## Read Me
Energize Connecticut Heat Pump Qualified Products List (HPQPL)
This Qualified Products List (QPL) is dated 3/15/24
Pre-Approval required for projects totaling more than 20 tons, or more than $30,000 in rebates Please email CommercialHPRebates@ri-message.com to request pre-approval
Air Source Heat Pumps
Air Source Heat Pumps < 5.4 Tons Rebates Available to Residential and Commercial Customers
Minimum Efficiency Requirements1 |  |  |  | HSPF22 | SEER23 | HCR @5°F4 | COP5 @5°F
Ductless |  | Mini-Split | Single-Zone | 8.5 | 15.2 | 70% | 1.75
Ductless |  | Mini-Split | Multi-Zone
Ducted |  | Mini-Split | Single-Zone | 8.1 | 15.2 | 70% | 1.75
Ducted |  | Mini-Split | Multi-Zone
Ducted |  | Central | --
Air Source Heat Pumps > 5.4 Tons Rebates Available to Commercial Customers
Equipment Capacity |  |  |  | Minimum Efficiency Requirements
Tons |  | Btu / Hr |  | EER |  | IEER | COP @47F
≥ 5.4 to < 11.25 Tons |  | ≥ 65,000 to < 135,000 BTUs |  | 11.8 |  | 15.4 | 3.5
≥ 11.25 to < 20 Tons |  | ≥ 135,000 to < 240,000 BTUs |  | 10.9 |  | 14.6 | 3.4
≥ 20 to < 30 Tons |  | ≥ 240,000 to < 375,000 BTUs |  | 10.3 |  | 13 | 3.3
1 Aligns with ENERGY STAR 6.1 Cold-Climate Specification 2 Heating Season Performance Factor 3 Seasonal Energy Efficiency Ratio 4 Heating Capacity Ratio, calculated by dividing "Heating Capacity at 5°F as calculated by M1" by "Heating Capacity (H1Full) - Single or High Stage (47F), btuh" 5 Coefficient of Performance, "Heating COP at 5°F as calculated by M1"
Variable Refrigerant Flow (VRF) Heat Pumps Rebates Available to Commercial Customers
Equipment Capacity |  |  |  | Minimum Efficiency Requirements
Tons |  | Btu / Hr |  | EER |  | IEER | COP @47F
≥ 5.4 to < 11.25 Tons |  | ≥ 65,000 to < 135,000 BTUs |  | 11.3 |  | 18.9 | 3.4
≥ 11.25 to < 20 Tons |  | ≥ 135,000 to < 240,000 BTUs |  | 10.9 |  | 18 | 3.3
≥ 20 Tons |  | ≥ 240,000 BTUs |  | 9.6 |  | 16.4 | 3.25
Ground Source Heat Pumps Rebates Available to Commercial Customers
Equipment Capacity6 |  |  | Minimum Efficiency Requirements6
Tons | Btu / Hr |  | Type |  |  | EER | COP @47F
< 11.25 Tons | < 135,000 BTUs |  | Brine-to-Air |  |  | 17.1 | 3.6
< 5.4 Tons | < 65,000 BTUs |  | Brine-to-Water |  |  | 16.1 | 3.1
≥ 5.4 to < 11.25 Tons | ≥ 65,000 to < 135,000 BTUs |  | Brine-to-Water |  |  | 16.1 | 3
6 The qualifying EER, COP and BTUs are based on the equipment’s Ground-Loop Heat Pump “GLHP” ratings listed by AHRI regardless of the install type
The Data Fields below are sourced directly from the AHRI Directory of Cerified Product Performance
AHRI Directory
Air Source Heat Pumps < 5.4 Tons |  |  | Air Source Heat Pumps > 5.4 Tons |  | VRF Heat Pumps |  | Ground Source Heat Pumps
AHRI Certified Reference Number |  |  | AHRI Certified Reference Number |  | AHRI Certified Reference Number |  | AHRI Certified Reference Number
Brand Name |  |  | Brand Name |  | Brand Name |  | Brand Name
AHRI Type |  |  | AHRI Type |  | AHRI Type |  | AHRI Type
Indoor Type |  |  | Outdoor Unit Model Number |  | Indoor Type |  | Program Type
Outdoor Unit Model Number |  |  | Indoor Unit Model Number |  | System Model Number |  | Outdoor Unit Model Number
Indoor Unit Model Number(s) |  |  | Cooling Capacity (95F) |  | Module Model Number 1 |  | Indoor Unit Model Number(s)
Furnace Model Number |  |  | EER (95F) |  | Module Model Number 2 |  | Full Load GLHP Cooling Capacity (Btuh)
Cooling Capacity (AFull) - Single or High Stage (95F), btuh |  |  | IEER |  | Module Model Number 3 |  | Full Load GLHP Cooling EER (Btuh/watt)
SEER2 |  |  | COP at 47°F |  | Cooling Capacity (95F) |  | Full Load GLHP Heating COP
EER2 (AFull) - Single or High Stage (95F) |  |  | Heating Capacity at 47°F |  | EER (95F) |  | Full Load GLHP Heating Capacity (Btuh)
HSPF2 (Region IV) |  |  | Heating Capacity at 17°F |  | IEER
Heating Capacity (H1Full) - Single or High Stage (47F), btuh |  |  | COP at 17°F |  | High COP (47F)
Heating Capacity at 5°F as calculated by M1 |  |  |  |  | High Heating Capacity (47F)
Heating COP at 5°F as calculated by M1 |  |  |  |  | Low Heating Capacity (17F)
Heating Capacity at 17°F as calculated by M1 |  |  |  |  | Low COP (17F)
Criteria Category | AHRI Types
Ducted | ·HRCU-A-CB = Split System: Heat Pump with Remote Outdoor Unit-Air-Source ·HRCU-A-C =Split System: Heat Pump with Remote Outdoor Unit with No Indoor Fan --Air Source (Ducted) ·HSP-A = Single-Package Heat Pump Air-Source ·HMSV-A-CB = Multi-Split Heat Pump (Ducted, Mixed) ·HMSR-A-CB = Multi-Split Heat Recovery Heat Pump (Ducted, Mixed)
Ductless | ·HRCU-A-CB-O =Mini-Split Heat Pump, with Remote Outdoor Unit Air-Source, Free Delivery ·HMSV-A-CB-O = Multi-Split Heat Pump, Free Delivery (Non-ducted) ·HMSR-A-CB-O = Multi-Split Heat Recovery Heat Pump, Free Delivery (Non-ducted)
Integrated Controls
Integrated controls automatically switch between a heat pump and fossil fuel heating system at a pre-set outdoor temperature.
If configured to provide automatic changeover from heat pump to backup heating system, switchover temperature must be set below 30°F.
Eligibility
For more information about residential heat pump rebates: Click Here
For more information about commercial heat pump rebates: Click Here
Instant Discounts are no longer available for Air Source Heat Pumps and Variable Refrigerant Flow (VRF) Heat Pumps A stipend of $100/unit will continue to be available to distributors for all eligible systems sold to residential and commercial electric customers

## ASHP < 5.4 Tons
Qualified Product List for Air Source Heat Pumps < 5.4 Tons
AHRI Certified Reference Number | Tonnage | IRA Tax Credit Eligibility | Brand Name | AHRI Type | Indoor Type | Outdoor Unit Model Number | Indoor Unit Model Number(s) | Furnace Model Number | Cooling Capacity (AFull) - Single or High Stage (95F), btuh | SEER2 | EER2 (AFull) - Single or High Stage (95F) | HSPF2 (Region IV) | Heating Capacity (H1Full) - Single or High Stage (47F), btuh | Heating Capacity at 5°F as calculated by M1 | Heating Capacity Ratio @ 5°F | Heating COP at 5°F as calculated by M1
210857294 | 0.5 | Yes | 1HVAC | HRCU-A-CB-O | Mini-Splits(Non-Ducted) | ACIQ-06ZPL-HP230B | ACIQ-06W-HH-MC |  | 6000 | 26.5 | 15.8 | 13.6 | 7000 | 7500 | 107.1% | 2.1
210857314 | 0.5 | Yes | ACIQ | HRCU-A-CB-O | Mini-Splits(Non-Ducted) | ACIQ-06ZPL-HP230B | ACIQ-06W-HH-MC |  | 6000 | 26.5 | 15.8 | 13.6 | 7000 | 7500 | 107.1% | 2.1
213769942 | 0.5 | Yes | AI AIR CONDITIONING | HRCU-A-CB-O | Mini-Splits(Non-Ducted) | AO25-06N1-M1H | AW25-06N1-M1 |  | 6000 | 23.5 | 15 | 12 | 7000 | 7100 | 101.4% | 1.84
213279882 | 0.5 | Yes | AirEase | HRCU-A-CB-O | Mini-Splits(Non-Ducted) | 4DHPS209S-1P | DWM206S4-*P |  | 6000 | 26.5 | 15.8 | 13.6 | 7000 | 7500 | 107.1% | 2.1
208106766 | 0.5 | Yes | AirEase | HRCU-A-CB-O | Mini-Splits(Non-Ducted) | 4DHPS209S-1P | DWM206S4-1P |  | 6000 | 26.5 | 15.8 | 13.6 | 7000 | 7500 | 107.1% | 2.1
208447693 | 0.5 | Yes | AIRQUEST | HRCU-A-CB-O | Mini-Splits(Non-Ducted) | DLCSRBH06AAK | DLFSHCH06XAK |  | 6000 | 26.5 | 15.8 | 13.6 | 7000 | 7500 | 107.1% | 2.1
207188932 | 0.5 | Yes | AIRQUEST | HRCU-A-CB-O | Mini-Splits(Non-Ducted) | DLCSRBH06AAK | DLFSHBH06XAK |  | 6000 | 23.5 | 15 | 12 | 7000 | 7100 | 101.4% | 1.84
213279883 | 0.5 | Yes | Allied | HRCU-A-CB-O | Mini-Splits(Non-Ducted) | 4DHPS209S-1P | DWM206S4-*P |  | 6000 | 26.5 | 15.8 | 13.6 | 7000 | 7500 | 107.1% | 2.1
208106761 | 0.5 | Yes | Allied | HRCU-A-CB-O | Mini-Splits(Non-Ducted) | 4DHPS209S-1P | DWM206S4-1P |  | 6000 | 26.5 | 15.8 | 13.6 | 7000 | 7500 | 107.1% | 2.1
208121900 | 0.5 | Yes | Alsetria | HRCU-A-CB-O | Mini-Splits(Non-Ducted) | MOX230-09HFN1-MW5W | MSEPB-06HRFN1-MY5W |  | 6000 | 26.5 | 15.8 | 13.6 | 7000 | 7500 | 107.1% | 2.1
213879420 | 0.5 | Yes | American Standard / Mitsubishi Electric | HRCU-A-CB-O | Mini-Splits(Non-Ducted) | MUZ-FS06NAH*** | NAXWPH06B112A* |  | 6000 | 32.2 | 19.05 | 10.9 | 8700 | 10500 | 120.7% | 2.46
209832979 | 0.5 | Yes | American Standard / Mitsubishi Electric | HRCU-A-CB-O | Mini-Splits(Non-Ducted) | MUZ-FS06NA*** | NAXWPH06B112A* |  | 6000 | 32.2 | 19.05 | 11.9 | 8700 | 10500 | 120.7% | 2.46
208447621 | 0.5 | Yes | ARCOAIRE | HRCU-A-CB-O | Mini-Splits(Non-Ducted) | DLCSRBH06AAK | DLFSHCH06XAK |  | 6000 | 26.5 | 15.8 | 13.6 | 7000 | 7500 | 107.1% | 2.1
207188905 | 0.5 | Yes | ARCOAIRE | HRCU-A-CB-O | Mini-Splits(Non-Ducted) | DLCSRBH06AAK | DLFSHBH06XAK |  | 6000 | 23.5 | 15 | 12 | 7000 | 7100 | 101.4% | 1.84
213279884 | 0.5 | Yes | Armstrong Air | HRCU-A-CB-O | Mini-Splits(Non-Ducted) | 4DHPS209S-1P | DWM206S4-*P |  | 6000 | 26.5 | 15.8 | 13.6 | 7000 | 7500 | 107.1% | 2.1
208106771 | 0.5 | Yes | Armstrong Air | HRCU-A-CB-O | Mini-Splits(Non-Ducted) | 4DHPS209S-1P | DWM206S4-1P |  | 6000 | 26.5 | 15.8 | 13.6 | 7000 | 7500 | 107.1% | 2.1
208101255 | 0.5 | Yes | AURORA | HRCU-A-CB-O | Mini-Splits(Non-Ducted) | AU-CX06HR-2A-O | AU-CX06HR-2A-I |  | 6000 | 23.5 | 15 | 12 | 7000 | 7100 | 101.4% | 1.84
214312550 | 0.5 | Yes | Bladex | HRCU-A-CB-O | Mini-Splits(Non-Ducted) | BS25-06HFN1-ODU | BWM-EPB-06HWIU |  | 6000 | 26.5 | 15.8 | 13.6 | 7000 | 7500 | 107.1% | 2.1
214056585 | 0.5 | Yes | Bladex | HRCU-A-CB-O | Mini-Splits(Non-Ducted) | BS25-06HFN1-ODU | BWM11A-06HWIU |  | 6000 | 23.5 | 15 | 12 | 7000 | 7100 | 101.4% | 1.84
207826692 | 0.5 | Yes | BLUERIDGE | HRCU-A-CB-O | Mini-Splits(Non-Ducted) | BMY6HH27C | BMY6HH27WM |  | 6000 | 26.5 | 15.8 | 13.6 | 7000 | 7500 | 107.1% | 2.1
207759993 | 0.5 | Yes | BOSCH | HRCU-A-CB-O | Mini-Splits(Non-Ducted) | BMS500-AAS009-1CSXRC | BMS500-AAU006-1AHWXC |  | 6000 | 26.5 | 15.8 | 13.6 | 7000 | 7500 | 107.1% | 2.1
207862069 | 0.5 | Yes | Breeze33 | HRCU-A-CB-O | Mini-Splits(Non-Ducted) | BZ33-HYP06OUT2-G2-P | BZ33-HYP06WALL2-G2-P |  | 6000 | 26.5 | 15.8 | 13.6 | 7000 | 7500 | 107.1% | 2.1
207188938 | 0.5 | Yes | BRYANT | HRCU-A-CB-O | Mini-Splits(Non-Ducted) | 38MARBQ06AA3 | 619AHBQ06XA3 |  | 6000 | 26.5 | 15.8 | 13.6 | 7000 | 7500 | 107.1% | 2.1
210665987 | 0.5 | Yes | C&H | HRCU-A-CB-O | Mini-Splits(Non-Ducted) | CH-HPR06F9-230VO | CH-B06MOLVWM-230VI |  | 6000 | 23.5 | 15 | 12 | 7000 | 7100 | 101.4% | 1.84
207740500 | 0.5 | Yes | C&H | HRCU-A-CB-O | Mini-Splits(Non-Ducted) | CH-HPR06F9-230VO | CH-06MASTWM-230VI |  | 6000 | 26.5 | 15.8 | 13.6 | 7000 | 7500 | 107.1% | 2.1
207740518 | 0.5 | Yes | C&H | HRCU-A-CB-O | Mini-Splits(Non-Ducted) | CH-HPR06F9-230VO | CH-06MOLVWM-230VI |  | 6000 | 23.5 | 15 | 12 | 7000 | 7100 | 101.4% | 1.84
207683255 | 0.5 | Yes | CanAir | HRCU-A-CB-O | Mini-Splits(Non-Ducted) | C28SCH06H21 | C28SEH06H21 |  | 6000 | 26.5 | 15.8 | 13.6 | 7000 | 7500 | 107.1% | 2.1
207188939 | 0.5 | Yes | CARRIER | HRCU-A-CB-O | Mini-Splits(Non-Ducted) | 38MARBQ06AA3 | 40MAHBQ06XA3 |  | 6000 | 26.5 | 15.8 | 13.6 | 7000 | 7500 | 107.1% | 2.1
212940813 | 0.5 | Yes | CENTURY | HRCU-A-CB-O | Mini-Splits(Non-Ducted) | A-VMH06SV-1 | B-VMH06SV-1 |  | 6000 | 26.5 | 15.8 | 13.6 | 7000 | 7500 | 107.1% | 2.1
207657385 | 0.5 | Yes | COMFORT-AIRE | HRCU-A-CB-O | Mini-Splits(Non-Ducted) | A-VMH06SV-1 | B-VMH06SV-1 |  | 6000 | 26.5 | 15.8 | 13.6 | 7000 | 7500 | 107.1% | 2.1
208447629 | 0.5 | Yes | COMFORTMAKER | HRCU-A-CB-O | Mini-Splits(Non-Ducted) | DLCSRBH06AAK | DLFSHCH06XAK |  | 6000 | 26.5 | 15.8 | 13.6 | 7000 | 7500 | 107.1% | 2.1
207188908 | 0.5 | Yes | COMFORTMAKER | HRCU-A-CB-O | Mini-Splits(Non-Ducted) | DLCSRBH06AAK | DLFSHBH06XAK |  | 6000 | 23.5 | 15 | 12 | 7000 | 7100 | 101.4% | 1.84
213279885 | 0.5 | Yes | CONCORD | HRCU-A-CB-O | Mini-Splits(Non-Ducted) | 4DHPS209S-1P | DWM206S4-*P |  | 6000 | 26.5 | 15.8 | 13.6 | 7000 | 7500 | 107.1% | 2.1
208106776 | 0.5 | Yes | CONCORD | HRCU-A-CB-O | Mini-Splits(Non-Ducted) | 4DHPS209S-1P | DWM206S4-1P |  | 6000 | 26.5 | 15.8 | 13.6 | 7000 | 7500 | 107.1% | 2.1
210605801 | 0.5 | Yes | Conforto | HRCU-A-CB-O | Mini-Splits(Non-Ducted) | MHSZ106DA | MHWAL06DA |  | 6000 | 26.5 | 15.8 | 13.6 | 7000 | 7500 | 107.1% | 2.1
210799547 | 0.5 | Yes | Cooper&Hunter | HRCU-A-CB-O | Mini-Splits(Non-Ducted) | CH-HPR06F9-230VO | CH-06MASTWM-230VI |  | 6000 | 26.5 | 15.8 | 13.6 | 7000 | 7500 | 107.1% | 2.1
210799565 | 0.5 | Yes | Cooper&Hunter | HRCU-A-CB-O | Mini-Splits(Non-Ducted) | CH-HPR06F9-230VO | CH-06MOLVWM-230VI |  | 6000 | 23.5 | 15 | 12 | 7000 | 7100 | 101.4% | 1.84
210799686 | 0.5 | Yes | Cooper&Hunter | HRCU-A-CB-O | Mini-Splits(Non-Ducted) | CH-HPR06F9-230VO | CH-B06MOLVWM-230VI |  | 6000 | 23.5 | 15 | 12 | 7000 | 7100 | 101.4% | 1.84
212365403 | 0.5 | Yes | Custom Comfort | HRCU-A-CB-O | Mini-Splits(Non-Ducted) | CCOXHASZ06HP | CCOXHAWM06 |  | 6000 | 26.5 | 15.8 | 13.6 | 7000 | 7500 | 107.1% | 2.1
208447637 | 0.5 | Yes | DAY & NIGHT | HRCU-A-CB-O | Mini-Splits(Non-Ducted) | DLCSRBH06AAK | DLFSHCH06XAK |  | 6000 | 26.5 | 15.8 | 13.6 | 7000 | 7500 | 107.1% | 2.1
207188911 | 0.5 | Yes | DAY & NIGHT | HRCU-A-CB-O | Mini-Splits(Non-Ducted) | DLCSRBH06AAK | DLFSHBH06XAK |  | 6000 | 23.5 | 15 | 12 | 7000 | 7100 | 101.4% | 1.84
207743723 | 0.5 | Yes | DIRECT AIR | HRCU-A-CB-O | Mini-Splits(Non-Ducted) | DIRM-06HXPRO28-1Z | DIRM-06HP-WM |  | 6000 | 26.5 | 15.8 | 13.6 | 7000 | 7500 | 107.1% | 2.1
210857334 | 0.5 | Yes | DIYCOOL | HRCU-A-CB-O | Mini-Splits(Non-Ducted) | ACIQ-06ZPL-HP230B | ACIQ-06W-HH-MC |  | 6000 | 26.5 | 15.8 | 13.6 | 7000 | 7500 | 107.1% | 2.1
213279886 | 0.5 | Yes | DUCANE | HRCU-A-CB-O | Mini-Splits(Non-Ducted) | 4DHPS209S-1P | DWM206S4-*P |  | 6000 | 26.5 | 15.8 | 13.6 | 7000 | 7500 | 107.1% | 2.1
208106781 | 0.5 | Yes | DUCANE | HRCU-A-CB-O | Mini-Splits(Non-Ducted) | 4DHPS209S-1P | DWM206S4-1P |  | 6000 | 26.5 | 15.8 | 13.6 | 7000 | 7500 | 107.1% | 2.1
210568097 | 0.5 | Yes | Durastar | HRCU-A-CB-O | Mini-Splits(Non-Ducted) | DRA1U09S1B | DRAW06F1B |  | 6000 | 23.5 | 15 | 12 | 7000 | 7100 | 101.4% | 1.84
208121863 | 0.5 | Yes | ECO-AIR | HRCU-A-CB-O | Mini-Splits(Non-Ducted) | MOX230-09HFN1-MW5W | MSEPB-06HRFN1-MY5W |  | 6000 | 26.5 | 15.8 | 13.6 | 7000 | 7500 | 107.1% | 2.1
208075830 | 0.5 | Yes | ELIOS | HRCU-A-CB-O | Mini-Splits(Non-Ducted) | DEA09HOS25230E8 | DEA06HIW25230E8 |  | 6000 | 26.5 | 15.8 | 13.6 | 7000 | 7500 | 107.1% | 2.1
207742428 | 0.5 | Yes | ELIOS | HRCU-A-CB-O | Mini-Splits(Non-Ducted) | DEA06HOS28230E8 | DEA06HIW25230E8 |  | 6000 | 26.5 | 15.8 | 13.6 | 7000 | 7500 | 107.1% | 2.1
208121923 | 0.5 | Yes | EMI | HRCU-A-CB-O | Mini-Splits(Non-Ducted) | MHSZ106DA | MHWAL06DA |  | 6000 | 26.5 | 15.8 | 13.6 | 7000 | 7500 | 107.1% | 2.1
208447645 | 0.5 | Yes | HEIL | HRCU-A-CB-O | Mini-Splits(Non-Ducted) | DLCSRBH06AAK | DLFSHCH06XAK |  | 6000 | 26.5 | 15.8 | 13.6 | 7000 | 7500 | 107.1% | 2.1
207188914 | 0.5 | Yes | HEIL | HRCU-A-CB-O | Mini-Splits(Non-Ducted) | DLCSRBH06AAK | DLFSHBH06XAK |  | 6000 | 23.5 | 15 | 12 | 7000 | 7100 | 101.4% | 1.84
214389493 | 0.5 | Yes | ICONIC AIR SOLUTION | HRCU-A-CB-O | Mini-Splits(Non-Ducted) | ICOO09AK | IFOH06IK |  | 6000 | 23.5 | 15 | 12 | 7000 | 7100 | 101.4% | 1.84
213265556 | 0.5 | Yes | KADEN | HRCU-A-CB-O | Mini-Splits(Non-Ducted) | KO-PSX06HP-2AAMA | KI-PSX06WM-2AAMA |  | 6000 | 26.5 | 15.8 | 13.6 | 7000 | 7500 | 107.1% | 2.1
213160460 | 0.5 | Yes | KANIONco | HRCU-A-CB-O | Mini-Splits(Non-Ducted) | KWSM-06IR410AHS26.5ODU | KWSM-06IR410AHS26.5IDU |  | 6000 | 26.5 | 15.8 | 13.6 | 7000 | 7500 | 107.1% | 2.1
208447653 | 0.5 | Yes | KEEPRITE | HRCU-A-CB-O | Mini-Splits(Non-Ducted) | DLCSRBH06AAK | DLFSHCH06XAK |  | 6000 | 26.5 | 15.8 | 13.6 | 7000 | 7500 | 107.1% | 2.1
207188917 | 0.5 | Yes | KEEPRITE | HRCU-A-CB-O | Mini-Splits(Non-Ducted) | DLCSRBH06AAK | DLFSHBH06XAK |  | 6000 | 23.5 | 15 | 12 | 7000 | 7100 | 101.4% | 1.84
208447661 | 0.5 | Yes | KENMORE | HRCU-A-CB-O | Mini-Splits(Non-Ducted) | DLCSRBH06AAK | DLFSHCH06XAK |  | 6000 | 26.5 | 15.8 | 13.6 | 7000 | 7500 | 107.1% | 2.1
207188920 | 0.5 | Yes | KENMORE | HRCU-A-CB-O | Mini-Splits(Non-Ducted) | DLCSRBH06AAK | DLFSHBH06XAK |  | 6000 | 23.5 | 15 | 12 | 7000 | 7100 | 101.4% | 1.84
213608172 | 0.5 | Yes | Kepler | HRCU-A-CB-O | Mini-Splits(Non-Ducted) | ODUMOX230-09HFN1MW5W | IDUMSEPB-06HRFN1MY5W |  | 6000 | 26.5 | 15.8 | 13.6 | 7000 | 7500 | 107.1% | 2.1
207657393 | 0.5 | Yes | KERR | HRCU-A-CB-O | Mini-Splits(Non-Ducted) | A-KMH06SV-1 | B-KMH06SV-1 |  | 6000 | 26.5 | 15.8 | 13.6 | 7000 | 7500 | 107.1% | 2.1
208130826 | 0.5 | Yes | LBG Products | HRCU-A-CB-O | Mini-Splits(Non-Ducted) | LBHB06DVWO | LBHB06DVWI |  | 6000 | 23.5 | 15 | 12 | 7000 | 7100 | 101.4% | 1.84
213257710 | 0.5 | Yes | LENNOX | HRCU-A-CB-O | Mini-Splits(Non-Ducted) | MPC009S4S-1P | MWMC006S4-*P |  | 6000 | 26.5 | 15.8 | 13.6 | 7000 | 7500 | 107.1% | 2.1
213199199 | 0.5 | Yes | LENNOX | HRCU-A-CB-O | Mini-Splits(Non-Ducted) | MPC009S4S-1P | MWMC006S4-2P |  | 6000 | 26.5 | 15.8 | 13.6 | 7000 | 7500 | 107.1% | 2.1
211756600 | 0.5 | Yes | LPS Legacy | HRCU-A-CB-O | Mini-Splits(Non-Ducted) | DLCSRBH06AAK | DLFSHCH06XAK |  | 6000 | 26.5 | 15.8 | 13.6 | 7000 | 7500 | 107.1% | 2.1
211756558 | 0.5 | Yes | LPS Legacy | HRCU-A-CB-O | Mini-Splits(Non-Ducted) | DLCSRBH06AAK | DLFSHBH06XAK |  | 6000 | 23.5 | 15 | 12 | 7000 | 7100 | 101.4% | 1.84
214311113 | 0.5 | Yes | MDV | HRCU-A-CB-O | Mini-Splits(Non-Ducted) | MOX230-06HFN10-M1X | MSAG11A-06HRFN10-M1 |  | 6000 | 22.3 | 16 | 12.6 | 7000 | 7500 | 107.1% | 2.3
214311114 | 0.5 | Yes | MDV | HRCU-A-CB-O | Mini-Splits(Non-Ducted) | MOX230-06HFN10-M1X | MSEPBM-12HRFN10-M1 |  | 6000 | 22.7 | 18 | 12.8 | 7000 | 7700 | 110% | 2.39
214311115 | 0.5 | Yes | MDV | HRCU-A-CB-O | Mini-Splits(Non-Ducted) | MOX230-06HFN10-M1X | MSEPB-06HRFN10-M1 |  | 6000 | 22.7 | 18 | 12.8 | 7000 | 7700 | 110% | 2.39
213199198 | 0.5 | Yes | MDV | HRCU-A-CB-O | Mini-Splits(Non-Ducted) | MOX230-09HFN1-MW5W-L | MSEPB-06HRFN1-MY5W |  | 6000 | 26.5 | 15.8 | 13.6 | 7000 | 7500 | 107.1% | 2.1
207178564 | 0.5 | Yes | MDV | HRCU-A-CB-O | Mini-Splits(Non-Ducted) | MOX230-09HFN1-MW5W | MSEPB-06HRFN1-MY5W |  | 6000 | 26.5 | 15.8 | 13.6 | 7000 | 7500 | 107.1% | 2.1
207178565 | 0.5 | Yes | MDV | HRCU-A-CB-O | Mini-Splits(Non-Ducted) | MOX230-09HFN1-MW5W | MSAG11A-06HRFN1-MU0W |  | 6000 | 23.5 | 15 | 12 | 7000 | 7100 | 101.4% | 1.84
208447669 | 0.5 | Yes | MIDEA | HRCU-A-CB-O | Mini-Splits(Non-Ducted) | DLCSRBH06AAK | DLFSHCH06XAK |  | 6000 | 26.5 | 15.8 | 13.6 | 7000 | 7500 | 107.1% | 2.1
207188923 | 0.5 | Yes | MIDEA | HRCU-A-CB-O | Mini-Splits(Non-Ducted) | DLCSRBH06AAK | DLFSHBH06XAK |  | 6000 | 23.5 | 15 | 12 | 7000 | 7100 | 101.4% | 1.84
207188936 | 0.5 | Yes | MIDEA | HRCU-A-CB-O | Mini-Splits(Non-Ducted) | 38MARBQ06AA3 | DHMAHBQ06XA3 |  | 6000 | 26.5 | 15.8 | 13.6 | 7000 | 7500 | 107.1% | 2.1
211626451 | 0.5 | Yes | Mitsubishi Electric | HRCU-A-CB-O | Mini-Splits(Non-Ducted) | MUZ-FW06NAZ*** | MSZ-FW06NA*** |  | 6000 | 35 | 21.4 | 13.3 | 9000 | 12100 | 134.4% | 2.42
211626454 | 0.5 | Yes | Mitsubishi Electric | HRCU-A-CB-O | Mini-Splits(Non-Ducted) | MUZ-FW06NAHZ*** | MSZ-FW06NA*** |  | 6000 | 35 | 21.4 | 13 | 9000 | 12700 | 141.1% | 2.37
211626457 | 0.5 | Yes | Mitsubishi Electric | HRCU-A-CB-O | Mini-Splits(Non-Ducted) | NTXSFWH006A121A | MSZ-FW06NA*** |  | 6000 | 35 | 21.4 | 13.3 | 9000 | 12100 | 134.4% | 2.42
211626458 | 0.5 | Yes | Mitsubishi Electric | HRCU-A-CB-O | Mini-Splits(Non-Ducted) | NTXSFWB006A121A | MSZ-FW06NA*** |  | 6000 | 35 | 21.4 | 13.3 | 9000 | 12100 | 134.4% | 2.42
211626463 | 0.5 | Yes | Mitsubishi Electric | HRCU-A-CB-O | Mini-Splits(Non-Ducted) | MUZ-FW06NAZ*** | NTXVFW0006A121A |  | 6000 | 35 | 21.4 | 13.3 | 9000 | 12100 | 134.4% | 2.42
211626466 | 0.5 | Yes | Mitsubishi Electric | HRCU-A-CB-O | Mini-Splits(Non-Ducted) | MUZ-FW06NAHZ*** | NTXVFW0006A121A |  | 6000 | 35 | 21.4 | 13.3 | 9000 | 12100 | 134.4% | 2.42
211626469 | 0.5 | Yes | Mitsubishi Electric | HRCU-A-CB-O | Mini-Splits(Non-Ducted) | MUZ-FW06NAZ*** | NAXVFW0006A121A |  | 6000 | 35 | 21.4 | 13.3 | 9000 | 12100 | 134.4% | 2.42
211626472 | 0.5 | Yes | Mitsubishi Electric | HRCU-A-CB-O | Mini-Splits(Non-Ducted) | MUZ-FW06NAHZ*** | NAXVFW0006A121A |  | 6000 | 35 | 21.4 | 13.3 | 9000 | 12100 | 134.4% | 2.42
211626475 | 0.5 | Yes | Mitsubishi Electric | HRCU-A-CB-O | Mini-Splits(Non-Ducted) | NTXSFWH006A121A | NTXVFW0006A121A |  | 6000 | 35 | 21.4 | 13.3 | 9000 | 12100 | 134.4% | 2.42
211626476 | 0.5 | Yes | Mitsubishi Electric | HRCU-A-CB-O | Mini-Splits(Non-Ducted) | NTXSFWB006A121A | NTXVFW0006A121A |  | 6000 | 35 | 21.4 | 13.3 | 9000 | 12100 | 134.4% | 2.42
211626481 | 0.5 | Yes | Mitsubishi Electric | HRCU-A-CB-O | Mini-Splits(Non-Ducted) | NTXSFWH006A121A | NAXVFW0006A121A |  | 6000 | 35 | 21.4 | 13.3 | 9000 | 12100 | 134.4% | 2.42
211626482 | 0.5 | Yes | Mitsubishi Electric | HRCU-A-CB-O | Mini-Splits(Non-Ducted) | NTXSFWB006A121A | NAXVFW0006A121A |  | 6000 | 35 | 21.4 | 13.3 | 9000 | 12100 | 134.4% | 2.42
209832199 | 0.5 | Yes | Mitsubishi Electric | HRCU-A-CB-O | Mini-Splits(Non-Ducted) | MUZ-FS06NA*** | MSZ-FS06NA*** |  | 6000 | 32.2 | 19.05 | 11.9 | 8700 | 10500 | 120.7% | 2.46
209832200 | 0.5 | Yes | Mitsubishi Electric | HRCU-A-CB-O | Mini-Splits(Non-Ducted) | MUZ-FS06NAH*** | MSZ-FS06NA*** |  | 6000 | 32.2 | 19.05 | 10.9 | 8700 | 10500 | 120.7% | 2.46
211306392 | 0.5 | Yes | Mitsutomo | HRCU-A-CB-O | Mini-Splits(Non-Ducted) | HO-SZ06-AB-Q | HW-SZ06-AB-Q |  | 6000 | 23.5 | 15 | 12 | 7000 | 7100 | 101.4% | 1.84
208075829 | 0.5 | Yes | MOOVAIR | HRCU-A-CB-O | Mini-Splits(Non-Ducted) | DMA09HOS25230E8 | DMA06HIW25230E8 |  | 6000 | 26.5 | 15.8 | 13.6 | 7000 | 7500 | 107.1% | 2.1
207742494 | 0.5 | Yes | MOOVAIR | HRCU-A-CB-O | Mini-Splits(Non-Ducted) | DMA06HOS28230E8 | DMA06HIW25230E8 |  | 6000 | 26.5 | 15.8 | 13.6 | 7000 | 7500 | 107.1% | 2.1
211709681 | 0.5 | Yes | NOVAIR | HRCU-A-CB-O | Mini-Splits(Non-Ducted) | LEA09SZ25SK-O | 2LEA06UUSK-I |  | 6000 | 26.5 | 15.8 | 13.6 | 7000 | 7500 | 107.1% | 2.1
207188935 | 0.5 | Yes | PAYNE | HRCU-A-CB-O | Mini-Splits(Non-Ducted) | 38MARBQ06AA3 | DHMAHBQ06XA3 |  | 6000 | 26.5 | 15.8 | 13.6 | 7000 | 7500 | 107.1% | 2.1
211253535 | 0.5 | Yes | PERFECTAIRE | HRCU-A-CB-O | Mini-Splits(Non-Ducted) | 3PAMSHH06-SZO | 3PAMSHH06-UVW |  | 6000 | 23.5 | 15 | 12 | 7000 | 7100 | 101.4% | 1.84
212316098 | 0.5 | Yes | PolarWave | HRCU-A-CB-O | Mini-Splits(Non-Ducted) | ACIQ-06ZPL-HP230B | ACIQ-06W-HH-MC |  | 6000 | 26.5 | 15.8 | 13.6 | 7000 | 7500 | 107.1% | 2.1
208128266 | 0.5 | Yes | SEA BREEZE+ | HRCU-A-CB-O | Mini-Splits(Non-Ducted) | SZ9H424ZMO | WM6H424ZMI |  | 6000 | 23.5 | 15 | 12 | 7000 | 7100 | 101.4% | 1.84
208447685 | 0.5 | Yes | SMART COMFORT | HRCU-A-CB-O | Mini-Splits(Non-Ducted) | DLCSRBH06AAK | DLFSHCH06XAK |  | 6000 | 26.5 | 15.8 | 13.6 | 7000 | 7500 | 107.1% | 2.1
207188929 | 0.5 | Yes | SMART COMFORT | HRCU-A-CB-O | Mini-Splits(Non-Ducted) | DLCSRBH06AAK | DLFSHBH06XAK |  | 6000 | 23.5 | 15 | 12 | 7000 | 7100 | 101.4% | 1.84
212316184 | 0.5 | Yes | STEALTH | HRCU-A-CB-O | Mini-Splits(Non-Ducted) | ACIQ-06ZPL-HP230B | ACIQ-06W-HH-MC |  | 6000 | 26.5 | 15.8 | 13.6 | 7000 | 7500 | 107.1% | 2.1
208447677 | 0.5 | Yes | TEMPSTAR | HRCU-A-CB-O | Mini-Splits(Non-Ducted) | DLCSRBH06AAK | DLFSHCH06XAK |  | 6000 | 26.5 | 15.8 | 13.6 | 7000 | 7500 | 107.1% | 2.1
207188926 | 0.5 | Yes | TEMPSTAR | HRCU-A-CB-O | Mini-Splits(Non-Ducted) | DLCSRBH06AAK | DLFSHBH06XAK |  | 6000 | 23.5 | 15 | 12 | 7000 | 7100 | 101.4% | 1.84
209549006 | 0.5 | Yes | THERMOCORE SYSTEMS | HRCU-A-CB-O | Mini-Splits(Non-Ducted) | T5HH27S-H206-C | T5HH27S-H206-E |  | 6000 | 26.5 | 15.8 | 13.6 | 7000 | 7500 | 107.1% | 2.1
213879425 | 0.5 | Yes | Trane / Mitsubishi Electric | HRCU-A-CB-O | Mini-Splits(Non-Ducted) | MUZ-FS06NAH*** | NTXWPH06B112A* |  | 6000 | 32.2 | 19.05 | 10.9 | 8700 | 10500 | 120.7% | 2.46
213361514 | 0.5 | Yes | Trane / Mitsubishi Electric | HRCU-A-CB-O | Mini-Splits(Non-Ducted) | NTXSPB06B112A* | NTXWPH06B112A* |  | 6000 | 32.2 | 19.05 | 10.9 | 8700 | 10500 | 120.7% | 2.46
213361515 | 0.5 | Yes | Trane / Mitsubishi Electric | HRCU-A-CB-O | Mini-Splits(Non-Ducted) | NTXSPB06B112A* | NAXWPH06B112A* |  | 6000 | 32.2 | 19.05 | 10.9 | 8700 | 10500 | 120.7% | 2.46
209832258 | 0.5 | Yes | Trane / Mitsubishi Electric | HRCU-A-CB-O | Mini-Splits(Non-Ducted) | NTXSPH06B112A* | NTXWPH06B112A* |  | 6000 | 32.2 | 19.05 | 11.9 | 8700 | 10500 | 120.7% | 2.46
209832980 | 0.5 | Yes | Trane / Mitsubishi Electric | HRCU-A-CB-O | Mini-Splits(Non-Ducted) | MUZ-FS06NA*** | NTXWPH06B112A* |  | 6000 | 32.2 | 19.05 | 11.9 | 8700 | 10500 | 120.7% | 2.46
209832981 | 0.5 | Yes | Trane / Mitsubishi Electric | HRCU-A-CB-O | Mini-Splits(Non-Ducted) | NTXSPH06B112A* | MSZ-FS06NA*** |  | 6000 | 32.2 | 19.05 | 11.9 | 8700 | 10500 | 120.7% | 2.46
209832982 | 0.5 | Yes | Trane / Mitsubishi Electric | HRCU-A-CB-O | Mini-Splits(Non-Ducted) | NTXSPH06B112A* | NAXWPH06B112A* |  | 6000 | 32.2 | 19.05 | 11.9 | 8700 | 10500 | 120.7% | 2.46
209832983 | 0.5 | Yes | Trane / Mitsubishi Electric | HRCU-A-CB-O | Mini-Splits(Non-Ducted) | NTXSPB06B112A* | MSZ-FS06NA*** |  | 6000 | 32.2 | 19.05 | 10.9 | 8700 | 10500 | 120.7% | 2.46
206195809 | 0.5 | Yes | Trane / Mitsubishi Electric | HRCU-A-CB-O | Mini-Splits(Non-Ducted) | NTXSPH06B112A* | NTXWPH06B112AA |  | 6000 | 32.2 | 19.05 | 11.9 | 8700 | 10500 | 120.7% | 2.46
206195814 | 0.5 | Yes | Trane / Mitsubishi Electric | HRCU-A-CB-O | Mini-Splits(Non-Ducted) | NTXSPB06B112A* | NTXWPH06B112AA |  | 6000 | 32.2 | 19.05 | 10.9 | 8700 | 10500 | 120.7% | 2.46
208816913 | 0.5 | Yes | TRUST AIR CONDITIONERS | HRCU-A-CB-O | Mini-Splits(Non-Ducted) | OUS09H/O4S4P | IUMW106H/I41P |  | 6000 | 26.5 | 15.8 | 13.6 | 7000 | 7500 | 107.1% | 2.1
207188937 | 0.5 | Yes | Weathermaker | HRCU-A-CB-O | Mini-Splits(Non-Ducted) | 38MARBQ06AA3 | DHMAHBQ06XA3 |  | 6000 | 26.5 | 15.8 | 13.6 | 7000 | 7500 | 107.1% | 2.1
214421468 | 0.5 | Yes | Wells | HRCU-A-CB-O | Mini-Splits(Non-Ducted) | WSA-06HFMO | WSA-06HFMI |  | 6000 | 23.5 | 15 | 12 | 7000 | 7100 | 101.4% | 1.84
210857307 | 0.54 | Yes | 1HVAC | HRCU-A-CB-O | Mini-Splits(Non-Ducted) | ACIQ-06ZPL-HP230B | SCC-0609-HH-M |  | 6500 | 22 | 14.5 | 10.8 | 7100 | 8000 | 112.7% | 2
210857327 | 0.54 | Yes | ACIQ | HRCU-A-CB-O | Mini-Splits(Non-Ducted) | ACIQ-06ZPL-HP230B | SCC-0609-HH-M |  | 6500 | 22 | 14.5 | 10.8 | 7100 | 8000 | 112.7% | 2
210857462 | 0.54 | Yes | AIRQUEST | HRCU-A-CB-O | Mini-Splits(Non-Ducted) | DLCSRBH06AAK | DLFSOAH09XAK |  | 6500 | 22 | 14.5 | 10.8 | 7100 | 8000 | 112.7% | 2
211644098 | 0.54 | Yes | Alsetria | HRCU-A-CB-O | Mini-Splits(Non-Ducted) | MOX230-09HFN1-MW5W | MCBU-06HRFN1-MV0W |  | 6500 | 22 | 14.5 | 10.8 | 7100 | 8000 | 112.7% | 2
210857426 | 0.54 | Yes | ARCOAIRE | HRCU-A-CB-O | Mini-Splits(Non-Ducted) | DLCSRBH06AAK | DLFSOAH09XAK |  | 6500 | 22 | 14.5 | 10.8 | 7100 | 8000 | 112.7% | 2
209550307 | 0.54 | Yes | BLUERIDGE | HRCU-A-CB-O | Mini-Splits(Non-Ducted) | BMY6HH27C | BMM6CC2 |  | 6500 | 22 | 14.5 | 10.8 | 7100 | 8000 | 112.7% | 2
210857467 | 0.54 | Yes | BRYANT | HRCU-A-CB-O | Mini-Splits(Non-Ducted) | 38MARBQ06AA3 | 40MCCAQ09XA3 |  | 6500 | 22 | 14.5 | 10.8 | 7100 | 8000 | 112.7% | 2
210857465 | 0.54 | Yes | CARRIER | HRCU-A-CB-O | Mini-Splits(Non-Ducted) | 38MARBQ06AA3 | 40MCCAQ09XA3 |  | 6500 | 22 | 14.5 | 10.8 | 7100 | 8000 | 112.7% | 2
210857430 | 0.54 | Yes | COMFORTMAKER | HRCU-A-CB-O | Mini-Splits(Non-Ducted) | DLCSRBH06AAK | DLFSOAH09XAK |  | 6500 | 22 | 14.5 | 10.8 | 7100 | 8000 | 112.7% | 2
213265596 | 0.54 | Yes | Cooper&Hunter | HRCU-A-CB-O | Mini-Splits(Non-Ducted) | CH-HPR06F9-230VO | CH-06MCT1W-W |  | 6500 | 22 | 14.5 | 10.8 | 7100 | 8000 | 112.7% | 2
210857416 | 0.54 | Yes | Cooper&Hunter | HRCU-A-CB-O | Mini-Splits(Non-Ducted) | CH-ES09-230VO | CH-06MCT1W-230VI |  | 6500 | 22 | 14.5 | 10.8 | 7100 | 8000 | 112.7% | 2
210857420 | 0.54 | Yes | Cooper&Hunter | HRCU-A-CB-O | Mini-Splits(Non-Ducted) | CH-HPR06F9-230VO | CH-06MCT1W-230VI |  | 6500 | 22 | 14.5 | 10.8 | 7100 | 8000 | 112.7% | 2
212365429 | 0.54 | Yes | Custom Comfort | HRCU-A-CB-O | Mini-Splits(Non-Ducted) | CCOXHASZ06HP | CCOXHA1C06 |  | 6500 | 22 | 14.5 | 10.8 | 7100 | 8000 | 112.7% | 2
210857434 | 0.54 | Yes | DAY & NIGHT | HRCU-A-CB-O | Mini-Splits(Non-Ducted) | DLCSRBH06AAK | DLFSOAH09XAK |  | 6500 | 22 | 14.5 | 10.8 | 7100 | 8000 | 112.7% | 2
210857347 | 0.54 | Yes | DIYCOOL | HRCU-A-CB-O | Mini-Splits(Non-Ducted) | ACIQ-06ZPL-HP230B | SCC-0609-HH-M |  | 6500 | 22 | 14.5 | 10.8 | 7100 | 8000 | 112.7% | 2
210568102 | 0.54 | Yes | Durastar | HRCU-A-CB-O | Mini-Splits(Non-Ducted) | DRA1U09S1B | DRAL06F1A |  | 6500 | 22 | 14.5 | 10.8 | 7100 | 8000 | 112.7% | 2
211644092 | 0.54 | Yes | ECO-AIR | HRCU-A-CB-O | Mini-Splits(Non-Ducted) | MOX230-09HFN1-MW5W | MCBU-06HRFN1-MV0W |  | 6500 | 22 | 14.5 | 10.8 | 7100 | 8000 | 112.7% | 2
210857438 | 0.54 | Yes | HEIL | HRCU-A-CB-O | Mini-Splits(Non-Ducted) | DLCSRBH06AAK | DLFSOAH09XAK |  | 6500 | 22 | 14.5 | 10.8 | 7100 | 8000 | 112.7% | 2
210857442 | 0.54 | Yes | KEEPRITE | HRCU-A-CB-O | Mini-Splits(Non-Ducted) | DLCSRBH06AAK | DLFSOAH09XAK |  | 6500 | 22 | 14.5 | 10.8 | 7100 | 8000 | 112.7% | 2
210857446 | 0.54 | Yes | KENMORE | HRCU-A-CB-O | Mini-Splits(Non-Ducted) | DLCSRBH06AAK | DLFSOAH09XAK |  | 6500 | 22 | 14.5 | 10.8 | 7100 | 8000 | 112.7% | 2
211756593 | 0.54 | Yes | LPS Legacy | HRCU-A-CB-O | Mini-Splits(Non-Ducted) | DLCSRBH06AAK | DLFSOAH09XAK |  | 6500 | 22 | 14.5 | 10.8 | 7100 | 8000 | 112.7% | 2
211756598 | 0.54 | Yes | LPS Legacy | HRCU-A-CB-O | Mini-Splits(Non-Ducted) | DLCSRBH06AAK | DLFCCAH06XAK |  | 6500 | 22 | 14.5 | 10.8 | 7100 | 8000 | 112.7% | 2
210857291 | 0.54 | Yes | MDV | HRCU-A-CB-O | Mini-Splits(Non-Ducted) | MOX230-09HFN1-MW5W | MCBU-09HRFN1-MU0-CA |  | 6500 | 22 | 14.5 | 10.8 | 7100 | 8000 | 112.7% | 2
209270213 | 0.54 | Yes | MDV | HRCU-A-CB-O | Mini-Splits(Non-Ducted) | MOX230-09HFN1-MW5W | MCBU-06HRFN1-MV0W |  | 6500 | 22 | 14.5 | 10.8 | 7100 | 8000 | 112.7% | 2
210857450 | 0.54 | Yes | MIDEA | HRCU-A-CB-O | Mini-Splits(Non-Ducted) | DLCSRBH06AAK | DLFSOAH09XAK |  | 6500 | 22 | 14.5 | 10.8 | 7100 | 8000 | 112.7% | 2
210857473 | 0.54 | Yes | MIDEA | HRCU-A-CB-O | Mini-Splits(Non-Ducted) | 38MARBQ06AA3 | 40MCCAQ09XA3 |  | 6500 | 22 | 14.5 | 10.8 | 7100 | 8000 | 112.7% | 2
211306397 | 0.54 | Yes | Mitsutomo | HRCU-A-CB-O | Mini-Splits(Non-Ducted) | HO-SZ06-AB-Q | HJ-UZ06-AB-Q |  | 6500 | 22 | 14.5 | 10.8 | 7100 | 8000 | 112.7% | 2
210857469 | 0.54 | Yes | PAYNE | HRCU-A-CB-O | Mini-Splits(Non-Ducted) | 38MARBQ06AA3 | 40MCCAQ09XA3 |  | 6500 | 22 | 14.5 | 10.8 | 7100 | 8000 | 112.7% | 2
212316111 | 0.54 | Yes | PolarWave | HRCU-A-CB-O | Mini-Splits(Non-Ducted) | ACIQ-06ZPL-HP230B | SCC-0609-HH-M |  | 6500 | 22 | 14.5 | 10.8 | 7100 | 8000 | 112.7% | 2
214314792 | 0.54 | Yes | SLIMAIR | HRCU-A-CB-O | Mini-Splits(Non-Ducted) | SHC09VE2AG | SHO06VE2AG |  | 6500 | 22 | 14.5 | 10.8 | 7100 | 8000 | 112.7% | 2
210857458 | 0.54 | Yes | SMART COMFORT | HRCU-A-CB-O | Mini-Splits(Non-Ducted) | DLCSRBH06AAK | DLFSOAH09XAK |  | 6500 | 22 | 14.5 | 10.8 | 7100 | 8000 | 112.7% | 2
212316197 | 0.54 | Yes | STEALTH | HRCU-A-CB-O | Mini-Splits(Non-Ducted) | ACIQ-06ZPL-HP230B | SCC-0609-HH-M |  | 6500 | 22 | 14.5 | 10.8 | 7100 | 8000 | 112.7% | 2
210857454 | 0.54 | Yes | TEMPSTAR | HRCU-A-CB-O | Mini-Splits(Non-Ducted) | DLCSRBH06AAK | DLFSOAH09XAK |  | 6500 | 22 | 14.5 | 10.8 | 7100 | 8000 | 112.7% | 2
210857471 | 0.54 | Yes | Weathermaker | HRCU-A-CB-O | Mini-Splits(Non-Ducted) | 38MARBQ06AA3 | 40MCCAQ09XA3 |  | 6500 | 22 | 14.5 | 10.8 | 7100 | 8000 | 112.7% | 2
211034444 | 0.73 | Yes | LENNOX | HRCU-A-CB | Mini-Splits(Ducted) | MLB009S4S-1P | MMDB009S4-*P |  | 8800 | 20.2 | 13.2 | 12 | 10000 | 10800 | 108% | 1.9
210665631 | 0.73 | Yes | LENNOX | HRCU-A-CB | Mini-Splits(Ducted) | MLB009S4S-1P | MMDB009S4* |  | 8800 | 20.2 | 13.2 | 12 | 10000 | 10800 | 108% | 1.9
207683524 | 0.73 | Yes | LENNOX | HRCU-A-CB | Mini-Splits(Ducted) | MLB009S4S-1P | MMDB009S4-2P |  | 8800 | 20.2 | 13.2 | 12 | 10000 | 10800 | 108% | 1.9
207658608 | 0.73 | Yes | MDV | HRCU-A-CB | Mini-Splits(Ducted) | MOX330-09HFN1-MY5W-L | MTIU-09HWFN1-M |  | 8800 | 20.2 | 13.2 | 12 | 10000 | 10800 | 108% | 1.9
205047851 | 0.73 | Yes | PANASONIC | HRCU-A-CB-O | Mini-Splits(Non-Ducted) | CU-XE9WKUA | CS-XE9WKUAW |  | 8700 | 27.3 | 16.1 | 12 | 10900 | 9700 | 88.99% | 2.06
211034481 | 0.74 | Yes | AirEase | HRCU-A-CB-O | Mini-Splits(Non-Ducted) | 4DHPS209S-1P | D22C109S4-*P |  | 8900 | 20 | 13 | 10 | 10000 | 7400 | 74% | 1.9
211034507 | 0.74 | Yes | Allied | HRCU-A-CB-O | Mini-Splits(Non-Ducted) | 4DHPS209S-1P | D22C109S4-*P |  | 8900 | 20 | 13 | 10 | 10000 | 7400 | 74% | 1.9
211034533 | 0.74 | Yes | Armstrong Air | HRCU-A-CB-O | Mini-Splits(Non-Ducted) | 4DHPS209S-1P | D22C109S4-*P |  | 8900 | 20 | 13 | 10 | 10000 | 7400 | 74% | 1.9
211034559 | 0.74 | Yes | CONCORD | HRCU-A-CB-O | Mini-Splits(Non-Ducted) | 4DHPS209S-1P | D22C109S4-*P |  | 8900 | 20 | 13 | 10 | 10000 | 7400 | 74% | 1.9
211034585 | 0.74 | Yes | DUCANE | HRCU-A-CB-O | Mini-Splits(Non-Ducted) | 4DHPS209S-1P | D22C109S4-*P |  | 8900 | 20 | 13 | 10 | 10000 | 7400 | 74% | 1.9
211034434 | 0.74 | Yes | LENNOX | HRCU-A-CB-O | Mini-Splits(Non-Ducted) | MPC009S4S-1P | M22A009S4-*P |  | 8900 | 20 | 13 | 10 | 10000 | 7400 | 74% | 1.9
210665621 | 0.74 | Yes | LENNOX | HRCU-A-CB-O | Mini-Splits(Non-Ducted) | MPC009S4S-1P | M22A009S4* |  | 8900 | 20 | 13 | 10 | 10000 | 7400 | 74% | 1.9
210644036 | 0.74 | Yes | MDV | HRCU-A-CB-O | Mini-Splits(Non-Ducted) | MOX230-09HFN1-MW5W-L | MCA3U-09HRFN1-M(C) |  | 8900 | 20 | 13 | 10 | 10000 | 7400 | 74% | 1.9
210857295 | 0.75 | Yes | 1HVAC | HRCU-A-CB-O | Mini-Splits(Non-Ducted) | ACIQ-09ZPL-HP230B | ACIQ-09W-HH-MC |  | 9000 | 28.1 | 16.2 | 11.5 | 12000 | 10600 | 88.33% | 2
210857308 | 0.75 | Yes | 1HVAC | HRCU-A-CB-O | Mini-Splits(Non-Ducted) | ACIQ-09ZPL-HP230B | SCC-0609-HH-M |  | 9000 | 24 | 13 | 12.4 | 10900 | 10500 | 96.33% | 1.8
208650726 | 0.75 | Yes | 1HVAC | HRCU-A-CB-O | Mini-Splits(Non-Ducted) | SC-09ZPL-HP230 | SC-09WPL-HP230 |  | 9000 | 27 | 16.6 | 11 | 9000 | 13000 | 144.4% | 1.91
207825512 | 0.75 | Yes | 1HVAC | HRCU-A-CB-O | Mini-Splits(Non-Ducted) | ACIQ-09ZPL-HP230B | ACIQ-09W-HH-MB |  | 9000 | 28.1 | 16.2 | 11.5 | 12000 | 10600 | 88.33% | 2
207825516 | 0.75 | Yes | 1HVAC | HRCU-A-CB-O | Mini-Splits(Non-Ducted) | ACIQ-09ZPL-HP230B | ACIQ-09CC-HH-MB |  | 9000 | 20.5 | 13 | 10.3 | 9800 | 10000 | 102% | 1.8
207825519 | 0.75 | Yes | 1HVAC | HRCU-A-CB | Mini-Splits(Ducted) | ACIQ-09ZPL-HP230B | ACIQ-09CD-HH-MB |  | 9000 | 20.2 | 13.2 | 12 | 10000 | 10800 | 108% | 1.9
211001948 | 0.75 | No | AC PRO.COM | HRCU-A-CB-O | Mini-Splits(Non-Ducted) | AOX230-09HFN1-MW5W | ACBU-09HRFN1-MW0W |  | 9000 | 22.5 | 13 | 11.5 | 11000 | 7700 | 70% | 2.34
209748099 | 0.75 | Yes | AC PRO.COM | HRCU-A-CB-O | Mini-Splits(Non-Ducted) | AOX230-09HFN1-MW5W | ACCA3U-09HRFN1-M |  | 9000 | 20 | 13 | 10 | 10000 | 7400 | 74% | 1.9
207827145 | 0.75 | Yes | AC PRO.COM | HRCU-A-CB-O | Mini-Splits(Non-Ducted) | AOX230-09HFN1-MW5W | ASEPB-09HRFN1-MY5W(GA) |  | 9000 | 25.5 | 15 | 12.3 | 10000 | 7500 | 75% | 2.17
207827151 | 0.75 | Yes | AC PRO.COM | HRCU-A-CB-O | Mini-Splits(Non-Ducted) | AOX330-09HFN1-MY5W | ACCA3U-09HRFN1-M |  | 9000 | 20.5 | 13 | 10.3 | 9800 | 10000 | 102% | 1.8
205921395 | 0.75 | Yes | AC PRO.COM | HRCU-A-CB-O | Mini-Splits(Non-Ducted) | AOBA30-09HFN1-MT0W | AS11M-09HRFN1-MXOW(A) |  | 9000 | 21.8 | 14.9 | 9.3 | 9800 | 7300 | 74.49% | 1.83
202409833 | 0.75 | Yes | AC PRO.COM | HRCU-A-CB-O | Mini-Splits(Non-Ducted) | AWH09ACD-D3DNA1A/O | AWH09QD-D3DND6B/I |  | 9000 | 27 | 16.6 | 11 | 9000 | 13000 | 144.4% | 1.91
10531403 | 0.75 | Yes | AC PRO.COM | HRCU-A-CB-O | Mini-Splits(Non-Ducted) | AWH09QC-A3DNA1D/O | AWH09QC-A3DNA3D/I |  | 9000 | 23 | 13 | 9.4 | 9900 | 8700 | 87.88% | 2.03
10531405 | 0.75 | Yes | AC PRO.COM | HRCU-A-CB-O | Mini-Splits(Non-Ducted) | AWH09QC-D3DNA1D/O | AWH09QC-D3DNA3D/I |  | 9000 | 23 | 14 | 8.5 | 11000 | 9000 | 81.82% | 1.97
209748103 | 0.75 | Yes | AC PRO.COM | HRCU-A-CB | Mini-Splits(Ducted) | AOX230-09HFN1-MW5W | ATIU-09HWFN1-M |  | 9000 | 19.2 | 12.5 | 10.2 | 10000 | 8000 | 80% | 2.1
207827154 | 0.75 | Yes | AC PRO.COM | HRCU-A-CB | Mini-Splits(Ducted) | AOX330-09HFN1-MY5W | ATIU-09HWFN1-M |  | 9000 | 19.2 | 12.5 | 10.2 | 10000 | 8000 | 80% | 2.1
205355553 | 0.75 | Yes | AC PRO.COM | HRCU-A-CB | Mini-Splits(Ducted) | AOBA30-09HFN1-MT0W | ATIU-09HWFN1-M |  | 9000 | 18.7 | 12.1 | 9.8 | 10000 | 8000 | 80% | 1.98
211749865 | 0.75 | Yes | ACD | HRCU-A-CB-O | Mini-Splits(Non-Ducted) | UHD09KCH38SB-O | UHD09KCH38SC-I |  | 9000 | 27 | 16.6 | 11 | 9000 | 13000 | 144.4% | 1.91
202409832 | 0.75 | Yes | ACD | HRCU-A-CB-O | Mini-Splits(Non-Ducted) | UHD09KCH38SB-O | UHD09KCH38SB-I |  | 9000 | 27 | 16.6 | 11 | 9000 | 13000 | 144.4% | 1.91
201863350 | 0.75 | Yes | ACD | HRCU-A-CB-O | Mini-Splits(Non-Ducted) | OCD09KCH23S-O | OCD09KCH23S-I |  | 9000 | 23 | 14 | 8.5 | 11000 | 9000 | 81.82% | 1.97
214584770 | 0.75 | No | Achazel | HRCU-A-CB-O | Mini-Splits(Non-Ducted) | ACA-2502A | ACA-2501A |  | 9000 | 19 | 10 | 8.5 | 10000 | 7000 | 70% | 1.75
210857315 | 0.75 | Yes | ACIQ | HRCU-A-CB-O | Mini-Splits(Non-Ducted) | ACIQ-09ZPL-HP230B | ACIQ-09W-HH-MC |  | 9000 | 28.1 | 16.2 | 11.5 | 12000 | 10600 | 88.33% | 2
210857328 | 0.75 | Yes | ACIQ | HRCU-A-CB-O | Mini-Splits(Non-Ducted) | ACIQ-09ZPL-HP230B | SCC-0609-HH-M |  | 9000 | 24 | 13 | 12.4 | 10900 | 10500 | 96.33% | 1.8
208650735 | 0.75 | Yes | ACIQ | HRCU-A-CB-O | Mini-Splits(Non-Ducted) | SC-09ZPL-HP230 | SC-09WPL-HP230 |  | 9000 | 27 | 16.6 | 11 | 9000 | 13000 | 144.4% | 1.91
208287562 | 0.75 | No | ACiQ | HRCU-A-CB-O | Mini-Splits(Non-Ducted) | UB1MSHQCO09 | UB1MSHQCW09 |  | 9000 | 18.5 | 12.8 | 9 | 9000 | 6300 | 70% | 1.8
207825531 | 0.75 | Yes | ACIQ | HRCU-A-CB-O | Mini-Splits(Non-Ducted) | ACIQ-09ZPL-HP230B | ACIQ-09W-HH-MB |  | 9000 | 28.1 | 16.2 | 11.5 | 12000 | 10600 | 88.33% | 2
207825535 | 0.75 | Yes | ACIQ | HRCU-A-CB-O | Mini-Splits(Non-Ducted) | ACIQ-09ZPL-HP230B | ACIQ-09CC-HH-MB |  | 9000 | 20.5 | 13 | 10.3 | 9800 | 10000 | 102% | 1.8
207825538 | 0.75 | Yes | ACIQ | HRCU-A-CB | Mini-Splits(Ducted) | ACIQ-09ZPL-HP230B | ACIQ-09CD-HH-MB |  | 9000 | 20.2 | 13.2 | 12 | 10000 | 10800 | 108% | 1.9
213769928 | 0.75 | No | AI AIR CONDITIONING | HRCU-A-CB-O | Mini-Splits(Non-Ducted) | AO21-09N1-B1 | AW21-09N1-B1 |  | 9000 | 21.5 | 12.5 | 9.1 | 10000 | 7000 | 70% | 2.16
213769930 | 0.75 | No | AI AIR CONDITIONING | HRCU-A-CB-O | Mini-Splits(Non-Ducted) | AO21-09N1-M1 | AW21-09N1-M1 |  | 9000 | 21.7 | 12.6 | 9.4 | 10000 | 7000 | 70% | 2
213769938 | 0.75 | Yes | AI AIR CONDITIONING | HRCU-A-CB-O | Mini-Splits(Non-Ducted) | AO24-09N1-M1H | AW25-09N1-M1 |  | 9000 | 24 | 14.7 | 11.6 | 10000 | 7500 | 75% | 2.25
213769943 | 0.75 | Yes | AI AIR CONDITIONING | HRCU-A-CB-O | Mini-Splits(Non-Ducted) | AO25-09N1-M1H | AW25-09N1-M1 |  | 9000 | 26.4 | 15.8 | 11.6 | 12000 | 11000 | 91.67% | 1.85
213769947 | 0.75 | Yes | AI AIR CONDITIONING | HRCU-A-CB-O | Mini-Splits(Non-Ducted) | AO29-09N1-M1H | AW29-09N1-M1 |  | 9000 | 29 | 16.5 | 22 | 12000 | 13500 | 112.5% | 1.86
204520286 | 0.75 | Yes | AIR MAX | HRCU-A-CB-O | Mini-Splits(Non-Ducted) | AWAOC09-C2 | AWAOE09-C2 |  | 9000 | 26 | 15 | 12.5 | 10000 | 12000 | 120% | 1.75
211694649 | 0.75 | Yes | AIR-CON | HRCU-A-CB-O | Mini-Splits(Non-Ducted) | ALPCI4H1E09 | ALPEM4H1E09 |  | 9000 | 23 | 12.5 | 9 | 9500 | 7000 | 73.68% | 1.8
211694650 | 0.75 | Yes | AIR-CON | HRCU-A-CB-O | Mini-Splits(Non-Ducted) | ALPCI4H4E09 | ALPEM4H4E09 |  | 9000 | 23.5 | 13 | 9.2 | 9500 | 7300 | 76.84% | 1.8
211583437 | 0.75 | No | AIR-CON | HRCU-A-CB-O | Mini-Splits(Non-Ducted) | ABHCI4H4S09 | ABHEM4H4S09 |  | 9000 | 25.5 | 14.5 | 10.5 | 10000 | 7000 | 70% | 2.05
205129515 | 0.75 | Yes | AIR-CON | HRCU-A-CB-O | Mini-Splits(Non-Ducted) | ASLCI4H4S09 | ASLEC4H4S09 |  | 9000 | 20.5 | 12.85 | 10 | 10000 | 8300 | 83% | 2.26
203446794 | 0.75 | No | AIR-CON | HRCU-A-CB-O | Mini-Splits(Non-Ducted) | ABXCI4H4S09 | ABXEM4H4S09 |  | 9000 | 22 | 13.7 | 9 | 9000 | 6300 | 70% | 1.8
10272500 | 0.75 | No | AIR-CON | HRCU-A-CB-O | Mini-Splits(Non-Ducted) | ABZCI4H4S09 | ABZEM4H4S09 |  | 9000 | 27.5 | 15.5 | 10.5 | 10000 | 7000 | 70% | 2.1
205129516 | 0.75 | Yes | AIR-CON | HRCU-A-CB | Mini-Splits(Ducted) | ASLCI4H4S09 | ASLEK4H4S09 |  | 9000 | 18 | 12 | 9 | 10000 | 7100 | 71% | 2.1
213363365 | 0.75 | Yes | AIRDACH | HRCU-A-CB-O | Mini-Splits(Non-Ducted) | ACSH0924VM2-D | AICH0900VM1-D |  | 9000 | 20 | 13 | 10 | 10000 | 7400 | 74% | 1.9
209948205 | 0.75 | Yes | AIRDACH | HRCU-A-CB-O | Mini-Splits(Non-Ducted) | ACSH0924VM2-D | AIWH0900VM2-D |  | 9000 | 24 | 14 | 11.4 | 10000 | 7800 | 78% | 2.18
211034468 | 0.75 | Yes | AirEase | HRCU-A-CB-O | Mini-Splits(Non-Ducted) | 4DHPS209S-1P | DWM209S4-*P |  | 9000 | 25.5 | 15 | 11.9 | 10000 | 7500 | 75% | 2.17
211034487 | 0.75 | No | AirEase | HRCU-A-CB-O | Mini-Splits(Non-Ducted) | 4DHV2S09S-1L | DWH209S4-*L |  | 9000 | 21.5 | 12.5 | 9.1 | 10000 | 7000 | 70% | 2.16
211034489 | 0.75 | No | AirEase | HRCU-A-CB-O | Mini-Splits(Non-Ducted) | 4DHV2S09S-1P | DWH209S4-*P |  | 9000 | 21.7 | 12.6 | 9.4 | 10000 | 7000 | 70% | 2
208128185 | 0.75 | Yes | AirEase | HRCU-A-CB-O | Mini-Splits(Non-Ducted) | 4DHP2S09S-1P | DWM209S4-1P |  | 9000 | 25.5 | 15 | 12.3 | 10000 | 7500 | 75% | 2.17
208128186 | 0.75 | Yes | AirEase | HRCU-A-CB-O | Mini-Splits(Non-Ducted) | 4DHP2S09S-1P | D22C109S4-1P |  | 9000 | 20 | 13 | 10 | 10000 | 7400 | 74% | 1.9
208106725 | 0.75 | Yes | AirEase | HRCU-A-CB-O | Mini-Splits(Non-Ducted) | 4DHPS209S-1P | DWM209S4-1P |  | 9000 | 25.5 | 15 | 12.3 | 10000 | 7500 | 75% | 2.17
208106727 | 0.75 | Yes | AirEase | HRCU-A-CB-O | Mini-Splits(Non-Ducted) | 4DHPS209S-1P | D22C109S4-1P |  | 9000 | 20 | 13 | 10 | 10000 | 7400 | 74% | 1.9
208106729 | 0.75 | No | AirEase | HRCU-A-CB-O | Mini-Splits(Non-Ducted) | 4DHV2S09S-1L | DWH209S4-1L |  | 9000 | 21.5 | 12.5 | 9.1 | 10000 | 7000 | 70% | 2.16
208106731 | 0.75 | No | AirEase | HRCU-A-CB-O | Mini-Splits(Non-Ducted) | 4DHV2S09S-1P | DWH209S4-1P |  | 9000 | 21.7 | 12.6 | 9.4 | 10000 | 7000 | 70% | 2
203376756 | 0.75 | Yes | AirEase | HRCU-A-CB-O | Mini-Splits(Non-Ducted) | 4DHP1S09S-1P | DWM109S4-2P |  | 9000 | 21.8 | 14.9 | 9.3 | 9800 | 7300 | 74.49% | 1.83
211034475 | 0.75 | Yes | AirEase | HRCU-A-CB | Mini-Splits(Ducted) | 4DHPS209S-1P | DMD209S4-*P |  | 9000 | 19.2 | 12.5 | 10 | 10000 | 8000 | 80% | 2.1
208128187 | 0.75 | Yes | AirEase | HRCU-A-CB | Mini-Splits(Ducted) | 4DHP2S09S-1P | DMD209S4-1P |  | 9000 | 19.2 | 12.5 | 10.2 | 10000 | 8000 | 80% | 2.1
208106728 | 0.75 | Yes | AirEase | HRCU-A-CB | Mini-Splits(Ducted) | 4DHPS209S-1P | DMD209S4-1P |  | 9000 | 19.2 | 12.5 | 10.2 | 10000 | 8000 | 80% | 2.1
204462429 | 0.75 | Yes | AirEase | HRCU-A-CB | Mini-Splits(Ducted) | 4DHP1S09S-1P | DMD209S4-1P |  | 9000 | 18.7 | 12.1 | 9.8 | 10000 | 8000 | 80% | 1.98
202534235 | 0.75 | Yes | AireForce | HRCU-A-CB-O | Mini-Splits(Non-Ducted) | GXH09(2.6)LSA4DH | GHH09(2.6)LUA4DH |  | 9000 | 23 | 13 | 9.4 | 9900 | 8700 | 87.88% | 2.03
202534236 | 0.75 | Yes | AireForce | HRCU-A-CB-O | Mini-Splits(Non-Ducted) | GXH09(2.6)LSK4DH | GHH09(2.6)LUK4DH |  | 9000 | 23 | 14 | 8.5 | 11000 | 9000 | 81.82% | 1.97
208119661 | 0.75 | Yes | Airlux | HRCU-A-CB-O | Mini-Splits(Non-Ducted) | ASZ09O/2022 | AMM09I/2022 |  | 9000 | 24 | 14 | 11.4 | 10000 | 7800 | 78% | 2.18
208119665 | 0.75 | Yes | Airlux | HRCU-A-CB | Mini-Splits(Ducted) | ASZ09O/2022 | AMD09I |  | 9000 | 19.2 | 12.5 | 10.2 | 10000 | 8000 | 80% | 2.1
213214869 | 0.75 | Yes | AIRQUEST | HRCU-A-CB-O | Mini-Splits(Non-Ducted) | DLCPRBH09AAK | DLFPHAH09XAK |  | 9000 | 25.5 | 14.4 | 15 | 12000 | 12000 | 100% | 1.8
210857461 | 0.75 | Yes | AIRQUEST | HRCU-A-CB-O | Mini-Splits(Non-Ducted) | DLCSRBH09AAK | DLFSOAH09XAK |  | 9000 | 24 | 13 | 12.4 | 10900 | 10500 | 96.33% | 1.8
209270283 | 0.75 | Yes | AIRQUEST | HRCU-A-CB-O | Mini-Splits(Non-Ducted) | DLCSRBH09AAK | DLFCCAH09XAK |  | 9000 | 24 | 13 | 12.4 | 10900 | 10500 | 96.33% | 1.8
208447689 | 0.75 | Yes | AIRQUEST | HRCU-A-CB-O | Mini-Splits(Non-Ducted) | DLCSRBH09AAK | DLFSHCH09XAK |  | 9000 | 28.1 | 16.2 | 11.5 | 12000 | 10600 | 88.33% | 2
208447767 | 0.75 | No | AIRQUEST | HRCU-A-CB-O | Mini-Splits(Non-Ducted) | DLCERBH09AAJ | DLFEHBH09XAJ |  | 9000 | 21.5 | 12.5 | 9.1 | 10000 | 7000 | 70% | 2.16
208447772 | 0.75 | No | AIRQUEST | HRCU-A-CB-O | Mini-Splits(Non-Ducted) | DLCERBH09AAK | DLFEHBH09XAK |  | 9000 | 21.7 | 12.6 | 9.4 | 10000 | 7000 | 70% | 2
207614977 | 0.75 | Yes | AIRQUEST | HRCU-A-CB-O | Mini-Splits(Non-Ducted) | DLCPRBH09AAK | DLFPHBH09XAK |  | 9000 | 27 | 16 | 17.5 | 12000 | 13700 | 114.2% | 1.85
206350481 | 0.75 | Yes | AIRQUEST | HRCU-A-CB-O | Mini-Splits(Non-Ducted) | DLCSRBH09AAK | DLFSCAH09XAK |  | 9000 | 20.5 | 13 | 10.3 | 9800 | 10000 | 102% | 1.8
206361914 | 0.75 | Yes | AIRQUEST | HRCU-A-CB-O | Mini-Splits(Non-Ducted) | DLCSRBH09AAK | DLFSHBH09XAK |  | 9000 | 26.4 | 15.8 | 11.6 | 12000 | 11000 | 91.67% | 1.85
205967992 | 0.75 | Yes | AIRQUEST | HRCU-A-CB-O | Mini-Splits(Non-Ducted) | DLCVRAH09AAK | DLFVHAH09XAK |  | 9000 | 18.5 | 10.5 | 8.8 | 10000 | 7100 | 71% | 2.1
203966568 | 0.75 | Yes | AIRQUEST | HRCU-A-CB-O | Mini-Splits(Non-Ducted) | DLCPRAH09AAK | DLFPHAH09XAK |  | 9000 | 26 | 15 | 12.5 | 10000 | 12000 | 120% | 1.75
211132707 | 0.75 | Yes | AIRQUEST | HRCU-A-CB | Mini-Splits(Ducted) | DLCSRBH09AAK | DLFSDAH09XHK |  | 9000 | 20.5 | 13.6 | 10 | 9800 | 10800 | 110.2% | 1.9
206350482 | 0.75 | Yes | AIRQUEST | HRCU-A-CB | Mini-Splits(Ducted) | DLCSRBH09AAK | DLFSDAH09XAK |  | 9000 | 20.2 | 13.2 | 12 | 10000 | 10800 | 108% | 1.9
202443307 | 0.75 | Yes | AIRTEMP | HRCU-A-CB-O | Mini-Splits(Non-Ducted) | GXH09(2.6)LSA4DH | GHH09(2.6)LUA4DH |  | 9000 | 23 | 13 | 9.4 | 9900 | 8700 | 87.88% | 2.03
202443309 | 0.75 | Yes | AIRTEMP | HRCU-A-CB-O | Mini-Splits(Non-Ducted) | GXH09(2.6)LSK4DH | GHH09(2.6)LUK4DH |  | 9000 | 23 | 14 | 8.5 | 11000 | 9000 | 81.82% | 1.97
211034494 | 0.75 | Yes | Allied | HRCU-A-CB-O | Mini-Splits(Non-Ducted) | 4DHPS209S-1P | DWM209S4-*P |  | 9000 | 25.5 | 15 | 11.9 | 10000 | 7500 | 75% | 2.17
211034513 | 0.75 | No | Allied | HRCU-A-CB-O | Mini-Splits(Non-Ducted) | 4DHV2S09S-1L | DWH209S4-*L |  | 9000 | 21.5 | 12.5 | 9.1 | 10000 | 7000 | 70% | 2.16
211034515 | 0.75 | No | Allied | HRCU-A-CB-O | Mini-Splits(Non-Ducted) | 4DHV2S09S-1P | DWH209S4-*P |  | 9000 | 21.7 | 12.6 | 9.4 | 10000 | 7000 | 70% | 2
208128182 | 0.75 | Yes | Allied | HRCU-A-CB-O | Mini-Splits(Non-Ducted) | 4DHP2S09S-1P | DWM209S4-1P |  | 9000 | 25.5 | 15 | 12.3 | 10000 | 7500 | 75% | 2.17
208128183 | 0.75 | Yes | Allied | HRCU-A-CB-O | Mini-Splits(Non-Ducted) | 4DHP2S09S-1P | D22C109S4-1P |  | 9000 | 20 | 13 | 10 | 10000 | 7400 | 74% | 1.9
208106703 | 0.75 | Yes | Allied | HRCU-A-CB-O | Mini-Splits(Non-Ducted) | 4DHPS209S-1P | DWM209S4-1P |  | 9000 | 25.5 | 15 | 12.3 | 10000 | 7500 | 75% | 2.17
208106705 | 0.75 | Yes | Allied | HRCU-A-CB-O | Mini-Splits(Non-Ducted) | 4DHPS209S-1P | D22C109S4-1P |  | 9000 | 20 | 13 | 10 | 10000 | 7400 | 74% | 1.9
208106707 | 0.75 | No | Allied | HRCU-A-CB-O | Mini-Splits(Non-Ducted) | 4DHV2S09S-1L | DWH209S4-1L |  | 9000 | 21.5 | 12.5 | 9.1 | 10000 | 7000 | 70% | 2.16
208106709 | 0.75 | No | Allied | HRCU-A-CB-O | Mini-Splits(Non-Ducted) | 4DHV2S09S-1P | DWH209S4-1P |  | 9000 | 21.7 | 12.6 | 9.4 | 10000 | 7000 | 70% | 2
203966542 | 0.75 | Yes | Allied | HRCU-A-CB-O | Mini-Splits(Non-Ducted) | 4DHP1S09S-1P | DWM109S4-1P |  | 9000 | 21.8 | 14.9 | 9.3 | 9800 | 7300 | 74.49% | 1.83
203376761 | 0.75 | Yes | Allied | HRCU-A-CB-O | Mini-Splits(Non-Ducted) | 4DHP1S09S-1P | DWM109S4-2P |  | 9000 | 21.8 | 14.9 | 9.3 | 9800 | 7300 | 74.49% | 1.83
211034501 | 0.75 | Yes | Allied | HRCU-A-CB | Mini-Splits(Ducted) | 4DHPS209S-1P | DMD209S4-*P |  | 9000 | 19.2 | 12.5 | 10 | 10000 | 8000 | 80% | 2.1
208128184 | 0.75 | Yes | Allied | HRCU-A-CB | Mini-Splits(Ducted) | 4DHP2S09S-1P | DMD209S4-1P |  | 9000 | 19.2 | 12.5 | 10.2 | 10000 | 8000 | 80% | 2.1
208106706 | 0.75 | Yes | Allied | HRCU-A-CB | Mini-Splits(Ducted) | 4DHPS209S-1P | DMD209S4-1P |  | 9000 | 19.2 | 12.5 | 10.2 | 10000 | 8000 | 80% | 2.1
203966544 | 0.75 | Yes | Allied | HRCU-A-CB | Mini-Splits(Ducted) | 4DHP1S09S-1P | DMD209S4-1P |  | 9000 | 18.7 | 12.1 | 9.8 | 10000 | 8000 | 80% | 1.98
211644031 | 0.75 | Yes | Alsetria | HRCU-A-CB-O | Mini-Splits(Non-Ducted) | MOX230-09HFN1-MW5W | CCA3U-09HRFN1-M(C) |  | 9000 | 20 | 13 | 10 | 10000 | 7400 | 74% | 1.9
211644043 | 0.75 | Yes | Alsetria | HRCU-A-CB-O | Mini-Splits(Non-Ducted) | MOX330-09HFN1-MY5W | CCA3U-09HRFN1-M(C) |  | 9000 | 20.5 | 13 | 10.3 | 9800 | 10000 | 102% | 1.8
211644099 | 0.75 | Yes | Alsetria | HRCU-A-CB-O | Mini-Splits(Non-Ducted) | MOX330-09HFN1-MY5W | MCBU-09HRFN1-MW0W |  | 9000 | 24 | 13 | 12.4 | 10900 | 10500 | 96.33% | 1.8
208121880 | 0.75 | No | Alsetria | HRCU-A-CB-O | Mini-Splits(Non-Ducted) | MOX230-09HFN1-BS5W | MSAG11A-09HRFN1-BS5W |  | 9000 | 21.5 | 12.5 | 9.1 | 10000 | 7000 | 70% | 2.16
208121882 | 0.75 | No | Alsetria | HRCU-A-CB-O | Mini-Splits(Non-Ducted) | MOX230-09HFN1-MT0W | MSAG11A-09HRFN1-MT0W |  | 9000 | 21.7 | 12.6 | 9.4 | 10000 | 7000 | 70% | 2
208121896 | 0.75 | Yes | Alsetria | HRCU-A-CB-O | Mini-Splits(Non-Ducted) | MOX230-09HFN1-MW5W | MSEPB-09HRFN1-MY5W(GA) |  | 9000 | 25.5 | 15 | 12.3 | 10000 | 7500 | 75% | 2.17
208121901 | 0.75 | Yes | Alsetria | HRCU-A-CB-O | Mini-Splits(Non-Ducted) | MOX330-09HFN1-MY5W | MSEPB-09HRFN1-MY5W(GA) |  | 9000 | 28.1 | 16.2 | 11.5 | 12000 | 10600 | 88.33% | 2
211644024 | 0.75 | Yes | Alsetria | HRCU-A-CB | Mini-Splits(Ducted) | MOX230-09HFN1-MW5W | MTIU-09HWFN1-M |  | 9000 | 19.2 | 12.5 | 10.2 | 10000 | 8000 | 80% | 2.1
211644037 | 0.75 | Yes | Alsetria | HRCU-A-CB | Mini-Splits(Ducted) | MOX330-09HFN1-MY5W | MTIU-09HWFN1-M |  | 9000 | 20.2 | 13.2 | 12 | 10000 | 10800 | 108% | 1.9
204340355 | 0.75 | Yes | AMERICAN STANDARD | HRCU-A-CB-O | Mini-Splits(Non-Ducted) | 4TXK3809B10NU** | 4MXW3809B10NU** |  | 9000 | 27 | 16.6 | 11 | 9000 | 13000 | 144.4% | 1.91
213879421 | 0.75 | Yes | American Standard / Mitsubishi Electric | HRCU-A-CB-O | Mini-Splits(Non-Ducted) | MUZ-FS09NAH*** | NAXWPH09B112A* |  | 9000 | 29.8 | 16.05 | 10 | 9600 | 11300 | 117.7% | 2.4
209832984 | 0.75 | Yes | American Standard / Mitsubishi Electric | HRCU-A-CB-O | Mini-Splits(Non-Ducted) | MUZ-FS09NA*** | NAXWPH09B112A* |  | 9000 | 29.8 | 16.05 | 10.9 | 9600 | 11300 | 117.7% | 2.4
207705485 | 0.75 | Yes | American Standard / Mitsubishi Electric | HRCU-A-CB-O | Mini-Splits(Non-Ducted) | MUZ-GS09NA*** | NAXWST09B112** |  | 9000 | 28.4 | 15.4 | 10.9 | 10900 | 7900 | 72.48% | 2.12
207705499 | 0.75 | Yes | American Standard / Mitsubishi Electric | HRCU-A-CB-O | Mini-Splits(Non-Ducted) | MUZ-GS09NAHZ*** | NAXWST09B112** |  | 9000 | 28.4 | 15.4 | 9.6 | 9600 | 9600 | 100% | 2.01
212586157 | 0.75 | No | Ameristar | HRCU-A-CB-O | Mini-Splits(Non-Ducted) | M3THS2209A91NA | M3MHW2209A9N0A |  | 9000 | 23 | 13 | 9 | 10000 | 7000 | 70% | 1.8
212390858 | 0.75 | Yes | ApooDr | HRCU-A-CB-O | Mini-Splits(Non-Ducted) | ATPRO23-09H1B | ATPRO23-09H1A |  | 9000 | 23 | 12.5 | 9 | 9500 | 7000 | 73.68% | 1.8
212390860 | 0.75 | Yes | ApooDr | HRCU-A-CB-O | Mini-Splits(Non-Ducted) | ATPRO23-09H220V1B | ATPRO23-09H220V1A |  | 9000 | 23.5 | 13 | 9.2 | 9500 | 7300 | 76.84% | 1.8
212390864 | 0.75 | No | ApooDr | HRCU-A-CB-O | Mini-Splits(Non-Ducted) | AES19-09H1B | AES19-09H1A |  | 9000 | 19 | 10 | 8.5 | 10000 | 7000 | 70% | 1.75
212390866 | 0.75 | No | ApooDr | HRCU-A-CB-O | Mini-Splits(Non-Ducted) | AES19-09H220V1B | AES19-09H220V1A |  | 9000 | 19 | 10 | 8.5 | 10000 | 7000 | 70% | 1.8
209157077 | 0.75 | Yes | ApooDr | HRCU-A-CB-O | Mini-Splits(Non-Ducted) | ASF16-09H220V1B | ASF16-09H220V1A |  | 9000 | 18.5 | 10.5 | 8.8 | 10000 | 7100 | 71% | 2.1
209157081 | 0.75 | No | ApooDr | HRCU-A-CB-O | Mini-Splits(Non-Ducted) | AAG21-09H1B | AAG21-09H1A |  | 9000 | 21.5 | 12.5 | 9.1 | 10000 | 7000 | 70% | 2.16
209157083 | 0.75 | No | ApooDr | HRCU-A-CB-O | Mini-Splits(Non-Ducted) | AAG21-09H220V1B | AAG21-09H220V1A |  | 9000 | 21.7 | 12.6 | 9.4 | 10000 | 7000 | 70% | 2
209157090 | 0.75 | Yes | ApooDr | HRCU-A-CB-O | Mini-Splits(Non-Ducted) | AGN24-09H220V1B | AGN24-09H220V1A |  | 9000 | 24 | 14.7 | 11.6 | 10000 | 7500 | 75% | 2.25
213214842 | 0.75 | Yes | ARCOAIRE | HRCU-A-CB-O | Mini-Splits(Non-Ducted) | DLCPRBH09AAK | DLFPHAH09XAK |  | 9000 | 25.5 | 14.4 | 15 | 12000 | 12000 | 100% | 1.8
210857425 | 0.75 | Yes | ARCOAIRE | HRCU-A-CB-O | Mini-Splits(Non-Ducted) | DLCSRBH09AAK | DLFSOAH09XAK |  | 9000 | 24 | 13 | 12.4 | 10900 | 10500 | 96.33% | 1.8
209270247 | 0.75 | Yes | ARCOAIRE | HRCU-A-CB-O | Mini-Splits(Non-Ducted) | DLCSRBH09AAK | DLFCCAH09XAK |  | 9000 | 24 | 13 | 12.4 | 10900 | 10500 | 96.33% | 1.8
208447617 | 0.75 | Yes | ARCOAIRE | HRCU-A-CB-O | Mini-Splits(Non-Ducted) | DLCSRBH09AAK | DLFSHCH09XAK |  | 9000 | 28.1 | 16.2 | 11.5 | 12000 | 10600 | 88.33% | 2
208447695 | 0.75 | No | ARCOAIRE | HRCU-A-CB-O | Mini-Splits(Non-Ducted) | DLCERBH09AAJ | DLFEHBH09XAJ |  | 9000 | 21.5 | 12.5 | 9.1 | 10000 | 7000 | 70% | 2.16
208447700 | 0.75 | No | ARCOAIRE | HRCU-A-CB-O | Mini-Splits(Non-Ducted) | DLCERBH09AAK | DLFEHBH09XAK |  | 9000 | 21.7 | 12.6 | 9.4 | 10000 | 7000 | 70% | 2
207614959 | 0.75 | Yes | ARCOAIRE | HRCU-A-CB-O | Mini-Splits(Non-Ducted) | DLCPRBH09AAK | DLFPHBH09XAK |  | 9000 | 27 | 16 | 17.5 | 12000 | 13700 | 114.2% | 1.85
206350382 | 0.75 | Yes | ARCOAIRE | HRCU-A-CB-O | Mini-Splits(Non-Ducted) | DLCSRBH09AAK | DLFSCAH09XAK |  | 9000 | 20.5 | 13 | 10.3 | 9800 | 10000 | 102% | 1.8
206361869 | 0.75 | Yes | ARCOAIRE | HRCU-A-CB-O | Mini-Splits(Non-Ducted) | DLCSRBH09AAK | DLFSHBH09XAK |  | 9000 | 26.4 | 15.8 | 11.6 | 12000 | 11000 | 91.67% | 1.85
205967968 | 0.75 | Yes | ARCOAIRE | HRCU-A-CB-O | Mini-Splits(Non-Ducted) | DLCVRAH09AAK | DLFVHAH09XAK |  | 9000 | 18.5 | 10.5 | 8.8 | 10000 | 7100 | 71% | 2.1
201835506 | 0.75 | Yes | ARCOAIRE | HRCU-A-CB-O | Mini-Splits(Non-Ducted) | DLCPRAH09AAK | DLFPHAH09XAK |  | 9000 | 26 | 15 | 12.5 | 10000 | 12000 | 120% | 1.75
211132680 | 0.75 | Yes | ARCOAIRE | HRCU-A-CB | Mini-Splits(Ducted) | DLCSRBH09AAK | DLFSDAH09XHK |  | 9000 | 20.5 | 13.6 | 10 | 9800 | 10800 | 110.2% | 1.9
206350383 | 0.75 | Yes | ARCOAIRE | HRCU-A-CB | Mini-Splits(Ducted) | DLCSRBH09AAK | DLFSDAH09XAK |  | 9000 | 20.2 | 13.2 | 12 | 10000 | 10800 | 108% | 1.9
213829857 | 0.75 | No | ARMSCO | HRCU-A-CB-O | Mini-Splits(Non-Ducted) | ACMS092419AA | ACMS092419AA |  | 9000 | 19 | 10 | 8.5 | 10000 | 7000 | 70% | 1.75
213829859 | 0.75 | No | ARMSCO | HRCU-A-CB-O | Mini-Splits(Non-Ducted) | ACMS122419AB | ACMS122419AB |  | 9000 | 19 | 10 | 8.5 | 10000 | 7000 | 70% | 1.8
211034520 | 0.75 | Yes | Armstrong Air | HRCU-A-CB-O | Mini-Splits(Non-Ducted) | 4DHPS209S-1P | DWM209S4-*P |  | 9000 | 25.5 | 15 | 11.9 | 10000 | 7500 | 75% | 2.17
211034539 | 0.75 | No | Armstrong Air | HRCU-A-CB-O | Mini-Splits(Non-Ducted) | 4DHV2S09S-1L | DWH209S4-*L |  | 9000 | 21.5 | 12.5 | 9.1 | 10000 | 7000 | 70% | 2.16
211034541 | 0.75 | No | Armstrong Air | HRCU-A-CB-O | Mini-Splits(Non-Ducted) | 4DHV2S09S-1P | DWH209S4-*P |  | 9000 | 21.7 | 12.6 | 9.4 | 10000 | 7000 | 70% | 2
208128188 | 0.75 | Yes | Armstrong Air | HRCU-A-CB-O | Mini-Splits(Non-Ducted) | 4DHP2S09S-1P | DWM209S4-1P |  | 9000 | 25.5 | 15 | 12.3 | 10000 | 7500 | 75% | 2.17
208128189 | 0.75 | Yes | Armstrong Air | HRCU-A-CB-O | Mini-Splits(Non-Ducted) | 4DHP2S09S-1P | D22C109S4-1P |  | 9000 | 20 | 13 | 10 | 10000 | 7400 | 74% | 1.9
208106736 | 0.75 | Yes | Armstrong Air | HRCU-A-CB-O | Mini-Splits(Non-Ducted) | 4DHPS209S-1P | DWM209S4-1P |  | 9000 | 25.5 | 15 | 12.3 | 10000 | 7500 | 75% | 2.17
208106738 | 0.75 | Yes | Armstrong Air | HRCU-A-CB-O | Mini-Splits(Non-Ducted) | 4DHPS209S-1P | D22C109S4-1P |  | 9000 | 20 | 13 | 10 | 10000 | 7400 | 74% | 1.9
208106740 | 0.75 | No | Armstrong Air | HRCU-A-CB-O | Mini-Splits(Non-Ducted) | 4DHV2S09S-1L | DWH209S4-1L |  | 9000 | 21.5 | 12.5 | 9.1 | 10000 | 7000 | 70% | 2.16
208106742 | 0.75 | No | Armstrong Air | HRCU-A-CB-O | Mini-Splits(Non-Ducted) | 4DHV2S09S-1P | DWH209S4-1P |  | 9000 | 21.7 | 12.6 | 9.4 | 10000 | 7000 | 70% | 2
203376766 | 0.75 | Yes | Armstrong Air | HRCU-A-CB-O | Mini-Splits(Non-Ducted) | 4DHP1S09S-1P | DWM109S4-2P |  | 9000 | 21.8 | 14.9 | 9.3 | 9800 | 7300 | 74.49% | 1.83
211034527 | 0.75 | Yes | Armstrong Air | HRCU-A-CB | Mini-Splits(Ducted) | 4DHPS209S-1P | DMD209S4-*P |  | 9000 | 19.2 | 12.5 | 10 | 10000 | 8000 | 80% | 2.1
208128190 | 0.75 | Yes | Armstrong Air | HRCU-A-CB | Mini-Splits(Ducted) | 4DHP2S09S-1P | DMD209S4-1P |  | 9000 | 19.2 | 12.5 | 10.2 | 10000 | 8000 | 80% | 2.1
208106739 | 0.75 | Yes | Armstrong Air | HRCU-A-CB | Mini-Splits(Ducted) | 4DHPS209S-1P | DMD209S4-1P |  | 9000 | 19.2 | 12.5 | 10.2 | 10000 | 8000 | 80% | 2.1
204462440 | 0.75 | Yes | Armstrong Air | HRCU-A-CB | Mini-Splits(Ducted) | 4DHP1S09S-1P | DMD209S4-1P |  | 9000 | 18.7 | 12.1 | 9.8 | 10000 | 8000 | 80% | 1.98
208101256 | 0.75 | Yes | AURORA | HRCU-A-CB-O | Mini-Splits(Non-Ducted) | AU-CX09HR-2A-O | AU-BS09HR-2A-I |  | 9000 | 26.4 | 15.8 | 11.6 | 12000 | 11000 | 91.67% | 1.85
207339165 | 0.75 | No | AURORA | HRCU-A-CB-O | Mini-Splits(Non-Ducted) | AU-A09HR-1B-O | AU-A09HR-1B-I |  | 9000 | 21.5 | 12.5 | 9.1 | 10000 | 7000 | 70% | 2.16
207339167 | 0.75 | No | AURORA | HRCU-A-CB-O | Mini-Splits(Non-Ducted) | AU-A09HR-2B-O | AU-A09HR-2B-I |  | 9000 | 21.7 | 12.6 | 9.4 | 10000 | 7000 | 70% | 2
214097919 | 0.75 | Yes | AUX | HRCU-A-CB-O | Mini-Splits(Non-Ducted) | ASW-H09B6A3/*R3DI-D0 | ASW-H09B6A3/*R3DI-D0 |  | 9000 | 25 | 12 | 10.5 | 10000 | 8300 | 83% | 1.91
214312551 | 0.75 | Yes | Bladex | HRCU-A-CB-O | Mini-Splits(Non-Ducted) | BS25-09HFN1-ODU | BWM-EPB-09HWIU |  | 9000 | 28.1 | 16.2 | 11.5 | 12000 | 10600 | 88.33% | 2
214056586 | 0.75 | Yes | Bladex | HRCU-A-CB-O | Mini-Splits(Non-Ducted) | BS25-09HFN1-ODU | BWM11B-09HWIU |  | 9000 | 26.4 | 15.8 | 11.6 | 12000 | 11000 | 91.67% | 1.85
213386492 | 0.75 | No | Bladex | HRCU-A-CB-O | Mini-Splits(Non-Ducted) | BS21-09HFN1-ODU-115 | BSWM21-09HWIU-115 |  | 9000 | 21.5 | 12.5 | 9.1 | 10000 | 7000 | 70% | 2.16
213386494 | 0.75 | No | Bladex | HRCU-A-CB-O | Mini-Splits(Non-Ducted) | BS21-09HFN1-ODU-230 | BSWM21-09HWIU-230 |  | 9000 | 21.7 | 12.6 | 9.4 | 10000 | 7000 | 70% | 2
213769908 | 0.75 | Yes | Bluefin | HRCU-A-CB-O | Mini-Splits(Non-Ducted) | BFMS09PL-01O | BFMS09PL-01I |  | 9000 | 24 | 14.7 | 11.6 | 10000 | 7500 | 75% | 2.25
213769912 | 0.75 | No | Bluefin | HRCU-A-CB-O | Mini-Splits(Non-Ducted) | BFMS09BA-01O | BFMS09BA-01I |  | 9000 | 21.7 | 12.6 | 9.4 | 10000 | 7000 | 70% | 2
213769915 | 0.75 | Yes | Bluefin | HRCU-A-CB-O | Mini-Splits(Non-Ducted) | BFMS09PR-01O | BFMS09PL-01I |  | 9000 | 26.4 | 15.8 | 11.6 | 12000 | 11000 | 91.67% | 1.85
209550308 | 0.75 | Yes | BLUERIDGE | HRCU-A-CB-O | Mini-Splits(Non-Ducted) | BMY9HH28C | BMM9CC2 |  | 9000 | 24 | 13 | 12.4 | 10900 | 10500 | 96.33% | 1.8
207826686 | 0.75 | Yes | BLUERIDGE | HRCU-A-CB-O | Mini-Splits(Non-Ducted) | BMY917C | BMY917WM |  | 9000 | 18.5 | 10.5 | 8.8 | 10000 | 7100 | 71% | 2.1
207826690 | 0.75 | No | BLUERIDGE | HRCU-A-CB-O | Mini-Splits(Non-Ducted) | BMX922C | BMX922WM |  | 9000 | 21.5 | 12.5 | 9.1 | 10000 | 7000 | 70% | 2.16
207571386 | 0.75 | Yes | BLUERIDGE | HRCU-A-CB-O | Mini-Splits(Non-Ducted) | BMY9HH28C | BM09MCC |  | 9000 | 20.5 | 13 | 10.3 | 9800 | 10000 | 102% | 1.8
207339173 | 0.75 | No | BLUERIDGE | HRCU-A-CB-O | Mini-Splits(Non-Ducted) | BMY922C | BMY922WM |  | 9000 | 21.7 | 12.6 | 9.4 | 10000 | 7000 | 70% | 2
207339183 | 0.75 | Yes | BLUERIDGE | HRCU-A-CB-O | Mini-Splits(Non-Ducted) | BMY9HH28C | BMY9HH28WM |  | 9000 | 28.1 | 16.2 | 11.5 | 12000 | 10600 | 88.33% | 2
205968027 | 0.75 | Yes | BLUERIDGE | HRCU-A-CB-O | Mini-Splits(Non-Ducted) | BMKH0938/O | BMKH0938/I |  | 9000 | 27 | 16.6 | 11 | 9000 | 13000 | 144.4% | 1.91
10277684 | 0.75 | Yes | BOREAL | HRCU-A-CB-O | Mini-Splits(Non-Ducted) | EQX09HPJ1OB | EQX09HPJ1IB |  | 9000 | 23 | 14 | 8.5 | 11000 | 9000 | 81.82% | 1.97
207759989 | 0.75 | Yes | BOSCH | HRCU-A-CB-O | Mini-Splits(Non-Ducted) | BMS500-AAS009-1CSXRC | BMS500-AAU009-1AHWXC |  | 9000 | 25.5 | 15 | 12.3 | 10000 | 7500 | 75% | 2.17
207759994 | 0.75 | Yes | BOSCH | HRCU-A-CB-O | Mini-Splits(Non-Ducted) | BMS500-AAS009-1CSXHC | BMS500-AAU009-1AHWXC |  | 9000 | 28.1 | 16.2 | 11.5 | 12000 | 10600 | 88.33% | 2
207760012 | 0.75 | Yes | BOSCH | HRCU-A-CB-O | Mini-Splits(Non-Ducted) | BMS500-AAS009-1CSXRC | BMS500-AAU009-1AHCXB |  | 9000 | 20 | 13 | 10 | 10000 | 7400 | 74% | 1.9
207760013 | 0.75 | Yes | BOSCH | HRCU-A-CB-O | Mini-Splits(Non-Ducted) | BMS500-AAS009-1CSXHC | BMS500-AAU009-1AHCXB |  | 9000 | 20.5 | 13 | 10.3 | 9800 | 10000 | 102% | 1.8
203991148 | 0.75 | Yes | BOSCH | HRCU-A-CB-O | Mini-Splits(Non-Ducted) | BMS500-AAS009-1CSXRA | BMS500-AAU009-1AHWXB |  | 9000 | 21.8 | 14.9 | 9.3 | 9800 | 7300 | 74.49% | 1.83
207760000 | 0.75 | Yes | BOSCH | HRCU-A-CB | Mini-Splits(Ducted) | BMS500-AAS009-1CSXRC | BMS500-AAU009-1AHDXB |  | 9000 | 19.2 | 12.5 | 10.2 | 10000 | 8000 | 80% | 2.1
207760001 | 0.75 | Yes | BOSCH | HRCU-A-CB | Mini-Splits(Ducted) | BMS500-AAS009-1CSXHC | BMS500-AAU009-1AHDXB |  | 9000 | 20.2 | 13.2 | 12 | 10000 | 10800 | 108% | 1.9
204014467 | 0.75 | Yes | BOSCH | HRCU-A-CB | Mini-Splits(Ducted) | BMS500-AAS009-1CSXHB | BMS500-AAU009-1AHDXB |  | 9000 | 18.5 | 12.1 | 11.5 | 10000 | 10800 | 108% | 1.9
203991159 | 0.75 | Yes | BOSCH | HRCU-A-CB | Mini-Splits(Ducted) | BMS500-AAS009-1CSXRA | BMS500-AAU009-1AHDXB |  | 9000 | 18.7 | 12.1 | 9.8 | 10000 | 8000 | 80% | 1.98
211257122 | 0.75 | Yes | Breeze33 | HRCU-A-CB-O | Mini-Splits(Non-Ducted) | BZ33-HYP09OUT2-G2-P | BZ33-OWCASS09-G2-P |  | 9000 | 24 | 13 | 12.4 | 10900 | 10500 | 96.33% | 1.8
211277582 | 0.75 | Yes | Breeze33 | HRCU-A-CB-O | Mini-Splits(Non-Ducted) | HSZ9H424ZMO | SCA9H424ZMI |  | 9000 | 24 | 13 | 12.4 | 10900 | 10500 | 96.33% | 1.8
207862070 | 0.75 | Yes | Breeze33 | HRCU-A-CB-O | Mini-Splits(Non-Ducted) | BZ33-HYP09OUT2-G2-P | BZ33-HYP09WALL2-G2-P |  | 9000 | 28.1 | 16.2 | 11.5 | 12000 | 10600 | 88.33% | 2
207862076 | 0.75 | Yes | Breeze33 | HRCU-A-CB-O | Mini-Splits(Non-Ducted) | BZ33-HYP09OUT2-G2-P | BZ33-CASS09-P |  | 9000 | 20.5 | 13 | 10.3 | 9800 | 10000 | 102% | 1.8
211277583 | 0.75 | Yes | Breeze33 | HRCU-A-CB | Mini-Splits(Ducted) | HSZ9H424ZMO | D9H424ZMI |  | 9000 | 20.2 | 13.2 | 12 | 10000 | 10800 | 108% | 1.9
207862079 | 0.75 | Yes | Breeze33 | HRCU-A-CB | Mini-Splits(Ducted) | BZ33-HYP09OUT2-G2-P | BZ33-DIDU9-P |  | 9000 | 20.2 | 13.2 | 12 | 10000 | 10800 | 108% | 1.9
205470429 | 0.75 | Yes | Breeze33 | HRCU-A-CB | Mini-Splits(Ducted) | BZ33-HYP09HPOUT2-P | BZ33-DIDU9-P |  | 9000 | 18.5 | 12.1 | 11.5 | 10000 | 10800 | 108% | 1.9
204030303 | 0.75 | Yes | Breeze33 | HRCU-A-CB | Mini-Splits(Ducted) | BZ33-HYP09HPOUT2 | BZ33-DIDU9 |  | 9000 | 18.5 | 12.1 | 11.5 | 10000 | 10800 | 108% | 1.9
213214830 | 0.75 | Yes | BRYANT | HRCU-A-CB-O | Mini-Splits(Non-Ducted) | 38MPRBQ09AA3 | 619PHAQ09XA3 |  | 9000 | 25.5 | 14.4 | 15 | 12000 | 12000 | 100% | 1.8
209270293 | 0.75 | Yes | BRYANT | HRCU-A-CB-O | Mini-Splits(Non-Ducted) | 38MARBQ09AA3 | 40MCCAQ09XA3 |  | 9000 | 24 | 13 | 12.4 | 10900 | 10500 | 96.33% | 1.8
208447846 | 0.75 | No | BRYANT | HRCU-A-CB-O | Mini-Splits(Non-Ducted) | 38MHRCQ09AA1 | 40MHHAQ09XA1 |  | 9000 | 21.5 | 12.5 | 9.1 | 10000 | 7000 | 70% | 2.16
208447847 | 0.75 | No | BRYANT | HRCU-A-CB-O | Mini-Splits(Non-Ducted) | 38MHRCQ09AA3 | 40MHHAQ09XA3 |  | 9000 | 21.7 | 12.6 | 9.4 | 10000 | 7000 | 70% | 2
207614951 | 0.75 | Yes | BRYANT | HRCU-A-CB-O | Mini-Splits(Non-Ducted) | 38MPRBQ09AA3 | 619PHBQ09XA3 |  | 9000 | 28.5 | 16 | 18 | 12000 | 13700 | 114.2% | 1.85
206348142 | 0.75 | Yes | BRYANT | HRCU-A-CB-O | Mini-Splits(Non-Ducted) | 38MARBQ09AA3 | 619AHBQ09XA3 |  | 9000 | 28.1 | 16.2 | 11.5 | 12000 | 10600 | 88.33% | 2
206350338 | 0.75 | Yes | BRYANT | HRCU-A-CB-O | Mini-Splits(Non-Ducted) | 38MARBQ09AA3 | 40MBCQ09---3 |  | 9000 | 20.5 | 13 | 10.3 | 9800 | 10000 | 102% | 1.8
205967950 | 0.75 | Yes | BRYANT | HRCU-A-CB-O | Mini-Splits(Non-Ducted) | 38MVRAQ09AA3 | DHMVHAQ09XA3 |  | 9000 | 18.5 | 10.5 | 8.8 | 10000 | 7100 | 71% | 2.1
201753409 | 0.75 | Yes | BRYANT | HRCU-A-CB-O | Mini-Splits(Non-Ducted) | 38MPRAQ09AA3 | 619PHAQ09XA3 |  | 9000 | 26 | 15 | 12.5 | 10000 | 12000 | 120% | 1.75
211132932 | 0.75 | Yes | BRYANT | HRCU-A-CB | Mini-Splits(Ducted) | 38MARBQ09AA3 | 40MBDAQ09XH3 |  | 9000 | 20.5 | 13.6 | 10 | 9800 | 10800 | 110.2% | 1.9
206350339 | 0.75 | Yes | BRYANT | HRCU-A-CB | Mini-Splits(Ducted) | 38MARBQ09AA3 | 40MBDQ09---3 |  | 9000 | 20.2 | 13.2 | 12 | 10000 | 10800 | 108% | 1.9
201846963 | 0.75 | Yes | BRYANT | HRCU-A-CB | Mini-Splits(Ducted) | 38MAQB09R--3 | 40MBDQ09---3 |  | 9000 | 18.5 | 12.1 | 11.5 | 10000 | 10800 | 108% | 1.9
208287570 | 0.75 | No | Buck Cool | HRCU-A-CB-O | Mini-Splits(Non-Ducted) | UB1MSHQCO09 | UB1MSHQCW09 |  | 9000 | 18.5 | 12.8 | 9 | 9000 | 6300 | 70% | 1.8
210665988 | 0.75 | Yes | C&H | HRCU-A-CB-O | Mini-Splits(Non-Ducted) | CH-ES09-230VO | CH-B09MOLVWM-230VI |  | 9000 | 24 | 14.7 | 11.6 | 10000 | 7500 | 75% | 2.25
210665992 | 0.75 | Yes | C&H | HRCU-A-CB-O | Mini-Splits(Non-Ducted) | CH-HPR09-230VO | CH-B09MOLVWM-230VI |  | 9000 | 26.4 | 15.8 | 11.6 | 12000 | 11000 | 91.67% | 1.85
209937047 | 0.75 | Yes | C&H | HRCU-A-CB-O | Mini-Splits(Non-Ducted) | CH-ES09-230VO | CH-09MASTWM-230VI |  | 9000 | 25.5 | 15 | 12.3 | 10000 | 7500 | 75% | 2.17
207740501 | 0.75 | Yes | C&H | HRCU-A-CB-O | Mini-Splits(Non-Ducted) | CH-HPR09-230VO | CH-09MASTWM-230VI |  | 9000 | 28.1 | 16.2 | 11.5 | 12000 | 10600 | 88.33% | 2
207740507 | 0.75 | No | C&H | HRCU-A-CB-O | Mini-Splits(Non-Ducted) | CH-NY09MIA-115VO | CH-09OLV-115VI |  | 9000 | 21.5 | 12.5 | 9.1 | 10000 | 7000 | 70% | 2.16
207740512 | 0.75 | Yes | C&H | HRCU-A-CB-O | Mini-Splits(Non-Ducted) | CH-ES09-230VO | CH-09MOLVWM-230VI |  | 9000 | 24 | 14.7 | 11.6 | 10000 | 7500 | 75% | 2.25
207740519 | 0.75 | Yes | C&H | HRCU-A-CB-O | Mini-Splits(Non-Ducted) | CH-HPR09-230VO | CH-09MOLVWM-230VI |  | 9000 | 26.4 | 15.8 | 11.6 | 12000 | 11000 | 91.67% | 1.85
207740532 | 0.75 | No | C&H | HRCU-A-CB-O | Mini-Splits(Non-Ducted) | CH-NY09MIA-230VO | CH-09MOLV-230VI |  | 9000 | 21.7 | 12.6 | 9.4 | 10000 | 7000 | 70% | 2
207742316 | 0.75 | Yes | C&H | HRCU-A-CB-O | Mini-Splits(Non-Ducted) | CH-ES09-230VO | CH-09MSPHCT-230VI |  | 9000 | 20 | 13 | 10 | 10000 | 7400 | 74% | 1.9
207742327 | 0.75 | Yes | C&H | HRCU-A-CB-O | Mini-Splits(Non-Ducted) | CH-HPR09-230VO | CH-09MSPHCT-230VI |  | 9000 | 20.5 | 13 | 10.3 | 9800 | 10000 | 102% | 1.8
205263877 | 0.75 | Yes | C&H | HRCU-A-CB-O | Mini-Splits(Non-Ducted) | CH-09SPH-230VO | CH-D09MSPHWM-230VI |  | 9000 | 21.8 | 14.9 | 9.3 | 9800 | 7300 | 74.49% | 1.83
205047857 | 0.75 | Yes | C&H | HRCU-A-CB-O | Mini-Splits(Non-Ducted) | CH-09SPH-230VO | CH-09DKT230VI |  | 9000 | 21.8 | 14.9 | 9.3 | 9800 | 7300 | 74.49% | 1.83
9119139 | 0.75 | Yes | C&H | HRCU-A-CB-O | Mini-Splits(Non-Ducted) | CH09VCT230VO | CH09VCT230VI |  | 9000 | 23 | 14 | 8.5 | 11000 | 9000 | 81.82% | 1.97
9119143 | 0.75 | Yes | C&H | HRCU-A-CB-O | Mini-Splits(Non-Ducted) | CH09VCT115VO | CH09VCT115VI |  | 9000 | 23 | 13 | 9.4 | 9900 | 8700 | 87.88% | 2.03
8235772 | 0.75 | Yes | C&H | HRCU-A-CB-O | Mini-Splits(Non-Ducted) | GWH09QC-D3DNA1D/O | GWH09QC-D3DNA1D/I |  | 9000 | 23 | 14 | 8.5 | 11000 | 9000 | 81.82% | 1.97
8235776 | 0.75 | Yes | C&H | HRCU-A-CB-O | Mini-Splits(Non-Ducted) | GWH09QC-A3DNA1D/O | GWH09QC-A3DNA1D/I |  | 9000 | 23 | 13 | 9.4 | 9900 | 8700 | 87.88% | 2.03
207742317 | 0.75 | Yes | C&H | HRCU-A-CB | Mini-Splits(Ducted) | CH-ES09-230VO | CH-M09DTUI |  | 9000 | 19.2 | 12.5 | 10.2 | 10000 | 8000 | 80% | 2.1
207742328 | 0.75 | Yes | C&H | HRCU-A-CB | Mini-Splits(Ducted) | CH-HPR09-230VO | CH-M09DTUI |  | 9000 | 20.2 | 13.2 | 12 | 10000 | 10800 | 108% | 1.9
205263851 | 0.75 | Yes | C&H | HRCU-A-CB | Mini-Splits(Ducted) | CH-HYP09SPH230VO | CH-M09DTUI |  | 9000 | 18.5 | 12.1 | 11.5 | 10000 | 10800 | 108% | 1.9
205263852 | 0.75 | Yes | C&H | HRCU-A-CB | Mini-Splits(Ducted) | CH-09SPH-230VO | CH-M09DTUI |  | 9000 | 18.7 | 12.1 | 9.8 | 10000 | 8000 | 80% | 1.98
204098420 | 0.75 | Yes | C&H | HRCU-A-CB | Mini-Splits(Ducted) | CH-09SPH-230VO | CH-09LCDTU/I |  | 9000 | 18.7 | 12.1 | 9.8 | 10000 | 8000 | 80% | 1.98
204098424 | 0.75 | Yes | C&H | HRCU-A-CB | Mini-Splits(Ducted) | CH-09DKT230VO | CH-09LCDTU/I |  | 9000 | 18.5 | 12.1 | 11.5 | 10000 | 10800 | 108% | 1.9
201992972 | 0.75 | Yes | C&H | HRCU-A-CB | Mini-Splits(Ducted) | CH-09LCU/O | CH-09LCDTU/I |  | 9000 | 18.7 | 12.1 | 9.8 | 10000 | 8000 | 80% | 1.98
211253522 | 0.75 | Yes | CanAir | HRCU-A-CB-O | Mini-Splits(Non-Ducted) | C25SCH09H21 | C28SEH09H21 |  | 9000 | 25.5 | 15 | 12.3 | 10000 | 7500 | 75% | 2.17
207683256 | 0.75 | Yes | CanAir | HRCU-A-CB-O | Mini-Splits(Non-Ducted) | C28SCH09H21 | C28SEH09H21 |  | 9000 | 28.1 | 16.2 | 11.5 | 12000 | 10600 | 88.33% | 2
213214827 | 0.75 | Yes | CARRIER | HRCU-A-CB-O | Mini-Splits(Non-Ducted) | 38MPRBQ09AA3 | 40MPHAQ09XA3 |  | 9000 | 25.5 | 14.4 | 15 | 12000 | 12000 | 100% | 1.8
209270289 | 0.75 | Yes | CARRIER | HRCU-A-CB-O | Mini-Splits(Non-Ducted) | 38MARBQ09AA3 | 40MCCAQ09XA3 |  | 9000 | 24 | 13 | 12.4 | 10900 | 10500 | 96.33% | 1.8
208447844 | 0.75 | No | CARRIER | HRCU-A-CB-O | Mini-Splits(Non-Ducted) | 38MHRCQ09AA1 | 40MHHAQ09XA1 |  | 9000 | 21.5 | 12.5 | 9.1 | 10000 | 7000 | 70% | 2.16
208447845 | 0.75 | No | CARRIER | HRCU-A-CB-O | Mini-Splits(Non-Ducted) | 38MHRCQ09AA3 | 40MHHAQ09XA3 |  | 9000 | 21.7 | 12.6 | 9.4 | 10000 | 7000 | 70% | 2
207614949 | 0.75 | Yes | CARRIER | HRCU-A-CB-O | Mini-Splits(Non-Ducted) | 38MPRBQ09AA3 | 40MPHBQ09XA3 |  | 9000 | 28.5 | 16 | 18 | 12000 | 13700 | 114.2% | 1.85
206348135 | 0.75 | Yes | CARRIER | HRCU-A-CB-O | Mini-Splits(Non-Ducted) | 38MARBQ09AA3 | 40MAHBQ09XA3 |  | 9000 | 28.1 | 16.2 | 11.5 | 12000 | 10600 | 88.33% | 2
206350327 | 0.75 | Yes | CARRIER | HRCU-A-CB-O | Mini-Splits(Non-Ducted) | 38MARBQ09AA3 | 40MBCQ09---3 |  | 9000 | 20.5 | 13 | 10.3 | 9800 | 10000 | 102% | 1.8
205967944 | 0.75 | Yes | CARRIER | HRCU-A-CB-O | Mini-Splits(Non-Ducted) | 38MVRAQ09AA3 | DHMVHAQ09XA3 |  | 9000 | 18.5 | 10.5 | 8.8 | 10000 | 7100 | 71% | 2.1
201753408 | 0.75 | Yes | CARRIER | HRCU-A-CB-O | Mini-Splits(Non-Ducted) | 38MPRAQ09AA3 | 40MPHAQ09XA3 |  | 9000 | 26 | 15 | 12.5 | 10000 | 12000 | 120% | 1.75
211132920 | 0.75 | Yes | CARRIER | HRCU-A-CB | Mini-Splits(Ducted) | 38MARBQ09AA3 | 40MBDAQ09XH3 |  | 9000 | 20.5 | 13.6 | 10 | 9800 | 10800 | 110.2% | 1.9
206350328 | 0.75 | Yes | CARRIER | HRCU-A-CB | Mini-Splits(Ducted) | 38MARBQ09AA3 | 40MBDQ09---3 |  | 9000 | 20.2 | 13.2 | 12 | 10000 | 10800 | 108% | 1.9
201846960 | 0.75 | Yes | CARRIER | HRCU-A-CB | Mini-Splits(Ducted) | 38MAQB09R--3 | 40MBDQ09---3 |  | 9000 | 18.5 | 12.1 | 11.5 | 10000 | 10800 | 108% | 1.9
212940808 | 0.75 | Yes | CENTURY | HRCU-A-CB-O | Mini-Splits(Non-Ducted) | A-SVH09SB-1 | B-SVH09SB-1 |  | 9000 | 18.5 | 10.5 | 8.8 | 10000 | 7100 | 71% | 2.1
212940814 | 0.75 | Yes | CENTURY | HRCU-A-CB-O | Mini-Splits(Non-Ducted) | A-VMH09SV-1 | B-VMH09SV-1 |  | 9000 | 28.1 | 16.2 | 11.5 | 12000 | 10600 | 88.33% | 2
202110990 | 0.75 | Yes | CENTURY | HRCU-A-CB | Mini-Splits(Ducted) | A-VMH09SU-1 | B-VMH09DU-1 |  | 9000 | 18.5 | 12.1 | 11.5 | 10000 | 10800 | 108% | 1.9
8657808 | 0.75 | Yes | CHAMPION | HRCU-A-CB-O | Mini-Splits(Non-Ducted) | DHX09CSB11S | DHX09NWB11S |  | 9000 | 23 | 13 | 9.4 | 9900 | 8700 | 87.88% | 2.03
8657812 | 0.75 | Yes | CHAMPION | HRCU-A-CB-O | Mini-Splits(Non-Ducted) | DHX09CSB21S | DHX09NWB21S |  | 9000 | 23 | 14 | 8.5 | 11000 | 9000 | 81.82% | 1.97
214521879 | 0.75 | No | CIAC | HRCU-A-CB-O | Mini-Splits(Non-Ducted) | CG420B-X009PH3N1H | CH420B-X009-H3N1H |  | 9000 | 21.7 | 12.6 | 9.4 | 10000 | 7000 | 70% | 2
213927673 | 0.75 | Yes | CIAC | HRCU-A-CB-O | Mini-Splits(Non-Ducted) | CM43BX009-H3N2H | CK43BX009-C3N1H |  | 9000 | 20 | 13 | 10 | 10000 | 7400 | 74% | 1.9
213927684 | 0.75 | Yes | CIAC | HRCU-A-CB | Mini-Splits(Ducted) | CM43BX009-H3N2H | CC43BX009-E3N1H |  | 9000 | 19.2 | 12.5 | 10.2 | 10000 | 8000 | 80% | 2.1
205778930 | 0.75 | Yes | CIAC | HRCU-A-CB | Mini-Splits(Ducted) | CM43BX009-H3N1H | CC43BX009-E3N1H |  | 9000 | 18.7 | 12.1 | 9.8 | 10000 | 8000 | 80% | 1.98
205287347 | 0.75 | No | CLASSIC | HRCU-A-CB-O | Mini-Splits(Non-Ducted) | HRHDBC09AS | HWHDBC09S |  | 9000 | 22 | 13.7 | 9 | 9000 | 6300 | 70% | 1.8
205287353 | 0.75 | No | CLASSIC | HRCU-A-CB-O | Mini-Splits(Non-Ducted) | HRHDBC09SA | HWHDBC09SA |  | 9000 | 18.5 | 12.8 | 9 | 9000 | 6300 | 70% | 1.8
210720783 | 0.75 | Yes | Classic America | HRCU-A-CB-O | Mini-Splits(Non-Ducted) | MSCT-09HAC1-O | MSCT-09HAC1-I |  | 9000 | 23 | 12.5 | 9 | 9500 | 7000 | 73.68% | 1.8
8578562 | 0.75 | Yes | COLEMAN BY JOHNSON CONTROLS | HRCU-A-CB-O | Mini-Splits(Non-Ducted) | DHX09CSB11S | DHX09NWB11S |  | 9000 | 23 | 13 | 9.4 | 9900 | 8700 | 87.88% | 2.03
8578570 | 0.75 | Yes | COLEMAN BY JOHNSON CONTROLS | HRCU-A-CB-O | Mini-Splits(Non-Ducted) | DHX09CSB21S | DHX09NWB21S |  | 9000 | 23 | 14 | 8.5 | 11000 | 9000 | 81.82% | 1.97
210568241 | 0.75 | Yes | COMFORT-AIRE | HRCU-A-CB-O | Mini-Splits(Non-Ducted) | A-VMH09SV-1 | B-VMH09CU-1 |  | 9000 | 20.5 | 13 | 10.3 | 9800 | 10000 | 102% | 1.8
207657386 | 0.75 | Yes | COMFORT-AIRE | HRCU-A-CB-O | Mini-Splits(Non-Ducted) | A-VMH09SV-1 | B-VMH09SV-1 |  | 9000 | 28.1 | 16.2 | 11.5 | 12000 | 10600 | 88.33% | 2
205554605 | 0.75 | Yes | COMFORT-AIRE | HRCU-A-CB-O | Mini-Splits(Non-Ducted) | A-SVH09SB-1 | B-SVH09SB-1 |  | 9000 | 18.5 | 10.5 | 8.8 | 10000 | 7100 | 71% | 2.1
210568245 | 0.75 | Yes | COMFORT-AIRE | HRCU-A-CB | Mini-Splits(Ducted) | A-VMH09SV-1 | B-VMH09DU-1 |  | 9000 | 20.2 | 13.2 | 12 | 10000 | 10800 | 108% | 1.9
202110989 | 0.75 | Yes | COMFORT-AIRE | HRCU-A-CB | Mini-Splits(Ducted) | A-VMH09SU-1 | B-VMH09DU-1 |  | 9000 | 18.5 | 12.1 | 11.5 | 10000 | 10800 | 108% | 1.9
213214845 | 0.75 | Yes | COMFORTMAKER | HRCU-A-CB-O | Mini-Splits(Non-Ducted) | DLCPRBH09AAK | DLFPHAH09XAK |  | 9000 | 25.5 | 14.4 | 15 | 12000 | 12000 | 100% | 1.8
210857429 | 0.75 | Yes | COMFORTMAKER | HRCU-A-CB-O | Mini-Splits(Non-Ducted) | DLCSRBH09AAK | DLFSOAH09XAK |  | 9000 | 24 | 13 | 12.4 | 10900 | 10500 | 96.33% | 1.8
209270251 | 0.75 | Yes | COMFORTMAKER | HRCU-A-CB-O | Mini-Splits(Non-Ducted) | DLCSRBH09AAK | DLFCCAH09XAK |  | 9000 | 24 | 13 | 12.4 | 10900 | 10500 | 96.33% | 1.8
208447625 | 0.75 | Yes | COMFORTMAKER | HRCU-A-CB-O | Mini-Splits(Non-Ducted) | DLCSRBH09AAK | DLFSHCH09XAK |  | 9000 | 28.1 | 16.2 | 11.5 | 12000 | 10600 | 88.33% | 2
208447703 | 0.75 | No | COMFORTMAKER | HRCU-A-CB-O | Mini-Splits(Non-Ducted) | DLCERBH09AAJ | DLFEHBH09XAJ |  | 9000 | 21.5 | 12.5 | 9.1 | 10000 | 7000 | 70% | 2.16
208447708 | 0.75 | No | COMFORTMAKER | HRCU-A-CB-O | Mini-Splits(Non-Ducted) | DLCERBH09AAK | DLFEHBH09XAK |  | 9000 | 21.7 | 12.6 | 9.4 | 10000 | 7000 | 70% | 2
207614961 | 0.75 | Yes | COMFORTMAKER | HRCU-A-CB-O | Mini-Splits(Non-Ducted) | DLCPRBH09AAK | DLFPHBH09XAK |  | 9000 | 27 | 16 | 17.5 | 12000 | 13700 | 114.2% | 1.85
206350393 | 0.75 | Yes | COMFORTMAKER | HRCU-A-CB-O | Mini-Splits(Non-Ducted) | DLCSRBH09AAK | DLFSCAH09XAK |  | 9000 | 20.5 | 13 | 10.3 | 9800 | 10000 | 102% | 1.8
206361874 | 0.75 | Yes | COMFORTMAKER | HRCU-A-CB-O | Mini-Splits(Non-Ducted) | DLCSRBH09AAK | DLFSHBH09XAK |  | 9000 | 26.4 | 15.8 | 11.6 | 12000 | 11000 | 91.67% | 1.85
205967974 | 0.75 | Yes | COMFORTMAKER | HRCU-A-CB-O | Mini-Splits(Non-Ducted) | DLCVRAH09AAK | DLFVHAH09XAK |  | 9000 | 18.5 | 10.5 | 8.8 | 10000 | 7100 | 71% | 2.1
201835554 | 0.75 | Yes | COMFORTMAKER | HRCU-A-CB-O | Mini-Splits(Non-Ducted) | DLCPRAH09AAK | DLFPHAH09XAK |  | 9000 | 26 | 15 | 12.5 | 10000 | 12000 | 120% | 1.75
211132683 | 0.75 | Yes | COMFORTMAKER | HRCU-A-CB | Mini-Splits(Ducted) | DLCSRBH09AAK | DLFSDAH09XHK |  | 9000 | 20.5 | 13.6 | 10 | 9800 | 10800 | 110.2% | 1.9
206350394 | 0.75 | Yes | COMFORTMAKER | HRCU-A-CB | Mini-Splits(Ducted) | DLCSRBH09AAK | DLFSDAH09XAK |  | 9000 | 20.2 | 13.2 | 12 | 10000 | 10800 | 108% | 1.9
214594910 | 0.75 | Yes | COMFORTSTAR | HRCU-A-CB-O | Mini-Splits(Non-Ducted) | CHF09CD(O) | T1W9P |  | 9000 | 24 | 13 | 12.4 | 10900 | 10500 | 96.33% | 1.8
214594913 | 0.75 | No | COMFORTSTAR | HRCU-A-CB-O | Mini-Splits(Non-Ducted) | CZP09CD(O) | T1W9P |  | 9000 | 22.5 | 13 | 11.5 | 11000 | 7700 | 70% | 2.34
213803142 | 0.75 | Yes | COMFORTSTAR | HRCU-A-CB-O | Mini-Splits(Non-Ducted) | CHT09CA-23(O) | CHT09CA-23(I) |  | 9000 | 23 | 12.5 | 9 | 9500 | 7000 | 73.68% | 1.8
213803143 | 0.75 | Yes | COMFORTSTAR | HRCU-A-CB-O | Mini-Splits(Non-Ducted) | CHT09CD-23(O) | CHT09CD-23(I) |  | 9000 | 23.5 | 13 | 9.2 | 9500 | 7300 | 76.84% | 1.8
207826041 | 0.75 | No | COMFORTSTAR | HRCU-A-CB-O | Mini-Splits(Non-Ducted) | CGS09CD(O) | CGS09CD(I) |  | 9000 | 21.7 | 12.6 | 9.4 | 10000 | 7000 | 70% | 2
207765973 | 0.75 | Yes | COMFORTSTAR | HRCU-A-CB-O | Mini-Splits(Non-Ducted) | CZP09CD(O) | TPA-09 |  | 9000 | 20 | 13 | 10 | 10000 | 7400 | 74% | 1.9
207658914 | 0.75 | No | COMFORTSTAR | HRCU-A-CB-O | Mini-Splits(Non-Ducted) | CGS09CA(O) | CGS09CA(I) |  | 9000 | 21.5 | 12.5 | 9.1 | 10000 | 7000 | 70% | 2.16
207658922 | 0.75 | Yes | COMFORTSTAR | HRCU-A-CB-O | Mini-Splits(Non-Ducted) | CZP09CD(O) | CHF09CD(I) |  | 9000 | 25.5 | 15 | 12.3 | 10000 | 7500 | 75% | 2.17
207658926 | 0.75 | Yes | COMFORTSTAR | HRCU-A-CB-O | Mini-Splits(Non-Ducted) | CHF09CD(O) | CHF09CD(I) |  | 9000 | 28.1 | 16.2 | 11.5 | 12000 | 10600 | 88.33% | 2
207658943 | 0.75 | Yes | COMFORTSTAR | HRCU-A-CB-O | Mini-Splits(Non-Ducted) | CZP09CD(O) | TPA-09C |  | 9000 | 20 | 13 | 10 | 10000 | 7400 | 74% | 1.9
207658949 | 0.75 | Yes | COMFORTSTAR | HRCU-A-CB-O | Mini-Splits(Non-Ducted) | CHF09CD(O) | TPA-09 |  | 9000 | 20.5 | 13 | 10.3 | 9800 | 10000 | 102% | 1.8
202575853 | 0.75 | Yes | COMFORTSTAR | HRCU-A-CB-O | Mini-Splits(Non-Ducted) | CPP009CD(O) | CXH009CD(I)-WIFI |  | 9000 | 21.8 | 14.9 | 9.3 | 9800 | 7300 | 74.49% | 1.83
202575859 | 0.75 | Yes | COMFORTSTAR | HRCU-A-CB-O | Mini-Splits(Non-Ducted) | CPP009CD(O) | CXH009CD(I) |  | 9000 | 21.8 | 14.9 | 9.3 | 9800 | 7300 | 74.49% | 1.83
207765969 | 0.75 | Yes | COMFORTSTAR | HRCU-A-CB | Mini-Splits(Ducted) | CHF09CD(O) | CPA-09B |  | 9000 | 20.2 | 13.2 | 12 | 10000 | 10800 | 108% | 1.9
207658930 | 0.75 | Yes | COMFORTSTAR | HRCU-A-CB | Mini-Splits(Ducted) | CZP09CD(O) | CPA-09B |  | 9000 | 19.2 | 12.5 | 10.2 | 10000 | 8000 | 80% | 2.1
207658937 | 0.75 | Yes | COMFORTSTAR | HRCU-A-CB | Mini-Splits(Ducted) | CHF09CD(O) | CPA-09C |  | 9000 | 20.2 | 13.2 | 12 | 10000 | 10800 | 108% | 1.9
202575866 | 0.75 | Yes | COMFORTSTAR | HRCU-A-CB | Mini-Splits(Ducted) | CXH009CD(O) | CPA-9B |  | 9000 | 18.5 | 12.1 | 11.5 | 10000 | 10800 | 108% | 1.9
10595503 | 0.75 | Yes | COMFORTSTAR | HRCU-A-CB | Mini-Splits(Ducted) | CPP009CD(O) | CPA-09B |  | 9000 | 18.7 | 12.1 | 9.8 | 10000 | 8000 | 80% | 1.98
211034546 | 0.75 | Yes | CONCORD | HRCU-A-CB-O | Mini-Splits(Non-Ducted) | 4DHPS209S-1P | DWM209S4-*P |  | 9000 | 25.5 | 15 | 11.9 | 10000 | 7500 | 75% | 2.17
211034565 | 0.75 | No | CONCORD | HRCU-A-CB-O | Mini-Splits(Non-Ducted) | 4DHV2S09S-1L | DWH209S4-*L |  | 9000 | 21.5 | 12.5 | 9.1 | 10000 | 7000 | 70% | 2.16
211034567 | 0.75 | No | CONCORD | HRCU-A-CB-O | Mini-Splits(Non-Ducted) | 4DHV2S09S-1P | DWH209S4-*P |  | 9000 | 21.7 | 12.6 | 9.4 | 10000 | 7000 | 70% | 2
208128191 | 0.75 | Yes | CONCORD | HRCU-A-CB-O | Mini-Splits(Non-Ducted) | 4DHP2S09S-1P | DWM209S4-1P |  | 9000 | 25.5 | 15 | 12.3 | 10000 | 7500 | 75% | 2.17
208128192 | 0.75 | Yes | CONCORD | HRCU-A-CB-O | Mini-Splits(Non-Ducted) | 4DHP2S09S-1P | D22C109S4-1P |  | 9000 | 20 | 13 | 10 | 10000 | 7400 | 74% | 1.9
208106747 | 0.75 | Yes | CONCORD | HRCU-A-CB-O | Mini-Splits(Non-Ducted) | 4DHPS209S-1P | DWM209S4-1P |  | 9000 | 25.5 | 15 | 12.3 | 10000 | 7500 | 75% | 2.17
208106749 | 0.75 | Yes | CONCORD | HRCU-A-CB-O | Mini-Splits(Non-Ducted) | 4DHPS209S-1P | D22C109S4-1P |  | 9000 | 20 | 13 | 10 | 10000 | 7400 | 74% | 1.9
208106751 | 0.75 | No | CONCORD | HRCU-A-CB-O | Mini-Splits(Non-Ducted) | 4DHV2S09S-1L | DWH209S4-1L |  | 9000 | 21.5 | 12.5 | 9.1 | 10000 | 7000 | 70% | 2.16
208106753 | 0.75 | No | CONCORD | HRCU-A-CB-O | Mini-Splits(Non-Ducted) | 4DHV2S09S-1P | DWH209S4-1P |  | 9000 | 21.7 | 12.6 | 9.4 | 10000 | 7000 | 70% | 2
203376771 | 0.75 | Yes | CONCORD | HRCU-A-CB-O | Mini-Splits(Non-Ducted) | 4DHP1S09S-1P | DWM109S4-2P |  | 9000 | 21.8 | 14.9 | 9.3 | 9800 | 7300 | 74.49% | 1.83
200059187 | 0.75 | Yes | CONCORD | HRCU-A-CB-O | Mini-Splits(Non-Ducted) | 4DHP1S09S-1P | DWM109S4-1P |  | 9000 | 21.8 | 14.9 | 9.3 | 9800 | 7300 | 74.49% | 1.83
211034553 | 0.75 | Yes | CONCORD | HRCU-A-CB | Mini-Splits(Ducted) | 4DHPS209S-1P | DMD209S4-*P |  | 9000 | 19.2 | 12.5 | 10 | 10000 | 8000 | 80% | 2.1
208128193 | 0.75 | Yes | CONCORD | HRCU-A-CB | Mini-Splits(Ducted) | 4DHP2S09S-1P | DMD209S4-1P |  | 9000 | 19.2 | 12.5 | 10.2 | 10000 | 8000 | 80% | 2.1
208106750 | 0.75 | Yes | CONCORD | HRCU-A-CB | Mini-Splits(Ducted) | 4DHPS209S-1P | DMD209S4-1P |  | 9000 | 19.2 | 12.5 | 10.2 | 10000 | 8000 | 80% | 2.1
202110460 | 0.75 | Yes | CONCORD | HRCU-A-CB | Mini-Splits(Ducted) | 4DHP1S09S-1P | DMD209S4-1P |  | 9000 | 18.7 | 12.1 | 9.8 | 10000 | 8000 | 80% | 1.98
210605795 | 0.75 | Yes | Conforto | HRCU-A-CB-O | Mini-Splits(Non-Ducted) | ADSZ109DA | ADWAL09DA |  | 9000 | 18.5 | 10.5 | 8.8 | 10000 | 7100 | 71% | 2.1
210605802 | 0.75 | Yes | Conforto | HRCU-A-CB-O | Mini-Splits(Non-Ducted) | MHSZ109DA | MHWAL09DA |  | 9000 | 28.1 | 16.2 | 11.5 | 12000 | 10600 | 88.33% | 2
210605806 | 0.75 | Yes | Conforto | HRCU-A-CB-O | Mini-Splits(Non-Ducted) | MHSZ109DA | MHCAS09DA |  | 9000 | 20.5 | 13 | 10.3 | 9800 | 10000 | 102% | 1.8
207709200 | 0.75 | Yes | Convectair | HRCU-A-CB-O | Mini-Splits(Non-Ducted) | 8016-C09-O | 8016-C09-I |  | 9000 | 18.5 | 10.5 | 8.8 | 10000 | 7100 | 71% | 2.1
207709204 | 0.75 | Yes | Convectair | HRCU-A-CB-O | Mini-Splits(Non-Ducted) | 8028-C09-O | 8028-C09-I |  | 9000 | 28.1 | 16.2 | 11.5 | 12000 | 10600 | 88.33% | 2
213928541 | 0.75 | No | cool-living | HRCU-A-CB-O | Mini-Splits(Non-Ducted) | CL-09HA1-OUT | CL-09HA1-IN |  | 9000 | 19 | 10 | 8.5 | 10000 | 7000 | 70% | 1.75
213265560 | 0.75 | Yes | Cooper&Hunter | HRCU-A-CB-O | Mini-Splits(Non-Ducted) | CH-ES09-230VO | CH-09MCT-W |  | 9000 | 20 | 13 | 10 | 10000 | 7400 | 74% | 1.9
213265561 | 0.75 | Yes | Cooper&Hunter | HRCU-A-CB-O | Mini-Splits(Non-Ducted) | CH-HPR09-230VO | CH-09MCT-W |  | 9000 | 20.5 | 13 | 10.3 | 9800 | 10000 | 102% | 1.8
213265597 | 0.75 | No | Cooper&Hunter | HRCU-A-CB-O | Mini-Splits(Non-Ducted) | CH-ES09-230VO | CH-09MCT1W-W |  | 9000 | 22.5 | 13 | 11.5 | 11000 | 7700 | 70% | 2.34
213265598 | 0.75 | Yes | Cooper&Hunter | HRCU-A-CB-O | Mini-Splits(Non-Ducted) | CH-HPR09-230VO | CH-09MCT1W-W |  | 9000 | 24 | 13 | 12.4 | 10900 | 10500 | 96.33% | 1.8
210857417 | 0.75 | No | Cooper&Hunter | HRCU-A-CB-O | Mini-Splits(Non-Ducted) | CH-ES09-230VO | CH-09MCT1W-230VI |  | 9000 | 22.5 | 13 | 11.5 | 11000 | 7700 | 70% | 2.34
210857421 | 0.75 | Yes | Cooper&Hunter | HRCU-A-CB-O | Mini-Splits(Non-Ducted) | CH-HPR09-230VO | CH-09MCT1W-230VI |  | 9000 | 24 | 13 | 12.4 | 10900 | 10500 | 96.33% | 1.8
210799548 | 0.75 | Yes | Cooper&Hunter | HRCU-A-CB-O | Mini-Splits(Non-Ducted) | CH-HPR09-230VO | CH-09MASTWM-230VI |  | 9000 | 28.1 | 16.2 | 11.5 | 12000 | 10600 | 88.33% | 2
210799554 | 0.75 | No | Cooper&Hunter | HRCU-A-CB-O | Mini-Splits(Non-Ducted) | CH-NY09MIA-115VO | CH-09OLV-115VI |  | 9000 | 21.5 | 12.5 | 9.1 | 10000 | 7000 | 70% | 2.16
210799559 | 0.75 | Yes | Cooper&Hunter | HRCU-A-CB-O | Mini-Splits(Non-Ducted) | CH-ES09-230VO | CH-09MOLVWM-230VI |  | 9000 | 24 | 14.7 | 11.6 | 10000 | 7500 | 75% | 2.25
210799566 | 0.75 | Yes | Cooper&Hunter | HRCU-A-CB-O | Mini-Splits(Non-Ducted) | CH-HPR09-230VO | CH-09MOLVWM-230VI |  | 9000 | 26.4 | 15.8 | 11.6 | 12000 | 11000 | 91.67% | 1.85
210799579 | 0.75 | No | Cooper&Hunter | HRCU-A-CB-O | Mini-Splits(Non-Ducted) | CH-NY09MIA-230VO | CH-09MOLV-230VI |  | 9000 | 21.7 | 12.6 | 9.4 | 10000 | 7000 | 70% | 2
210799580 | 0.75 | Yes | Cooper&Hunter | HRCU-A-CB-O | Mini-Splits(Non-Ducted) | CH-ES09-230VO | CH-09MSPHCT-230VI |  | 9000 | 20 | 13 | 10 | 10000 | 7400 | 74% | 1.9
210799591 | 0.75 | Yes | Cooper&Hunter | HRCU-A-CB-O | Mini-Splits(Non-Ducted) | CH-HPR09-230VO | CH-09MSPHCT-230VI |  | 9000 | 20.5 | 13 | 10.3 | 9800 | 10000 | 102% | 1.8
210799670 | 0.75 | Yes | Cooper&Hunter | HRCU-A-CB-O | Mini-Splits(Non-Ducted) | CH-ES09-230VO | CH-09MASTWM-230VI |  | 9000 | 25.5 | 15 | 12.3 | 10000 | 7500 | 75% | 2.17
210799680 | 0.75 | Yes | Cooper&Hunter | HRCU-A-CB-O | Mini-Splits(Non-Ducted) | OS-EL09ALP230VO | OS -EL09ALP230VI |  | 9000 | 18.5 | 10.5 | 8.8 | 10000 | 7100 | 71% | 2.1
210799687 | 0.75 | Yes | Cooper&Hunter | HRCU-A-CB-O | Mini-Splits(Non-Ducted) | CH-ES09-230VO | CH-B09MOLVWM-230VI |  | 9000 | 24 | 14.7 | 11.6 | 10000 | 7500 | 75% | 2.25
210799691 | 0.75 | Yes | Cooper&Hunter | HRCU-A-CB-O | Mini-Splits(Non-Ducted) | CH-HPR09-230VO | CH-B09MOLVWM-230VI |  | 9000 | 26.4 | 15.8 | 11.6 | 12000 | 11000 | 91.67% | 1.85
210799512 | 0.75 | Yes | Cooper&Hunter | HRCU-A-CB-O | Mini-Splits(Non-Ducted) | CH-09SPH-230VO | CH-D09MSPHWM-230VI |  | 9000 | 21.8 | 14.9 | 9.3 | 9800 | 7300 | 74.49% | 1.83
210799470 | 0.75 | Yes | Cooper&Hunter | HRCU-A-CB-O | Mini-Splits(Non-Ducted) | CH-09SPH-230VO | CH-09DKT230VI |  | 9000 | 21.8 | 14.9 | 9.3 | 9800 | 7300 | 74.49% | 1.83
213265572 | 0.75 | Yes | Cooper&Hunter | HRCU-A-CB | Mini-Splits(Ducted) | CH-ES09-230VO | CH-09MDT-W |  | 9000 | 19.2 | 12.5 | 10.2 | 10000 | 8000 | 80% | 2.1
213265573 | 0.75 | Yes | Cooper&Hunter | HRCU-A-CB | Mini-Splits(Ducted) | CH-HPR09-230VO | CH-09MDT-W |  | 9000 | 20.2 | 13.2 | 12 | 10000 | 10800 | 108% | 1.9
210799581 | 0.75 | Yes | Cooper&Hunter | HRCU-A-CB | Mini-Splits(Ducted) | CH-ES09-230VO | CH-M09DTUI |  | 9000 | 19.2 | 12.5 | 10.2 | 10000 | 8000 | 80% | 2.1
210799592 | 0.75 | Yes | Cooper&Hunter | HRCU-A-CB | Mini-Splits(Ducted) | CH-HPR09-230VO | CH-M09DTUI |  | 9000 | 20.2 | 13.2 | 12 | 10000 | 10800 | 108% | 1.9
210799486 | 0.75 | Yes | Cooper&Hunter | HRCU-A-CB | Mini-Splits(Ducted) | CH-HYP09SPH230VO | CH-M09DTUI |  | 9000 | 18.5 | 12.1 | 11.5 | 10000 | 10800 | 108% | 1.9
210799487 | 0.75 | Yes | Cooper&Hunter | HRCU-A-CB | Mini-Splits(Ducted) | CH-09SPH-230VO | CH-M09DTUI |  | 9000 | 18.7 | 12.1 | 9.8 | 10000 | 8000 | 80% | 1.98
210799455 | 0.75 | Yes | Cooper&Hunter | HRCU-A-CB | Mini-Splits(Ducted) | CH-09SPH-230VO | CH-09LCDTU/I |  | 9000 | 18.7 | 12.1 | 9.8 | 10000 | 8000 | 80% | 1.98
210799459 | 0.75 | Yes | Cooper&Hunter | HRCU-A-CB | Mini-Splits(Ducted) | CH-09DKT230VO | CH-09LCDTU/I |  | 9000 | 18.5 | 12.1 | 11.5 | 10000 | 10800 | 108% | 1.9
210799435 | 0.75 | Yes | Cooper&Hunter | HRCU-A-CB | Mini-Splits(Ducted) | CH-09LCU/O | CH-09LCDTU/I |  | 9000 | 18.7 | 12.1 | 9.8 | 10000 | 8000 | 80% | 1.98
209864929 | 0.75 | No | CTMorley | HRCU-A-CB-O | Mini-Splits(Non-Ducted) | MOU-A09G-2 | MIU-A09GW-2 |  | 9000 | 21.7 | 12.6 | 9.4 | 10000 | 7000 | 70% | 2
209864933 | 0.75 | Yes | CTMorley | HRCU-A-CB-O | Mini-Splits(Non-Ducted) | MOU-A09H-2 | MIU-A09CO-2 |  | 9000 | 24 | 13 | 12.4 | 10900 | 10500 | 96.33% | 1.8
209843081 | 0.75 | Yes | CTMorley | HRCU-A-CB-O | Mini-Splits(Non-Ducted) | MOU-A09H-2 | MIU-A09C-2 |  | 9000 | 20.5 | 13 | 10.3 | 9800 | 10000 | 102% | 1.8
209694741 | 0.75 | No | CTMorley | HRCU-A-CB-O | Mini-Splits(Non-Ducted) | MOU-A09G-1 | MIU-A09W-1 |  | 9000 | 21.5 | 12.5 | 9.1 | 10000 | 7000 | 70% | 2.16
209694745 | 0.75 | Yes | CTMorley | HRCU-A-CB-O | Mini-Splits(Non-Ducted) | MOU-A09H-2 | MIU-A09W-2 |  | 9000 | 26.4 | 15.8 | 11.6 | 12000 | 11000 | 91.67% | 1.85
209843082 | 0.75 | Yes | CTMorley | HRCU-A-CB | Mini-Splits(Ducted) | MOU-A09H-2 | MIU-A09D-2 |  | 9000 | 20.2 | 13.2 | 12 | 10000 | 10800 | 108% | 1.9
212365404 | 0.75 | Yes | Custom Comfort | HRCU-A-CB-O | Mini-Splits(Non-Ducted) | CCOXHASZ09HP | CCOXHAWM09 |  | 9000 | 28.1 | 16.2 | 11.5 | 12000 | 10600 | 88.33% | 2
212365409 | 0.75 | Yes | Custom Comfort | HRCU-A-CB-O | Mini-Splits(Non-Ducted) | CCOXHASZ09HP | CCOXHA4C09 |  | 9000 | 20.5 | 13 | 10.3 | 9800 | 10000 | 102% | 1.8
212365430 | 0.75 | Yes | Custom Comfort | HRCU-A-CB-O | Mini-Splits(Non-Ducted) | CCOXHASZ09HP | CCOXHA1C09 |  | 9000 | 24 | 13 | 12.4 | 10900 | 10500 | 96.33% | 1.8
212365415 | 0.75 | Yes | Custom Comfort | HRCU-A-CB | Mini-Splits(Ducted) | CCOXHASZ09HP | CCOXHASD09 |  | 9000 | 20.2 | 13.2 | 12 | 10000 | 10800 | 108% | 1.9
213797267 | 0.75 | Yes | DAIKIN | HRCU-A-CB-O | Mini-Splits(Non-Ducted) | RXL09WMVJU* | FTX09NMVJU* |  | 9000 | 19.5 | 11.5 | 10 | 10900 | 9600 | 88.07% | 1.8
213797268 | 0.75 | Yes | DAIKIN | HRCU-A-CB-O | Mini-Splits(Non-Ducted) | RXL09WMVJU* | FVXS09NVJU |  | 9000 | 19.5 | 11.5 | 9.7 | 10100 | 9800 | 97.03% | 1.8
213797275 | 0.75 | Yes | DAIKIN | HRCU-A-CB-O | Mini-Splits(Non-Ducted) | RXM09WVJU* | FTXM09VVJU |  | 9000 | 27.4 | 16.3 | 11.2 | 11000 | 11000 | 100% | 1.8
212494257 | 0.75 | Yes | DAIKIN | HRCU-A-CB-O | Mini-Splits(Non-Ducted) | RXM09WVJU* | FTXM09WVJU* |  | 9000 | 27.4 | 16.3 | 11.2 | 11000 | 11000 | 100% | 1.8
212521705 | 0.75 | Yes | DAIKIN | HRCU-A-CB-O | Mini-Splits(Non-Ducted) | RXL09WMVJU* | FTX09WMVJU* |  | 9000 | 19.5 | 11.5 | 10 | 10900 | 9600 | 88.07% | 1.8
212521709 | 0.75 | Yes | DAIKIN | HRCU-A-CB-O | Mini-Splits(Non-Ducted) | RXL09WMVJU* | FVXS09WVJU* |  | 9000 | 19.5 | 11.5 | 9.7 | 10100 | 9800 | 97.03% | 1.8
207776277 | 0.75 | Yes | DAIKIN | HRCU-A-CB-O | Mini-Splits(Non-Ducted) | RXL09QMVJU* | FTX09NMVJU* |  | 9000 | 19.5 | 12.5 | 10 | 10900 | 10000 | 91.74% | 1.8
207776280 | 0.75 | Yes | DAIKIN | HRCU-A-CB-O | Mini-Splits(Non-Ducted) | RXL09QMVJU* | FVXS09NVJU |  | 9000 | 19.5 | 12.5 | 9.7 | 10100 | 10000 | 99.01% | 1.8
8639874 | 0.75 | Yes | DAIKIN | HRCU-A-CB-O | Mini-Splits(Non-Ducted) | RXS09TL116 | FTXS09TL116 |  | 9000 | 23 | 13 | 9.4 | 9900 | 8700 | 87.88% | 2.03
8639875 | 0.75 | Yes | DAIKIN | HRCU-A-CB-O | Mini-Splits(Non-Ducted) | RXS09TL216 | FTXS09TL216 |  | 9000 | 23 | 14 | 8.5 | 11000 | 9000 | 81.82% | 1.97
8641300 | 0.75 | Yes | DAIKIN | HRCU-A-CB-O | Mini-Splits(Non-Ducted) | RXS09TL116 | FTXS09TL116-3 |  | 9000 | 23 | 13 | 9.4 | 9900 | 8700 | 87.88% | 2.03
8641301 | 0.75 | Yes | DAIKIN | HRCU-A-CB-O | Mini-Splits(Non-Ducted) | RXS09TL216 | FTXS09TL216-3 |  | 9000 | 23 | 14 | 8.5 | 11000 | 9000 | 81.82% | 1.97
211158683 | 0.75 | No | DAIZUKI | HRCU-A-CB-O | Mini-Splits(Non-Ducted) | DXTH09C416A-20 | DXTH09E416A-20 |  | 9000 | 19 | 10 | 8.5 | 10000 | 7000 | 70% | 1.75
211158684 | 0.75 | No | DAIZUKI | HRCU-A-CB-O | Mini-Splits(Non-Ducted) | DXTH09C426A-20 | DXTH09E426A-20 |  | 9000 | 19 | 10 | 8.5 | 10000 | 7000 | 70% | 1.8
211158690 | 0.75 | Yes | DAIZUKI | HRCU-A-CB-O | Mini-Splits(Non-Ducted) | DXTH09C416A-23 | DXTH09E416A-23 |  | 9000 | 23 | 12.5 | 9 | 9500 | 7000 | 73.68% | 1.8
211158691 | 0.75 | Yes | DAIZUKI | HRCU-A-CB-O | Mini-Splits(Non-Ducted) | DXTH09C426A-23 | DXTH09E426A-23 |  | 9000 | 23.5 | 13 | 9.2 | 9500 | 7300 | 76.84% | 1.8
213214848 | 0.75 | Yes | DAY & NIGHT | HRCU-A-CB-O | Mini-Splits(Non-Ducted) | DLCPRBH09AAK | DLFPHAH09XAK |  | 9000 | 25.5 | 14.4 | 15 | 12000 | 12000 | 100% | 1.8
210857433 | 0.75 | Yes | DAY & NIGHT | HRCU-A-CB-O | Mini-Splits(Non-Ducted) | DLCSRBH09AAK | DLFSOAH09XAK |  | 9000 | 24 | 13 | 12.4 | 10900 | 10500 | 96.33% | 1.8
209270255 | 0.75 | Yes | DAY & NIGHT | HRCU-A-CB-O | Mini-Splits(Non-Ducted) | DLCSRBH09AAK | DLFCCAH09XAK |  | 9000 | 24 | 13 | 12.4 | 10900 | 10500 | 96.33% | 1.8
208447633 | 0.75 | Yes | DAY & NIGHT | HRCU-A-CB-O | Mini-Splits(Non-Ducted) | DLCSRBH09AAK | DLFSHCH09XAK |  | 9000 | 28.1 | 16.2 | 11.5 | 12000 | 10600 | 88.33% | 2
208447711 | 0.75 | No | DAY & NIGHT | HRCU-A-CB-O | Mini-Splits(Non-Ducted) | DLCERBH09AAJ | DLFEHBH09XAJ |  | 9000 | 21.5 | 12.5 | 9.1 | 10000 | 7000 | 70% | 2.16
208447716 | 0.75 | No | DAY & NIGHT | HRCU-A-CB-O | Mini-Splits(Non-Ducted) | DLCERBH09AAK | DLFEHBH09XAK |  | 9000 | 21.7 | 12.6 | 9.4 | 10000 | 7000 | 70% | 2
207614963 | 0.75 | Yes | DAY & NIGHT | HRCU-A-CB-O | Mini-Splits(Non-Ducted) | DLCPRBH09AAK | DLFPHBH09XAK |  | 9000 | 27 | 16 | 17.5 | 12000 | 13700 | 114.2% | 1.85
206350404 | 0.75 | Yes | DAY & NIGHT | HRCU-A-CB-O | Mini-Splits(Non-Ducted) | DLCSRBH09AAK | DLFSCAH09XAK |  | 9000 | 20.5 | 13 | 10.3 | 9800 | 10000 | 102% | 1.8
206361879 | 0.75 | Yes | DAY & NIGHT | HRCU-A-CB-O | Mini-Splits(Non-Ducted) | DLCSRBH09AAK | DLFSHBH09XAK |  | 9000 | 26.4 | 15.8 | 11.6 | 12000 | 11000 | 91.67% | 1.85
205967980 | 0.75 | Yes | DAY & NIGHT | HRCU-A-CB-O | Mini-Splits(Non-Ducted) | DLCVRAH09AAK | DLFVHAH09XAK |  | 9000 | 18.5 | 10.5 | 8.8 | 10000 | 7100 | 71% | 2.1
201835602 | 0.75 | Yes | DAY & NIGHT | HRCU-A-CB-O | Mini-Splits(Non-Ducted) | DLCPRAH09AAK | DLFPHAH09XAK |  | 9000 | 26 | 15 | 12.5 | 10000 | 12000 | 120% | 1.75
211132686 | 0.75 | Yes | DAY & NIGHT | HRCU-A-CB | Mini-Splits(Ducted) | DLCSRBH09AAK | DLFSDAH09XHK |  | 9000 | 20.5 | 13.6 | 10 | 9800 | 10800 | 110.2% | 1.9
206350405 | 0.75 | Yes | DAY & NIGHT | HRCU-A-CB | Mini-Splits(Ducted) | DLCSRBH09AAK | DLFSDAH09XAK |  | 9000 | 20.2 | 13.2 | 12 | 10000 | 10800 | 108% | 1.9
213927340 | 0.75 | Yes | DELLA | HRCU-A-CB-O | Mini-Splits(Non-Ducted) | 048-TP-9K1V-23S-OUT | 048-TP-9K1V-23S-IN |  | 9000 | 23 | 12.5 | 9 | 9500 | 7000 | 73.68% | 1.8
213927341 | 0.75 | Yes | DELLA | HRCU-A-CB-O | Mini-Splits(Non-Ducted) | 048-TP-9K2V-23S-OUT | 048-TP-9K2V-23S-IN |  | 9000 | 23.5 | 13 | 9.2 | 9500 | 7300 | 76.84% | 1.8
211042059 | 0.75 | No | DELLA | HRCU-A-CB-O | Mini-Splits(Non-Ducted) | 048-TL-9K2V-19S-OUT | 048-TL-9K2V-19S-IN |  | 9000 | 19 | 10 | 8.5 | 10000 | 7000 | 70% | 1.8
211042063 | 0.75 | No | DELLA | HRCU-A-CB-O | Mini-Splits(Non-Ducted) | 048-TL-9K1V-19S-OUT | 048-TL-9K1V-19S-IN |  | 9000 | 19 | 10 | 8.5 | 10000 | 7000 | 70% | 1.75
205300163 | 0.75 | No | DENALI AIRE | HRCU-A-CB-O | Mini-Splits(Non-Ducted) | DNMSHQCO9A | DNMSHQCW9A |  | 9000 | 18.5 | 12.8 | 9 | 9000 | 6300 | 70% | 1.8
213088021 | 0.75 | No | DIAL | HRCU-A-CB-O | Mini-Splits(Non-Ducted) | SZHW09WW115AHE | SZHW09NN115AHE |  | 9000 | 18.5 | 12.8 | 9 | 9000 | 6300 | 70% | 1.8
213088022 | 0.75 | No | DIAL | HRCU-A-CB-O | Mini-Splits(Non-Ducted) | SZHW09WW230BBJ | SZHW09NN230BBJ |  | 9000 | 22 | 13.7 | 9 | 9000 | 6300 | 70% | 1.8
213088024 | 0.75 | No | DIAL | HRCU-A-CB-O | Mini-Splits(Non-Ducted) | 9000Z-22.5S-230-O | 9000Z-22.5S-230-I |  | 9000 | 22 | 13.7 | 9 | 9000 | 6300 | 70% | 1.8
213088028 | 0.75 | No | DIAL | HRCU-A-CB-O | Mini-Splits(Non-Ducted) | 9000-19.5S-115-O | 9000-19.5S-115-I |  | 9000 | 18.5 | 12.8 | 9 | 9000 | 6300 | 70% | 1.8
206838614 | 0.75 | Yes | DIAL | HRCU-A-CB-O | Mini-Splits(Non-Ducted) | 9000-UNI-O | 9000Z-CAS-I |  | 9000 | 20.5 | 12.85 | 10 | 10000 | 8300 | 83% | 2.26
206838609 | 0.75 | Yes | DIAL | HRCU-A-CB | Mini-Splits(Ducted) | 9000-UNI-O | 9000Z-DUC-I |  | 9000 | 18 | 12 | 9 | 10000 | 7100 | 71% | 2.1
210857265 | 0.75 | Yes | DIAMONDAIR | HRCU-A-CB-O | Mini-Splits(Non-Ducted) | D2009SHO2 | DF2009HMSI2 |  | 9000 | 26.4 | 15.8 | 11.6 | 12000 | 11000 | 91.67% | 1.85
210857269 | 0.75 | Yes | DIAMONDAIR | HRCU-A-CB-O | Mini-Splits(Non-Ducted) | D2009SHO2 | DF2009CI |  | 9000 | 20.5 | 13 | 10.3 | 9800 | 10000 | 102% | 1.8
207743719 | 0.75 | Yes | DIRECT AIR | HRCU-A-CB-O | Mini-Splits(Non-Ducted) | DIRM-09DA25-1Z | DIRM-09HP-WM |  | 9000 | 25.5 | 15 | 12.3 | 10000 | 7500 | 75% | 2.17
207743724 | 0.75 | Yes | DIRECT AIR | HRCU-A-CB-O | Mini-Splits(Non-Ducted) | DIRM-09HXPRO28-1Z | DIRM-09HP-WM |  | 9000 | 28.1 | 16.2 | 11.5 | 12000 | 10600 | 88.33% | 2
207743737 | 0.75 | Yes | DIRECT AIR | HRCU-A-CB-O | Mini-Splits(Non-Ducted) | DIRM-09DA25-1Z | DIRM-09HP-CA |  | 9000 | 20 | 13 | 10 | 10000 | 7400 | 74% | 1.9
207743738 | 0.75 | Yes | DIRECT AIR | HRCU-A-CB-O | Mini-Splits(Non-Ducted) | DIRM-09HXPRO28-1Z | DIRM-09HP-CA |  | 9000 | 20.5 | 13 | 10.3 | 9800 | 10000 | 102% | 1.8
207583104 | 0.75 | No | DIRECT AIR | HRCU-A-CB-O | Mini-Splits(Non-Ducted) | DIRH-09HP23-DKO-115 | DIRH-09HP23-DKI-115 |  | 9000 | 18.5 | 12.8 | 9 | 9000 | 6300 | 70% | 1.8
207583106 | 0.75 | No | DIRECT AIR | HRCU-A-CB-O | Mini-Splits(Non-Ducted) | DIRH-09HP23-DKO | DIRH-09HP23-DKI |  | 9000 | 22 | 13.7 | 9 | 9000 | 6300 | 70% | 1.8
203490392 | 0.75 | No | DIRECT AIR | HRCU-A-CB-O | Mini-Splits(Non-Ducted) | DIR-09HP20DKO-ES | DIR-09HP20DKI-ES |  | 9000 | 22 | 13.7 | 9 | 9000 | 6300 | 70% | 1.8
203490396 | 0.75 | No | DIRECT AIR | HRCU-A-CB-O | Mini-Splits(Non-Ducted) | DIR-09HP22DKO-ES | DIR-09HP22DKI-ES |  | 9000 | 22 | 13.7 | 9 | 9000 | 6300 | 70% | 1.8
10306426 | 0.75 | No | DIRECT AIR | HRCU-A-CB-O | Mini-Splits(Non-Ducted) | DIR-09HP28-TQO | DIR-09HP28-TQI |  | 9000 | 27.5 | 15.5 | 10.5 | 10000 | 7000 | 70% | 2.1
9680947 | 0.75 | Yes | DIRECT AIR | HRCU-A-CB-O | Mini-Splits(Non-Ducted) | MOBA30-09HFN1-MT0W | CS11M-09HRFN1-MX0W(A) |  | 9000 | 21.8 | 14.9 | 9.3 | 9800 | 7300 | 74.49% | 1.83
207743747 | 0.75 | Yes | DIRECT AIR | HRCU-A-CB | Mini-Splits(Ducted) | DIRM-09DA25-1Z | DIRM-09HP-DUH |  | 9000 | 19.2 | 12.5 | 10.2 | 10000 | 8000 | 80% | 2.1
207743748 | 0.75 | Yes | DIRECT AIR | HRCU-A-CB | Mini-Splits(Ducted) | DIRM-09DA25-1Z | DIRM-09HP-DUV |  | 9000 | 19.2 | 12.5 | 10.2 | 10000 | 8000 | 80% | 2.1
207743749 | 0.75 | Yes | DIRECT AIR | HRCU-A-CB | Mini-Splits(Ducted) | DIRM-09HXPRO28-1Z | DIRM-09HP-DUH |  | 9000 | 20.2 | 13.2 | 12 | 10000 | 10800 | 108% | 1.9
207743750 | 0.75 | Yes | DIRECT AIR | HRCU-A-CB | Mini-Splits(Ducted) | DIRM-09HXPRO28-1Z | DIRM-09HP-DUV |  | 9000 | 20.2 | 13.2 | 12 | 10000 | 10800 | 108% | 1.9
203269792 | 0.75 | Yes | DIRECT AIR | HRCU-A-CB | Mini-Splits(Ducted) | MOB30-09HFN1-MX0W | MTIU-09HWFN1-M |  | 9000 | 18.5 | 12.1 | 11.5 | 10000 | 10800 | 108% | 1.9
203269798 | 0.75 | Yes | DIRECT AIR | HRCU-A-CB | Mini-Splits(Ducted) | MOBA30-09HFN1-MT0W | MTIU-09HWFN1-M |  | 9000 | 18.7 | 12.1 | 9.8 | 10000 | 8000 | 80% | 1.98
210857335 | 0.75 | Yes | DIYCOOL | HRCU-A-CB-O | Mini-Splits(Non-Ducted) | ACIQ-09ZPL-HP230B | ACIQ-09W-HH-MC |  | 9000 | 28.1 | 16.2 | 11.5 | 12000 | 10600 | 88.33% | 2
210857348 | 0.75 | Yes | DIYCOOL | HRCU-A-CB-O | Mini-Splits(Non-Ducted) | ACIQ-09ZPL-HP230B | SCC-0609-HH-M |  | 9000 | 24 | 13 | 12.4 | 10900 | 10500 | 96.33% | 1.8
208650744 | 0.75 | Yes | DIYCOOL | HRCU-A-CB-O | Mini-Splits(Non-Ducted) | SC-09ZPL-HP230 | SC-09WPL-HP230 |  | 9000 | 27 | 16.6 | 11 | 9000 | 13000 | 144.4% | 1.91
207825550 | 0.75 | Yes | DIYCOOL | HRCU-A-CB-O | Mini-Splits(Non-Ducted) | ACIQ-09ZPL-HP230B | ACIQ-09W-HH-MB |  | 9000 | 28.1 | 16.2 | 11.5 | 12000 | 10600 | 88.33% | 2
207825554 | 0.75 | Yes | DIYCOOL | HRCU-A-CB-O | Mini-Splits(Non-Ducted) | ACIQ-09ZPL-HP230B | ACIQ-09CC-HH-MB |  | 9000 | 20.5 | 13 | 10.3 | 9800 | 10000 | 102% | 1.8
207825557 | 0.75 | Yes | DIYCOOL | HRCU-A-CB | Mini-Splits(Ducted) | ACIQ-09ZPL-HP230B | ACIQ-09CD-HH-MB |  | 9000 | 20.2 | 13.2 | 12 | 10000 | 10800 | 108% | 1.9
211034572 | 0.75 | Yes | DUCANE | HRCU-A-CB-O | Mini-Splits(Non-Ducted) | 4DHPS209S-1P | DWM209S4-*P |  | 9000 | 25.5 | 15 | 11.9 | 10000 | 7500 | 75% | 2.17
211034591 | 0.75 | No | DUCANE | HRCU-A-CB-O | Mini-Splits(Non-Ducted) | 4DHV2S09S-1L | DWH209S4-*L |  | 9000 | 21.5 | 12.5 | 9.1 | 10000 | 7000 | 70% | 2.16
211034593 | 0.75 | No | DUCANE | HRCU-A-CB-O | Mini-Splits(Non-Ducted) | 4DHV2S09S-1P | DWH209S4-*P |  | 9000 | 21.7 | 12.6 | 9.4 | 10000 | 7000 | 70% | 2
208128194 | 0.75 | Yes | DUCANE | HRCU-A-CB-O | Mini-Splits(Non-Ducted) | 4DHP2S09S-1P | DWM209S4-1P |  | 9000 | 25.5 | 15 | 12.3 | 10000 | 7500 | 75% | 2.17
208128195 | 0.75 | Yes | DUCANE | HRCU-A-CB-O | Mini-Splits(Non-Ducted) | 4DHP2S09S-1P | D22C109S4-1P |  | 9000 | 20 | 13 | 10 | 10000 | 7400 | 74% | 1.9
208106714 | 0.75 | Yes | DUCANE | HRCU-A-CB-O | Mini-Splits(Non-Ducted) | 4DHPS209S-1P | DWM209S4-1P |  | 9000 | 25.5 | 15 | 12.3 | 10000 | 7500 | 75% | 2.17
208106716 | 0.75 | Yes | DUCANE | HRCU-A-CB-O | Mini-Splits(Non-Ducted) | 4DHPS209S-1P | D22C109S4-1P |  | 9000 | 20 | 13 | 10 | 10000 | 7400 | 74% | 1.9
208106718 | 0.75 | No | DUCANE | HRCU-A-CB-O | Mini-Splits(Non-Ducted) | 4DHV2S09S-1L | DWH209S4-1L |  | 9000 | 21.5 | 12.5 | 9.1 | 10000 | 7000 | 70% | 2.16
208106720 | 0.75 | No | DUCANE | HRCU-A-CB-O | Mini-Splits(Non-Ducted) | 4DHV2S09S-1P | DWH209S4-1P |  | 9000 | 21.7 | 12.6 | 9.4 | 10000 | 7000 | 70% | 2
203376776 | 0.75 | Yes | DUCANE | HRCU-A-CB-O | Mini-Splits(Non-Ducted) | 4DHP1S09S-1P | DWM109S4-2P |  | 9000 | 21.8 | 14.9 | 9.3 | 9800 | 7300 | 74.49% | 1.83
200059186 | 0.75 | Yes | DUCANE | HRCU-A-CB-O | Mini-Splits(Non-Ducted) | 4DHP1S09S-1P | DWM109S4-1P |  | 9000 | 21.8 | 14.9 | 9.3 | 9800 | 7300 | 74.49% | 1.83
211034579 | 0.75 | Yes | DUCANE | HRCU-A-CB | Mini-Splits(Ducted) | 4DHPS209S-1P | DMD209S4-*P |  | 9000 | 19.2 | 12.5 | 10 | 10000 | 8000 | 80% | 2.1
208128196 | 0.75 | Yes | DUCANE | HRCU-A-CB | Mini-Splits(Ducted) | 4DHP2S09S-1P | DMD209S4-1P |  | 9000 | 19.2 | 12.5 | 10.2 | 10000 | 8000 | 80% | 2.1
208106717 | 0.75 | Yes | DUCANE | HRCU-A-CB | Mini-Splits(Ducted) | 4DHPS209S-1P | DMD209S4-1P |  | 9000 | 19.2 | 12.5 | 10.2 | 10000 | 8000 | 80% | 2.1
202110461 | 0.75 | Yes | DUCANE | HRCU-A-CB | Mini-Splits(Ducted) | 4DHP1S09S-1P | DMD209S4-1P |  | 9000 | 18.7 | 12.1 | 9.8 | 10000 | 8000 | 80% | 1.98
208136306 | 0.75 | Yes | DUCTLESSAIRE | HRCU-A-CB-O | Mini-Splits(Non-Ducted) | DA0921-H2-O* | DA0921-H2-I* |  | 9000 | 24 | 14 | 11.4 | 10000 | 7800 | 78% | 2.18
213199197 | 0.75 | No | DUOHOME | HRCU-A-CB-O | Mini-Splits(Non-Ducted) | DOX230-09HFN1-BS5W | DSAG11A-09HRFN1-BS5W |  | 9000 | 21.5 | 12.5 | 9.1 | 10000 | 7000 | 70% | 2.16
210568098 | 0.75 | Yes | Durastar | HRCU-A-CB-O | Mini-Splits(Non-Ducted) | DRA1H09S1A | DRAW09F1B |  | 9000 | 26.4 | 15.8 | 11.6 | 12000 | 11000 | 91.67% | 1.85
210568103 | 0.75 | Yes | Durastar | HRCU-A-CB-O | Mini-Splits(Non-Ducted) | DRA1H09S1A | DRAL09F1A |  | 9000 | 24 | 13 | 12.4 | 10900 | 10500 | 96.33% | 1.8
210568106 | 0.75 | No | Durastar | HRCU-A-CB-O | Mini-Splits(Non-Ducted) | DRA1U09S1B | DRAL09F1A |  | 9000 | 22.5 | 13 | 11.5 | 11000 | 7700 | 70% | 2.34
210568111 | 0.75 | Yes | Durastar | HRCU-A-CB-O | Mini-Splits(Non-Ducted) | DRA1H09S1A | DRAC09F1A |  | 9000 | 20.5 | 13 | 10.3 | 9800 | 10000 | 102% | 1.8
207787130 | 0.75 | Yes | Durastar | HRCU-A-CB-O | Mini-Splits(Non-Ducted) | DRA1U09S1B | DRAW09F1B |  | 9000 | 24 | 14.7 | 11.6 | 10000 | 7500 | 75% | 2.25
207787134 | 0.75 | Yes | Durastar | HRCU-A-CB-O | Mini-Splits(Non-Ducted) | DRA1U09S1B | DRAC09F1A |  | 9000 | 20 | 13 | 10 | 10000 | 7400 | 74% | 1.9
210568115 | 0.75 | Yes | Durastar | HRCU-A-CB | Mini-Splits(Ducted) | DRA1H09S1A | DRAD09F1A |  | 9000 | 20.2 | 13.2 | 12 | 10000 | 10800 | 108% | 1.9
207787135 | 0.75 | Yes | Durastar | HRCU-A-CB | Mini-Splits(Ducted) | DRA1U09S1B | DRAD09F1A |  | 9000 | 19.2 | 12.5 | 10.2 | 10000 | 8000 | 80% | 2.1
206369520 | 0.75 | Yes | Durastar | HRCU-A-CB | Mini-Splits(Ducted) | DRA1U09S1A | DRAD09F1A |  | 9000 | 18.7 | 12.1 | 9.8 | 10000 | 8000 | 80% | 1.98
214232432 | 0.75 | Yes | ECO AC | HRCU-A-CB-O | Mini-Splits(Non-Ducted) | EHP-O09BB | EHP-W09BB |  | 9000 | 26.4 | 15.8 | 11.6 | 12000 | 11000 | 91.67% | 1.85
210586146 | 0.75 | Yes | ECO AC | HRCU-A-CB-O | Mini-Splits(Non-Ducted) | EHH-O09BB | EHH-C09BA |  | 9000 | 20 | 13 | 10 | 10000 | 7400 | 74% | 1.9
207826045 | 0.75 | Yes | ECO AC | HRCU-A-CB-O | Mini-Splits(Non-Ducted) | EHH-O09BB | EHH-W09BB |  | 9000 | 24 | 14 | 11.4 | 10000 | 7800 | 78% | 2.18
207825490 | 0.75 | Yes | ECO AC | HRCU-A-CB-O | Mini-Splits(Non-Ducted) | EHH-O9BB | EHH-W09BB |  | 9000 | 24 | 14 | 11.4 | 10000 | 7800 | 78% | 2.18
207826046 | 0.75 | Yes | ECO AC | HRCU-A-CB | Mini-Splits(Ducted) | EHH-O09BB | EHH-D09BA |  | 9000 | 19.2 | 12.5 | 10.2 | 10000 | 8000 | 80% | 2.1
207825494 | 0.75 | Yes | ECO AC | HRCU-A-CB | Mini-Splits(Ducted) | EHH-O9BB | EHH-D09BA |  | 9000 | 19.2 | 12.5 | 10.2 | 10000 | 8000 | 80% | 2.1
206902024 | 0.75 | Yes | ECO AC | HRCU-A-CB | Mini-Splits(Ducted) | EHH-O09BA | EHH-D09BA |  | 9000 | 18.7 | 12.1 | 9.8 | 10000 | 8000 | 80% | 1.98
211644056 | 0.75 | Yes | ECO-AIR | HRCU-A-CB-O | Mini-Splits(Non-Ducted) | MOX230-09HFN1-MW5W | CCA3U-09HRFN1-M(C) |  | 9000 | 20 | 13 | 10 | 10000 | 7400 | 74% | 1.9
211644068 | 0.75 | Yes | ECO-AIR | HRCU-A-CB-O | Mini-Splits(Non-Ducted) | MOX330-09HFN1-MY5W | CCA3U-09HRFN1-M(C) |  | 9000 | 20.5 | 13 | 10.3 | 9800 | 10000 | 102% | 1.8
211644093 | 0.75 | Yes | ECO-AIR | HRCU-A-CB-O | Mini-Splits(Non-Ducted) | MOX330-09HFN1-MY5W | MCBU-09HRFN1-MW0W |  | 9000 | 24 | 13 | 12.4 | 10900 | 10500 | 96.33% | 1.8
208121843 | 0.75 | No | ECO-AIR | HRCU-A-CB-O | Mini-Splits(Non-Ducted) | MOX230-09HFN1-BS5W | MSAG11A-09HRFN1-BS5W |  | 9000 | 21.5 | 12.5 | 9.1 | 10000 | 7000 | 70% | 2.16
208121845 | 0.75 | No | ECO-AIR | HRCU-A-CB-O | Mini-Splits(Non-Ducted) | MOX230-09HFN1-MT0W | MSAG11A-09HRFN1-MT0W |  | 9000 | 21.7 | 12.6 | 9.4 | 10000 | 7000 | 70% | 2
208121859 | 0.75 | Yes | ECO-AIR | HRCU-A-CB-O | Mini-Splits(Non-Ducted) | MOX230-09HFN1-MW5W | MSEPB-09HRFN1-MY5W(GA) |  | 9000 | 25.5 | 15 | 12.3 | 10000 | 7500 | 75% | 2.17
208121864 | 0.75 | Yes | ECO-AIR | HRCU-A-CB-O | Mini-Splits(Non-Ducted) | MOX330-09HFN1-MY5W | MSEPB-09HRFN1-MY5W(GA) |  | 9000 | 28.1 | 16.2 | 11.5 | 12000 | 10600 | 88.33% | 2
211644049 | 0.75 | Yes | ECO-AIR | HRCU-A-CB | Mini-Splits(Ducted) | MOX230-09HFN1-MW5W | MTIU-09HWFN1-M |  | 9000 | 19.2 | 12.5 | 10.2 | 10000 | 8000 | 80% | 2.1
211644062 | 0.75 | Yes | ECO-AIR | HRCU-A-CB | Mini-Splits(Ducted) | MOX330-09HFN1-MY5W | MTIU-09HWFN1-M |  | 9000 | 20.2 | 13.2 | 12 | 10000 | 10800 | 108% | 1.9
210474690 | 0.75 | No | ECOX | HRCU-A-CB-O | Mini-Splits(Non-Ducted) | EDIM009H21B | EDIM009H21B |  | 9000 | 21.7 | 12.6 | 9.4 | 10000 | 7000 | 70% | 2
210474692 | 0.75 | No | ECOX | HRCU-A-CB-O | Mini-Splits(Non-Ducted) | EDIM009H21A | EDIM009H21A |  | 9000 | 21.5 | 12.5 | 9.1 | 10000 | 7000 | 70% | 2.16
207742424 | 0.75 | Yes | ELIOS | HRCU-A-CB-O | Mini-Splits(Non-Ducted) | DEA09HOS25230E8 | DEA09HIW25230E8 |  | 9000 | 25.5 | 15 | 12.3 | 10000 | 7500 | 75% | 2.17
207742429 | 0.75 | Yes | ELIOS | HRCU-A-CB-O | Mini-Splits(Non-Ducted) | DEA09HOS28230E8 | DEA09HIW25230E8 |  | 9000 | 28.1 | 16.2 | 11.5 | 12000 | 10600 | 88.33% | 2
207742433 | 0.75 | Yes | ELIOS | HRCU-A-CB-O | Mini-Splits(Non-Ducted) | DEA09HOS25230E8 | DUA09HICU230X5 |  | 9000 | 20 | 13 | 10 | 10000 | 7400 | 74% | 1.9
207742439 | 0.75 | Yes | ELIOS | HRCU-A-CB-O | Mini-Splits(Non-Ducted) | DEA09HOS28230E8 | DUA09HICU230X5 |  | 9000 | 20.5 | 13 | 10.3 | 9800 | 10000 | 102% | 1.8
206377755 | 0.75 | Yes | ELIOS | HRCU-A-CB-O | Mini-Splits(Non-Ducted) | DE09HOS42230E4 | DE09HIW42230E4 |  | 9000 | 26 | 15 | 12.5 | 10000 | 12000 | 120% | 1.75
203238486 | 0.75 | Yes | ELIOS | HRCU-A-CB-O | Mini-Splits(Non-Ducted) | DE09HOS23230E2 | DE09HIW23230E3 |  | 9000 | 21.8 | 14.9 | 9.3 | 9800 | 7300 | 74.49% | 1.83
207742445 | 0.75 | Yes | ELIOS | HRCU-A-CB | Mini-Splits(Ducted) | DEA09HOS25230E8 | DUA09HIDU230X5 |  | 9000 | 19.2 | 12.5 | 10.2 | 10000 | 8000 | 80% | 2.1
207742452 | 0.75 | Yes | ELIOS | HRCU-A-CB | Mini-Splits(Ducted) | DEA09HOS28230E8 | DUA09HIDU230X5 |  | 9000 | 20.2 | 13.2 | 12 | 10000 | 10800 | 108% | 1.9
205300166 | 0.75 | Yes | ELIOS | HRCU-A-CB | Mini-Splits(Ducted) | DE09HOS23230E2 | DM09HIDU230X5 |  | 9000 | 18.7 | 12.1 | 9.8 | 10000 | 8000 | 80% | 1.98
205300173 | 0.75 | Yes | ELIOS | HRCU-A-CB | Mini-Splits(Ducted) | DE09HOS25230E3 | DM09HIDU230X5 |  | 9000 | 18.5 | 12.1 | 11.5 | 10000 | 10800 | 108% | 1.9
204005778 | 0.75 | Yes | ELIOS | HRCU-A-CB | Mini-Splits(Ducted) | DE09HOS25230E3 | DE09HIDU230X5 |  | 9000 | 18.5 | 12.1 | 11.5 | 10000 | 10800 | 108% | 1.9
203238492 | 0.75 | Yes | ELIOS | HRCU-A-CB | Mini-Splits(Ducted) | DE09HOS23230E2 | DE09HIDU230X5 |  | 9000 | 18.7 | 12.1 | 9.8 | 10000 | 8000 | 80% | 1.98
208121917 | 0.75 | Yes | EMI | HRCU-A-CB-O | Mini-Splits(Non-Ducted) | ADSZ109DA | ADWAL09DA |  | 9000 | 18.5 | 10.5 | 8.8 | 10000 | 7100 | 71% | 2.1
208121924 | 0.75 | Yes | EMI | HRCU-A-CB-O | Mini-Splits(Non-Ducted) | MHSZ109DA | MHWAL09DA |  | 9000 | 28.1 | 16.2 | 11.5 | 12000 | 10600 | 88.33% | 2
208121928 | 0.75 | Yes | EMI | HRCU-A-CB-O | Mini-Splits(Non-Ducted) | MHSZ109DA | MHCAS09DA |  | 9000 | 20.5 | 13 | 10.3 | 9800 | 10000 | 102% | 1.8
206720373 | 0.75 | Yes | FOREST AIR | HRCU-A-CB-O | Mini-Splits(Non-Ducted) | FGH-09ES/E23-O | FGH-09ES/E23-I |  | 9000 | 23 | 14 | 8.5 | 11000 | 9000 | 81.82% | 1.97
214383433 | 0.75 | Yes | FRANKLIN | HRCU-A-CB-O | Mini-Splits(Non-Ducted) | MSH093F25MCAA | MSH093F25AXAA |  | 9000 | 28.1 | 16.2 | 11.5 | 12000 | 10600 | 88.33% | 2
206900432 | 0.75 | Yes | FRANKLIN | HRCU-A-CB-O | Mini-Splits(Non-Ducted) | MSH093E23MCAA | MST093E20ACAA |  | 9000 | 20.5 | 13 | 10.3 | 9800 | 10000 | 102% | 1.8
206900427 | 0.75 | Yes | FRANKLIN | HRCU-A-CB | Mini-Splits(Ducted) | MSH093E23MCAA | MST093E21ADAA |  | 9000 | 20.2 | 13.2 | 12 | 10000 | 10800 | 108% | 1.9
206900439 | 0.75 | Yes | FRANKLIN | HRCU-A-CB | Mini-Splits(Ducted) | MSH093E21MCAA | MST093E21ADAA |  | 9000 | 18.7 | 12.1 | 9.8 | 10000 | 8000 | 80% | 1.98
214232408 | 0.75 | Yes | FRIEDRICH | HRCU-A-CB-O | Mini-Splits(Non-Ducted) | FPHSR09A3B | FAHFW09A3A |  | 9000 | 25 | 13.65 | 11 | 9500 | 9000 | 94.74% | 2.1
205142781 | 0.75 | No | FRIEDRICH | HRCU-A-CB-O | Mini-Splits(Non-Ducted) | FPHSR09A1A-A | FPHSW09A1B |  | 9000 | 18.5 | 12.8 | 9 | 9000 | 6300 | 70% | 1.8
205142783 | 0.75 | No | FRIEDRICH | HRCU-A-CB-O | Mini-Splits(Non-Ducted) | FPHSR09A3A-A | FPHFW09A3B |  | 9000 | 22 | 13.7 | 9 | 9000 | 6300 | 70% | 1.8
205142788 | 0.75 | No | FRIEDRICH | HRCU-A-CB-O | Mini-Splits(Non-Ducted) | FRHSR09A3A-A | FRHSW09A3B |  | 9000 | 27.5 | 15.5 | 10.5 | 10000 | 7000 | 70% | 2.1
205048197 | 0.75 | Yes | FRIEDRICH | HRCU-A-CB-O | Mini-Splits(Non-Ducted) | FPHFR09A3A | FPHFC09A3B |  | 9000 | 20.5 | 12.85 | 10 | 10000 | 8300 | 83% | 2.26
203383863 | 0.75 | No | FRIEDRICH | HRCU-A-CB-O | Mini-Splits(Non-Ducted) | FRHSR09A3A | FRHSW09A3A |  | 9000 | 27.5 | 15.5 | 10.5 | 10000 | 7000 | 70% | 2.1
203383865 | 0.75 | No | FRIEDRICH | HRCU-A-CB-O | Mini-Splits(Non-Ducted) | FPHSR09A3A | FPHFW09A3A |  | 9000 | 22 | 13.7 | 9 | 9000 | 6300 | 70% | 1.8
203383867 | 0.75 | No | FRIEDRICH | HRCU-A-CB-O | Mini-Splits(Non-Ducted) | FPHSR09A1A | FPHSW09A1A |  | 9000 | 18.5 | 12.8 | 9 | 9000 | 6300 | 70% | 1.8
203404668 | 0.75 | No | FRIEDRICH | HRCU-A-CB-O | Mini-Splits(Non-Ducted) | FPHSR07A3A | FPHFW07A3A |  | 9000 | 22 | 13.7 | 9 | 9000 | 6300 | 70% | 1.8
201763897 | 0.75 | No | FRIEDRICH | HRCU-A-CB-O | Mini-Splits(Non-Ducted) | MRH09Y3JA | MWH09Y3JA |  | 9000 | 27.5 | 15.5 | 10.5 | 10000 | 7000 | 70% | 2.1
10221175 | 0.75 | Yes | FRIEDRICH | HRCU-A-CB-O | Mini-Splits(Non-Ducted) | MRAD09Y1J | MWAD09Y1J |  | 9000 | 23 | 13 | 9.4 | 9900 | 8700 | 87.88% | 2.03
205048198 | 0.75 | Yes | FRIEDRICH | HRCU-A-CB | Mini-Splits(Ducted) | FPHFR09A3A | FPHFD09A3A |  | 9000 | 18 | 12 | 9 | 10000 | 7100 | 71% | 2.1
212386851 | 0.75 | No | FUJIECO | HRCU-A-CB-O | Mini-Splits(Non-Ducted) | FES-09H1T*(O) | FES-09H1TK(I) |  | 9000 | 19 | 10 | 8.5 | 10000 | 7000 | 70% | 1.75
212386856 | 0.75 | No | FUJIECO | HRCU-A-CB-O | Mini-Splits(Non-Ducted) | FES-09H1TQ(O) | FES-09H1TQ(I) |  | 9000 | 19 | 10 | 8.5 | 10000 | 7000 | 70% | 1.75
212316954 | 0.75 | Yes | FUJIECO | HRCU-A-CB-O | Mini-Splits(Non-Ducted) | FES-09H2TK-ES(O)* | FES-09H2TK-ES(I) |  | 9000 | 23.5 | 13 | 9.2 | 9500 | 7300 | 76.84% | 1.8
211306446 | 0.75 | No | FUJIECO | HRCU-A-CB-O | Mini-Splits(Non-Ducted) | FES-09H2TK(O) | FES-09H2TK(I) |  | 9000 | 19 | 10 | 8.5 | 10000 | 7000 | 70% | 1.8
211306449 | 0.75 | Yes | FUJIECO | HRCU-A-CB-O | Mini-Splits(Non-Ducted) | FES-09H1TK-ES(O) | FES-09H1TK-ES(I) |  | 9000 | 23 | 12.5 | 9 | 9500 | 7000 | 73.68% | 1.8
214390707 | 0.75 | Yes | FUJITSU | HRCU-A-CB-O | Mini-Splits(Non-Ducted) | AOUH09KMAS1 | ASUH09KMAS |  | 9000 | 30 | 16.4 | 12.6 | 12000 | 10300 | 85.83% | 2.32
207615688 | 0.75 | Yes | FUJITSU | HRCU-A-CB-O | Mini-Splits(Non-Ducted) | AOUH09LMAS1 | ASUH09LMAS |  | 9000 | 26.5 | 14.3 | 12.6 | 12000 | 10100 | 84.17% | 2.36
207454671 | 0.75 | Yes | FUJITSU | HRCU-A-CB-O | Mini-Splits(Non-Ducted) | AOUH09LEAS1 | ASUH09LMAS |  | 9000 | 21.3 | 12.5 | 10 | 10900 | 8100 | 74.31% | 1.96
206597208 | 0.75 | Yes | FUJITSU | HRCU-A-CB-O | Mini-Splits(Non-Ducted) | AOUG09LZAS1 | ASUG09LZBS |  | 9000 | 33.1 | 18 | 13.4 | 12000 | 15400 | 128.3% | 2.14
206597209 | 0.75 | Yes | FUJITSU | HRCU-A-CB-O | Mini-Splits(Non-Ducted) | AOUG09LZAH1 | ASUG09LZBS |  | 9000 | 33.1 | 18 | 13.3 | 12000 | 15400 | 128.3% | 2
206579743 | 0.75 | Yes | FUJITSU | HRCU-A-CB-O | Mini-Splits(Non-Ducted) | AOUH09LUAS1 | ACUH09LUAS1 |  | 9000 | 23.5 | 13.6 | 11.8 | 12000 | 10100 | 84.17% | 2.22
206263449 | 0.75 | Yes | FUJITSU | HRCU-A-CB-O | Mini-Splits(Non-Ducted) | AOUH09LMAH1 | ASUH09LMAS |  | 9000 | 26.5 | 15.4 | 12.3 | 12000 | 9400 | 78.33% | 2
204740066 | 0.75 | Yes | FUJITSU | HRCU-A-CB-O | Mini-Splits(Non-Ducted) | AOUG09LZAS1 | ASUG09LZAS |  | 9000 | 33.1 | 18 | 13.4 | 12000 | 15400 | 128.3% | 2.14
204740067 | 0.75 | Yes | FUJITSU | HRCU-A-CB-O | Mini-Splits(Non-Ducted) | AOUG09LZAH1 | ASUG09LZAS |  | 9000 | 33.1 | 18 | 13.3 | 12000 | 15400 | 128.3% | 2
6936995 | 0.75 | Yes | FUJITSU | HRCU-A-CB-O | Mini-Splits(Non-Ducted) | AOU9RLFF | AGU9RLF |  | 9000 | 26 | 16 | 11.8 | 12000 | 13400 | 111.7% | 1.9
6937309 | 0.75 | Yes | FUJITSU | HRCU-A-CB-O | Mini-Splits(Non-Ducted) | AOU9RLFFH | AGU9RLF |  | 9000 | 26 | 16 | 11.6 | 12000 | 13400 | 111.7% | 1.9
212409456 | 0.75 | Yes | GE Appliances | HRCU-A-CB-O | Mini-Splits(Non-Ducted) | ASH109URDE** | ASYW09URDE** |  | 9000 | 30 | 16 | 14 | 10000 | 10600 | 106% | 1.9
211709322 | 0.75 | Yes | GE Appliances | HRCU-A-CB-O | Mini-Splits(Non-Ducted) | ASH109PRDB** | ASYW09PRDB** |  | 9000 | 23.5 | 14.5 | 9.6 | 10000 | 8500 | 85% | 1.8
212409488 | 0.75 | Yes | GE Appliances | HRCU-A-CB | Mini-Splits(Ducted) | ASH109URDE** | USYM09UCDSA* |  | 9000 | 18 | 11.5 | 9.5 | 10000 | 9800 | 98% | 1.75
212674037 | 0.75 | No | Genie Aire | HRCU-A-CB-O | Mini-Splits(Non-Ducted) | GA-09HP115V/O | GA-09HP115V/I |  | 9000 | 21.5 | 12.5 | 9.1 | 10000 | 7000 | 70% | 2.16
9000994 | 0.75 | Yes | GIBSON | HRCU-A-CB-O | Mini-Splits(Non-Ducted) | GXH09(2.6)LSA4DH | GHH09(2.6)LSA4DH |  | 9000 | 23 | 13 | 9.4 | 9900 | 8700 | 87.88% | 2.03
9000997 | 0.75 | Yes | GIBSON | HRCU-A-CB-O | Mini-Splits(Non-Ducted) | GXH09(2.6)LSK4DH | GHH09(2.6)LUK4DH |  | 9000 | 23 | 14 | 8.5 | 11000 | 9000 | 81.82% | 1.97
8996539 | 0.75 | Yes | GIBSON | HRCU-A-CB-O | Mini-Splits(Non-Ducted) | GXH09(2.6)LSA4DH | GHH09(2.6)LUA4DH |  | 9000 | 23 | 13 | 9.4 | 9900 | 8700 | 87.88% | 2.03
214438119 | 0.75 | Yes | GOODMAN | HRCU-A-CB-O | Mini-Splits(Non-Ducted) | MSH093G26MCAA | MSH093G26AXAA |  | 9000 | 29 | 16.5 | 22 | 12000 | 13500 | 112.5% | 1.86
214438122 | 0.75 | Yes | GOODMAN | HRCU-A-CB-O | Mini-Splits(Non-Ducted) | MSH093G22MCAA | MSH093G22AXAA |  | 9000 | 26.4 | 15.8 | 11.6 | 12000 | 11000 | 91.67% | 1.85
206900424 | 0.75 | Yes | GOODMAN | HRCU-A-CB-O | Mini-Splits(Non-Ducted) | MSH093E23MCAA | MST093E20ACAA |  | 9000 | 20.5 | 13 | 10.3 | 9800 | 10000 | 102% | 1.8
206900419 | 0.75 | Yes | GOODMAN | HRCU-A-CB | Mini-Splits(Ducted) | MSH093E23MCAA | MST093E21ADAA |  | 9000 | 20.2 | 13.2 | 12 | 10000 | 10800 | 108% | 1.9
202196599 | 0.75 | Yes | GOODMAN | HRCU-A-CB | Mini-Splits(Ducted) | MSH093E21MCAA | MST093E21ADAA |  | 9000 | 18.7 | 12.1 | 9.8 | 10000 | 8000 | 80% | 1.98
206839104 | 0.75 | Yes | GREE | HRCU-A-CB-O | Mini-Splits(Non-Ducted) | GWH09ACD-D3DNA1A/O | GWH09AFD-D3DN***/I |  | 9000 | 27 | 16.6 | 11 | 9000 | 13000 | 144.4% | 1.91
204325176 | 0.75 | Yes | GREE | HRCU-A-CB-O | Mini-Splits(Non-Ducted) | GWH09ACD-D3DNA1A/O | GWH09AAD-D3DN***/I |  | 9000 | 27 | 16.6 | 11 | 9000 | 13000 | 144.4% | 1.91
202373830 | 0.75 | Yes | GREE | HRCU-A-CB-O | Mini-Splits(Non-Ducted) | GWH09ACD-D3DNA1A/O | GWH09YD-D3DN***/I |  | 9000 | 27 | 16.6 | 11 | 9000 | 13000 | 144.4% | 1.91
202360989 | 0.75 | Yes | GREE | HRCU-A-CB-O | Mini-Splits(Non-Ducted) | GWH09ACD-D3DNA1A/O | GWH09QD-D3DN***/I |  | 9000 | 27 | 16.6 | 11 | 9000 | 13000 | 144.4% | 1.91
10318077 | 0.75 | Yes | GREE | HRCU-A-CB-O | Mini-Splits(Non-Ducted) | GWH09ACD-D3DNA1A/O | GWH09ACD-D3DN***/I |  | 9000 | 27 | 16.6 | 11 | 9000 | 13000 | 144.4% | 1.91
10149900 | 0.75 | Yes | GREE | HRCU-A-CB-O | Mini-Splits(Non-Ducted) | SAP09HP230V1AO | SAP09HP230V1AH |  | 9000 | 27 | 16.6 | 11 | 9000 | 13000 | 144.4% | 1.91
9956331 | 0.75 | Yes | GREE | HRCU-A-CB-O | Mini-Splits(Non-Ducted) | VIR09HP230V1BO | VIR09HP230V1BH |  | 9000 | 23 | 14 | 8.5 | 11000 | 9000 | 81.82% | 1.97
7091967 | 0.75 | Yes | GREE | HRCU-A-CB-O | Mini-Splits(Non-Ducted) | GWH09QC-A3DNA1D/O | GWH09QC-A3DN***/I |  | 9000 | 23 | 13 | 9.4 | 9900 | 8700 | 87.88% | 2.03
7091970 | 0.75 | Yes | GREE | HRCU-A-CB-O | Mini-Splits(Non-Ducted) | GWH09QC-D3DNA1D/O | GWH09QC-D3DN***/I |  | 9000 | 23 | 14 | 8.5 | 11000 | 9000 | 81.82% | 1.97
8578564 | 0.75 | Yes | GUARDIAN BY JOHNSON CONTROLS | HRCU-A-CB-O | Mini-Splits(Non-Ducted) | DHX09CSB11S | DHX09NWB11S |  | 9000 | 23 | 13 | 9.4 | 9900 | 8700 | 87.88% | 2.03
8578572 | 0.75 | Yes | GUARDIAN BY JOHNSON CONTROLS | HRCU-A-CB-O | Mini-Splits(Non-Ducted) | DHX09CSB21S | DHX09NWB21S |  | 9000 | 23 | 14 | 8.5 | 11000 | 9000 | 81.82% | 1.97
212409447 | 0.75 | Yes | HAIER | HRCU-A-CB-O | Mini-Splits(Non-Ducted) | 1U09EH2HE** | AW09EH2HE** |  | 9000 | 30 | 16 | 14 | 10000 | 10600 | 106% | 1.9
211709317 | 0.75 | Yes | HAIER | HRCU-A-CB-O | Mini-Splits(Non-Ducted) | 1U09AP2HD** | AW09AP2HD** |  | 9000 | 23.5 | 14.5 | 9.6 | 10000 | 8500 | 85% | 1.8
212409472 | 0.75 | Yes | HAIER | HRCU-A-CB | Mini-Splits(Ducted) | 1U09EH2HE** | USYM09UCDSA* |  | 9000 | 18 | 11.5 | 9.5 | 10000 | 9800 | 98% | 1.75
204628474 | 0.75 | No | HAXXAIR | HRCU-A-CB-O | Mini-Splits(Non-Ducted) | HVH-09T2D | HAH-09T2D |  | 9000 | 22 | 13.7 | 9 | 9000 | 6300 | 70% | 1.8
203999083 | 0.75 | No | HAXXAIR | HRCU-A-CB-O | Mini-Splits(Non-Ducted) | HAH-09T2D | HVH-09T2D |  | 9000 | 22 | 13.7 | 9 | 9000 | 6300 | 70% | 1.8
213214851 | 0.75 | Yes | HEIL | HRCU-A-CB-O | Mini-Splits(Non-Ducted) | DLCPRBH09AAK | DLFPHAH09XAK |  | 9000 | 25.5 | 14.4 | 15 | 12000 | 12000 | 100% | 1.8
210857437 | 0.75 | Yes | HEIL | HRCU-A-CB-O | Mini-Splits(Non-Ducted) | DLCSRBH09AAK | DLFSOAH09XAK |  | 9000 | 24 | 13 | 12.4 | 10900 | 10500 | 96.33% | 1.8
209270259 | 0.75 | Yes | HEIL | HRCU-A-CB-O | Mini-Splits(Non-Ducted) | DLCSRBH09AAK | DLFCCAH09XAK |  | 9000 | 24 | 13 | 12.4 | 10900 | 10500 | 96.33% | 1.8
208447641 | 0.75 | Yes | HEIL | HRCU-A-CB-O | Mini-Splits(Non-Ducted) | DLCSRBH09AAK | DLFSHCH09XAK |  | 9000 | 28.1 | 16.2 | 11.5 | 12000 | 10600 | 88.33% | 2
208447719 | 0.75 | No | HEIL | HRCU-A-CB-O | Mini-Splits(Non-Ducted) | DLCERBH09AAJ | DLFEHBH09XAJ |  | 9000 | 21.5 | 12.5 | 9.1 | 10000 | 7000 | 70% | 2.16
208447724 | 0.75 | No | HEIL | HRCU-A-CB-O | Mini-Splits(Non-Ducted) | DLCERBH09AAK | DLFEHBH09XAK |  | 9000 | 21.7 | 12.6 | 9.4 | 10000 | 7000 | 70% | 2
207614965 | 0.75 | Yes | HEIL | HRCU-A-CB-O | Mini-Splits(Non-Ducted) | DLCPRBH09AAK | DLFPHBH09XAK |  | 9000 | 27 | 16 | 17.5 | 12000 | 13700 | 114.2% | 1.85
206350415 | 0.75 | Yes | HEIL | HRCU-A-CB-O | Mini-Splits(Non-Ducted) | DLCSRBH09AAK | DLFSCAH09XAK |  | 9000 | 20.5 | 13 | 10.3 | 9800 | 10000 | 102% | 1.8
206361884 | 0.75 | Yes | HEIL | HRCU-A-CB-O | Mini-Splits(Non-Ducted) | DLCSRBH09AAK | DLFSHBH09XAK |  | 9000 | 26.4 | 15.8 | 11.6 | 12000 | 11000 | 91.67% | 1.85
205967986 | 0.75 | Yes | HEIL | HRCU-A-CB-O | Mini-Splits(Non-Ducted) | DLCVRAH09AAK | DLFVHAH09XAK |  | 9000 | 18.5 | 10.5 | 8.8 | 10000 | 7100 | 71% | 2.1
201835653 | 0.75 | Yes | HEIL | HRCU-A-CB-O | Mini-Splits(Non-Ducted) | DLCPRAH09AAK | DLFPHAH09XAK |  | 9000 | 26 | 15 | 12.5 | 10000 | 12000 | 120% | 1.75
211132689 | 0.75 | Yes | HEIL | HRCU-A-CB | Mini-Splits(Ducted) | DLCSRBH09AAK | DLFSDAH09XHK |  | 9000 | 20.5 | 13.6 | 10 | 9800 | 10800 | 110.2% | 1.9
206350416 | 0.75 | Yes | HEIL | HRCU-A-CB | Mini-Splits(Ducted) | DLCSRBH09AAK | DLFSDAH09XAK |  | 9000 | 20.2 | 13.2 | 12 | 10000 | 10800 | 108% | 1.9
214215188 | 0.75 | Yes | HISENSE | HRCU-A-CB-O | Mini-Splits(Non-Ducted) | AST-09UW3TXE00 | AST-09UW3TXE**00 |  | 9000 | 25 | 13.65 | 11 | 9500 | 9000 | 94.74% | 2.1
214229584 | 0.75 | Yes | HISENSE | HRCU-A-CB-O | Mini-Splits(Non-Ducted) | AST-09UW3TXG00 | AST-09UW3TXG**00 |  | 9000 | 25 | 13.65 | 11 | 9500 | 9000 | 94.74% | 2.1
214229585 | 0.75 | Yes | HISENSE | HRCU-A-CB-O | Mini-Splits(Non-Ducted) | AST-0924TXO | AST-0924DLSI |  | 9000 | 25 | 13.65 | 11 | 9500 | 9000 | 94.74% | 2.1
213741329 | 0.75 | No | HISENSE | HRCU-A-CB-O | Mini-Splits(Non-Ducted) | AST-09UW3SXEDH01G | AST-09UW3SXEDH01 |  | 9000 | 25.5 | 14.5 | 10.5 | 10000 | 7000 | 70% | 2.05
213741330 | 0.75 | No | HISENSE | HRCU-A-CB-O | Mini-Splits(Non-Ducted) | AST-09UW3SXEDH01X | AST-09UW3SXEDH01 |  | 9000 | 25.5 | 14.5 | 10.5 | 10000 | 7000 | 70% | 2.05
213741331 | 0.75 | No | HISENSE | HRCU-A-CB-O | Mini-Splits(Non-Ducted) | AST-09UW3SXETD01 | AST-09UW3SXEDH01 |  | 9000 | 25.5 | 14.5 | 10.5 | 10000 | 7000 | 70% | 2.05
213741353 | 0.75 | No | HISENSE | HRCU-A-CB-O | Mini-Splits(Non-Ducted) | AS-09UW3SXETG00G | AS-09UW3SXETG00 |  | 9000 | 27.5 | 15.5 | 10.5 | 10000 | 7000 | 70% | 2.1
213741354 | 0.75 | No | HISENSE | HRCU-A-CB-O | Mini-Splits(Non-Ducted) | AS-09UW3SXETG00P | AS-09UW3SXETG00 |  | 9000 | 27.5 | 15.5 | 10.5 | 10000 | 7000 | 70% | 2.1
213741357 | 0.75 | No | HISENSE | HRCU-A-CB-O | Mini-Splits(Non-Ducted) | AST-09UW3SVEDH01G | AST-09UW3SVEDH01 |  | 9000 | 22 | 13.7 | 9 | 9000 | 6300 | 70% | 2.05
213741358 | 0.75 | No | HISENSE | HRCU-A-CB-O | Mini-Splits(Non-Ducted) | AST-09UW3SVEDH01U | AST-09UW3SVEDH01 |  | 9000 | 22 | 13.7 | 9 | 9000 | 6300 | 70% | 2.05
213803152 | 0.75 | No | HISENSE | HRCU-A-CB-O | Mini-Splits(Non-Ducted) | AST-09UW3SXEDH01 | AST-09UW3SXEDH01 |  | 9000 | 25.5 | 14.5 | 10.5 | 10000 | 7000 | 70% | 2.05
213803156 | 0.75 | No | HISENSE | HRCU-A-CB-O | Mini-Splits(Non-Ducted) | AS-09UW3SXETG00 | AS-09UW3SXETG00 |  | 9000 | 27.5 | 15.5 | 10.5 | 10000 | 7000 | 70% | 2.1
213803158 | 0.75 | No | HISENSE | HRCU-A-CB-O | Mini-Splits(Non-Ducted) | AST-09UW3SVEDH01 | AST-09UW3SVEDH01 |  | 9000 | 22 | 13.7 | 9 | 9000 | 6300 | 70% | 2.05
212621379 | 0.75 | Yes | HISENSE | HRCU-A-CB-O | Mini-Splits(Non-Ducted) | AUW-09U3SS | AST-09UW3SVE**01 |  | 9000 | 20 | 14 | 9.3 | 9200 | 7800 | 84.78% | 2.26
211302338 | 0.75 | Yes | HISENSE | HRCU-A-CB-O | Mini-Splits(Non-Ducted) | AUW-09U3SS | AST-09UW3SVEDL01 |  | 9000 | 20 | 14 | 9.3 | 9200 | 7800 | 84.78% | 2.26
208193232 | 0.75 | No | HISENSE | HRCU-A-CB-O | Mini-Splits(Non-Ducted) | AST-09UW3SXE01 | AST-09UW3SXE**01 |  | 9000 | 25.5 | 14.5 | 10.5 | 10000 | 7000 | 70% | 2.05
207641268 | 0.75 | Yes | HISENSE | HRCU-A-CB-O | Mini-Splits(Non-Ducted) | AUW-09U3SS | AST-09UW3SVETV01 |  | 9000 | 20 | 14 | 9.3 | 9200 | 7800 | 84.78% | 2.26
206347235 | 0.75 | No | HISENSE | HRCU-A-CB-O | Mini-Splits(Non-Ducted) | AST-09UW3SVEDC01 | AST-09UW3SVEDC01 |  | 9000 | 22 | 13.7 | 9 | 9000 | 6300 | 70% | 1.8
206347236 | 0.75 | No | HISENSE | HRCU-A-CB-O | Mini-Splits(Non-Ducted) | AST-07UW3SVEDC01 | AST-07UW3SVEDC01 |  | 9000 | 22 | 13.7 | 9 | 9000 | 6300 | 70% | 1.8
205092754 | 0.75 | No | HISENSE | HRCU-A-CB-O | Mini-Splits(Non-Ducted) | AS-09UW1SVE00A | AS-09UW1SVE**00A |  | 9000 | 18.5 | 12.8 | 9 | 9000 | 6300 | 70% | 1.8
205092755 | 0.75 | No | HISENSE | HRCU-A-CB-O | Mini-Splits(Non-Ducted) | AS-09UW1SVG00A | AS-09UW1SVG**00A |  | 9000 | 18.5 | 12.8 | 9 | 9000 | 6300 | 70% | 1.8
205092760 | 0.75 | No | HISENSE | HRCU-A-CB-O | Mini-Splits(Non-Ducted) | AST-09UW3SVE01A | AST-09UW3SVE**01A |  | 9000 | 22 | 13.7 | 9 | 9000 | 6300 | 70% | 1.8
205092761 | 0.75 | No | HISENSE | HRCU-A-CB-O | Mini-Splits(Non-Ducted) | AST-09UW3SVG01A | AST-09UW3SVG**01A |  | 9000 | 22 | 13.7 | 9 | 9000 | 6300 | 70% | 1.8
205092767 | 0.75 | No | HISENSE | HRCU-A-CB-O | Mini-Splits(Non-Ducted) | AS-09UW3SXG00A | AS-09UW3SXG**00A |  | 9000 | 27.5 | 15.5 | 10.5 | 10000 | 7000 | 70% | 2.1
205092769 | 0.75 | No | HISENSE | HRCU-A-CB-O | Mini-Splits(Non-Ducted) | AS-09UW3SXE00B | AS-09UW3SXE**00B |  | 9000 | 27.5 | 15.5 | 10.5 | 10000 | 7000 | 70% | 2.1
204835478 | 0.75 | Yes | HISENSE | HRCU-A-CB-O | Mini-Splits(Non-Ducted) | AUW-09U3SS | ACT-09UR3SCA |  | 9000 | 20.5 | 12.85 | 10 | 10000 | 8300 | 83% | 2.26
203376841 | 0.75 | No | HISENSE | HRCU-A-CB-O | Mini-Splits(Non-Ducted) | AS-09UW3SXG00 | AS-09UW3SXG**00 |  | 9000 | 27.5 | 15.5 | 10.5 | 10000 | 7000 | 70% | 2.1
203377293 | 0.75 | No | HISENSE | HRCU-A-CB-O | Mini-Splits(Non-Ducted) | AS-09UW1SVE00 | AS-09UW1SVE**00 |  | 9000 | 18.5 | 12.8 | 9 | 9000 | 6300 | 70% | 1.8
203377559 | 0.75 | No | HISENSE | HRCU-A-CB-O | Mini-Splits(Non-Ducted) | AS-09UW1SVG00 | AS-09UW1SVG**00 |  | 9000 | 18.5 | 12.8 | 9 | 9000 | 6300 | 70% | 1.8
203377929 | 0.75 | No | HISENSE | HRCU-A-CB-O | Mini-Splits(Non-Ducted) | AST-09UW3SVE01 | AST-09UW3SVE**01 |  | 9000 | 22 | 13.7 | 9 | 9000 | 6300 | 70% | 1.8
203378161 | 0.75 | No | HISENSE | HRCU-A-CB-O | Mini-Splits(Non-Ducted) | AST-09UW3SVG01 | AST-09UW3SVG**01 |  | 9000 | 22 | 13.7 | 9 | 9000 | 6300 | 70% | 1.8
203403711 | 0.75 | No | HISENSE | HRCU-A-CB-O | Mini-Splits(Non-Ducted) | AST-07UW3SVG01 | AST-07UW3SVG**01 |  | 9000 | 22 | 13.7 | 9 | 9000 | 6300 | 70% | 1.8
201981253 | 0.75 | No | HISENSE | HRCU-A-CB-O | Mini-Splits(Non-Ducted) | AS-09UW3SXE00 | AS-09UW3SXE**00 |  | 9000 | 27.5 | 15.5 | 10.5 | 10000 | 7000 | 70% | 2.1
10268751 | 0.75 | No | HISENSE | HRCU-A-CB-O | Mini-Splits(Non-Ducted) | AS-09UR3SXE00 | AS-09UR3SXETG00 |  | 9000 | 27.5 | 15.5 | 10 | 10000 | 7000 | 70% | 2.1
10268752 | 0.75 | No | HISENSE | HRCU-A-CB-O | Mini-Splits(Non-Ducted) | AS-09UR3SXE00 | AS-09UR3SXETQ00 |  | 9000 | 27.5 | 15.5 | 10.5 | 10000 | 7000 | 70% | 2.1
10268753 | 0.75 | No | HISENSE | HRCU-A-CB-O | Mini-Splits(Non-Ducted) | AS-09UR3SXE00 | AS-09UR3SXEDJ00 |  | 9000 | 27.5 | 15.5 | 10.5 | 10000 | 7000 | 70% | 2.1
10268754 | 0.75 | No | HISENSE | HRCU-A-CB-O | Mini-Splits(Non-Ducted) | AS-09UR3SXE00 | AS-09UR3SXEDK00 |  | 9000 | 27.5 | 15.5 | 10.5 | 10000 | 7000 | 70% | 2.1
10268755 | 0.75 | No | HISENSE | HRCU-A-CB-O | Mini-Splits(Non-Ducted) | AS-09UR3SXE00 | AS-09UR3SXETE00 |  | 9000 | 27.5 | 15.5 | 10.5 | 10000 | 7000 | 70% | 2.1
10102524 | 0.75 | No | HISENSE | HRCU-A-CB-O | Mini-Splits(Non-Ducted) | AS-09UR3SXE00 | AS-09UR3SXE**00 |  | 9000 | 27.5 | 15.5 | 10.5 | 10000 | 7000 | 70% | 2.1
204835479 | 0.75 | Yes | HISENSE | HRCU-A-CB | Mini-Splits(Ducted) | AUW-09U3SS | ADT-09UX3SBL |  | 9000 | 18 | 12 | 9 | 10000 | 7100 | 71% | 2.1
214771545 | 0.75 | Yes | HITACHI | HRCU-A-CB-O | Mini-Splits(Non-Ducted) | URC09CN23STG1 | UNI09HW23STG1 |  | 9000 | 25 | 13.65 | 11 | 9500 | 9000 | 94.74% | 2.1
207656960 | 0.75 | Yes | HITACHI | HRCU-A-CB-O | Mini-Splits(Non-Ducted) | RAS-1.0PNNBDH1 | RPK-1.0PNN1DH |  | 9000 | 20 | 14 | 9.3 | 9200 | 7800 | 84.78% | 2.26
207200481 | 0.75 | Yes | Hitachi | HRCU-A-CB-O | Mini-Splits(Non-Ducted) | RAC-PH09WHLAE | RAS-PH09PHLAE |  | 9000 | 20 | 13.2 | 11.2 | 12000 | 12000 | 100% | 1.9
206907172 | 0.75 | Yes | Hitachi | HRCU-A-CB-O | Mini-Splits(Non-Ducted) | RAC-SH09WHLAE | RAS-SH09RHLAE |  | 9000 | 20.5 | 14 | 10.3 | 11000 | 8000 | 72.73% | 2.25
206750851 | 0.75 | Yes | HITACHI | HRCU-A-CB-O | Mini-Splits(Non-Ducted) | RAS-1.0PNNBDH1 | RCIM-1.0PNN1DH |  | 9000 | 20.5 | 12.85 | 10 | 10000 | 8300 | 83% | 2.26
206750852 | 0.75 | Yes | HITACHI | HRCU-A-CB | Mini-Splits(Ducted) | RAS-1.0PNNBDH1 | RPIL-1.0PNN1DH |  | 9000 | 18 | 12 | 9 | 10000 | 7100 | 71% | 2.1
213879379 | 0.75 | No | Hotpoint | HRCU-A-CB-O | Mini-Splits(Non-Ducted) | 1H09HN2DA** | HW09HN2DA** |  | 9000 | 18 | 12 | 9.5 | 10000 | 7000 | 70% | 1.8
214584767 | 0.75 | No | hykolity | HRCU-A-CB-O | Mini-Splits(Non-Ducted) | ACA-2502 | ACA-2501 |  | 9000 | 19 | 10 | 8.5 | 10000 | 7000 | 70% | 1.75
214640133 | 0.75 | No | ICONIC AIR SOLUTION | HRCU-A-CB-O | Mini-Splits(Non-Ducted) | ICOO09AK | IFOB06-09IK |  | 9000 | 22.5 | 13 | 11.5 | 11000 | 7700 | 70% | 2.34
214389544 | 0.75 | Yes | ICONIC AIR SOLUTION | HRCU-A-CB-O | Mini-Splits(Non-Ducted) | ICOO09AK | IFOC09IK |  | 9000 | 20 | 13 | 10 | 10000 | 7400 | 74% | 1.9
214389496 | 0.75 | Yes | ICONIC AIR SOLUTION | HRCU-A-CB-O | Mini-Splits(Non-Ducted) | ICOO09AK | IFOH09IK |  | 9000 | 24 | 14.7 | 11.6 | 10000 | 7500 | 75% | 2.25
214640126 | 0.75 | Yes | ICONIC AIR SOLUTION | HRCU-A-CB | Mini-Splits(Ducted) | ICOO09AK | IFOD09IK |  | 9000 | 19.2 | 12.5 | 10.2 | 10000 | 8000 | 80% | 2.1
214389553 | 0.75 | Yes | ICONIC AIR SOLUTION | HRCU-A-CB | Mini-Splits(Ducted) | ICOZ09AK | IFOV09IK |  | 9000 | 20.5 | 13.6 | 10 | 9800 | 10800 | 110.2% | 1.9
208286573 | 0.75 | No | Innovair | HRCU-A-CB-O | Mini-Splits(Non-Ducted) | WIN09H7H51(O) | WIN09H7H51(I) |  | 9000 | 25.5 | 14.5 | 10.5 | 10000 | 7000 | 70% | 2.05
206330207 | 0.75 | Yes | INNOVAIR | HRCU-A-CB-O | Mini-Splits(Non-Ducted) | EIN10H2V32(O) | EIN10H2V32(I) |  | 9000 | 27 | 16.6 | 11 | 9000 | 13000 | 144.4% | 1.91
213265622 | 0.75 | No | J-KU | HRCU-A-CB-O | Mini-Splits(Non-Ducted) | JKS-09H2HP-ES(O) | JKS-09H2HP-ES(I) |  | 9000 | 22 | 13.7 | 9 | 9000 | 6300 | 70% | 1.8
211583739 | 0.75 | No | J-KU | HRCU-A-CB-O | Mini-Splits(Non-Ducted) | JKS09HP230V1XC | JKS09HP230V1XE |  | 9000 | 27.5 | 15.5 | 10.5 | 10000 | 7000 | 70% | 2.1
211911404 | 0.75 | Yes | Journey Comfort | HRCU-A-CB-O | Mini-Splits(Non-Ducted) | RGV230ODU09 | RGV230HWU09 |  | 9000 | 18.5 | 10.5 | 8.8 | 10000 | 7100 | 71% | 2.1
212369702 | 0.75 | No | K&A | HRCU-A-CB-O | Mini-Splits(Non-Ducted) | MAJESTIC-09HVT110-US | MAJESTIC-09HVT110-US |  | 9000 | 19 | 10 | 8.5 | 10000 | 7000 | 70% | 1.75
212369704 | 0.75 | No | K&A | HRCU-A-CB-O | Mini-Splits(Non-Ducted) | MAJESTIC-09HVT-US | MAJESTIC-09HVT-US |  | 9000 | 19 | 10 | 8.5 | 10000 | 7000 | 70% | 1.8
211793571 | 0.75 | Yes | KADEN | HRCU-A-CB-O | Mini-Splits(Non-Ducted) | KO-PSX09HP-2AAMA | KI-PSX09CT-2AAMA |  | 9000 | 20 | 13 | 10 | 10000 | 7400 | 74% | 1.9
211793572 | 0.75 | No | KADEN | HRCU-A-CB-O | Mini-Splits(Non-Ducted) | KO-PSX09HP-2AAMA | KI-PSX09CW-2AAMA |  | 9000 | 22.5 | 13 | 11.5 | 11000 | 7700 | 70% | 2.34
211793556 | 0.75 | Yes | KADEN | HRCU-A-CB-O | Mini-Splits(Non-Ducted) | KO-PSX09HP-2AAMA | KI-PSX09WM-2AAMA |  | 9000 | 25.5 | 15 | 12.3 | 10000 | 7500 | 75% | 2.17
208836320 | 0.75 | Yes | Kanartic | HRCU-A-CB-O | Mini-Splits(Non-Ducted) | KEOS-09UHE-NA | KEOS-09UHE-NA |  | 9000 | 26.4 | 15.8 | 11.6 | 12000 | 11000 | 91.67% | 1.85
213479353 | 0.75 | No | KANIONco | HRCU-A-CB-O | Mini-Splits(Non-Ducted) | KWSM-09IR410AHS20LP* | KWSM-09IR410AHS20LP |  | 9000 | 19 | 10 | 8.5 | 10000 | 7000 | 70% | 1.75
213479354 | 0.75 | No | KANIONco | HRCU-A-CB-O | Mini-Splits(Non-Ducted) | KWSM-09IR410AHS19P* | KWSM-09IR410AHS19P |  | 9000 | 19 | 10 | 8.5 | 10000 | 7000 | 70% | 1.8
213160461 | 0.75 | Yes | KANIONco | HRCU-A-CB-O | Mini-Splits(Non-Ducted) | KWSM-09IR410AHS28.1ODU | KWSM-09IR410AHS28.1IDU |  | 9000 | 28.1 | 16.2 | 11.5 | 12000 | 10600 | 88.33% | 2
212361755 | 0.75 | No | KANIONco | HRCU-A-CB-O | Mini-Splits(Non-Ducted) | KWSM-09IR410AHS20MVLODU | KWSM-09IR410AHS20MVLIDU |  | 9000 | 21.5 | 12.5 | 9.1 | 10000 | 7000 | 70% | 2.16
212360138 | 0.75 | No | KANIONco | HRCU-A-CB-O | Mini-Splits(Non-Ducted) | KWSM-09IR410AHS21.5MVODU | KWSM-09IR410AHS21.5MVIDU |  | 9000 | 21.7 | 12.6 | 9.4 | 10000 | 7000 | 70% | 2
209248934 | 0.75 | Yes | KANIONco | HRCU-A-CB-O | Mini-Splits(Non-Ducted) | KWSM-09IR410AHS22L | KWSM-09IR410AHS22L |  | 9000 | 23 | 12.5 | 9 | 9500 | 7000 | 73.68% | 1.8
209248936 | 0.75 | Yes | KANIONco | HRCU-A-CB-O | Mini-Splits(Non-Ducted) | KWSM-09IR410AHS23 | KWSM-09IR410AHS23 |  | 9000 | 23.5 | 13 | 9.2 | 9500 | 7300 | 76.84% | 1.8
207699079 | 0.75 | Yes | KANIONco | HRCU-A-CB-O | Mini-Splits(Non-Ducted) | KWSM-09IR410AHS24MV | KWSM-09IR410AHS24MV |  | 9000 | 24 | 14 | 11.4 | 10000 | 7800 | 78% | 2.18
207699085 | 0.75 | Yes | KANIONco | HRCU-A-CB-O | Mini-Splits(Non-Ducted) | KWSM-09IR410AHS16MV | KWSM-09IR410AHS16MV |  | 9000 | 18.5 | 10.5 | 8.8 | 10000 | 7100 | 71% | 2.1
212615045 | 0.75 | Yes | KANIONco | HRCU-A-CB | Mini-Splits(Ducted) | KD-09IR410AHSODU | KD-09IR410AHSIDU |  | 9000 | 20.2 | 13.2 | 12 | 10000 | 10800 | 108% | 1.9
207430429 | 0.75 | Yes | KARDA | HRCU-A-CB-O | Mini-Splits(Non-Ducted) | 3KARDA09SZO | 3KARDA09UVW |  | 9000 | 26.4 | 15.8 | 11.6 | 12000 | 11000 | 91.67% | 1.85
207796637 | 0.75 | Yes | KARDA | HRCU-A-CB | Mini-Splits(Ducted) | 3KARDA09SZO | 3KARDA09UVD |  | 9000 | 20.2 | 13.2 | 12 | 10000 | 10800 | 108% | 1.9
206348120 | 0.75 | Yes | KARDA | HRCU-A-CB | Mini-Splits(Ducted) | 1KARDA09SZO25 | 2PAMSDH09 |  | 9000 | 18.5 | 12.1 | 11.5 | 10000 | 10800 | 108% | 1.9
213214854 | 0.75 | Yes | KEEPRITE | HRCU-A-CB-O | Mini-Splits(Non-Ducted) | DLCPRBH09AAK | DLFPHAH09XAK |  | 9000 | 25.5 | 14.4 | 15 | 12000 | 12000 | 100% | 1.8
210857441 | 0.75 | Yes | KEEPRITE | HRCU-A-CB-O | Mini-Splits(Non-Ducted) | DLCSRBH09AAK | DLFSOAH09XAK |  | 9000 | 24 | 13 | 12.4 | 10900 | 10500 | 96.33% | 1.8
209270263 | 0.75 | Yes | KEEPRITE | HRCU-A-CB-O | Mini-Splits(Non-Ducted) | DLCSRBH09AAK | DLFCCAH09XAK |  | 9000 | 24 | 13 | 12.4 | 10900 | 10500 | 96.33% | 1.8
208447649 | 0.75 | Yes | KEEPRITE | HRCU-A-CB-O | Mini-Splits(Non-Ducted) | DLCSRBH09AAK | DLFSHCH09XAK |  | 9000 | 28.1 | 16.2 | 11.5 | 12000 | 10600 | 88.33% | 2
208447727 | 0.75 | No | KEEPRITE | HRCU-A-CB-O | Mini-Splits(Non-Ducted) | DLCERBH09AAJ | DLFEHBH09XAJ |  | 9000 | 21.5 | 12.5 | 9.1 | 10000 | 7000 | 70% | 2.16
208447732 | 0.75 | No | KEEPRITE | HRCU-A-CB-O | Mini-Splits(Non-Ducted) | DLCERBH09AAK | DLFEHBH09XAK |  | 9000 | 21.7 | 12.6 | 9.4 | 10000 | 7000 | 70% | 2
207614967 | 0.75 | Yes | KEEPRITE | HRCU-A-CB-O | Mini-Splits(Non-Ducted) | DLCPRBH09AAK | DLFPHBH09XAK |  | 9000 | 27 | 16 | 17.5 | 12000 | 13700 | 114.2% | 1.85
206350426 | 0.75 | Yes | KEEPRITE | HRCU-A-CB-O | Mini-Splits(Non-Ducted) | DLCSRBH09AAK | DLFSCAH09XAK |  | 9000 | 20.5 | 13 | 10.3 | 9800 | 10000 | 102% | 1.8
206361889 | 0.75 | Yes | KEEPRITE | HRCU-A-CB-O | Mini-Splits(Non-Ducted) | DLCSRBH09AAK | DLFSHBH09XAK |  | 9000 | 26.4 | 15.8 | 11.6 | 12000 | 11000 | 91.67% | 1.85
205967998 | 0.75 | Yes | KEEPRITE | HRCU-A-CB-O | Mini-Splits(Non-Ducted) | DLCVRAH09AAK | DLFVHAH09XAK |  | 9000 | 18.5 | 10.5 | 8.8 | 10000 | 7100 | 71% | 2.1
201835652 | 0.75 | Yes | KEEPRITE | HRCU-A-CB-O | Mini-Splits(Non-Ducted) | DLCPRAH09AAK | DLFPHAH09XAK |  | 9000 | 26 | 15 | 12.5 | 10000 | 12000 | 120% | 1.75
211132692 | 0.75 | Yes | KEEPRITE | HRCU-A-CB | Mini-Splits(Ducted) | DLCSRBH09AAK | DLFSDAH09XHK |  | 9000 | 20.5 | 13.6 | 10 | 9800 | 10800 | 110.2% | 1.9
206350427 | 0.75 | Yes | KEEPRITE | HRCU-A-CB | Mini-Splits(Ducted) | DLCSRBH09AAK | DLFSDAH09XAK |  | 9000 | 20.2 | 13.2 | 12 | 10000 | 10800 | 108% | 1.9
213214857 | 0.75 | Yes | KENMORE | HRCU-A-CB-O | Mini-Splits(Non-Ducted) | DLCPRBH09AAK | DLFPHAH09XAK |  | 9000 | 25.5 | 14.4 | 15 | 12000 | 12000 | 100% | 1.8
210857445 | 0.75 | Yes | KENMORE | HRCU-A-CB-O | Mini-Splits(Non-Ducted) | DLCSRBH09AAK | DLFSOAH09XAK |  | 9000 | 24 | 13 | 12.4 | 10900 | 10500 | 96.33% | 1.8
209270267 | 0.75 | Yes | KENMORE | HRCU-A-CB-O | Mini-Splits(Non-Ducted) | DLCSRBH09AAK | DLFCCAH09XAK |  | 9000 | 24 | 13 | 12.4 | 10900 | 10500 | 96.33% | 1.8
208447657 | 0.75 | Yes | KENMORE | HRCU-A-CB-O | Mini-Splits(Non-Ducted) | DLCSRBH09AAK | DLFSHCH09XAK |  | 9000 | 28.1 | 16.2 | 11.5 | 12000 | 10600 | 88.33% | 2
208447735 | 0.75 | No | KENMORE | HRCU-A-CB-O | Mini-Splits(Non-Ducted) | DLCERBH09AAJ | DLFEHBH09XAJ |  | 9000 | 21.5 | 12.5 | 9.1 | 10000 | 7000 | 70% | 2.16
208447740 | 0.75 | No | KENMORE | HRCU-A-CB-O | Mini-Splits(Non-Ducted) | DLCERBH09AAK | DLFEHBH09XAK |  | 9000 | 21.7 | 12.6 | 9.4 | 10000 | 7000 | 70% | 2
207614969 | 0.75 | Yes | KENMORE | HRCU-A-CB-O | Mini-Splits(Non-Ducted) | DLCPRBH09AAK | DLFPHBH09XAK |  | 9000 | 27 | 16 | 17.5 | 12000 | 13700 | 114.2% | 1.85
206350437 | 0.75 | Yes | KENMORE | HRCU-A-CB-O | Mini-Splits(Non-Ducted) | DLCSRBH09AAK | DLFSCAH09XAK |  | 9000 | 20.5 | 13 | 10.3 | 9800 | 10000 | 102% | 1.8
206361894 | 0.75 | Yes | KENMORE | HRCU-A-CB-O | Mini-Splits(Non-Ducted) | DLCSRBH09AAK | DLFSHBH09XAK |  | 9000 | 26.4 | 15.8 | 11.6 | 12000 | 11000 | 91.67% | 1.85
205968005 | 0.75 | Yes | KENMORE | HRCU-A-CB-O | Mini-Splits(Non-Ducted) | DLCVRAH09AAK | DLFVHAH09XAK |  | 9000 | 18.5 | 10.5 | 8.8 | 10000 | 7100 | 71% | 2.1
201835749 | 0.75 | Yes | KENMORE | HRCU-A-CB-O | Mini-Splits(Non-Ducted) | DLCPRAH09AAK | DLFPHAH09XAK |  | 9000 | 26 | 15 | 12.5 | 10000 | 12000 | 120% | 1.75
211132695 | 0.75 | Yes | KENMORE | HRCU-A-CB | Mini-Splits(Ducted) | DLCSRBH09AAK | DLFSDAH09XHK |  | 9000 | 20.5 | 13.6 | 10 | 9800 | 10800 | 110.2% | 1.9
206350438 | 0.75 | Yes | KENMORE | HRCU-A-CB | Mini-Splits(Ducted) | DLCSRBH09AAK | DLFSDAH09XAK |  | 9000 | 20.2 | 13.2 | 12 | 10000 | 10800 | 108% | 1.9
214610350 | 0.75 | No | Kepler | HRCU-A-CB-O | Mini-Splits(Non-Ducted) | ODUMOX230-09HFN1-BS5W | IDUMSAG11A-09HRFN1-BS5W |  | 9000 | 21.5 | 12.5 | 9.1 | 10000 | 7000 | 70% | 2.16
214610352 | 0.75 | No | Kepler | HRCU-A-CB-O | Mini-Splits(Non-Ducted) | ODUMOX230-09HFN1-MT0W | IDUMSAG11A-09HRFN1-MT0W |  | 9000 | 21.7 | 12.6 | 9.4 | 10000 | 7000 | 70% | 2
214610360 | 0.75 | Yes | Kepler | HRCU-A-CB-O | Mini-Splits(Non-Ducted) | ODUMOX230-09HFN1-MW5W | IDUMSEPB-09HRFN1-MY5W(GA) |  | 9000 | 25.5 | 15 | 12.3 | 10000 | 7500 | 75% | 2.17
214610368 | 0.75 | Yes | Kepler | HRCU-A-CB-O | Mini-Splits(Non-Ducted) | ODUMOX230-09HFN1-MW5W | IDUCCA3U-09HRFN1-M(C) |  | 9000 | 20 | 13 | 10 | 10000 | 7400 | 74% | 1.9
214377771 | 0.75 | Yes | Kepler | HRCU-A-CB-O | Mini-Splits(Non-Ducted) | ODUMOX330-09HFN1MY5W | IDUCCA3U-09HRFN1-M(C) |  | 9000 | 20.5 | 13 | 10.3 | 9800 | 10000 | 102% | 1.8
213608173 | 0.75 | Yes | Kepler | HRCU-A-CB-O | Mini-Splits(Non-Ducted) | ODUMOX330-09HFN1MY5W | IDUMSEPB-09HRFN1MY5W(GA) |  | 9000 | 28.1 | 16.2 | 11.5 | 12000 | 10600 | 88.33% | 2
214610364 | 0.75 | Yes | Kepler | HRCU-A-CB | Mini-Splits(Ducted) | ODUMOX230-09HFN1-MW5W | IDUMTIU-09HWFN1-M |  | 9000 | 19.2 | 12.5 | 10.2 | 10000 | 8000 | 80% | 2.1
214377767 | 0.75 | Yes | Kepler | HRCU-A-CB | Mini-Splits(Ducted) | ODUMOX330-09HFN1MY5W | IDUMTIU-09HWFN1-M |  | 9000 | 20.2 | 13.2 | 12 | 10000 | 10800 | 108% | 1.9
210568249 | 0.75 | Yes | KERR | HRCU-A-CB-O | Mini-Splits(Non-Ducted) | A-KMH09SV-1 | B-KMH09CU-1 |  | 9000 | 20.5 | 13 | 10.3 | 9800 | 10000 | 102% | 1.8
207657394 | 0.75 | Yes | KERR | HRCU-A-CB-O | Mini-Splits(Non-Ducted) | A-KMH09SV-1 | B-KMH09SV-1 |  | 9000 | 28.1 | 16.2 | 11.5 | 12000 | 10600 | 88.33% | 2
210568255 | 0.75 | Yes | KERR | HRCU-A-CB | Mini-Splits(Ducted) | A-KMH09SV-1 | B-KMH09DU-1 |  | 9000 | 20.2 | 13.2 | 12 | 10000 | 10800 | 108% | 1.9
202110997 | 0.75 | Yes | KERR | HRCU-A-CB | Mini-Splits(Ducted) | A-KMH09SU-1 | B-KMH09DU-1 |  | 9000 | 18.5 | 12.1 | 11.5 | 10000 | 10800 | 108% | 1.9
203493069 | 0.75 | Yes | KINGHOME | HRCU-A-CB-O | Mini-Splits(Non-Ducted) | KW09HQ3D6DO | KW09HQ3D6DI |  | 9000 | 27 | 16.6 | 11 | 9000 | 13000 | 144.4% | 1.91
213244565 | 0.75 | Yes | Klimaire | HRCU-A-CB-O | Mini-Splits(Non-Ducted) | KOIU09H1-1 | KIWU09H1-1A |  | 9000 | 23 | 12.5 | 9 | 9500 | 7000 | 73.68% | 1.8
213244566 | 0.75 | Yes | Klimaire | HRCU-A-CB-O | Mini-Splits(Non-Ducted) | KOIU09H2-1 | KIWU09H2-1A |  | 9000 | 23.5 | 13 | 9.2 | 9500 | 7300 | 76.84% | 1.8
209862149 | 0.75 | Yes | KLIMAIRE | HRCU-A-CB-O | Mini-Splits(Non-Ducted) | KSIE009-H221-O-2 | KSIE009-H221-IW-2 |  | 9000 | 24 | 14 | 11.4 | 10000 | 7800 | 78% | 2.18
209862153 | 0.75 | Yes | KLIMAIRE | HRCU-A-CB-O | Mini-Splits(Non-Ducted) | KSIH009-H225-O-2 | KSIH009-H225-IW-2 |  | 9000 | 26.4 | 15.8 | 11.6 | 12000 | 11000 | 91.67% | 1.85
209862157 | 0.75 | Yes | KLIMAIRE | HRCU-A-CB-O | Mini-Splits(Non-Ducted) | KSIE009-H221-O-2 | KTIR09-H2 |  | 9000 | 20 | 13 | 10 | 10000 | 7400 | 74% | 1.9
209862166 | 0.75 | Yes | KLIMAIRE | HRCU-A-CB-O | Mini-Splits(Non-Ducted) | KSIH009-H225-O-2 | KTIR09-H2 |  | 9000 | 20.5 | 13 | 10.3 | 9800 | 10000 | 102% | 1.8
209862160 | 0.75 | Yes | KLIMAIRE | HRCU-A-CB | Mini-Splits(Ducted) | KSIE009-H221-O-2 | KDIP09-H2 |  | 9000 | 19.2 | 12.5 | 10.2 | 10000 | 8000 | 80% | 2.1
209862170 | 0.75 | Yes | KLIMAIRE | HRCU-A-CB | Mini-Splits(Ducted) | KSIH009-H225-O-2 | KDIP09-H2 |  | 9000 | 20.2 | 13.2 | 12 | 10000 | 10800 | 108% | 1.9
201796637 | 0.75 | Yes | KLIMAIRE | HRCU-A-CB | Mini-Splits(Ducted) | KSIE009-H221-O | KDIP09-H2 |  | 9000 | 18.7 | 12.1 | 9.8 | 10000 | 8000 | 80% | 1.98
213614235 | 0.75 | Yes | LBG Products | HRCU-A-CB-O | Mini-Splits(Non-Ducted) | LBHB09DRO | LBHB09DRI |  | 9000 | 18.5 | 10.5 | 8.8 | 10000 | 7100 | 71% | 2.1
208130803 | 0.75 | Yes | LBG Products | HRCU-A-CB-O | Mini-Splits(Non-Ducted) | LBHB09DUWO | LBHB09DUWI |  | 9000 | 24 | 14.7 | 11.6 | 10000 | 7500 | 75% | 2.25
208130807 | 0.75 | Yes | LBG Products | HRCU-A-CB-O | Mini-Splits(Non-Ducted) | LBHB09DUWO | LMHB09DSI |  | 9000 | 20 | 13 | 10 | 10000 | 7400 | 74% | 1.9
208130827 | 0.75 | Yes | LBG Products | HRCU-A-CB-O | Mini-Splits(Non-Ducted) | LBHB09DVWO | LBHB09DUWI |  | 9000 | 26.4 | 15.8 | 11.6 | 12000 | 11000 | 91.67% | 1.85
208130831 | 0.75 | Yes | LBG Products | HRCU-A-CB-O | Mini-Splits(Non-Ducted) | LBHB09DVWO | LMHB09DSI |  | 9000 | 20.5 | 13 | 10.3 | 9800 | 10000 | 102% | 1.8
207629153 | 0.75 | Yes | LBG Products | HRCU-A-CB-O | Mini-Splits(Non-Ducted) | LBHB09DYWO | LBHB09DYWI |  | 9000 | 29 | 16.5 | 22 | 12000 | 13500 | 112.5% | 1.86
207251114 | 0.75 | No | LBG Products | HRCU-A-CB-O | Mini-Splits(Non-Ducted) | LBH09ATO | LBH09ATI |  | 9000 | 21.5 | 12.5 | 9.1 | 10000 | 7000 | 70% | 2.16
207251115 | 0.75 | No | LBG Products | HRCU-A-CB-O | Mini-Splits(Non-Ducted) | LBH09DTO | LBH09DTI |  | 9000 | 21.7 | 12.6 | 9.4 | 10000 | 7000 | 70% | 2
208130813 | 0.75 | Yes | LBG Products | HRCU-A-CB | Mini-Splits(Ducted) | LBHB09DUWO | LMHB09DFI |  | 9000 | 19.2 | 12.5 | 10.2 | 10000 | 8000 | 80% | 2.1
208130837 | 0.75 | Yes | LBG Products | HRCU-A-CB | Mini-Splits(Ducted) | LBHB09DVWO | LMHB09DFI |  | 9000 | 20.2 | 13.2 | 12 | 10000 | 10800 | 108% | 1.9
211034416 | 0.75 | Yes | LENNOX | HRCU-A-CB-O | Mini-Splits(Non-Ducted) | MPC009S4S-1P | MWMC009S4-*P |  | 9000 | 25.5 | 15 | 11.9 | 10000 | 7500 | 75% | 2.17
211034440 | 0.75 | Yes | LENNOX | HRCU-A-CB-O | Mini-Splits(Non-Ducted) | MLB009S4S-1P | MWMC009S4-*P |  | 9000 | 28.1 | 16.2 | 11.5 | 12000 | 10600 | 88.33% | 2
211034455 | 0.75 | Yes | LENNOX | HRCU-A-CB-O | Mini-Splits(Non-Ducted) | MLB009S4S-1P | M22A009S4-*P |  | 9000 | 20.5 | 13 | 10.2 | 9800 | 10000 | 102% | 1.8
211034461 | 0.75 | No | LENNOX | HRCU-A-CB-O | Mini-Splits(Non-Ducted) | MHB009S4S-1L | MWHB009S4-*L |  | 9000 | 21.5 | 12.5 | 9.1 | 10000 | 7000 | 70% | 2.16
211034463 | 0.75 | No | LENNOX | HRCU-A-CB-O | Mini-Splits(Non-Ducted) | MHB009S4S-1P | MWHB009S4-*P |  | 9000 | 21.7 | 12.6 | 9.4 | 10000 | 7000 | 70% | 2
210665603 | 0.75 | Yes | LENNOX | HRCU-A-CB-O | Mini-Splits(Non-Ducted) | MPC009S4S-1P | MWMC009S4* |  | 9000 | 25.5 | 15 | 11.9 | 10000 | 7500 | 75% | 2.17
210665627 | 0.75 | Yes | LENNOX | HRCU-A-CB-O | Mini-Splits(Non-Ducted) | MLB009S4S-1P | MWMC009S4* |  | 9000 | 28.1 | 16.2 | 11.5 | 12000 | 10600 | 88.33% | 2
210665642 | 0.75 | Yes | LENNOX | HRCU-A-CB-O | Mini-Splits(Non-Ducted) | MLB009S4S-1P | M22A009S4* |  | 9000 | 20.5 | 13 | 10.2 | 9800 | 10000 | 102% | 1.8
210665648 | 0.75 | No | LENNOX | HRCU-A-CB-O | Mini-Splits(Non-Ducted) | MHB009S4S-1L | MWHB009S4* |  | 9000 | 21.5 | 12.5 | 9.1 | 10000 | 7000 | 70% | 2.16
210665650 | 0.75 | No | LENNOX | HRCU-A-CB-O | Mini-Splits(Non-Ducted) | MHB009S4S-1P | MWHB009S4* |  | 9000 | 21.7 | 12.6 | 9.4 | 10000 | 7000 | 70% | 2
208917513 | 0.75 | Yes | LENNOX | HRCU-A-CB-O | Mini-Splits(Non-Ducted) | LI009HO-380P432 | LI009HI-380P432 |  | 9000 | 27 | 16.6 | 11 | 9000 | 13000 | 144.4% | 1.91
208106641 | 0.75 | No | LENNOX | HRCU-A-CB-O | Mini-Splits(Non-Ducted) | MHB009S4S-1L | MWHB009S4-1L |  | 9000 | 21.5 | 12.5 | 9.1 | 10000 | 7000 | 70% | 2.16
208106643 | 0.75 | No | LENNOX | HRCU-A-CB-O | Mini-Splits(Non-Ducted) | MHB009S4S-1P | MWHB009S4-1P |  | 9000 | 21.7 | 12.6 | 9.4 | 10000 | 7000 | 70% | 2
207683497 | 0.75 | Yes | LENNOX | HRCU-A-CB-O | Mini-Splits(Non-Ducted) | MPC009S4S-1P | MWMC009S4-1P |  | 9000 | 25.5 | 15 | 12.3 | 10000 | 7500 | 75% | 2.17
207683514 | 0.75 | Yes | LENNOX | HRCU-A-CB-O | Mini-Splits(Non-Ducted) | MPC009S4S-1P | M22A009S4-2P |  | 9000 | 20 | 13 | 10 | 10000 | 7400 | 74% | 1.9
207683520 | 0.75 | Yes | LENNOX | HRCU-A-CB-O | Mini-Splits(Non-Ducted) | MLB009S4S-1P | MWMC009S4-1P |  | 9000 | 28.1 | 16.2 | 11.5 | 12000 | 10600 | 88.33% | 2
207683531 | 0.75 | Yes | LENNOX | HRCU-A-CB-O | Mini-Splits(Non-Ducted) | MLB009S4S-1P | M22A009S4-2P |  | 9000 | 20.5 | 13 | 10.2 | 9800 | 10000 | 102% | 1.8
201796630 | 0.75 | Yes | LENNOX | HRCU-A-CB-O | Mini-Splits(Non-Ducted) | MPB009S4S-1P | MWMA009S4-3P |  | 9000 | 21.8 | 14.9 | 9.3 | 9800 | 7300 | 74.49% | 1.83
10056169 | 0.75 | Yes | LENNOX | HRCU-A-CB-O | Mini-Splits(Non-Ducted) | MPB009S4S-1P | MWMA009S4-1P |  | 9000 | 21.8 | 14.9 | 9.3 | 9800 | 7300 | 74.49% | 1.83
10056170 | 0.75 | Yes | LENNOX | HRCU-A-CB-O | Mini-Splits(Non-Ducted) | MPB009S4S-1P | MWMA009S4-2P |  | 9000 | 21.8 | 14.9 | 9.3 | 9800 | 7300 | 74.49% | 1.83
211034423 | 0.75 | Yes | LENNOX | HRCU-A-CB | Mini-Splits(Ducted) | MPC009S4S-1P | MMDB009S4-*P |  | 9000 | 19.2 | 12.5 | 10 | 10000 | 8000 | 80% | 2.1
210665610 | 0.75 | Yes | LENNOX | HRCU-A-CB | Mini-Splits(Ducted) | MPC009S4S-1P | MMDB009S4* |  | 9000 | 19.2 | 12.5 | 10 | 10000 | 8000 | 80% | 2.1
207683503 | 0.75 | Yes | LENNOX | HRCU-A-CB | Mini-Splits(Ducted) | MPC009S4S-1P | MMDB009S4-2P |  | 9000 | 19.2 | 12.5 | 10.2 | 10000 | 8000 | 80% | 2.1
10528563 | 0.75 | Yes | LENNOX | HRCU-A-CB | Mini-Splits(Ducted) | MPB009S4S-1P | MMDB009S4-2P |  | 9000 | 18.7 | 12.1 | 9.8 | 10000 | 8000 | 80% | 1.98
10528569 | 0.75 | Yes | LENNOX | HRCU-A-CB | Mini-Splits(Ducted) | MLA009S4S-1P | MMDB009S4-2P |  | 9000 | 18.5 | 12.1 | 11.5 | 10000 | 10800 | 108% | 1.9
211234500 | 0.75 | Yes | LG | HRCU-A-CB-O | Mini-Splits(Non-Ducted) | LUU090HV | LCN098HV4 |  | 9000 | 20.2 | 13.65 | 10.55 | 11000 | 10100 | 91.82% | 2.11
211234501 | 0.75 | Yes | LG | HRCU-A-CB-O | Mini-Splits(Non-Ducted) | LUU090HV | LQN090HV4 |  | 9000 | 21 | 12.6 | 10.4 | 10100 | 10200 | 101% | 1.94
209937038 | 0.75 | Yes | LG | HRCU-A-CB-O | Mini-Splits(Non-Ducted) | LAU090HSV5 | LSN090HSV5 |  | 9000 | 23.2 | 14.5 | 10.2 | 10900 | 7700 | 70.64% | 1.8
207348499 | 0.75 | Yes | LG | HRCU-A-CB-O | Mini-Splits(Non-Ducted) | LAU090HSV5 | LAN090HSV5 |  | 9000 | 23.2 | 14.5 | 10.2 | 10900 | 7700 | 70.64% | 1.8
205049408 | 0.75 | Yes | LG | HRCU-A-CB-O | Mini-Splits(Non-Ducted) | LUU097HV | LQN090HV4 |  | 9000 | 21 | 12.6 | 10.4 | 10100 | 10200 | 101% | 1.94
204825177 | 0.75 | No | LG | HRCU-A-CB-O | Mini-Splits(Non-Ducted) | LAU090HYV3 | LAN090HYV3 |  | 9000 | 27 | 15.8 | 13.5 | 11000 | 7700 | 70% | 1.85
203381526 | 0.75 | Yes | LG | HRCU-A-CB-O | Mini-Splits(Non-Ducted) | LUU097HV | LCN098HV4 |  | 9000 | 20.2 | 13.65 | 10.55 | 11000 | 10100 | 91.82% | 2.11
10567393 | 0.75 | Yes | LG | HRCU-A-CB-O | Mini-Splits(Non-Ducted) | LSU090HSV5 | LAN090HSV5 |  | 9000 | 23.2 | 14.5 | 10.2 | 10900 | 7700 | 70.64% | 1.8
10567394 | 0.75 | Yes | LG | HRCU-A-CB-O | Mini-Splits(Non-Ducted) | LSU090HSV5 | LSN090HSV5 |  | 9000 | 23.2 | 14.5 | 10.2 | 10900 | 7700 | 70.64% | 1.8
7947563 | 0.75 | No | LG | HRCU-A-CB-O | Mini-Splits(Non-Ducted) | LAU090HYV1 | LAN090HYV1 |  | 9000 | 27.5 | 15.65 | 10.4 | 11000 | 7700 | 70% | 5.97
6468419 | 0.75 | No | LG | HRCU-A-CB-O | Mini-Splits(Non-Ducted) | LAU090HYV | LAN090HYV |  | 9000 | 27.5 | 16 | 10.3 | 11000 | 7700 | 70% | 5.97
212578846 | 0.75 | Yes | LG | HRCU-A-CB | Mini-Splits(Ducted) | LUU090HV | LHN098HV1 |  | 9000 | 16 | 11.8 | 10.4 | 13500 | 11000 | 81.48% | 2.3
214731814 | 0.75 | No | LLOYD | HRCU-A-CB-O | Mini-Splits(Non-Ducted) | GSSHAX7488* | GSSHAX7487 |  | 9000 | 19 | 10 | 8.5 | 10000 | 7000 | 70% | 1.8
213214872 | 0.75 | Yes | LPS Legacy | HRCU-A-CB-O | Mini-Splits(Non-Ducted) | DLCPRBH09AAK | DLFPHAH09XAK |  | 9000 | 25.5 | 14.4 | 15 | 12000 | 12000 | 100% | 1.8
211756578 | 0.75 | Yes | LPS Legacy | HRCU-A-CB-O | Mini-Splits(Non-Ducted) | DLCVRAH09AAK | DLFVHAH09XAK |  | 9000 | 18.5 | 10.5 | 8.8 | 10000 | 7100 | 71% | 2.1
211756585 | 0.75 | No | LPS Legacy | HRCU-A-CB-O | Mini-Splits(Non-Ducted) | DLCERBH09AAJ | DLFEHBH09XAJ |  | 9000 | 21.5 | 12.5 | 9.1 | 10000 | 7000 | 70% | 2.16
211756592 | 0.75 | Yes | LPS Legacy | HRCU-A-CB-O | Mini-Splits(Non-Ducted) | DLCSRBH09AAK | DLFSOAH09XAK |  | 9000 | 24 | 13 | 12.4 | 10900 | 10500 | 96.33% | 1.8
211756596 | 0.75 | Yes | LPS Legacy | HRCU-A-CB-O | Mini-Splits(Non-Ducted) | DLCSRBH09AAK | DLFCCAH09XAK |  | 9000 | 24 | 13 | 12.4 | 10900 | 10500 | 96.33% | 1.8
211756601 | 0.75 | No | LPS Legacy | HRCU-A-CB-O | Mini-Splits(Non-Ducted) | DLCERBH09AAK | DLFEHBH09XAK |  | 9000 | 21.7 | 12.6 | 9.4 | 10000 | 7000 | 70% | 2
211756602 | 0.75 | Yes | LPS Legacy | HRCU-A-CB-O | Mini-Splits(Non-Ducted) | DLCSRBH09AAK | DLFSHCH09XAK |  | 9000 | 28.1 | 16.2 | 11.5 | 12000 | 10600 | 88.33% | 2
211756536 | 0.75 | Yes | LPS Legacy | HRCU-A-CB-O | Mini-Splits(Non-Ducted) | DLCPRAH09AAK | DLFPHAH09XAK |  | 9000 | 26 | 15 | 12.5 | 10000 | 12000 | 120% | 1.75
211756561 | 0.75 | Yes | LPS Legacy | HRCU-A-CB-O | Mini-Splits(Non-Ducted) | DLCPRBH09AAK | DLFPHBH09XAK |  | 9000 | 27 | 16 | 17.5 | 12000 | 13700 | 114.2% | 1.85
211756563 | 0.75 | Yes | LPS Legacy | HRCU-A-CB-O | Mini-Splits(Non-Ducted) | DLCSRBH09AAK | DLFSHBH09XAK |  | 9000 | 26.4 | 15.8 | 11.6 | 12000 | 11000 | 91.67% | 1.85
211756567 | 0.75 | Yes | LPS Legacy | HRCU-A-CB-O | Mini-Splits(Non-Ducted) | DLCSRBH09AAK | DLFSCAH09XAK |  | 9000 | 20.5 | 13 | 10.3 | 9800 | 10000 | 102% | 1.8
211756587 | 0.75 | Yes | LPS Legacy | HRCU-A-CB | Mini-Splits(Ducted) | DLCSRBH09AAK | DLFSDAH09XHK |  | 9000 | 20.5 | 13.6 | 10 | 9800 | 10800 | 110.2% | 1.9
211756568 | 0.75 | Yes | LPS Legacy | HRCU-A-CB | Mini-Splits(Ducted) | DLCSRBH09AAK | DLFSDAH09XAK |  | 9000 | 20.2 | 13.2 | 12 | 10000 | 10800 | 108% | 1.9
214390712 | 0.75 | No | LUORISE | HRCU-A-CB-O | Mini-Splits(Non-Ducted) | L01-09K1V-19S-P-O | L01-09K1V-19S-WC-I |  | 9000 | 19 | 10 | 8.5 | 10000 | 7000 | 70% | 1.75
214390713 | 0.75 | No | LUORISE | HRCU-A-CB-O | Mini-Splits(Non-Ducted) | L01-09K1V-19S-O | L01-09K1V-19S-WC-I |  | 9000 | 19 | 10 | 8.5 | 10000 | 7000 | 70% | 1.75
214390716 | 0.75 | No | LUORISE | HRCU-A-CB-O | Mini-Splits(Non-Ducted) | L01-09K2V-19S-P-O | L01-09K2V-19S-WC-I |  | 9000 | 19 | 10 | 8.5 | 10000 | 7000 | 70% | 1.8
214390717 | 0.75 | No | LUORISE | HRCU-A-CB-O | Mini-Splits(Non-Ducted) | L01-09K2V-19S-O | L01-09K2V-19S-WC-I |  | 9000 | 19 | 10 | 8.5 | 10000 | 7000 | 70% | 1.8
8578563 | 0.75 | Yes | LUXAIRE BY JOHNSON CONTROLS | HRCU-A-CB-O | Mini-Splits(Non-Ducted) | DHX09CSB11S | DHX09NWB11S |  | 9000 | 23 | 13 | 9.4 | 9900 | 8700 | 87.88% | 2.03
8578571 | 0.75 | Yes | LUXAIRE BY JOHNSON CONTROLS | HRCU-A-CB-O | Mini-Splits(Non-Ducted) | DHX09CSB21S | DHX09NWB21S |  | 9000 | 23 | 14 | 8.5 | 11000 | 9000 | 81.82% | 1.97
203742098 | 0.75 | No | MANUFLOW | HRCU-A-CB-O | Mini-Splits(Non-Ducted) | AST-09UW3SVGDJ01(I) | AST-09UW3SVGDJ01(O) |  | 9000 | 22 | 13.7 | 9 | 9000 | 6300 | 70% | 1.8
202021915 | 0.75 | No | MANUFLOW | HRCU-A-CB-O | Mini-Splits(Non-Ducted) | AS-09UW3SXEDJ(O) | AS-09UW3SXEDJ(I) |  | 9000 | 27.5 | 15.5 | 10.5 | 10000 | 7000 | 70% | 2.1
10277956 | 0.75 | No | MANUFLOW | HRCU-A-CB-O | Mini-Splits(Non-Ducted) | AS-09UR3SXEDJ(O) | AS-09UR3SXEDJ(I) |  | 9000 | 27.5 | 15.5 | 10.5 | 10000 | 7000 | 70% | 2.1
214311107 | 0.75 | Yes | MDV | HRCU-A-CB-O | Mini-Splits(Non-Ducted) | MOX330-09HFN10-M1X | MSAG11B-09HRFN10-M1 |  | 9000 | 23 | 15 | 10.5 | 12000 | 11500 | 95.83% | 1.8
214311108 | 0.75 | Yes | MDV | HRCU-A-CB-O | Mini-Splits(Non-Ducted) | MOX330-09HFN10-M1X | MSAG11BM-12HRFN10-M1 |  | 9000 | 23 | 15 | 10.5 | 12000 | 11500 | 95.83% | 1.8
214311110 | 0.75 | Yes | MDV | HRCU-A-CB-O | Mini-Splits(Non-Ducted) | MOX330-09HFN10-M1X | MSEPB-09HRFN10-M1 |  | 9000 | 24.5 | 15.5 | 10.5 | 12000 | 11500 | 95.83% | 1.8
214311111 | 0.75 | Yes | MDV | HRCU-A-CB-O | Mini-Splits(Non-Ducted) | MOX330-09HFN10-M1X | MSEPBM-12HRFN10-M1 |  | 9000 | 24.5 | 15.5 | 10.5 | 12000 | 11500 | 95.83% | 1.8
213214824 | 0.75 | Yes | MDV | HRCU-A-CB-O | Mini-Splits(Non-Ducted) | MOX430-09HFN1-MZG5W | MSOP1B-09HRFN1-MZA5W |  | 9000 | 25.5 | 14.4 | 15 | 12000 | 12000 | 100% | 1.8
211289825 | 0.75 | No | MDV | HRCU-A-CB-O | Mini-Splits(Non-Ducted) | MOX230-09HFN1-BS5W-L | MSAG11A-09HRFN1-BS5W |  | 9000 | 21.5 | 12.5 | 9.1 | 10000 | 7000 | 70% | 2.16
211289827 | 0.75 | No | MDV | HRCU-A-CB-O | Mini-Splits(Non-Ducted) | MOX230-09HFN1-MT0W-L | MSAG11A-09HRFN1-MT0W |  | 9000 | 21.5 | 12.6 | 9.4 | 10000 | 7000 | 70% | 2
210857289 | 0.75 | Yes | MDV | HRCU-A-CB-O | Mini-Splits(Non-Ducted) | MOX330-09HFN1-MY5W | MCBU-09HRFN1-MU0-CA |  | 9000 | 24 | 13 | 12.4 | 10900 | 10500 | 96.33% | 1.8
210644031 | 0.75 | Yes | MDV | HRCU-A-CB-O | Mini-Splits(Non-Ducted) | MOX230-09HFN1-MW5W-L | MSEPB-09HRFN1-MY5W(GA) |  | 9000 | 25.5 | 15 | 11.9 | 10000 | 7500 | 75% | 2.17
209248923 | 0.75 | Yes | MDV | HRCU-A-CB-O | Mini-Splits(Non-Ducted) | MOX330-09HFN1-MY6W | MFA2U-09HRFN1-MY6W |  | 9000 | 26.3 | 15.7 | 11.4 | 9000 | 11900 | 132.2% | 1.99
209248925 | 0.75 | Yes | MDV | HRCU-A-CB-O | Mini-Splits(Non-Ducted) | MOX230-09HFN1-MY2W | MFA2U-09HRFN1-MY6W |  | 9000 | 25.6 | 14.7 | 12.5 | 9000 | 8300 | 92.22% | 2.38
209270209 | 0.75 | No | MDV | HRCU-A-CB-O | Mini-Splits(Non-Ducted) | MOX230-09HFN1-MW5W | MCBU-09HRFN1-MW0W |  | 9000 | 22.5 | 13 | 11.5 | 11000 | 7700 | 70% | 2.34
209270210 | 0.75 | Yes | MDV | HRCU-A-CB-O | Mini-Splits(Non-Ducted) | MOX330-09HFN1-MY5W | MCBU-09HRFN1-MW0W |  | 9000 | 24 | 13 | 12.4 | 10900 | 10500 | 96.33% | 1.8
208497422 | 0.75 | Yes | MDV | HRCU-A-CB-O | Mini-Splits(Non-Ducted) | MOX430-09HFN1-MZG5W | MSOP1B-09HRFN1-MZG5W-CA |  | 9000 | 27 | 16 | 17.5 | 12000 | 13700 | 114.2% | 1.85
207658605 | 0.75 | Yes | MDV | HRCU-A-CB-O | Mini-Splits(Non-Ducted) | MOX330-09HFN1-MY5W-L | MSEPB-09HRFN1-MY5W(GA) |  | 9000 | 28.1 | 16.2 | 11.5 | 12000 | 10600 | 88.33% | 2
207658613 | 0.75 | Yes | MDV | HRCU-A-CB-O | Mini-Splits(Non-Ducted) | MOX330-09HFN1-MY5W-L | MCA3U-09HRFN1-M(C) |  | 9000 | 20.5 | 13 | 10.2 | 9800 | 10000 | 102% | 1.8
207591141 | 0.75 | Yes | MDV | HRCU-A-CB-O | Mini-Splits(Non-Ducted) | MOX430-09HFN1-MZG5W | MSOP1B-09HRFN1-MZG5W |  | 9000 | 28.5 | 16 | 18 | 12000 | 13700 | 114.2% | 1.85
207591143 | 0.75 | Yes | MDV | HRCU-A-CB-O | Mini-Splits(Non-Ducted) | MOX430-09HFN1-MZG5W | MSEPC-09HRFN1-MZB5W |  | 9000 | 29 | 16.5 | 22 | 12000 | 13500 | 112.5% | 1.86
207591144 | 0.75 | Yes | MDV | HRCU-A-CB-O | Mini-Splits(Non-Ducted) | MOX230-09HFN1-MW5W | MSABB-09HRFN1-MX0W |  | 9000 | 24 | 14 | 11.4 | 10000 | 7800 | 78% | 2.18
207215956 | 0.75 | Yes | MDV | HRCU-A-CB-O | Mini-Splits(Non-Ducted) | MOX230-09HFN1-MW5W | MSAG11B-09HRFN1-MX7W(GA) |  | 9000 | 24 | 14.7 | 11.6 | 10000 | 7500 | 75% | 2.25
206369558 | 0.75 | Yes | MDV | HRCU-A-CB-O | Mini-Splits(Non-Ducted) | MOX230-09HFN1-MW5W | MSEPB-09HRFN1-MY5W(GA) |  | 9000 | 25.5 | 15 | 12.3 | 10000 | 7500 | 75% | 2.17
206369509 | 0.75 | No | MDV | HRCU-A-CB-O | Mini-Splits(Non-Ducted) | MOX230-09HFN1-BS5W | MSAG11A-09HRFN1-BS5W |  | 9000 | 21.5 | 12.5 | 9.1 | 10000 | 7000 | 70% | 2.16
206369511 | 0.75 | No | MDV | HRCU-A-CB-O | Mini-Splits(Non-Ducted) | MOX230-09HFN1-MT0W | MSAG11A-09HRFN1-MT0W |  | 9000 | 21.7 | 12.6 | 9.4 | 10000 | 7000 | 70% | 2
206361860 | 0.75 | Yes | MDV | HRCU-A-CB-O | Mini-Splits(Non-Ducted) | MOX330-09HFN1-MY5W | MSAG11B-09HRFN1-MX7W(GA) |  | 9000 | 26.4 | 15.8 | 11.6 | 12000 | 11000 | 91.67% | 1.85
205993845 | 0.75 | Yes | MDV | HRCU-A-CB-O | Mini-Splits(Non-Ducted) | MOX330-09HFN1-MY5W | MSEPB-09HRFN1-MY5W(GA) |  | 9000 | 28.1 | 16.2 | 11.5 | 12000 | 10600 | 88.33% | 2
206330118 | 0.75 | Yes | MDV | HRCU-A-CB-O | Mini-Splits(Non-Ducted) | MOX230-09HFN1-MW5W | MCA3U-09HRFN1-M(C) |  | 9000 | 20 | 13 | 10 | 10000 | 7400 | 74% | 1.9
206330122 | 0.75 | Yes | MDV | HRCU-A-CB-O | Mini-Splits(Non-Ducted) | MOX330-09HFN1-MY5W | MCA3U-09HRFN1-M(C) |  | 9000 | 20.5 | 13 | 10.3 | 9800 | 10000 | 102% | 1.8
205552875 | 0.75 | Yes | MDV | HRCU-A-CB-O | Mini-Splits(Non-Ducted) | MOX130-09HFN1-MP0W | MSAFB-09HRDN1-MP0W |  | 9000 | 18.5 | 10.5 | 8.8 | 10000 | 7100 | 71% | 2.1
200059329 | 0.75 | Yes | MDV | HRCU-A-CB-O | Mini-Splits(Non-Ducted) | MOCA30-09HFN1-MZA5W | CMSOP1B-09HRFN1-MZA5W |  | 9000 | 26 | 15 | 12.5 | 10000 | 12000 | 120% | 1.75
200059281 | 0.75 | Yes | MDV | HRCU-A-CB-O | Mini-Splits(Non-Ducted) | MOCA30-09HFN1-MZA5W | MSOP1B-09HRFN1-MZA5W |  | 9000 | 26 | 15 | 12.5 | 10000 | 12000 | 120% | 1.75
9101401 | 0.75 | Yes | MDV | HRCU-A-CB-O | Mini-Splits(Non-Ducted) | MOBA30-09HFN1-MT0W | CS11M-09HRFN1-MX0W(A) |  | 9000 | 21.8 | 14.9 | 9.3 | 9800 | 7300 | 74.49% | 1.83
210644033 | 0.75 | Yes | MDV | HRCU-A-CB | Mini-Splits(Ducted) | MOX230-09HFN1-MW5W-L | MTIU-09HWFN1-M |  | 9000 | 19.2 | 12.5 | 10 | 10000 | 8000 | 80% | 2.1
210299303 | 0.75 | Yes | MDV | HRCU-A-CB | Mini-Splits(Ducted) | MOX330-09HFN1-MY5W | MTI-09HWFN1-MSS8 |  | 9000 | 20.5 | 13.6 | 10 | 9800 | 10800 | 110.2% | 1.9
206330121 | 0.75 | Yes | MDV | HRCU-A-CB | Mini-Splits(Ducted) | MOX230-09HFN1-MW5W | MTIU-09HWFN1-M |  | 9000 | 19.2 | 12.5 | 10.2 | 10000 | 8000 | 80% | 2.1
206330123 | 0.75 | Yes | MDV | HRCU-A-CB | Mini-Splits(Ducted) | MOX330-09HFN1-MY5W | MTIU-09HWFN1-M |  | 9000 | 20.2 | 13.2 | 12 | 10000 | 10800 | 108% | 1.9
200059289 | 0.75 | Yes | MDV | HRCU-A-CB | Mini-Splits(Ducted) | MOB30-09HFN1-MX0W | MTIU-09HWFN1-M |  | 9000 | 18.5 | 12.1 | 11.5 | 10000 | 10800 | 108% | 1.9
200059291 | 0.75 | Yes | MDV | HRCU-A-CB | Mini-Splits(Ducted) | MOBA30-09HFN1-MT0W | MTIU-09HWFN1-M |  | 9000 | 18.7 | 12.1 | 9.8 | 10000 | 8000 | 80% | 1.98
213214839 | 0.75 | Yes | MIDEA | HRCU-A-CB-O | Mini-Splits(Non-Ducted) | 38MPRBQ09AA3 | DHMPHAQ09XA3 |  | 9000 | 25.5 | 14.4 | 15 | 12000 | 12000 | 100% | 1.8
213214860 | 0.75 | Yes | MIDEA | HRCU-A-CB-O | Mini-Splits(Non-Ducted) | DLCPRBH09AAK | DLFPHAH09XAK |  | 9000 | 25.5 | 14.4 | 15 | 12000 | 12000 | 100% | 1.8
211871342 | 0.75 | No | MIDEA | HRCU-A-CB-O | Mini-Splits(Non-Ducted) | MASAG09-21HS1GB* | MASAG09-21HS1GA |  | 9000 | 21.5 | 12.5 | 9.1 | 10000 | 7000 | 70% | 2.16
211871345 | 0.75 | No | MIDEA | HRCU-A-CB-O | Mini-Splits(Non-Ducted) | MASAG09-21HS2GB* | MASAG09-21HS2GA |  | 9000 | 21.7 | 12.6 | 9.4 | 10000 | 7000 | 70% | 2
210857449 | 0.75 | Yes | MIDEA | HRCU-A-CB-O | Mini-Splits(Non-Ducted) | DLCSRBH09AAK | DLFSOAH09XAK |  | 9000 | 24 | 13 | 12.4 | 10900 | 10500 | 96.33% | 1.8
209847244 | 0.75 | No | MIDEA | HRCU-A-CB-O | Mini-Splits(Non-Ducted) | MASAG09-21HS1GB | MASAG09-21HS1GA |  | 9000 | 21.5 | 12.5 | 9.1 | 10000 | 7000 | 70% | 2.16
209847245 | 0.75 | No | MIDEA | HRCU-A-CB-O | Mini-Splits(Non-Ducted) | MASAG09-21HS2GB | MASAG09-21HS2GA |  | 9000 | 21.7 | 12.6 | 9.4 | 10000 | 7000 | 70% | 2
209270271 | 0.75 | Yes | MIDEA | HRCU-A-CB-O | Mini-Splits(Non-Ducted) | DLCSRBH09AAK | DLFCCAH09XAK |  | 9000 | 24 | 13 | 12.4 | 10900 | 10500 | 96.33% | 1.8
209270305 | 0.75 | Yes | MIDEA | HRCU-A-CB-O | Mini-Splits(Non-Ducted) | 38MARBQ09AA3 | 40MCCAQ09XA3 |  | 9000 | 24 | 13 | 12.4 | 10900 | 10500 | 96.33% | 1.8
208568345 | 0.75 | Yes | MIDEA | HRCU-A-CB-O | Mini-Splits(Non-Ducted) | MOX430-09HFN1-MZG5W | MSOP1B-09HRFN1-MZG5W |  | 9000 | 28.5 | 16 | 18 | 12000 | 13700 | 114.2% | 1.85
208568353 | 0.75 | Yes | MIDEA | HRCU-A-CB-O | Mini-Splits(Non-Ducted) | MOX230-09HFN1-MW5W | CCA3U-09HRFN1-M(C) |  | 9000 | 20 | 13 | 10 | 10000 | 7400 | 74% | 1.9
208447665 | 0.75 | Yes | MIDEA | HRCU-A-CB-O | Mini-Splits(Non-Ducted) | DLCSRBH09AAK | DLFSHCH09XAK |  | 9000 | 28.1 | 16.2 | 11.5 | 12000 | 10600 | 88.33% | 2
208447743 | 0.75 | No | MIDEA | HRCU-A-CB-O | Mini-Splits(Non-Ducted) | DLCERBH09AAJ | DLFEHBH09XAJ |  | 9000 | 21.5 | 12.5 | 9.1 | 10000 | 7000 | 70% | 2.16
208447748 | 0.75 | No | MIDEA | HRCU-A-CB-O | Mini-Splits(Non-Ducted) | DLCERBH09AAK | DLFEHBH09XAK |  | 9000 | 21.7 | 12.6 | 9.4 | 10000 | 7000 | 70% | 2
208447852 | 0.75 | No | MIDEA | HRCU-A-CB-O | Mini-Splits(Non-Ducted) | 38MHRCQ09AA1 | 40MHHAQ09XA1 |  | 9000 | 21.5 | 12.5 | 9.1 | 10000 | 7000 | 70% | 2.16
208447853 | 0.75 | No | MIDEA | HRCU-A-CB-O | Mini-Splits(Non-Ducted) | 38MHRCQ09AA3 | 40MHHAQ09XA3 |  | 9000 | 21.7 | 12.6 | 9.4 | 10000 | 7000 | 70% | 2
207826693 | 0.75 | Yes | MIDEA | HRCU-A-CB-O | Mini-Splits(Non-Ducted) | MOX230-09HFN1-MW5W | MSEPB-09HRFN1-MY5W(GA) |  | 9000 | 25.5 | 15 | 12.3 | 10000 | 7500 | 75% | 2.17
207821928 | 0.75 | No | MIDEA | HRCU-A-CB-O | Mini-Splits(Non-Ducted) | MOX230-09HFN1-BS5W | MSAG11A-09HRFN1-BS5W |  | 9000 | 21.5 | 12.5 | 9.1 | 10000 | 7000 | 70% | 2.16
207821930 | 0.75 | Yes | MIDEA | HRCU-A-CB-O | Mini-Splits(Non-Ducted) | MOX230-09HFN1-MW5W | MSAG11B-09HRFN1-MX7W(GA) |  | 9000 | 24 | 14.7 | 11.6 | 10000 | 7500 | 75% | 2.25
207821936 | 0.75 | Yes | MIDEA | HRCU-A-CB-O | Mini-Splits(Non-Ducted) | MOX130-09HFN1-MP0W | MSAFB-09HRDN1-MP0W |  | 9000 | 18.5 | 10.5 | 8.8 | 10000 | 7100 | 71% | 2.1
207614957 | 0.75 | Yes | MIDEA | HRCU-A-CB-O | Mini-Splits(Non-Ducted) | 38MPRBQ09AA3 | DHMPHBQ09XA3 |  | 9000 | 28.5 | 16 | 18 | 12000 | 13700 | 114.2% | 1.85
207614971 | 0.75 | Yes | MIDEA | HRCU-A-CB-O | Mini-Splits(Non-Ducted) | DLCPRBH09AAK | DLFPHBH09XAK |  | 9000 | 27 | 16 | 17.5 | 12000 | 13700 | 114.2% | 1.85
206350318 | 0.75 | Yes | MIDEA | HRCU-A-CB-O | Mini-Splits(Non-Ducted) | 38MARBQ09AA3 | DHMAHBQ09XA3 |  | 9000 | 28.1 | 16.2 | 11.5 | 12000 | 10600 | 88.33% | 2
206350371 | 0.75 | Yes | MIDEA | HRCU-A-CB-O | Mini-Splits(Non-Ducted) | 38MARBQ09AA3 | 40MBCQ09---3 |  | 9000 | 20.5 | 13 | 10.3 | 9800 | 10000 | 102% | 1.8
206350448 | 0.75 | Yes | MIDEA | HRCU-A-CB-O | Mini-Splits(Non-Ducted) | DLCSRBH09AAK | DLFSCAH09XAK |  | 9000 | 20.5 | 13 | 10.3 | 9800 | 10000 | 102% | 1.8
206361899 | 0.75 | Yes | MIDEA | HRCU-A-CB-O | Mini-Splits(Non-Ducted) | DLCSRBH09AAK | DLFSHBH09XAK |  | 9000 | 26.4 | 15.8 | 11.6 | 12000 | 11000 | 91.67% | 1.85
205967938 | 0.75 | Yes | MIDEA | HRCU-A-CB-O | Mini-Splits(Non-Ducted) | 38MVRAQ09AA3 | DHMVHAQ09XA3 |  | 9000 | 18.5 | 10.5 | 8.8 | 10000 | 7100 | 71% | 2.1
205968011 | 0.75 | Yes | MIDEA | HRCU-A-CB-O | Mini-Splits(Non-Ducted) | DLCVRAH09AAK | DLFVHAH09XAK |  | 9000 | 18.5 | 10.5 | 8.8 | 10000 | 7100 | 71% | 2.1
201753970 | 0.75 | Yes | MIDEA | HRCU-A-CB-O | Mini-Splits(Non-Ducted) | 38MPRAQ09AA3 | DHMPHAQ09XA3 |  | 9000 | 26 | 15 | 12.5 | 10000 | 12000 | 120% | 1.75
201753972 | 0.75 | Yes | MIDEA | HRCU-A-CB-O | Mini-Splits(Non-Ducted) | DLCPRAH09AAK | DLFPHAH09XAK |  | 9000 | 26 | 15 | 12.5 | 10000 | 12000 | 120% | 1.75
211132698 | 0.75 | Yes | MIDEA | HRCU-A-CB | Mini-Splits(Ducted) | DLCSRBH09AAK | DLFSDAH09XHK |  | 9000 | 20.5 | 13.6 | 10 | 9800 | 10800 | 110.2% | 1.9
211132965 | 0.75 | Yes | MIDEA | HRCU-A-CB | Mini-Splits(Ducted) | 38MARBQ09AA3 | 40MBDAQ09XH3 |  | 9000 | 20.5 | 13.6 | 10 | 9800 | 10800 | 110.2% | 1.9
206350372 | 0.75 | Yes | MIDEA | HRCU-A-CB | Mini-Splits(Ducted) | 38MARBQ09AA3 | 40MBDQ09---3 |  | 9000 | 20.2 | 13.2 | 12 | 10000 | 10800 | 108% | 1.9
206350449 | 0.75 | Yes | MIDEA | HRCU-A-CB | Mini-Splits(Ducted) | DLCSRBH09AAK | DLFSDAH09XAK |  | 9000 | 20.2 | 13.2 | 12 | 10000 | 10800 | 108% | 1.9
201846995 | 0.75 | Yes | MIDEA | HRCU-A-CB | Mini-Splits(Ducted) | 38MAQB09R--3 | 40MBDQ09---3 |  | 9000 | 18.5 | 12.1 | 11.5 | 10000 | 10800 | 108% | 1.9
211096902 | 0.75 | No | Mirage | HRCU-A-CB-O | Mini-Splits(Non-Ducted) | OVKH090B | IVKH090B |  | 9000 | 19 | 10 | 8.5 | 10000 | 7000 | 70% | 1.75
211626452 | 0.75 | Yes | Mitsubishi Electric | HRCU-A-CB-O | Mini-Splits(Non-Ducted) | MUZ-FW09NAZ*** | MSZ-FW09NA*** |  | 9000 | 33 | 18.4 | 13.29 | 12000 | 11500 | 95.83% | 2.59
211626455 | 0.75 | Yes | Mitsubishi Electric | HRCU-A-CB-O | Mini-Splits(Non-Ducted) | MUZ-FW09NAHZ*** | MSZ-FW09NA*** |  | 9000 | 33 | 18.4 | 13 | 12000 | 16200 | 135% | 2.26
211626459 | 0.75 | Yes | Mitsubishi Electric | HRCU-A-CB-O | Mini-Splits(Non-Ducted) | NTXSFWH009A121A | MSZ-FW09NA*** |  | 9000 | 33 | 18.4 | 13.29 | 12000 | 11500 | 95.83% | 2.59
211626460 | 0.75 | Yes | Mitsubishi Electric | HRCU-A-CB-O | Mini-Splits(Non-Ducted) | NTXSFWB009A121A | MSZ-FW09NA*** |  | 9000 | 33 | 18.4 | 13.29 | 12000 | 11500 | 95.83% | 2.59
211626464 | 0.75 | Yes | Mitsubishi Electric | HRCU-A-CB-O | Mini-Splits(Non-Ducted) | MUZ-FW09NAZ*** | NTXVFW0009A121A |  | 9000 | 33 | 18.4 | 13.29 | 12000 | 11500 | 95.83% | 2.59
211626467 | 0.75 | Yes | Mitsubishi Electric | HRCU-A-CB-O | Mini-Splits(Non-Ducted) | MUZ-FW09NAHZ*** | NTXVFW0009A121A |  | 9000 | 33 | 18.4 | 13.29 | 12000 | 11500 | 95.83% | 2.59
211626470 | 0.75 | Yes | Mitsubishi Electric | HRCU-A-CB-O | Mini-Splits(Non-Ducted) | MUZ-FW09NAZ*** | NAXVFW0009A121A |  | 9000 | 33 | 18.4 | 13.29 | 12000 | 11500 | 95.83% | 2.59
211626473 | 0.75 | Yes | Mitsubishi Electric | HRCU-A-CB-O | Mini-Splits(Non-Ducted) | MUZ-FW09NAHZ*** | NAXVFW0009A121A |  | 9000 | 33 | 18.4 | 13.29 | 12000 | 11500 | 95.83% | 2.59
211626477 | 0.75 | Yes | Mitsubishi Electric | HRCU-A-CB-O | Mini-Splits(Non-Ducted) | NTXSFWH009A121A | NTXVFW0009A121A |  | 9000 | 33 | 18.4 | 13.29 | 12000 | 11500 | 95.83% | 2.59
211626478 | 0.75 | Yes | Mitsubishi Electric | HRCU-A-CB-O | Mini-Splits(Non-Ducted) | NTXSFWB009A121A | NTXVFW0009A121A |  | 9000 | 33 | 18.4 | 13.29 | 12000 | 11500 | 95.83% | 2.59
211626483 | 0.75 | Yes | Mitsubishi Electric | HRCU-A-CB-O | Mini-Splits(Non-Ducted) | NTXSFWH009A121A | NAXVFW0009A121A |  | 9000 | 33 | 18.4 | 13.29 | 12000 | 11500 | 95.83% | 2.59
211626484 | 0.75 | Yes | Mitsubishi Electric | HRCU-A-CB-O | Mini-Splits(Non-Ducted) | NTXSFWB009A121A | NAXVFW0009A121A |  | 9000 | 33 | 18.4 | 13.29 | 12000 | 11500 | 95.83% | 2.59
209832201 | 0.75 | Yes | Mitsubishi Electric | HRCU-A-CB-O | Mini-Splits(Non-Ducted) | MUZ-FS09NA*** | MSZ-FS09NA*** |  | 9000 | 29.8 | 16.05 | 10.9 | 9600 | 11300 | 117.7% | 2.4
209832202 | 0.75 | Yes | Mitsubishi Electric | HRCU-A-CB-O | Mini-Splits(Non-Ducted) | MUZ-FS09NAH*** | MSZ-FS09NA*** |  | 9000 | 29.8 | 16.05 | 10 | 9600 | 11300 | 117.7% | 2.4
207679242 | 0.75 | Yes | Mitsubishi Electric | HRCU-A-CB-O | Mini-Splits(Non-Ducted) | MUZ-GS09NA*** | MSZ-GS09NA*** |  | 9000 | 28.4 | 15.4 | 10.9 | 10900 | 7900 | 72.48% | 2.12
207679247 | 0.75 | Yes | Mitsubishi Electric | HRCU-A-CB-O | Mini-Splits(Non-Ducted) | MUZ-GS09NAH*** | MSZ-GS09NA*** |  | 9000 | 28.4 | 15.4 | 10.2 | 10900 | 7900 | 72.48% | 2.12
207679252 | 0.75 | Yes | Mitsubishi Electric | HRCU-A-CB-O | Mini-Splits(Non-Ducted) | MUZ-GS09NAHZ*** | MSZ-GS09NA*** |  | 9000 | 28.4 | 15.4 | 9.6 | 9600 | 9600 | 100% | 2.01
213362132 | 0.75 | Yes | Mitsubishi Electric | HRCU-A-CB | Mini-Splits(Ducted) | SUZ-KA09NAHZ* | PEAD-A09AA9 |  | 9000 | 19 | 13.4 | 9.9 | 12000 | 8800 | 73.33% | 3.28
214056562 | 0.75 | Yes | Mitsutomo | HRCU-A-CB-O | Mini-Splits(Non-Ducted) | HO-SZ09-AB-Q | HC-UZ09-AB-Q |  | 9000 | 20.5 | 13 | 10.3 | 9800 | 10000 | 102% | 1.8
211306384 | 0.75 | No | Mitsutomo | HRCU-A-CB-O | Mini-Splits(Non-Ducted) | RO-SZ09-AB-J | RW-SZ09-AB-J |  | 9000 | 21.5 | 12.5 | 9.1 | 10000 | 7000 | 70% | 2.16
211306386 | 0.75 | No | Mitsutomo | HRCU-A-CB-O | Mini-Splits(Non-Ducted) | RO-SZ09-AB-Q | RW-SZ09-AB-Q |  | 9000 | 21.7 | 12.6 | 9.4 | 10000 | 7000 | 70% | 2
211306393 | 0.75 | Yes | Mitsutomo | HRCU-A-CB-O | Mini-Splits(Non-Ducted) | HO-SZ09-AB-Q | HW-SZ09-AB-Q |  | 9000 | 26.4 | 15.8 | 11.6 | 12000 | 11000 | 91.67% | 1.85
211306398 | 0.75 | Yes | Mitsutomo | HRCU-A-CB-O | Mini-Splits(Non-Ducted) | HO-SZ09-AB-Q | HJ-UZ09-AB-Q |  | 9000 | 24 | 13 | 12.4 | 10900 | 10500 | 96.33% | 1.8
214056566 | 0.75 | Yes | Mitsutomo | HRCU-A-CB | Mini-Splits(Ducted) | HO-SZ09-AB-Q | HD-UZ09-AB-Q |  | 9000 | 20.2 | 13.2 | 12 | 10000 | 10800 | 108% | 1.9
213088009 | 0.75 | Yes | MOOVAIR | HRCU-A-CB-O | Mini-Splits(Non-Ducted) | DMB09HOS42230E8 | DMB09HIW42230E8 |  | 9000 | 29 | 16.5 | 22 | 12000 | 13500 | 112.5% | 1.86
207742490 | 0.75 | Yes | MOOVAIR | HRCU-A-CB-O | Mini-Splits(Non-Ducted) | DMA09HOS25230E8 | DMA09HIW25230E8 |  | 9000 | 25.5 | 15 | 12.3 | 10000 | 7500 | 75% | 2.17
207742495 | 0.75 | Yes | MOOVAIR | HRCU-A-CB-O | Mini-Splits(Non-Ducted) | DMA09HOS28230E8 | DMA09HIW25230E8 |  | 9000 | 28.1 | 16.2 | 11.5 | 12000 | 10600 | 88.33% | 2
207742499 | 0.75 | Yes | MOOVAIR | HRCU-A-CB-O | Mini-Splits(Non-Ducted) | DMA09HOS42230E4 | DMA09HIW42230E4 |  | 9000 | 28.5 | 16 | 18 | 12000 | 13700 | 114.2% | 1.85
207742502 | 0.75 | Yes | MOOVAIR | HRCU-A-CB-O | Mini-Splits(Non-Ducted) | DMA09HOS25230E8 | DUA09HICU230X5 |  | 9000 | 20 | 13 | 10 | 10000 | 7400 | 74% | 1.9
207742508 | 0.75 | Yes | MOOVAIR | HRCU-A-CB-O | Mini-Splits(Non-Ducted) | DMA09HOS28230E8 | DUA09HICU230X5 |  | 9000 | 20.5 | 13 | 10.3 | 9800 | 10000 | 102% | 1.8
206377754 | 0.75 | Yes | MOOVAIR | HRCU-A-CB-O | Mini-Splits(Non-Ducted) | DM09HOS42230E4 | DM09HIW42230E4 |  | 9000 | 26 | 15 | 12.5 | 10000 | 12000 | 120% | 1.75
203238509 | 0.75 | Yes | MOOVAIR | HRCU-A-CB-O | Mini-Splits(Non-Ducted) | DM09HOS23230E2 | DM09HIW23230E3 |  | 9000 | 21.8 | 14.9 | 9.3 | 9800 | 7300 | 74.49% | 1.83
207742514 | 0.75 | Yes | MOOVAIR | HRCU-A-CB | Mini-Splits(Ducted) | DMA09HOS25230E8 | DUA09HIDU230X5 |  | 9000 | 19.2 | 12.5 | 10.2 | 10000 | 8000 | 80% | 2.1
207742521 | 0.75 | Yes | MOOVAIR | HRCU-A-CB | Mini-Splits(Ducted) | DMA09HOS28230E8 | DUA09HIDU230X5 |  | 9000 | 20.2 | 13.2 | 12 | 10000 | 10800 | 108% | 1.9
204005736 | 0.75 | Yes | MOOVAIR | HRCU-A-CB | Mini-Splits(Ducted) | DM09HOS23230E2 | DM09HIDU230X5 |  | 9000 | 18.7 | 12.1 | 9.8 | 10000 | 8000 | 80% | 1.98
204005740 | 0.75 | Yes | MOOVAIR | HRCU-A-CB | Mini-Splits(Ducted) | DM09HOS25230E3 | DM09HIDU230X5 |  | 9000 | 18.5 | 12.1 | 11.5 | 10000 | 10800 | 108% | 1.9
208552810 | 0.75 | Yes | MRCOOL | HRCU-A-CB-O | Mini-Splits(Non-Ducted) | O-ES-09-HP-C-230B | O-09-HP-WMAH-230B |  | 9000 | 25.5 | 15 | 12.3 | 10000 | 7500 | 75% | 2.17
208552819 | 0.75 | Yes | MRCOOL | HRCU-A-CB-O | Mini-Splits(Non-Ducted) | O-HH-09-HP-C-230B | O-09-HP-WMAH-230B |  | 9000 | 28.1 | 16.2 | 11.5 | 12000 | 10600 | 88.33% | 2
207339161 | 0.75 | Yes | MRCOOL | HRCU-A-CB-O | Mini-Splits(Non-Ducted) | O-HH-09-HP-C-230A | O-09-HP-WMAH-230B |  | 9000 | 28.1 | 16.2 | 11.5 | 12000 | 10600 | 88.33% | 2
204783911 | 0.75 | Yes | MRCOOL | HRCU-A-CB-O | Mini-Splits(Non-Ducted) | O-ES-09-HP-C-230 | O-09-HP-WMAH-230A |  | 9000 | 21.8 | 14.9 | 9.3 | 9800 | 7300 | 74.49% | 1.83
204469761 | 0.75 | Yes | MRCOOL | HRCU-A-CB | Mini-Splits(Ducted) | O-ES-09-HP-C-230 | DUCT-09HP-230 |  | 9000 | 18.7 | 12.1 | 9.8 | 10000 | 8000 | 80% | 1.98
204469768 | 0.75 | Yes | MRCOOL | HRCU-A-CB | Mini-Splits(Ducted) | O-HH-09-HP-C-230 | DUCT-09HP-230 |  | 9000 | 18.5 | 12.1 | 11.5 | 10000 | 10800 | 108% | 1.9
214432054 | 0.75 | Yes | Multi MFG | HRCU-A-CB-O | Mini-Splits(Non-Ducted) | MSH-09HD-A | 9MMNC0-HP-A |  | 9000 | 24 | 13 | 12.4 | 10900 | 10500 | 96.33% | 1.8
214432059 | 0.75 | Yes | Multi MFG | HRCU-A-CB-O | Mini-Splits(Non-Ducted) | MSH-09HD-A | 9HWMS0-C-M-A |  | 9000 | 28.1 | 16.2 | 11.5 | 12000 | 10600 | 88.33% | 2
211583738 | 0.75 | No | Multi MFG | HRCU-A-CB-O | Mini-Splits(Non-Ducted) | 9HHC0-HP-A | 9HHW0-HP-A |  | 9000 | 25.5 | 14.5 | 10.5 | 10000 | 7000 | 70% | 2.05
214609244 | 0.75 | Yes | Multi MFG | HRCU-A-CB | Mini-Splits(Ducted) | MSH-09HD-A | 9HCHP0-C-M-A |  | 9000 | 20.2 | 13.2 | 12 | 10000 | 10800 | 108% | 1.9
207683233 | 0.75 | Yes | NAPOLEON | HRCU-A-CB-O | Mini-Splits(Non-Ducted) | NDHAS26-09-O | NDHAS26-09-I |  | 9000 | 28.1 | 16.2 | 11.5 | 12000 | 10600 | 88.33% | 2
205309935 | 0.75 | Yes | NAPOLEON | HRCU-A-CB-O | Mini-Splits(Non-Ducted) | NH21-09F-O | NH25-09F-I |  | 9000 | 21.8 | 14.9 | 9.3 | 9800 | 7300 | 74.49% | 1.83
214377798 | 0.75 | Yes | NG Trade | HRCU-A-CB-O | Mini-Splits(Non-Ducted) | OMEGA091E | IMEGA091E |  | 9000 | 26.4 | 15.8 | 11.6 | 12000 | 11000 | 91.67% | 1.85
211744616 | 0.75 | No | NG Trade | HRCU-A-CB-O | Mini-Splits(Non-Ducted) | OBMH090A | IBMH090A |  | 9000 | 21.5 | 12.5 | 9.1 | 10000 | 7000 | 70% | 2.16
205300187 | 0.75 | Yes | NORTON AIR CONDITIONERS | HRCU-A-CB-O | Mini-Splits(Non-Ducted) | OHP14-09-12-22 | DWHP14-09-12-25 |  | 9000 | 21.8 | 14.9 | 9.3 | 9800 | 7300 | 74.49% | 1.83
205300195 | 0.75 | Yes | NORTON AIR CONDITIONERS | HRCU-A-CB | Mini-Splits(Ducted) | OHP14-09-12-22 | DHP14-09-12-U |  | 9000 | 18.7 | 12.1 | 9.8 | 10000 | 8000 | 80% | 1.98
205300199 | 0.75 | Yes | NORTON AIR CONDITIONERS | HRCU-A-CB | Mini-Splits(Ducted) | OHP14-09-12-25 | DHP14-09-12-U |  | 9000 | 18.5 | 12.1 | 11.5 | 10000 | 10800 | 108% | 1.9
211709677 | 0.75 | Yes | NOVAIR | HRCU-A-CB-O | Mini-Splits(Non-Ducted) | LEA09SZ25SK-O | 2LEA09UUSK-I |  | 9000 | 25.5 | 15 | 12.3 | 10000 | 7500 | 75% | 2.17
211709682 | 0.75 | Yes | NOVAIR | HRCU-A-CB-O | Mini-Splits(Non-Ducted) | LEA09SZ35SK-O | 2LEA09UUSK-I |  | 9000 | 28.1 | 16.2 | 11.5 | 12000 | 10600 | 88.33% | 2
207526946 | 0.75 | Yes | NOVAIR | HRCU-A-CB-O | Mini-Splits(Non-Ducted) | LEA09SZ25SK-O | LEA09UUSK-I |  | 9000 | 24 | 14.7 | 11.6 | 10000 | 7500 | 75% | 2.25
207526947 | 0.75 | Yes | NOVAIR | HRCU-A-CB-O | Mini-Splits(Non-Ducted) | LEA09SZ35SK-O | LEA09UUSK-I |  | 9000 | 26.4 | 15.8 | 11.6 | 12000 | 11000 | 91.67% | 1.85
207526949 | 0.75 | No | NOVAIR | HRCU-A-CB-O | Mini-Splits(Non-Ducted) | LEA09SZ15SK-O | LEA0915SK-I |  | 9000 | 21.5 | 12.5 | 9.1 | 10000 | 7000 | 70% | 2.16
205281386 | 0.75 | Yes | NOVAIR PLUS | HRCU-A-CB | Mini-Splits(Ducted) | 09EVONVO | 09EVDNVI |  | 9000 | 18.5 | 12.1 | 11.5 | 10000 | 10800 | 108% | 1.9
205281387 | 0.75 | Yes | NOVAIR PLUS | HRCU-A-CB | Mini-Splits(Ducted) | 09EVANVO | 09EVDNVI |  | 9000 | 18.7 | 12.1 | 9.8 | 10000 | 8000 | 80% | 1.98
212941744 | 0.75 | No | Nutech | HRCU-A-CB-O | Mini-Splits(Non-Ducted) | NU9WKU1 | NU9WKU1 |  | 9000 | 21.5 | 12.5 | 9.1 | 10000 | 7000 | 70% | 2.16
210644060 | 0.75 | Yes | OLMO | HRCU-A-CB-O | Mini-Splits(Non-Ducted) | OS-EL09ALP230VO | OS -EL09ALP230VI |  | 9000 | 18.5 | 10.5 | 8.8 | 10000 | 7100 | 71% | 2.1
213214833 | 0.75 | Yes | PAYNE | HRCU-A-CB-O | Mini-Splits(Non-Ducted) | 38MPRBQ09AA3 | DHMPHAQ09XA3 |  | 9000 | 25.5 | 14.4 | 15 | 12000 | 12000 | 100% | 1.8
209270297 | 0.75 | Yes | PAYNE | HRCU-A-CB-O | Mini-Splits(Non-Ducted) | 38MARBQ09AA3 | 40MCCAQ09XA3 |  | 9000 | 24 | 13 | 12.4 | 10900 | 10500 | 96.33% | 1.8
208447848 | 0.75 | No | PAYNE | HRCU-A-CB-O | Mini-Splits(Non-Ducted) | 38MHRCQ09AA1 | 40MHHAQ09XA1 |  | 9000 | 21.5 | 12.5 | 9.1 | 10000 | 7000 | 70% | 2.16
208447849 | 0.75 | No | PAYNE | HRCU-A-CB-O | Mini-Splits(Non-Ducted) | 38MHRCQ09AA3 | 40MHHAQ09XA3 |  | 9000 | 21.7 | 12.6 | 9.4 | 10000 | 7000 | 70% | 2
207614953 | 0.75 | Yes | PAYNE | HRCU-A-CB-O | Mini-Splits(Non-Ducted) | 38MPRBQ09AA3 | DHMPHBQ09XA3 |  | 9000 | 28.5 | 16 | 18 | 12000 | 13700 | 114.2% | 1.85
206350313 | 0.75 | Yes | PAYNE | HRCU-A-CB-O | Mini-Splits(Non-Ducted) | 38MARBQ09AA3 | DHMAHBQ09XA3 |  | 9000 | 28.1 | 16.2 | 11.5 | 12000 | 10600 | 88.33% | 2
206350349 | 0.75 | Yes | PAYNE | HRCU-A-CB-O | Mini-Splits(Non-Ducted) | 38MARBQ09AA3 | 40MBCQ09---3 |  | 9000 | 20.5 | 13 | 10.3 | 9800 | 10000 | 102% | 1.8
205967956 | 0.75 | Yes | PAYNE | HRCU-A-CB-O | Mini-Splits(Non-Ducted) | 38MVRAQ09AA3 | DHMVHAQ09XA3 |  | 9000 | 18.5 | 10.5 | 8.8 | 10000 | 7100 | 71% | 2.1
201753410 | 0.75 | Yes | PAYNE | HRCU-A-CB-O | Mini-Splits(Non-Ducted) | 38MPRAQ09AA3 | DHMPHAQ09XA3 |  | 9000 | 26 | 15 | 12.5 | 10000 | 12000 | 120% | 1.75
211132943 | 0.75 | Yes | PAYNE | HRCU-A-CB | Mini-Splits(Ducted) | 38MARBQ09AA3 | 40MBDAQ09XH3 |  | 9000 | 20.5 | 13.6 | 10 | 9800 | 10800 | 110.2% | 1.9
206350350 | 0.75 | Yes | PAYNE | HRCU-A-CB | Mini-Splits(Ducted) | 38MARBQ09AA3 | 40MBDQ09---3 |  | 9000 | 20.2 | 13.2 | 12 | 10000 | 10800 | 108% | 1.9
201846975 | 0.75 | Yes | PAYNE | HRCU-A-CB | Mini-Splits(Ducted) | 38MAQB09R--3 | 40MBDQ09---3 |  | 9000 | 18.5 | 12.1 | 11.5 | 10000 | 10800 | 108% | 1.9
208287580 | 0.75 | No | Perfect Aire | HRCU-A-CB-O | Mini-Splits(Non-Ducted) | UB1MSHQCO09 | UB1MSHQCW09 |  | 9000 | 18.5 | 12.8 | 9 | 9000 | 6300 | 70% | 1.8
206453600 | 0.75 | No | Perfect Aire | HRCU-A-CB-O | Mini-Splits(Non-Ducted) | 3PAMSHQCO09-U230 | 3PAMSHQCW09-U230 |  | 9000 | 22 | 13.7 | 9 | 9000 | 6300 | 70% | 1.8
205653641 | 0.75 | No | Perfect Aire | HRCU-A-CB-O | Mini-Splits(Non-Ducted) | 3PAMSHQCO09 | 3PAMSHQCW09 |  | 9000 | 18.5 | 12.8 | 9 | 9000 | 6300 | 70% | 1.8
207784946 | 0.75 | Yes | PERFECTAIRE | HRCU-A-CB-O | Mini-Splits(Non-Ducted) | 3PAMSH09B-SZO | 3PAMSH09B-SZW |  | 9000 | 18.5 | 10.5 | 8.8 | 10000 | 7100 | 71% | 2.1
207614054 | 0.75 | Yes | PERFECTAIRE | HRCU-A-CB-O | Mini-Splits(Non-Ducted) | 3PAMSHH09-SZO | 3PAMSHH09-UVW |  | 9000 | 26.4 | 15.8 | 11.6 | 12000 | 11000 | 91.67% | 1.85
207796628 | 0.75 | Yes | PERFECTAIRE | HRCU-A-CB | Mini-Splits(Ducted) | 3PAMSHH09-SZO | 3PAMSDH09 |  | 9000 | 20.2 | 13.2 | 12 | 10000 | 10800 | 108% | 1.9
207192288 | 0.75 | Yes | PERFECTAIRE | HRCU-A-CB | Mini-Splits(Ducted) | 1PAMSHH09-SZO-25 | 2PAMSDH09 |  | 9000 | 18.5 | 12.1 | 11.5 | 10000 | 10800 | 108% | 1.9
206348124 | 0.75 | Yes | PERFECTAIRE | HRCU-A-CB | Mini-Splits(Ducted) | 1KARDA09SZO25 | 2PAMSDH09 |  | 9000 | 18.5 | 12.1 | 11.5 | 10000 | 10800 | 108% | 1.9
213349746 | 0.75 | No | PIONEER | HRCU-A-CB-O | Mini-Splits(Non-Ducted) | YN009GMFI22RPE | CK009GMFILCFHD |  | 9000 | 22.5 | 13 | 11.5 | 11000 | 7700 | 70% | 2.34
211709352 | 0.75 | No | Pioneer | HRCU-A-CB-O | Mini-Splits(Non-Ducted) | YN009ALFI19RPE | WT009ALFI19HLE |  | 9000 | 19 | 10 | 8.5 | 10000 | 7000 | 70% | 1.75
211709354 | 0.75 | No | Pioneer | HRCU-A-CB-O | Mini-Splits(Non-Ducted) | YN009GLFI19RPE | WT009GLFI19HLE |  | 9000 | 19 | 10 | 8.5 | 10000 | 7000 | 70% | 1.8
211583711 | 0.75 | No | PIONEER | HRCU-A-CB-O | Mini-Splits(Non-Ducted) | YN009GHFI25RPH | WF009GHFI25HLH |  | 9000 | 25.5 | 14.5 | 10.5 | 10000 | 7000 | 70% | 2.05
208191857 | 0.75 | Yes | PIONEER | HRCU-A-CB-O | Mini-Splits(Non-Ducted) | YN009GMFI22RPE | CB009GMFILCFHD |  | 9000 | 20 | 13 | 10 | 10000 | 7400 | 74% | 1.9
208121944 | 0.75 | Yes | PIONEER | HRCU-A-CB-O | Mini-Splits(Non-Ducted) | YN009GMFI20RPD | CB009GMFILCFHD |  | 9000 | 20 | 13 | 10 | 10000 | 7400 | 74% | 1.9
208101238 | 0.75 | Yes | PIONEER | HRCU-A-CB-O | Mini-Splits(Non-Ducted) | YN009GMFI22RPE | WS009GMFI22HLE |  | 9000 | 24 | 14 | 11.4 | 10000 | 7800 | 78% | 2.18
207743766 | 0.75 | Yes | Pioneer | HRCU-A-CB-O | Mini-Splits(Non-Ducted) | YN009ALFI22RPD | WT009ALFI22HLD |  | 9000 | 23 | 12.5 | 9 | 9500 | 7000 | 73.68% | 1.8
207743768 | 0.75 | Yes | Pioneer | HRCU-A-CB-O | Mini-Splits(Non-Ducted) | YN009GLFI22RPD | WT009GLFI22HLD |  | 9000 | 23.5 | 13 | 9.2 | 9500 | 7300 | 76.84% | 1.8
208141951 | 0.75 | Yes | PIONEER | HRCU-A-CB | Mini-Splits(Ducted) | YN009GMFI22RPE | RB009GMFILDFHD |  | 9000 | 19.2 | 12.5 | 10.2 | 10000 | 8000 | 80% | 2.1
10597350 | 0.75 | Yes | PIONEER | HRCU-A-CB | Mini-Splits(Ducted) | YN009GMFI22RPD | RB009GMFILDFHD |  | 9000 | 18.7 | 12.1 | 9.8 | 10000 | 8000 | 80% | 1.98
212316099 | 0.75 | Yes | PolarWave | HRCU-A-CB-O | Mini-Splits(Non-Ducted) | ACIQ-09ZPL-HP230B | ACIQ-09W-HH-MC |  | 9000 | 28.1 | 16.2 | 11.5 | 12000 | 10600 | 88.33% | 2
212316112 | 0.75 | Yes | PolarWave | HRCU-A-CB-O | Mini-Splits(Non-Ducted) | ACIQ-09ZPL-HP230B | SCC-0609-HH-M |  | 9000 | 24 | 13 | 12.4 | 10900 | 10500 | 96.33% | 1.8
212316071 | 0.75 | Yes | PolarWave | HRCU-A-CB-O | Mini-Splits(Non-Ducted) | ACIQ-09ZPL-HP230B | ACIQ-09W-HH-MB |  | 9000 | 28.1 | 16.2 | 11.5 | 12000 | 10600 | 88.33% | 2
212316075 | 0.75 | Yes | PolarWave | HRCU-A-CB-O | Mini-Splits(Non-Ducted) | ACIQ-09ZPL-HP230B | ACIQ-09CC-HH-MB |  | 9000 | 20.5 | 13 | 10.3 | 9800 | 10000 | 102% | 1.8
212316078 | 0.75 | Yes | PolarWave | HRCU-A-CB | Mini-Splits(Ducted) | ACIQ-09ZPL-HP230B | ACIQ-09CD-HH-MB |  | 9000 | 20.2 | 13.2 | 12 | 10000 | 10800 | 108% | 1.9
214720278 | 0.75 | No | PREMIUM LEVELLA | HRCU-A-CB-O | Mini-Splits(Non-Ducted) | PIAW9070TB | PIAW9069TA |  | 9000 | 19 | 10 | 8.5 | 10000 | 7000 | 70% | 1.75
214717543 | 0.75 | No | PREMIUM LEVELLA | HRCU-A-CB-O | Mini-Splits(Non-Ducted) | PIACWMZ9082280B | PIACWMZ9082279A |  | 9000 | 22.5 | 13 | 11.5 | 11000 | 7700 | 70% | 2.34
214232463 | 0.75 | Yes | PREMIUM LEVELLA | HRCU-A-CB-O | Mini-Splits(Non-Ducted) | PIAW932580B | PIAW932579A |  | 9000 | 26.4 | 15.8 | 11.6 | 12000 | 11000 | 91.67% | 1.85
209862119 | 0.75 | No | PREMIUM LEVELLA | HRCU-A-CB-O | Mini-Splits(Non-Ducted) | PIAW93700B | PIAW93690A |  | 9000 | 21.5 | 12.5 | 9.1 | 10000 | 7000 | 70% | 2.16
209862121 | 0.75 | No | PREMIUM LEVELLA | HRCU-A-CB-O | Mini-Splits(Non-Ducted) | PIAW93800B | PIAW93790A |  | 9000 | 21.7 | 12.6 | 9.4 | 10000 | 7000 | 70% | 2
208287587 | 0.75 | No | ProAire | HRCU-A-CB-O | Mini-Splits(Non-Ducted) | UB1MSHQCO09 | UB1MSHQCW09 |  | 9000 | 18.5 | 12.8 | 9 | 9000 | 6300 | 70% | 1.8
214312527 | 0.75 | No | PULAIR | HRCU-A-CB-O | Mini-Splits(Non-Ducted) | MOSH-1091 | MISH-1091 |  | 9000 | 21.5 | 12.5 | 9.1 | 10000 | 7000 | 70% | 2.16
214312533 | 0.75 | Yes | PULAIR | HRCU-A-CB-O | Mini-Splits(Non-Ducted) | MOSH-1092AC | MISH-1092AC |  | 9000 | 24 | 14.7 | 11.6 | 10000 | 7500 | 75% | 2.25
214311515 | 0.75 | No | PULAIR | HRCU-A-CB-O | Mini-Splits(Non-Ducted) | MOSH- 1091 | MISH- 1091 |  | 9000 | 21.5 | 12.5 | 9.1 | 10000 | 7000 | 70% | 2.16
214311521 | 0.75 | Yes | PULAIR | HRCU-A-CB-O | Mini-Splits(Non-Ducted) | MOSH- 1092AC | MISH- 1092AC |  | 9000 | 24 | 14.7 | 11.6 | 10000 | 7500 | 75% | 2.25
202443286 | 0.75 | Yes | REZNOR | HRCU-A-CB-O | Mini-Splits(Non-Ducted) | GXH09(2.6)LSA4DH | GHH09(2.6)LUA4DH |  | 9000 | 23 | 13 | 9.4 | 9900 | 8700 | 87.88% | 2.03
202443288 | 0.75 | Yes | REZNOR | HRCU-A-CB-O | Mini-Splits(Non-Ducted) | GXH09(2.6)LSK4DH | GHH09(2.6)LUK4DH |  | 9000 | 23 | 14 | 8.5 | 11000 | 9000 | 81.82% | 1.97
210824705 | 0.75 | Yes | RHEEM | HRCU-A-CB-O | Mini-Splits(Non-Ducted) | RO1HHZ09AJ8S | RICHHZ09AJ8S |  | 9000 | 23.5 | 13.6 | 11.8 | 12000 | 10100 | 84.17% | 2.22
210368076 | 0.75 | Yes | RHEEM | HRCU-A-CB-O | Mini-Splits(Non-Ducted) | RO1HFZ09AJ2S | RIFHFZ09AJ2S |  | 9000 | 26 | 16 | 11.8 | 12000 | 13400 | 111.7% | 1.9
210368082 | 0.75 | Yes | RHEEM | HRCU-A-CB-O | Mini-Splits(Non-Ducted) | RO1HFZ09AJ2H | RIFHFZ09AJ2S |  | 9000 | 26 | 16 | 11.6 | 12000 | 13400 | 111.7% | 1.9
210368094 | 0.75 | Yes | RHEEM | HRCU-A-CB-O | Mini-Splits(Non-Ducted) | RO1HHZ09AJ2H | RIWHHZ09AJ2S |  | 9000 | 26.5 | 15.4 | 12.3 | 12000 | 9400 | 78.33% | 2
210368098 | 0.75 | Yes | RHEEM | HRCU-A-CB-O | Mini-Splits(Non-Ducted) | RO1HGZ09AJ1S | RIWHGZ09AJ1S |  | 9000 | 33.1 | 18 | 13.4 | 12000 | 15400 | 128.3% | 2.14
210368100 | 0.75 | Yes | RHEEM | HRCU-A-CB-O | Mini-Splits(Non-Ducted) | RO1HGZ09AJ1H | RIWHGZ09AJ1S |  | 9000 | 33.1 | 18 | 13.3 | 12000 | 15400 | 128.3% | 2
210368126 | 0.75 | Yes | RHEEM | HRCU-A-CB-O | Mini-Splits(Non-Ducted) | RO1HHZ09AJ2S | RIWHHZ09AJ2S |  | 9000 | 26.5 | 14.3 | 12.6 | 12000 | 10100 | 84.17% | 2.36
10595383 | 0.75 | Yes | RHEEM | HRCU-A-CB-O | Mini-Splits(Non-Ducted) | ROSH09AFFHJ | RIFH09AVFJ |  | 9000 | 26 | 16 | 11.6 | 12000 | 13400 | 111.7% | 1.9
10595392 | 0.75 | Yes | RHEEM | HRCU-A-CB-O | Mini-Splits(Non-Ducted) | ROSH09AFFJ | RIFH09AVFJ |  | 9000 | 26 | 16 | 11.8 | 12000 | 13400 | 111.7% | 1.9
213927360 | 0.75 | Yes | Rovsun | HRCU-A-CB-O | Mini-Splits(Non-Ducted) | TSC-09HA1/I3XI22-O | TSC-09HA1/I3XI22-I |  | 9000 | 23 | 12.5 | 9 | 9500 | 7000 | 73.68% | 1.8
213927364 | 0.75 | No | Rovsun | HRCU-A-CB-O | Mini-Splits(Non-Ducted) | TMSC-09HA2/I2XI19-O | TMSC-09HA2/I2XI19-I |  | 9000 | 19 | 10 | 8.5 | 10000 | 7000 | 70% | 1.8
212586155 | 0.75 | No | RunTru | HRCU-A-CB-O | Mini-Splits(Non-Ducted) | M3THS2209A91NA | M3MHW2209A9N0A |  | 9000 | 23 | 13 | 9 | 10000 | 7000 | 70% | 1.8
210824709 | 0.75 | Yes | RUUD | HRCU-A-CB-O | Mini-Splits(Non-Ducted) | RO1HHZ09AJ8S | RICHHZ09AJ8S |  | 9000 | 23.5 | 13.6 | 11.8 | 12000 | 10100 | 84.17% | 2.22
210368077 | 0.75 | Yes | RUUD | HRCU-A-CB-O | Mini-Splits(Non-Ducted) | RO1HFZ09AJ2S | RIFHFZ09AJ2S |  | 9000 | 26 | 16 | 11.8 | 12000 | 13400 | 111.7% | 1.9
210368083 | 0.75 | Yes | RUUD | HRCU-A-CB-O | Mini-Splits(Non-Ducted) | RO1HFZ09AJ2H | RIFHFZ09AJ2S |  | 9000 | 26 | 16 | 11.6 | 12000 | 13400 | 111.7% | 1.9
210368095 | 0.75 | Yes | RUUD | HRCU-A-CB-O | Mini-Splits(Non-Ducted) | RO1HHZ09AJ2H | UIWHHZ09AJ2S |  | 9000 | 26.5 | 15.4 | 12.3 | 12000 | 9400 | 78.33% | 2
210368099 | 0.75 | Yes | RUUD | HRCU-A-CB-O | Mini-Splits(Non-Ducted) | RO1HGZ09AJ1S | UIWHGZ09AJ1S |  | 9000 | 33.1 | 18 | 13.4 | 12000 | 15400 | 128.3% | 2.14
210368101 | 0.75 | Yes | RUUD | HRCU-A-CB-O | Mini-Splits(Non-Ducted) | RO1HGZ09AJ1H | UIWHGZ09AJ1S |  | 9000 | 33.1 | 18 | 13.3 | 12000 | 15400 | 128.3% | 2
210368127 | 0.75 | Yes | RUUD | HRCU-A-CB-O | Mini-Splits(Non-Ducted) | RO1HHZ09AJ2S | UIWHHZ09AJ2S |  | 9000 | 26.5 | 14.3 | 12.6 | 12000 | 10100 | 84.17% | 2.36
206221508 | 0.75 | Yes | RUUD | HRCU-A-CB-O | Mini-Splits(Non-Ducted) | ROSH09AFFHJ | RIFH09AVFJ |  | 9000 | 26 | 16 | 11.6 | 12000 | 13400 | 111.7% | 1.9
206221511 | 0.75 | Yes | RUUD | HRCU-A-CB-O | Mini-Splits(Non-Ducted) | ROSH09AFFJ | RIFH09AVFJ |  | 9000 | 26 | 16 | 11.8 | 12000 | 13400 | 111.7% | 1.9
210445757 | 0.75 | Yes | SAMSUNG | HRCU-A-CB-O | Mini-Splits(Non-Ducted) | AR09CSDABWKX | AR09CSDABWKN |  | 9000 | 24.5 | 15.5 | 10.5 | 11000 | 8600 | 78.18% | 2.3
210445758 | 0.75 | Yes | SAMSUNG | HRCU-A-CB-O | Mini-Splits(Non-Ducted) | AR09CSDACWKX | AR09CSDABWKN |  | 9000 | 24.5 | 15.5 | 10.5 | 11000 | 8600 | 78.18% | 2.3
207465438 | 0.75 | Yes | SAMSUNG | HRCU-A-CB | Mini-Splits(Ducted) | AC009BXADCH | AC009BNHDCH |  | 9000 | 18.8 | 12.5 | 8.9 | 12000 | 9700 | 80.83% | 1.75
207465440 | 0.75 | Yes | SAMSUNG | HRCU-A-CB | Mini-Splits(Ducted) | AC009BXADCH | AC009BNLDCH |  | 9000 | 20 | 13.5 | 9 | 12000 | 11000 | 91.67% | 1.85
208650692 | 0.75 | No | SEA BREEZE | HRCU-A-CB-O | Mini-Splits(Non-Ducted) | 9H421YOMI | 9H421YIMI |  | 9000 | 21.5 | 12.5 | 9.1 | 10000 | 7000 | 70% | 2.16
208650694 | 0.75 | No | SEA BREEZE | HRCU-A-CB-O | Mini-Splits(Non-Ducted) | 9H421ZOMI | 9H421ZIMI |  | 9000 | 21.7 | 12.6 | 9.4 | 10000 | 7000 | 70% | 2
212595645 | 0.75 | Yes | SEA BREEZE+ | HRCU-A-CB-O | Mini-Splits(Non-Ducted) | HSZ9H424ZMO | SCA9H424ZMI |  | 9000 | 24 | 13 | 12.4 | 10900 | 10500 | 96.33% | 1.8
210404149 | 0.75 | No | SEA BREEZE+ | HRCU-A-CB-O | Mini-Splits(Non-Ducted) | SZ9H424ZMO | SCA9H424ZMI |  | 9000 | 22.5 | 13 | 11.5 | 11000 | 7700 | 70% | 2.34
208674954 | 0.75 | Yes | SEA BREEZE+ | HRCU-A-CB-O | Mini-Splits(Non-Ducted) | SZ9H424ZMO | WM9H424ZMI |  | 9000 | 24 | 14.7 | 11.6 | 10000 | 7500 | 75% | 2.25
208816889 | 0.75 | Yes | SEA BREEZE+ | HRCU-A-CB-O | Mini-Splits(Non-Ducted) | HSZ9H424ZMO | WM9H424ZMI |  | 9000 | 26.4 | 15.8 | 11.6 | 12000 | 11000 | 91.67% | 1.85
208128270 | 0.75 | Yes | SEA BREEZE+ | HRCU-A-CB-O | Mini-Splits(Non-Ducted) | SZ9H424ZMO | CA9H424ZMI |  | 9000 | 20 | 13 | 10 | 10000 | 7400 | 74% | 1.9
212595646 | 0.75 | Yes | SEA BREEZE+ | HRCU-A-CB | Mini-Splits(Ducted) | HSZ9H424ZMO | D9H424ZMI |  | 9000 | 20.2 | 13.2 | 12 | 10000 | 10800 | 108% | 1.9
208128276 | 0.75 | Yes | SEA BREEZE+ | HRCU-A-CB | Mini-Splits(Ducted) | SZ9H424ZMO | D9H424ZMI |  | 9000 | 19.2 | 12.5 | 10.2 | 10000 | 8000 | 80% | 2.1
207657627 | 0.75 | Yes | SENVILLE | HRCU-A-CB-O | Mini-Splits(Non-Ducted) | SENA/09HF/OQ | SENA/09HF/IQ |  | 9000 | 28.1 | 16.2 | 11.5 | 12000 | 10600 | 88.33% | 2
207641341 | 0.75 | Yes | SENVILLE | HRCU-A-CB-O | Mini-Splits(Non-Ducted) | SENA/09HF/OQ | SENA/09HF/ICZ |  | 9000 | 20.5 | 13 | 10.3 | 9800 | 10000 | 102% | 1.8
207641345 | 0.75 | Yes | SENVILLE | HRCU-A-CB | Mini-Splits(Ducted) | SENA/09HF/OQ | SENA/09HF/ID |  | 9000 | 20.2 | 13.2 | 12 | 10000 | 10800 | 108% | 1.9
205921390 | 0.75 | Yes | SENVILLE | HRCU-A-CB | Mini-Splits(Ducted) | SENA/09HF/OZ | SENA/09HF/ID |  | 9000 | 18.5 | 12.1 | 11.5 | 10000 | 10800 | 108% | 1.9
214728300 | 0.75 | Yes | SLIMAIR | HRCU-A-CB-O | Mini-Splits(Non-Ducted) | SHC09VH2AG | SHLZ09VC2AG |  | 9000 | 20.5 | 13 | 10.3 | 9800 | 10000 | 102% | 1.8
214314793 | 0.75 | No | SLIMAIR | HRCU-A-CB-O | Mini-Splits(Non-Ducted) | SHC09VE2AG | SHO09VE2AG |  | 9000 | 22.5 | 13 | 11.5 | 11000 | 7700 | 70% | 2.34
213886031 | 0.75 | Yes | SLIMAIR | HRCU-A-CB-O | Mini-Splits(Non-Ducted) | SHC09VH2AG | SHM09VE2AG |  | 9000 | 26.4 | 15.8 | 11.6 | 12000 | 11000 | 91.67% | 1.85
210857475 | 0.75 | Yes | SLIMAIR | HRCU-A-CB-O | Mini-Splits(Non-Ducted) | SHC09VE2AG | SHLZ09VC2AG |  | 9000 | 20 | 13 | 10 | 10000 | 7400 | 74% | 1.9
208447926 | 0.75 | No | SLIMAIR | HRCU-A-CB-O | Mini-Splits(Non-Ducted) | SHC09VC1AG | SHM09VC1AG |  | 9000 | 21.5 | 12.5 | 9.1 | 10000 | 7000 | 70% | 2.16
208447928 | 0.75 | No | SLIMAIR | HRCU-A-CB-O | Mini-Splits(Non-Ducted) | SHC09VC2AG | SHM09VC2AG |  | 9000 | 21.7 | 12.6 | 9.4 | 10000 | 7000 | 70% | 2
208447936 | 0.75 | Yes | SLIMAIR | HRCU-A-CB-O | Mini-Splits(Non-Ducted) | SHC09VE2AG | SHM09VE2AG |  | 9000 | 24 | 14.7 | 11.6 | 10000 | 7500 | 75% | 2.25
208447940 | 0.75 | Yes | SLIMAIR | HRCU-A-CB-O | Mini-Splits(Non-Ducted) | SHCD09VC2AG | SHMZ09VC2AG |  | 9000 | 26.4 | 15.8 | 11.6 | 12000 | 11000 | 91.67% | 1.85
208447944 | 0.75 | Yes | SLIMAIR | HRCU-A-CB-O | Mini-Splits(Non-Ducted) | SHC09VE2AG | SHMZ09VC2AG |  | 9000 | 24 | 14.7 | 11.6 | 10000 | 7500 | 75% | 2.25
214606456 | 0.75 | Yes | SLIMAIR | HRCU-A-CB | Mini-Splits(Ducted) | SHC09VE2AG | SHD09VC2AG |  | 9000 | 19.2 | 12.5 | 10.2 | 10000 | 8000 | 80% | 2.1
214606463 | 0.75 | Yes | SLIMAIR | HRCU-A-CB | Mini-Splits(Ducted) | SHC09VH2AG | SHD09VC2AG |  | 9000 | 20.2 | 13.2 | 12 | 10000 | 10800 | 108% | 1.9
213214866 | 0.75 | Yes | SMART COMFORT | HRCU-A-CB-O | Mini-Splits(Non-Ducted) | DLCPRBH09AAK | DLFPHAH09XAK |  | 9000 | 25.5 | 14.4 | 15 | 12000 | 12000 | 100% | 1.8
210857457 | 0.75 | Yes | SMART COMFORT | HRCU-A-CB-O | Mini-Splits(Non-Ducted) | DLCSRBH09AAK | DLFSOAH09XAK |  | 9000 | 24 | 13 | 12.4 | 10900 | 10500 | 96.33% | 1.8
209270279 | 0.75 | Yes | SMART COMFORT | HRCU-A-CB-O | Mini-Splits(Non-Ducted) | DLCSRBH09AAK | DLFCCAH09XAK |  | 9000 | 24 | 13 | 12.4 | 10900 | 10500 | 96.33% | 1.8
208447681 | 0.75 | Yes | SMART COMFORT | HRCU-A-CB-O | Mini-Splits(Non-Ducted) | DLCSRBH09AAK | DLFSHCH09XAK |  | 9000 | 28.1 | 16.2 | 11.5 | 12000 | 10600 | 88.33% | 2
208447759 | 0.75 | No | SMART COMFORT | HRCU-A-CB-O | Mini-Splits(Non-Ducted) | DLCERBH09AAJ | DLFEHBH09XAJ |  | 9000 | 21.5 | 12.5 | 9.1 | 10000 | 7000 | 70% | 2.16
208447764 | 0.75 | No | SMART COMFORT | HRCU-A-CB-O | Mini-Splits(Non-Ducted) | DLCERBH09AAK | DLFEHBH09XAK |  | 9000 | 21.7 | 12.6 | 9.4 | 10000 | 7000 | 70% | 2
207614975 | 0.75 | Yes | SMART COMFORT | HRCU-A-CB-O | Mini-Splits(Non-Ducted) | DLCPRBH09AAK | DLFPHBH09XAK |  | 9000 | 27 | 16 | 17.5 | 12000 | 13700 | 114.2% | 1.85
206350470 | 0.75 | Yes | SMART COMFORT | HRCU-A-CB-O | Mini-Splits(Non-Ducted) | DLCSRBH09AAK | DLFSCAH09XAK |  | 9000 | 20.5 | 13 | 10.3 | 9800 | 10000 | 102% | 1.8
206361909 | 0.75 | Yes | SMART COMFORT | HRCU-A-CB-O | Mini-Splits(Non-Ducted) | DLCSRBH09AAK | DLFSHBH09XAK |  | 9000 | 26.4 | 15.8 | 11.6 | 12000 | 11000 | 91.67% | 1.85
205968023 | 0.75 | Yes | SMART COMFORT | HRCU-A-CB-O | Mini-Splits(Non-Ducted) | DLCVRAH09AAK | DLFVHAH09XAK |  | 9000 | 18.5 | 10.5 | 8.8 | 10000 | 7100 | 71% | 2.1
202119253 | 0.75 | Yes | SMART COMFORT | HRCU-A-CB-O | Mini-Splits(Non-Ducted) | DLCPRAH09AAK | DLFPHAH09XAK |  | 9000 | 26 | 15 | 12.5 | 10000 | 12000 | 120% | 1.75
211132704 | 0.75 | Yes | SMART COMFORT | HRCU-A-CB | Mini-Splits(Ducted) | DLCSRBH09AAK | DLFSDAH09XHK |  | 9000 | 20.5 | 13.6 | 10 | 9800 | 10800 | 110.2% | 1.9
206350471 | 0.75 | Yes | SMART COMFORT | HRCU-A-CB | Mini-Splits(Ducted) | DLCSRBH09AAK | DLFSDAH09XAK |  | 9000 | 20.2 | 13.2 | 12 | 10000 | 10800 | 108% | 1.9
202208609 | 0.75 | Yes | SMARTFLEX | HRCU-A-CB-O | Mini-Splits(Non-Ducted) | DHX09CSB11S | DHX09NWB11S |  | 9000 | 23 | 13 | 9.4 | 9900 | 8700 | 87.88% | 2.03
202208611 | 0.75 | Yes | SMARTFLEX | HRCU-A-CB-O | Mini-Splits(Non-Ducted) | DHX09CSB21S | DHX09NWB21S |  | 9000 | 23 | 14 | 8.5 | 11000 | 9000 | 81.82% | 1.97
213279891 | 0.75 | Yes | Star Air Kontrol | HRCU-A-CB-O | Mini-Splits(Non-Ducted) | SAK-09-CC/220V | SAK-09-CC/220V |  | 9000 | 20 | 13 | 10 | 10000 | 7400 | 74% | 1.9
213279897 | 0.75 | No | Star Air Kontrol | HRCU-A-CB-O | Mini-Splits(Non-Ducted) | SAK-09-OC/220V | SAK-09-OC/220V |  | 9000 | 22.5 | 13 | 11.5 | 11000 | 7700 | 70% | 2.34
212316185 | 0.75 | Yes | STEALTH | HRCU-A-CB-O | Mini-Splits(Non-Ducted) | ACIQ-09ZPL-HP230B | ACIQ-09W-HH-MC |  | 9000 | 28.1 | 16.2 | 11.5 | 12000 | 10600 | 88.33% | 2
212316198 | 0.75 | Yes | STEALTH | HRCU-A-CB-O | Mini-Splits(Non-Ducted) | ACIQ-09ZPL-HP230B | SCC-0609-HH-M |  | 9000 | 24 | 13 | 12.4 | 10900 | 10500 | 96.33% | 1.8
212316157 | 0.75 | Yes | STEALTH | HRCU-A-CB-O | Mini-Splits(Non-Ducted) | ACIQ-09ZPL-HP230B | ACIQ-09W-HH-MB |  | 9000 | 28.1 | 16.2 | 11.5 | 12000 | 10600 | 88.33% | 2
212316161 | 0.75 | Yes | STEALTH | HRCU-A-CB-O | Mini-Splits(Non-Ducted) | ACIQ-09ZPL-HP230B | ACIQ-09CC-HH-MB |  | 9000 | 20.5 | 13 | 10.3 | 9800 | 10000 | 102% | 1.8
212316164 | 0.75 | Yes | STEALTH | HRCU-A-CB | Mini-Splits(Ducted) | ACIQ-09ZPL-HP230B | ACIQ-09CD-HH-MB |  | 9000 | 20.2 | 13.2 | 12 | 10000 | 10800 | 108% | 1.9
208650753 | 0.75 | Yes | Stealth Comfort | HRCU-A-CB-O | Mini-Splits(Non-Ducted) | SC-09ZPL-HP230 | SC-09WPL-HP230 |  | 9000 | 27 | 16.6 | 11 | 9000 | 13000 | 144.4% | 1.91
208447609 | 0.75 | Yes | SUNCHILLERS | HRCU-A-CB-O | Mini-Splits(Non-Ducted) | 9WODU-UL | 9WIDU-UL |  | 9000 | 25.5 | 15 | 12.3 | 10000 | 7500 | 75% | 2.17
202146852 | 0.75 | Yes | SUNCHILLERS | HRCU-A-CB-O | Mini-Splits(Non-Ducted) | S9ODU-ACDC | S9IDU-ACDC |  | 9000 | 21.8 | 14.9 | 9.3 | 9800 | 7300 | 74.49% | 1.83
212524534 | 0.75 | No | TCL | HRCU-A-CB-O | Mini-Splits(Non-Ducted) | TSH09HDI1NAN0T23 | TSH09IDI1NAN0T23 |  | 9000 | 23 | 13 | 9 | 10000 | 7000 | 70% | 1.8
210610093 | 0.75 | No | TCL | HRCU-A-CB-O | Mini-Splits(Non-Ducted) | TSH09HAI2NAJ0X22 | TSH09IAI2NAJ0X22 |  | 9000 | 19 | 10 | 8.5 | 10000 | 7000 | 70% | 1.8
210610098 | 0.75 | No | TCL | HRCU-A-CB-O | Mini-Splits(Non-Ducted) | TSH09HAI1NAJ0X22 | TSH09IAI1NAJ0X22 |  | 9000 | 19 | 10 | 8.5 | 10000 | 7000 | 70% | 1.75
207688887 | 0.75 | Yes | TCL | HRCU-A-CB-O | Mini-Splits(Non-Ducted) | TSC-09HA1/I3TI22 | TSC-09HA1/I3TI22-I |  | 9000 | 23 | 12.5 | 9 | 9500 | 7000 | 73.68% | 1.8
207688889 | 0.75 | Yes | TCL | HRCU-A-CB-O | Mini-Splits(Non-Ducted) | TSC-09HA2/I3TI23 | TSC-09HA2/I3TI23-I |  | 9000 | 23.5 | 13 | 9.2 | 9500 | 7300 | 76.84% | 1.8
213479379 | 0.75 | Yes | TEMP SHIFT | HRCU-A-CB-O | Mini-Splits(Non-Ducted) | TSMOX33009HFN1MY5W | TSCCA3U09HRFN1M(C) |  | 9000 | 20.5 | 13 | 10.3 | 9800 | 10000 | 102% | 1.8
213479385 | 0.75 | Yes | TEMP SHIFT | HRCU-A-CB | Mini-Splits(Ducted) | TSMOX33009HFN1MY5W | TSMTIU09HWFN1M |  | 9000 | 20.2 | 13.2 | 12 | 10000 | 10800 | 108% | 1.9
213614239 | 0.75 | No | TEMPBLUE | HRCU-A-CB-O | Mini-Splits(Non-Ducted) | UTG420B-X009PH3N1H | UTH420B-X009-H3N1H |  | 9000 | 21.7 | 12.6 | 9.4 | 10000 | 7000 | 70% | 2
213214863 | 0.75 | Yes | TEMPSTAR | HRCU-A-CB-O | Mini-Splits(Non-Ducted) | DLCPRBH09AAK | DLFPHAH09XAK |  | 9000 | 25.5 | 14.4 | 15 | 12000 | 12000 | 100% | 1.8
210857453 | 0.75 | Yes | TEMPSTAR | HRCU-A-CB-O | Mini-Splits(Non-Ducted) | DLCSRBH09AAK | DLFSOAH09XAK |  | 9000 | 24 | 13 | 12.4 | 10900 | 10500 | 96.33% | 1.8
209270275 | 0.75 | Yes | TEMPSTAR | HRCU-A-CB-O | Mini-Splits(Non-Ducted) | DLCSRBH09AAK | DLFCCAH09XAK |  | 9000 | 24 | 13 | 12.4 | 10900 | 10500 | 96.33% | 1.8
208447673 | 0.75 | Yes | TEMPSTAR | HRCU-A-CB-O | Mini-Splits(Non-Ducted) | DLCSRBH09AAK | DLFSHCH09XAK |  | 9000 | 28.1 | 16.2 | 11.5 | 12000 | 10600 | 88.33% | 2
208447751 | 0.75 | No | TEMPSTAR | HRCU-A-CB-O | Mini-Splits(Non-Ducted) | DLCERBH09AAJ | DLFEHBH09XAJ |  | 9000 | 21.5 | 12.5 | 9.1 | 10000 | 7000 | 70% | 2.16
208447756 | 0.75 | No | TEMPSTAR | HRCU-A-CB-O | Mini-Splits(Non-Ducted) | DLCERBH09AAK | DLFEHBH09XAK |  | 9000 | 21.7 | 12.6 | 9.4 | 10000 | 7000 | 70% | 2
207614973 | 0.75 | Yes | TEMPSTAR | HRCU-A-CB-O | Mini-Splits(Non-Ducted) | DLCPRBH09AAK | DLFPHBH09XAK |  | 9000 | 27 | 16 | 17.5 | 12000 | 13700 | 114.2% | 1.85
206350459 | 0.75 | Yes | TEMPSTAR | HRCU-A-CB-O | Mini-Splits(Non-Ducted) | DLCSRBH09AAK | DLFSCAH09XAK |  | 9000 | 20.5 | 13 | 10.3 | 9800 | 10000 | 102% | 1.8
206361904 | 0.75 | Yes | TEMPSTAR | HRCU-A-CB-O | Mini-Splits(Non-Ducted) | DLCSRBH09AAK | DLFSHBH09XAK |  | 9000 | 26.4 | 15.8 | 11.6 | 12000 | 11000 | 91.67% | 1.85
205968017 | 0.75 | Yes | TEMPSTAR | HRCU-A-CB-O | Mini-Splits(Non-Ducted) | DLCVRAH09AAK | DLFVHAH09XAK |  | 9000 | 18.5 | 10.5 | 8.8 | 10000 | 7100 | 71% | 2.1
201835748 | 0.75 | Yes | TEMPSTAR | HRCU-A-CB-O | Mini-Splits(Non-Ducted) | DLCPRAH09AAK | DLFPHAH09XAK |  | 9000 | 26 | 15 | 12.5 | 10000 | 12000 | 120% | 1.75
211132701 | 0.75 | Yes | TEMPSTAR | HRCU-A-CB | Mini-Splits(Ducted) | DLCSRBH09AAK | DLFSDAH09XHK |  | 9000 | 20.5 | 13.6 | 10 | 9800 | 10800 | 110.2% | 1.9
206350460 | 0.75 | Yes | TEMPSTAR | HRCU-A-CB | Mini-Splits(Ducted) | DLCSRBH09AAK | DLFSDAH09XAK |  | 9000 | 20.2 | 13.2 | 12 | 10000 | 10800 | 108% | 1.9
209549002 | 0.75 | Yes | THERMOCORE SYSTEMS | HRCU-A-CB-O | Mini-Splits(Non-Ducted) | T424S-H209-C | T424S-H209-E |  | 9000 | 24 | 14 | 11.4 | 10000 | 7800 | 78% | 2.18
209549007 | 0.75 | Yes | THERMOCORE SYSTEMS | HRCU-A-CB-O | Mini-Splits(Non-Ducted) | T5HH28S-H209-C | T5HH28S-H209-E |  | 9000 | 28.1 | 16.2 | 11.5 | 12000 | 10600 | 88.33% | 2
209549011 | 0.75 | Yes | THERMOCORE SYSTEMS | HRCU-A-CB-O | Mini-Splits(Non-Ducted) | T5HH27S-H209-C | T3-OS209-EC |  | 9000 | 20 | 13 | 10 | 10000 | 7400 | 74% | 1.9
209549015 | 0.75 | Yes | THERMOCORE SYSTEMS | HRCU-A-CB-O | Mini-Splits(Non-Ducted) | T5HH28S-H209-C | T3-OS209-EC |  | 9000 | 20.5 | 13 | 10.3 | 9800 | 10000 | 102% | 1.8
10062018 | 0.75 | Yes | TOSOT | HRCU-A-CB-O | Mini-Splits(Non-Ducted) | TW09HQ3D6DO | TW09HQ3D6DI |  | 9000 | 27 | 16.6 | 11 | 9000 | 13000 | 144.4% | 1.91
9108745 | 0.75 | Yes | TOSOT | HRCU-A-CB-O | Mini-Splits(Non-Ducted) | TW09HQ2C2DO | TW09HQ2C2DI |  | 9000 | 23 | 14 | 8.5 | 11000 | 9000 | 81.82% | 1.97
204340354 | 0.75 | Yes | TRANE | HRCU-A-CB-O | Mini-Splits(Non-Ducted) | 4TXK3809B10NU** | 4MXW3809B10NU** |  | 9000 | 27 | 16.6 | 11 | 9000 | 13000 | 144.4% | 1.91
213879426 | 0.75 | Yes | Trane / Mitsubishi Electric | HRCU-A-CB-O | Mini-Splits(Non-Ducted) | MUZ-FS09NAH*** | NTXWPH09B112A* |  | 9000 | 29.8 | 16.05 | 10 | 9600 | 11300 | 117.7% | 2.4
213361516 | 0.75 | Yes | Trane / Mitsubishi Electric | HRCU-A-CB-O | Mini-Splits(Non-Ducted) | NTXSPB09B112A* | NTXWPH09B112A* |  | 9000 | 29.8 | 16.05 | 10 | 9600 | 11300 | 117.7% | 2.4
213361517 | 0.75 | Yes | Trane / Mitsubishi Electric | HRCU-A-CB-O | Mini-Splits(Non-Ducted) | NTXSPB09B112A* | NAXWPH09B112A* |  | 9000 | 29.8 | 16.05 | 10 | 9600 | 11300 | 117.7% | 2.4
209832259 | 0.75 | Yes | Trane / Mitsubishi Electric | HRCU-A-CB-O | Mini-Splits(Non-Ducted) | NTXSPH09B112A* | NTXWPH09B112A* |  | 9000 | 29.8 | 16.05 | 10.9 | 9600 | 11300 | 117.7% | 2.4
209832985 | 0.75 | Yes | Trane / Mitsubishi Electric | HRCU-A-CB-O | Mini-Splits(Non-Ducted) | MUZ-FS09NA*** | NTXWPH09B112A* |  | 9000 | 29.8 | 16.05 | 10.9 | 9600 | 11300 | 117.7% | 2.4
209832986 | 0.75 | Yes | Trane / Mitsubishi Electric | HRCU-A-CB-O | Mini-Splits(Non-Ducted) | NTXSPH09B112A* | MSZ-FS09NA*** |  | 9000 | 29.8 | 16.05 | 10.9 | 9600 | 11300 | 117.7% | 2.4
209832987 | 0.75 | Yes | Trane / Mitsubishi Electric | HRCU-A-CB-O | Mini-Splits(Non-Ducted) | NTXSPH09B112A* | NAXWPH09B112A* |  | 9000 | 29.8 | 16.05 | 10.9 | 9600 | 11300 | 117.7% | 2.4
209832988 | 0.75 | Yes | Trane / Mitsubishi Electric | HRCU-A-CB-O | Mini-Splits(Non-Ducted) | NTXSPB09B112A* | MSZ-FS09NA*** |  | 9000 | 29.8 | 16.05 | 10 | 9600 | 11300 | 117.7% | 2.4
207705479 | 0.75 | Yes | Trane / Mitsubishi Electric | HRCU-A-CB-O | Mini-Splits(Non-Ducted) | MUZ-GS09NA*** | NTXWST09B112** |  | 9000 | 28.4 | 15.4 | 10.9 | 10900 | 7900 | 72.48% | 2.12
207705492 | 0.75 | Yes | Trane / Mitsubishi Electric | HRCU-A-CB-O | Mini-Splits(Non-Ducted) | MUZ-GS09NAHZ*** | NTXWST09B112** |  | 9000 | 28.4 | 15.4 | 9.6 | 9600 | 9600 | 100% | 2.01
207705505 | 0.75 | Yes | Trane / Mitsubishi Electric | HRCU-A-CB-O | Mini-Splits(Non-Ducted) | NTXSST09B112** | MSZ-GS09NA*** |  | 9000 | 28.4 | 15.4 | 10.9 | 10900 | 7900 | 72.48% | 2.12
207705511 | 0.75 | Yes | Trane / Mitsubishi Electric | HRCU-A-CB-O | Mini-Splits(Non-Ducted) | NTXSST09B112** | NTXWST09B112** |  | 9000 | 28.4 | 15.4 | 10.9 | 10900 | 7900 | 72.48% | 2.12
207705517 | 0.75 | Yes | Trane / Mitsubishi Electric | HRCU-A-CB-O | Mini-Splits(Non-Ducted) | NTXSST09B112** | NAXWST09B112** |  | 9000 | 28.4 | 15.4 | 10.9 | 10900 | 7900 | 72.48% | 2.12
207705524 | 0.75 | Yes | Trane / Mitsubishi Electric | HRCU-A-CB-O | Mini-Splits(Non-Ducted) | NTXSSH09A112** | MSZ-GS09NA*** |  | 9000 | 28.4 | 15.4 | 9.6 | 9600 | 9600 | 100% | 2.01
207705529 | 0.75 | Yes | Trane / Mitsubishi Electric | HRCU-A-CB-O | Mini-Splits(Non-Ducted) | NTXSSH09A112** | NTXWST09B112** |  | 9000 | 28.4 | 15.4 | 9.6 | 9600 | 9600 | 100% | 2.01
207705536 | 0.75 | Yes | Trane / Mitsubishi Electric | HRCU-A-CB-O | Mini-Splits(Non-Ducted) | NTXSSH09A112** | NAXWST09B112** |  | 9000 | 28.4 | 15.4 | 9.6 | 9600 | 9600 | 100% | 2.01
206195810 | 0.75 | Yes | Trane / Mitsubishi Electric | HRCU-A-CB-O | Mini-Splits(Non-Ducted) | NTXSPH09B112A* | NTXWPH09B112AA |  | 9000 | 29.8 | 16.05 | 10.9 | 9600 | 11300 | 117.7% | 2.4
206195815 | 0.75 | Yes | Trane / Mitsubishi Electric | HRCU-A-CB-O | Mini-Splits(Non-Ducted) | NTXSPB09B112A* | NTXWPH09B112AA |  | 9000 | 29.8 | 16.05 | 10 | 9600 | 11300 | 117.7% | 2.4
213362260 | 0.75 | Yes | Trane / Mitsubishi Electric | HRCU-A-CB | Mini-Splits(Ducted) | NTXSKH09A112** | PEAD-A09AA9 |  | 9000 | 19 | 13.4 | 9.9 | 12000 | 8800 | 73.33% | 3.28
208816909 | 0.75 | Yes | TRUST AIR CONDITIONERS | HRCU-A-CB-O | Mini-Splits(Non-Ducted) | OUS09H/O4S4P | IUMW109H/I41P |  | 9000 | 25.5 | 15 | 12.3 | 10000 | 7500 | 75% | 2.17
208816914 | 0.75 | Yes | TRUST AIR CONDITIONERS | HRCU-A-CB-O | Mini-Splits(Non-Ducted) | OAH09H/O4S4P | IUMW109H/I41P |  | 9000 | 28.1 | 16.2 | 11.5 | 12000 | 10600 | 88.33% | 2
208816918 | 0.75 | Yes | TRUST AIR CONDITIONERS | HRCU-A-CB-O | Mini-Splits(Non-Ducted) | OUS09H/O4S4P | IUMC409H/I41P |  | 9000 | 20 | 13 | 10 | 10000 | 7400 | 74% | 1.9
208816922 | 0.75 | Yes | TRUST AIR CONDITIONERS | HRCU-A-CB-O | Mini-Splits(Non-Ducted) | OAH09H/O4S4P | IUMC409H/I41P |  | 9000 | 20.5 | 13 | 10.3 | 9800 | 10000 | 102% | 1.8
208280023 | 0.75 | No | TRUST AIR CONDITIONERS | HRCU-A-CB-O | Mini-Splits(Non-Ducted) | CE09H/O4S41R | CE09H/I4S41R |  | 9000 | 21.5 | 12.5 | 9.1 | 10000 | 7000 | 70% | 2.16
208280028 | 0.75 | No | TRUST AIR CONDITIONERS | HRCU-A-CB-O | Mini-Splits(Non-Ducted) | CE09H/O4S41P | CE09H/I4S41P |  | 9000 | 21.7 | 12.6 | 9.4 | 10000 | 7000 | 70% | 2
208816926 | 0.75 | Yes | TRUST AIR CONDITIONERS | HRCU-A-CB | Mini-Splits(Ducted) | OUS09H/O4S4P | IUMDL09H/I43P |  | 9000 | 19.2 | 12.5 | 10.2 | 10000 | 8000 | 80% | 2.1
208816930 | 0.75 | Yes | TRUST AIR CONDITIONERS | HRCU-A-CB | Mini-Splits(Ducted) | OAH09H/O4S4P | IUMDL09H/I43P |  | 9000 | 20.2 | 13.2 | 12 | 10000 | 10800 | 108% | 1.9
202021965 | 0.75 | No | WABBAN | HRCU-A-CB-O | Mini-Splits(Non-Ducted) | BB09UW3SXETE00/O | BB09UW3SXETE00/I |  | 9000 | 27.5 | 15.5 | 10.5 | 10000 | 7000 | 70% | 2.1
213214836 | 0.75 | Yes | Weathermaker | HRCU-A-CB-O | Mini-Splits(Non-Ducted) | 38MPRBQ09AA3 | DHMPHAQ09XA3 |  | 9000 | 25.5 | 14.4 | 15 | 12000 | 12000 | 100% | 1.8
212436233 | 0.75 | Yes | Weathermaker | HRCU-A-CB-O | Mini-Splits(Non-Ducted) | 38MPRAQ09AA3 | DHMPHAQ09XA3 |  | 9000 | 26 | 15 | 12.5 | 10000 | 12000 | 120% | 1.75
209270301 | 0.75 | Yes | Weathermaker | HRCU-A-CB-O | Mini-Splits(Non-Ducted) | 38MARBQ09AA3 | 40MCCAQ09XA3 |  | 9000 | 24 | 13 | 12.4 | 10900 | 10500 | 96.33% | 1.8
208447850 | 0.75 | No | Weathermaker | HRCU-A-CB-O | Mini-Splits(Non-Ducted) | 38MHRCQ09AA1 | 40MHHAQ09XA1 |  | 9000 | 21.5 | 12.5 | 9.1 | 10000 | 7000 | 70% | 2.16
208447851 | 0.75 | No | Weathermaker | HRCU-A-CB-O | Mini-Splits(Non-Ducted) | 38MHRCQ09AA3 | 40MHHAQ09XA3 |  | 9000 | 21.7 | 12.6 | 9.4 | 10000 | 7000 | 70% | 2
207614955 | 0.75 | Yes | Weathermaker | HRCU-A-CB-O | Mini-Splits(Non-Ducted) | 38MPRBQ09AA3 | DHMPHBQ09XA3 |  | 9000 | 28.5 | 16 | 18 | 12000 | 13700 | 114.2% | 1.85
206350323 | 0.75 | Yes | Weathermaker | HRCU-A-CB-O | Mini-Splits(Non-Ducted) | 38MARBQ09AA3 | DHMAHBQ09XA3 |  | 9000 | 28.1 | 16.2 | 11.5 | 12000 | 10600 | 88.33% | 2
206350360 | 0.75 | Yes | Weathermaker | HRCU-A-CB-O | Mini-Splits(Non-Ducted) | 38MARBQ09AA3 | 40MBCQ09---3 |  | 9000 | 20.5 | 13 | 10.3 | 9800 | 10000 | 102% | 1.8
205967962 | 0.75 | Yes | Weathermaker | HRCU-A-CB-O | Mini-Splits(Non-Ducted) | 38MVRAQ09AA3 | DHMVHAQ09XA3 |  | 9000 | 18.5 | 10.5 | 8.8 | 10000 | 7100 | 71% | 2.1
211132954 | 0.75 | Yes | Weathermaker | HRCU-A-CB | Mini-Splits(Ducted) | 38MARBQ09AA3 | 40MBDAQ09XH3 |  | 9000 | 20.5 | 13.6 | 10 | 9800 | 10800 | 110.2% | 1.9
206350361 | 0.75 | Yes | Weathermaker | HRCU-A-CB | Mini-Splits(Ducted) | 38MARBQ09AA3 | 40MBDQ09---3 |  | 9000 | 20.2 | 13.2 | 12 | 10000 | 10800 | 108% | 1.9
205772835 | 0.75 | Yes | Weathermaker | HRCU-A-CB | Mini-Splits(Ducted) | 38MAQB09R--3 | 40MBDQ09---3 |  | 9000 | 18.5 | 12.1 | 11.5 | 10000 | 10800 | 108% | 1.9
214421460 | 0.75 | No | Wells | HRCU-A-CB-O | Mini-Splits(Non-Ducted) | WSB-09HFBO | WSB-09HFBI |  | 9000 | 21.5 | 12.5 | 9.1 | 10000 | 7000 | 70% | 2.16
214421462 | 0.75 | No | Wells | HRCU-A-CB-O | Mini-Splits(Non-Ducted) | WSB-09HFMO | WSB-09HFMI |  | 9000 | 21.7 | 12.6 | 9.4 | 10000 | 7000 | 70% | 2
214421469 | 0.75 | Yes | Wells | HRCU-A-CB-O | Mini-Splits(Non-Ducted) | WSA-09HFMO | WSA-09HFMI |  | 9000 | 26.4 | 15.8 | 11.6 | 12000 | 11000 | 91.67% | 1.85
207337194 | 0.75 | No | WESTINGHOUSE | HRCU-A-CB-O | Mini-Splits(Non-Ducted) | WHZ09SZA21S | WHZ09WMA21S |  | 9000 | 27.5 | 15.5 | 10.5 | 10000 | 7000 | 70% | 2.1
207237535 | 0.75 | Yes | WESTINGHOUSE | HRCU-A-CB-O | Mini-Splits(Non-Ducted) | WHU09SZA21S | WHU09CTA21S |  | 9000 | 20.5 | 12.85 | 10 | 10000 | 8300 | 83% | 2.26
206750868 | 0.75 | No | WESTINGHOUSE | HRCU-A-CB-O | Mini-Splits(Non-Ducted) | WHP42M5A21S | WHP07SZA21S |  | 9000 | 22 | 13.7 | 9 | 9000 | 6300 | 70% | 1.8
206724416 | 0.75 | No | WESTINGHOUSE | HRCU-A-CB-O | Mini-Splits(Non-Ducted) | WHP07SZA21S | WHP42M5A21S |  | 9000 | 22 | 13.7 | 9 | 9000 | 6300 | 70% | 1.8
205417832 | 0.75 | No | WESTINGHOUSE | HRCU-A-CB-O | Mini-Splits(Non-Ducted) | WHP09SZA21S | WHP09WMA21S |  | 9000 | 22 | 13.7 | 9 | 9000 | 6300 | 70% | 1.8
207237540 | 0.75 | Yes | WESTINGHOUSE | HRCU-A-CB | Mini-Splits(Ducted) | WHU09SZA21S | WHU09DHA21S |  | 9000 | 18 | 12 | 9 | 10000 | 7100 | 71% | 2.1
202021941 | 0.75 | No | WINDAIR | HRCU-A-CB-O | Mini-Splits(Non-Ducted) | DWH09UW3SXETE00/O | DWH09UW3SXETE00/I |  | 9000 | 27.5 | 15.5 | 10.5 | 10000 | 7000 | 70% | 2.1
212615056 | 0.75 | No | YONAN | HRCU-A-CB-O | Mini-Splits(Non-Ducted) | YS-09HRFN1-C1OU | YS-09HRFN1-C1 |  | 9000 | 21.7 | 12.6 | 9.4 | 10000 | 7000 | 70% | 2
212615061 | 0.75 | Yes | YONAN | HRCU-A-CB-O | Mini-Splits(Non-Ducted) | YS-09HRFN1-C5OU | YS-09HRFN1-C5 |  | 9000 | 25.5 | 15 | 12.3 | 10000 | 7500 | 75% | 2.17
212615065 | 0.75 | Yes | YONAN | HRCU-A-CB-O | Mini-Splits(Non-Ducted) | YS-09HRFN1-E0OU | YS-09HRFN1-E0 |  | 9000 | 28.5 | 16 | 18 | 12000 | 13700 | 114.2% | 1.85
208106972 | 0.75 | Yes | YONAN | HRCU-A-CB-O | Mini-Splits(Non-Ducted) | YOX-09HFN1 | YCA-09HRFN1 |  | 9000 | 20 | 13 | 10 | 10000 | 7400 | 74% | 1.9
207671404 | 0.75 | Yes | YONAN | HRCU-A-CB-O | Mini-Splits(Non-Ducted) | YSA21-09HRN1 | YSA21-09HRN1 |  | 9000 | 24 | 14 | 11.4 | 10000 | 7800 | 78% | 2.18
207671408 | 0.75 | Yes | YONAN | HRCU-A-CB-O | Mini-Splits(Non-Ducted) | YSA25-09HRN1 | YSA25-09HRN1 |  | 9000 | 25.5 | 15 | 12.3 | 10000 | 7500 | 75% | 2.17
208106973 | 0.75 | Yes | YONAN | HRCU-A-CB | Mini-Splits(Ducted) | YOX-09HFN1 | YTI-09HWFN1 |  | 9000 | 19.2 | 12.5 | 10.2 | 10000 | 8000 | 80% | 2.1
8578561 | 0.75 | Yes | YORK BY JOHNSON CONTROLS | HRCU-A-CB-O | Mini-Splits(Non-Ducted) | DHX09CSB11S | DHX09NWB11S |  | 9000 | 23 | 13 | 9.4 | 9900 | 8700 | 87.88% | 2.03
8578569 | 0.75 | Yes | YORK BY JOHNSON CONTROLS | HRCU-A-CB-O | Mini-Splits(Non-Ducted) | DHX09CSB21S | DHX09NWB21S |  | 9000 | 23 | 14 | 8.5 | 11000 | 9000 | 81.82% | 1.97
10580860 | 0.75 | Yes | YORK BY JOHNSON CONTROLS | HRCU-A-CB | Mini-Splits(Ducted) | YUJE09BYJ6AMO-X | YEJE09BXJ6AM-W1 |  | 9000 | 18.7 | 12.1 | 9.8 | 10000 | 8000 | 80% | 1.98
208287539 | 0.75 | No | ZEPHYR | HRCU-A-CB-O | Mini-Splits(Non-Ducted) | ZE-09UH24SCO | ZE-09UH24SCI |  | 9000 | 25.5 | 14.5 | 10.5 | 10000 | 7000 | 70% | 2.05
203446791 | 0.75 | No | ZEPHYR | HRCU-A-CB-O | Mini-Splits(Non-Ducted) | ZE-09CA22SEXT | ZE-09CA22SINT |  | 9000 | 22 | 13.7 | 9 | 9000 | 6300 | 70% | 1.8
214421474 | 0.75 | Yes | ZERO | HRCU-A-CB-O | Mini-Splits(Non-Ducted) | ZMSB-09HV-USHHC-O | ZMSB-09HV-USHHC-I |  | 9000 | 26.4 | 15.8 | 11.6 | 12000 | 11000 | 91.67% | 1.85
214232447 | 0.75 | Yes | ZERO | HRCU-A-CB-O | Mini-Splits(Non-Ducted) | ZMSB-09HV-USHHC | ZMSB-09HV-USHHC |  | 9000 | 26.4 | 15.8 | 11.6 | 12000 | 11000 | 91.67% | 1.85
213917748 | 0.75 | Yes | ZERO | HRCU-A-CB-O | Mini-Splits(Non-Ducted) | ZMSB-09HV-USHH | ZMSB-09HV-USHH |  | 9000 | 24 | 14.7 | 11.6 | 10000 | 7500 | 75% | 2.25
213308893 | 0.75 | No | ZERO | HRCU-A-CB-O | Mini-Splits(Non-Ducted) | ACMS092419AA | ACMS092419AA |  | 9000 | 19 | 10 | 8.5 | 10000 | 7000 | 70% | 1.75
213308895 | 0.75 | No | ZERO | HRCU-A-CB-O | Mini-Splits(Non-Ducted) | ACMS122419AB | ACMS122419AB |  | 9000 | 19 | 10 | 8.5 | 10000 | 7000 | 70% | 1.8
212349504 | 0.75 | Yes | ZERO | HRCU-A-CB-O | Mini-Splits(Non-Ducted) | ZMSB-09HVT110-USHH | ZMSB-09HVT110-USHH |  | 9000 | 23 | 12.5 | 9 | 9500 | 7000 | 73.68% | 1.8
212349506 | 0.75 | Yes | ZERO | HRCU-A-CB-O | Mini-Splits(Non-Ducted) | ZMSB-09HVT-USHH | ZMSB-09HVT-USHH |  | 9000 | 23.5 | 13 | 9.2 | 9500 | 7300 | 76.84% | 1.8
210727612 | 0.75 | No | ZERO | HRCU-A-CB-O | Mini-Splits(Non-Ducted) | ZMSB-09HVT-US | ZMSB-09HVT-US |  | 9000 | 19 | 10 | 8.5 | 10000 | 7000 | 70% | 1.8
210727617 | 0.75 | No | ZERO | HRCU-A-CB-O | Mini-Splits(Non-Ducted) | ZMSB-09HVT110-US | ZMSB-09HVT110-US |  | 9000 | 19 | 10 | 8.5 | 10000 | 7000 | 70% | 1.75
209867857 | 0.75 | No | ZERO | HRCU-A-CB-O | Mini-Splits(Non-Ducted) | ZMSB-09HVD110-US | ZMSB-09HVD110-US |  | 9000 | 21.5 | 12.5 | 9.1 | 10000 | 7000 | 70% | 2.16
209867859 | 0.75 | No | ZERO | HRCU-A-CB-O | Mini-Splits(Non-Ducted) | ZMSB-09HVD-US | ZMSB-09HVD-US |  | 9000 | 21.7 | 12.6 | 9.4 | 10000 | 7000 | 70% | 2
213927372 | 0.75 | Yes | ZOKOP | HRCU-A-CB-O | Mini-Splits(Non-Ducted) | TSC-09HA1/I3XI22-O | TSC-09HA1/I3XI22-I |  | 9000 | 23 | 12.5 | 9 | 9500 | 7000 | 73.68% | 1.8
213927376 | 0.75 | No | ZOKOP | HRCU-A-CB-O | Mini-Splits(Non-Ducted) | TMSC-09HA2/I2XI19-O | TMSC-09HA2/I2XI19-I |  | 9000 | 19 | 10 | 8.5 | 10000 | 7000 | 70% | 1.8
208650732 | 0.76 | Yes | 1HVAC | HRCU-A-CB-O | Mini-Splits(Non-Ducted) | SC-09ZGLD-HP230 | SC-09WGLD-HP230 |  | 9100 | 25.5 | 14.7 | 10.2 | 10500 | 9100 | 86.67% | 1.86
211040676 | 0.76 | Yes | AC PRO.COM | HRCU-A-CB-O | Mini-Splits(Non-Ducted) | AWH09ATCXB-A3DNA1A/O | AWH09ATCXB-A3DNA4A/I |  | 9100 | 19.5 | 11.3 | 8.6 | 10000 | 7500 | 75% | 1.77
211040678 | 0.76 | Yes | AC PRO.COM | HRCU-A-CB-O | Mini-Splits(Non-Ducted) | AWH09ATCXB-D3DNA1A/O | AWH09ATCXB-D3DNA4A/I |  | 9100 | 19.5 | 11.3 | 8.8 | 10000 | 7400 | 74% | 1.81
210838006 | 0.76 | Yes | AC PRO.COM | HRCU-A-CB-O | Mini-Splits(Non-Ducted) | AWH09AGCXD-A3DNA1A/O | AWH09QCXD-A3DNB8A/I |  | 9100 | 27 | 14.55 | 10 | 10000 | 9900 | 99% | 1.87
210838007 | 0.76 | Yes | AC PRO.COM | HRCU-A-CB-O | Mini-Splits(Non-Ducted) | AWH09AGCXD-D3DNA1A/O | AWH09QCXD-D3DNB8A/I |  | 9100 | 25.5 | 14.7 | 10.2 | 10500 | 9100 | 86.67% | 1.86
210534142 | 0.76 | Yes | ACD | HRCU-A-CB-O | Mini-Splits(Non-Ducted) | PUD09KCH25S-O | PUD09KCH25S-I |  | 9100 | 25.5 | 14.7 | 10.2 | 10500 | 9100 | 86.67% | 1.86
210410121 | 0.76 | Yes | ACD | HRCU-A-CB-O | Mini-Splits(Non-Ducted) | CHD09KCH19S-O | CHD09KCH19S-I |  | 9100 | 19.5 | 11.3 | 8.8 | 10000 | 7400 | 74% | 1.81
208650741 | 0.76 | Yes | ACIQ | HRCU-A-CB-O | Mini-Splits(Non-Ducted) | SC-09ZGLD-HP230 | SC-09WGLD-HP230 |  | 9100 | 25.5 | 14.7 | 10.2 | 10500 | 9100 | 86.67% | 1.86
211330193 | 0.76 | Yes | AIR MAX | HRCU-A-CB-O | Mini-Splits(Non-Ducted) | AWGXC09-H2 | AWGXE09-H2 |  | 9100 | 20.5 | 12.5 | 8.8 | 10500 | 8000 | 76.19% | 1.87
214010065 | 0.76 | Yes | AIR TECH | HRCU-A-CB-O | Mini-Splits(Non-Ducted) | ATSO09NAMG2 | ATSW09NAMG2 |  | 9100 | 25.5 | 14.7 | 10.2 | 10500 | 9100 | 86.67% | 1.86
211635186 | 0.76 | Yes | AireForce | HRCU-A-CB-O | Mini-Splits(Non-Ducted) | GXH09(2.6)LSK4DH2 | GHH09(2.6)LUK4DH2 |  | 9100 | 25.5 | 14.7 | 10.2 | 10500 | 9100 | 86.67% | 1.86
210534161 | 0.76 | Yes | AIRTEMP | HRCU-A-CB-O | Mini-Splits(Non-Ducted) | GXH09(2.6)LSK4DH2 | GHH09(2.6)LUK4DH2 |  | 9100 | 25.5 | 14.7 | 10.2 | 10500 | 9100 | 86.67% | 1.86
212292417 | 0.76 | Yes | AMERICAN STANDARD | HRCU-A-CB-O | Mini-Splits(Non-Ducted) | 4TXK2509A10N0** | 4MXX8509B10N0** |  | 9100 | 19.5 | 13.3 | 9.8 | 11000 | 9000 | 81.82% | 1.8
207629144 | 0.76 | Yes | AMERICAN STANDARD | HRCU-A-CB-O | Mini-Splits(Non-Ducted) | 4TXK2509A10N0** | 4MXW2509A10N0** |  | 9100 | 25 | 14.7 | 9.5 | 11000 | 9000 | 81.82% | 1.8
207642983 | 0.76 | Yes | Ameristar | HRCU-A-CB-O | Mini-Splits(Non-Ducted) | M4THS2309A11N** | M4MHW2309A1N0** |  | 9100 | 23 | 14.3 | 9.5 | 11000 | 9000 | 81.82% | 1.93
214290013 | 0.76 | Yes | AUX | HRCU-A-CB-O | Mini-Splits(Non-Ducted) | AJAN09HP230V1CO | AJAN09HP230V1CH |  | 9100 | 22 | 12 | 9.2 | 10000 | 9200 | 92% | 2
214290014 | 0.76 | Yes | AUX | HRCU-A-CB-O | Mini-Splits(Non-Ducted) | AFEB09HP230V1CO | AFEB09HP230V1CH |  | 9100 | 23 | 13 | 9.5 | 10000 | 9300 | 93% | 2.05
214290016 | 0.76 | Yes | AUX | HRCU-A-CB-O | Mini-Splits(Non-Ducted) | AMAR09HP115V1CO | AMAR09HP115V1CH |  | 9100 | 25 | 12 | 10.5 | 10000 | 9400 | 94% | 1.91
214290017 | 0.76 | Yes | AUX | HRCU-A-CB-O | Mini-Splits(Non-Ducted) | AFEB09HP115V1CO | AFEB09HP115V1CH |  | 9100 | 22 | 12 | 9.5 | 9700 | 9200 | 94.85% | 2.52
214290025 | 0.76 | Yes | AUX | HRCU-A-CB-O | Mini-Splits(Non-Ducted) | AJAN09HP115V1CO | AJAN09HP115V1CH |  | 9100 | 20 | 10 | 8.5 | 9500 | 9000 | 94.74% | 1.93
214097916 | 0.76 | Yes | AUX | HRCU-A-CB-O | Mini-Splits(Non-Ducted) | ASW-H09B6A2/*R3DI-C6 | ASW-H09B6A2/*R3DI-C6 |  | 9100 | 22 | 12 | 9.2 | 10000 | 8200 | 82% | 2
214097917 | 0.76 | Yes | AUX | HRCU-A-CB-O | Mini-Splits(Non-Ducted) | ASW-H09B6A2/*R3DI-C9 | ASW-H09B6A2/*R3DI-C9 |  | 9100 | 23 | 13.6 | 9.5 | 10000 | 8800 | 88% | 2.05
214097920 | 0.76 | Yes | AUX | HRCU-A-CB-O | Mini-Splits(Non-Ducted) | ASW-H09B6A3/*R3DI-C5 | ASW-H09B6A3/*R3DI-C5 |  | 9100 | 22 | 12 | 9.5 | 9700 | 9900 | 102.1% | 2.52
214097928 | 0.76 | Yes | AUX | HRCU-A-CB-O | Mini-Splits(Non-Ducted) | ASW-H09B6A3/*R3DI-C2 | ASW-H09B6A3/*R3DI-C2 |  | 9100 | 20 | 10 | 8.5 | 9500 | 7500 | 78.95% | 1.93
213829841 | 0.76 | Yes | BOREAL | HRCU-A-CB-O | Mini-Splits(Non-Ducted) | KULA09HPL1OB | KULA09HPL1IB |  | 9100 | 27 | 14.55 | 10 | 10000 | 9900 | 99% | 1.87
213829842 | 0.76 | Yes | BOREAL | HRCU-A-CB-O | Mini-Splits(Non-Ducted) | KULA09HPJ1OB | KULA09HPJ1IB |  | 9100 | 25.5 | 14.7 | 10.2 | 10500 | 9100 | 86.67% | 1.86
211174330 | 0.76 | Yes | BOREAL | HRCU-A-CB-O | Mini-Splits(Non-Ducted) | 3BRS09HPL1OA | 3BRS09HPL1IA |  | 9100 | 19.5 | 11.3 | 8.6 | 10000 | 7500 | 75% | 1.77
211174331 | 0.76 | Yes | BOREAL | HRCU-A-CB-O | Mini-Splits(Non-Ducted) | 3BRS09HPJ1OA | 3BRS09HPJ1IA |  | 9100 | 19.5 | 11.3 | 8.8 | 10000 | 7400 | 74% | 1.81
212119357 | 0.76 | Yes | CLASSIC | HRCU-A-CB-O | Mini-Splits(Non-Ducted) | GRHARC09AS2 | GWHARC09S2 |  | 9100 | 20.5 | 12.5 | 8.8 | 10500 | 8000 | 76.19% | 1.87
208650750 | 0.76 | Yes | DIYCOOL | HRCU-A-CB-O | Mini-Splits(Non-Ducted) | SC-09ZGLD-HP230 | SC-09WGLD-HP230 |  | 9100 | 25.5 | 14.7 | 10.2 | 10500 | 9100 | 86.67% | 1.86
210534170 | 0.76 | Yes | GIBSON | HRCU-A-CB-O | Mini-Splits(Non-Ducted) | GXH09(2.6)LSK4DH2 | GHH09(2.6)LUK4DH2 |  | 9100 | 25.5 | 14.7 | 10.2 | 10500 | 9100 | 86.67% | 1.86
214723196 | 0.76 | Yes | GREE | HRCU-A-CB-O | Mini-Splits(Non-Ducted) | GWH09AGCXD-D3DNA1A/O | GWH09ACCXD-D3DN***/I |  | 9100 | 25.5 | 14.7 | 10.2 | 10500 | 9100 | 86.67% | 1.86
214779339 | 0.76 | Yes | GREE | HRCU-A-CB-O | Mini-Splits(Non-Ducted) | VIR09HP115V1R32AO | VIR09HP115V1R32AH |  | 9100 | 27 | 15 | 10.5 | 10000 | 9200 | 92% | 1.9
214779340 | 0.76 | Yes | GREE | HRCU-A-CB-O | Mini-Splits(Non-Ducted) | VIR09HP230V1R32AO | VIR09HP230V1R32AH |  | 9100 | 26 | 15 | 10.4 | 10500 | 9300 | 88.57% | 1.96
214779341 | 0.76 | Yes | GREE | HRCU-A-CB-O | Mini-Splits(Non-Ducted) | ENV09HP115V1R32AO | ENV09HP115V1R32AH |  | 9100 | 27 | 15 | 10.5 | 10000 | 9200 | 92% | 1.9
214779342 | 0.76 | Yes | GREE | HRCU-A-CB-O | Mini-Splits(Non-Ducted) | ENV09HP230V1R32AO | ENV09HP230V1R32AH |  | 9100 | 26 | 15 | 10.4 | 10500 | 9300 | 88.57% | 1.96
214779524 | 0.76 | Yes | GREE | HRCU-A-CB-O | Mini-Splits(Non-Ducted) | LIV09HP230V1R32AO | LIV09HP230V1R32AH |  | 9100 | 20.5 | 12.5 | 8.8 | 10000 | 7600 | 76% | 1.94
214779525 | 0.76 | Yes | GREE | HRCU-A-CB-O | Mini-Splits(Non-Ducted) | LIV09HP115V1R32AO | LIV09HP115V1R32AH |  | 9100 | 20.5 | 11.9 | 8.8 | 10000 | 7600 | 76% | 1.86
214728206 | 0.76 | Yes | GREE | HRCU-A-CB-O | Mini-Splits(Non-Ducted) | GWH09AUCXD-A6DNA1C/O | GWH09AGCXD-A6DN***/I |  | 9100 | 27 | 15 | 10.5 | 10000 | 9500 | 95% | 1.83
214728207 | 0.76 | Yes | GREE | HRCU-A-CB-O | Mini-Splits(Non-Ducted) | GWH09AUCXD-D6DNA1C/O | GWH09AGCXD-D6DN***/I |  | 9100 | 26 | 15 | 10.4 | 10500 | 9500 | 90.48% | 1.88
214215187 | 0.76 | Yes | GREE | HRCU-A-CB-O | Mini-Splits(Non-Ducted) | GWH09ATCXB-A6DNA1C/O | GWH09ATCXB-A6DN***/I |  | 9100 | 20.5 | 11.9 | 8.8 | 10000 | 7600 | 76% | 1.86
214061912 | 0.76 | Yes | GREE | HRCU-A-CB-O | Mini-Splits(Non-Ducted) | GWH09ATCXB-D6DNA1C/O | GWH09ATCXB-D6DN***/I |  | 9100 | 20.5 | 12.5 | 8.8 | 10000 | 7600 | 76% | 1.94
213925481 | 0.76 | Yes | GREE | HRCU-A-CB-O | Mini-Splits(Non-Ducted) | GWH09AUCXD-A6DNA1C/O | GWH09AUCXD-A6DN***/I |  | 9100 | 27 | 15 | 10.5 | 10000 | 9500 | 95% | 1.83
213925482 | 0.76 | Yes | GREE | HRCU-A-CB-O | Mini-Splits(Non-Ducted) | GWH09AUCXD-D6DNA1C/O | GWH09AUCXD-D6DN***/I |  | 9100 | 26 | 15 | 10.4 | 10500 | 9500 | 90.48% | 1.88
213879366 | 0.76 | Yes | GREE | HRCU-A-CB-O | Mini-Splits(Non-Ducted) | GWH09AWCXB-A6DNA1A/O | GWH09AWCXB-A6DN***/I |  | 9100 | 22 | 12.3 | 8.6 | 9700 | 7700 | 79.38% | 1.9
213880763 | 0.76 | Yes | GREE | HRCU-A-CB-O | Mini-Splits(Non-Ducted) | GWH09AWCXB-D6DNA1A/O | GWH09AWCXB-D6DN***/I |  | 9100 | 22 | 12.3 | 8.6 | 9700 | 7200 | 74.23% | 1.9
212621376 | 0.76 | Yes | GREE | HRCU-A-CB-O | Mini-Splits(Non-Ducted) | GWH09ATCXB-A3DNA1A/O | GWH09AWCXB-A3DN***/I |  | 9100 | 19.5 | 11.3 | 8.6 | 10000 | 7400 | 74% | 1.81
212394364 | 0.76 | Yes | GREE | HRCU-A-CB-O | Mini-Splits(Non-Ducted) | GWH09ATCXB-D3DNA1A/O | GWH09AWCXB-D3DN***/I |  | 9100 | 19.5 | 11.3 | 8.8 | 10000 | 7400 | 74% | 1.81
211755703 | 0.76 | Yes | GREE | HRCU-A-CB-O | Mini-Splits(Non-Ducted) | 3VIR09HP115V1BO | 3VIR09HP115V1BH |  | 9100 | 27 | 14.55 | 10 | 10000 | 9900 | 99% | 1.87
211755705 | 0.76 | Yes | GREE | HRCU-A-CB-O | Mini-Splits(Non-Ducted) | 3VIR09HP230V1BO | 3VIR09HP230V1BH |  | 9100 | 25.5 | 14.7 | 10.2 | 10500 | 9100 | 86.67% | 1.86
211726651 | 0.76 | Yes | GREE | HRCU-A-CB-O | Mini-Splits(Non-Ducted) | 3VIR09HP230V1BO | FLR09HP230V1BF |  | 9100 | 19 | 13 | 9.5 | 10500 | 10000 | 95.24% | 1.85
210727610 | 0.76 | Yes | GREE | HRCU-A-CB-O | Mini-Splits(Non-Ducted) | GWH09QCXB-D3DND4B/O | GWH09AFCXB-D3DN***/I |  | 9100 | 20.5 | 12.5 | 8.8 | 10500 | 8000 | 76.19% | 1.87
210321394 | 0.76 | Yes | GREE | HRCU-A-CB-O | Mini-Splits(Non-Ducted) | GWH09QCXB-D3DND4B/O | GWH09ACCXB-D3DN***/I |  | 9100 | 20.5 | 12.5 | 8.8 | 10500 | 8000 | 76.19% | 1.87
210278963 | 0.76 | Yes | GREE | HRCU-A-CB-O | Mini-Splits(Non-Ducted) | 4LIV09HP230V1AO | 4LIV09HP230V1AH |  | 9100 | 19.5 | 11.3 | 8.8 | 10000 | 7400 | 74% | 1.81
210278964 | 0.76 | Yes | GREE | HRCU-A-CB-O | Mini-Splits(Non-Ducted) | 4LIV09HP115V1AO | 4LIV09HP115V1AH |  | 9100 | 19.5 | 11.3 | 8.6 | 10000 | 7500 | 75% | 1.77
210278966 | 0.76 | Yes | GREE | HRCU-A-CB-O | Mini-Splits(Non-Ducted) | 3VIR09HP115V1BO | 3VIR09HP115V1AH |  | 9100 | 27 | 14.55 | 10 | 10000 | 9900 | 99% | 1.87
210278967 | 0.76 | Yes | GREE | HRCU-A-CB-O | Mini-Splits(Non-Ducted) | 3VIR09HP230V1BO | 3VIR09HP230V1AH |  | 9100 | 25.5 | 14.7 | 10.2 | 10500 | 9100 | 86.67% | 1.86
209240165 | 0.76 | Yes | GREE | HRCU-A-CB-O | Mini-Splits(Non-Ducted) | GWH09QCXB-D3DND4B/O | GWH09QCXB-D3DN***/I |  | 9100 | 20.5 | 12.5 | 8.8 | 10500 | 8000 | 76.19% | 1.87
209248929 | 0.76 | Yes | GREE | HRCU-A-CB-O | Mini-Splits(Non-Ducted) | GWH09AGCXD-D3DNA1A/O | GWH09QCXD-D3DN***/I |  | 9100 | 25.5 | 14.7 | 10.2 | 10500 | 9100 | 86.67% | 1.86
209248930 | 0.76 | Yes | GREE | HRCU-A-CB-O | Mini-Splits(Non-Ducted) | GWH09AGCXD-D3DNA1A/O | GWH09AFCXD-D3DN***/I |  | 9100 | 25.5 | 14.7 | 10.2 | 10500 | 9100 | 86.67% | 1.86
209248931 | 0.76 | Yes | GREE | HRCU-A-CB-O | Mini-Splits(Non-Ducted) | GWH09AGCXD-A3DNA1A/O | GWH09QCXD-A3DN***/I |  | 9100 | 27 | 14.55 | 10 | 10000 | 9900 | 99% | 1.87
209271943 | 0.76 | Yes | GREE | HRCU-A-CB-O | Mini-Splits(Non-Ducted) | GWH09ATCXB-D3DNA1A/O | GWH09ATCXB-D3DN***/I |  | 9100 | 19.5 | 11.3 | 8.8 | 10000 | 7400 | 74% | 1.81
209271944 | 0.76 | Yes | GREE | HRCU-A-CB-O | Mini-Splits(Non-Ducted) | GWH09ATCXB-A3DNA1A/O | GWH09ATCXB-A3DN***/I |  | 9100 | 19.5 | 11.3 | 8.6 | 10000 | 7500 | 75% | 1.77
209550306 | 0.76 | Yes | GREE | HRCU-A-CB-O | Mini-Splits(Non-Ducted) | GWH09QCXB-A3DND4B/O | GWH09QCXB-A3DN***/I |  | 9100 | 20 | 12.5 | 8.6 | 10000 | 8900 | 89% | 1.79
209550322 | 0.76 | Yes | GREE | HRCU-A-CB-O | Mini-Splits(Non-Ducted) | GWH09AGCXD-D3DNA1A/O | GTH(09)CA-D3DN***/I |  | 9100 | 19 | 13 | 9.5 | 10500 | 10000 | 95.24% | 1.85
207708809 | 0.76 | Yes | GREE | HRCU-A-CB-O | Mini-Splits(Non-Ducted) | GWH09AGCXD-A3DNA1A/O | GWH09AGCXD-A3DN***/I |  | 9100 | 27 | 14.55 | 10 | 10000 | 9900 | 99% | 1.87
207708810 | 0.76 | Yes | GREE | HRCU-A-CB-O | Mini-Splits(Non-Ducted) | GWH09AGCXD-D3DNA1A/O | GWH09AGCXD-D3DN***/I |  | 9100 | 25.5 | 14.7 | 10.2 | 10500 | 9100 | 86.67% | 1.86
207318103 | 0.76 | Yes | GREE | HRCU-A-CB-O | Mini-Splits(Non-Ducted) | GWH09AGC-D3DNA1B/O | GWH09QC-D3DN***/I |  | 9100 | 25 | 14.7 | 9.5 | 11000 | 9000 | 81.82% | 1.8
207318105 | 0.76 | Yes | GREE | HRCU-A-CB-O | Mini-Splits(Non-Ducted) | GWH09AGC-A3DNA1A/O | GWH09AFC-A3DN**A/I |  | 9100 | 26.5 | 14 | 10 | 10000 | 9000 | 90% | 1.88
207168480 | 0.76 | Yes | GREE | HRCU-A-CB-O | Mini-Splits(Non-Ducted) | GWH09AGC-D3DNA1B/O | GTH(09)CA-D3DN***/I |  | 9100 | 19.5 | 13.3 | 9.8 | 11000 | 9000 | 81.82% | 1.8
206791547 | 0.76 | Yes | GREE | HRCU-A-CB-O | Mini-Splits(Non-Ducted) | GWH09QC-D3DNC4B/O | GWH09QC-D3DN***/I |  | 9100 | 23 | 14.3 | 9.5 | 11000 | 9000 | 81.82% | 1.93
206839101 | 0.76 | Yes | GREE | HRCU-A-CB-O | Mini-Splits(Non-Ducted) | 3VIR09HP230V1AO | 3VIR09HP230V1AH |  | 9100 | 25 | 14.7 | 9.5 | 11000 | 9000 | 81.82% | 1.8
206839102 | 0.76 | Yes | GREE | HRCU-A-CB-O | Mini-Splits(Non-Ducted) | 3VIR09HP115V1AO | 3VIR09HP115V1AH |  | 9100 | 26.5 | 14 | 10 | 10000 | 9000 | 90% | 1.88
206724946 | 0.76 | Yes | GREE | HRCU-A-CB-O | Mini-Splits(Non-Ducted) | GWH09AGC-A3DNA1A/O | GWH09QC-A3DN***/I |  | 9100 | 26.5 | 14 | 10 | 10000 | 9000 | 90% | 1.88
206717629 | 0.76 | Yes | GREE | HRCU-A-CB-O | Mini-Splits(Non-Ducted) | GWH09AGC-A3DNA1A/O | GWH09AGC-A3DN***/I |  | 9100 | 26.5 | 14 | 10 | 10000 | 9000 | 90% | 1.88
206395963 | 0.76 | Yes | GREE | HRCU-A-CB-O | Mini-Splits(Non-Ducted) | GWH09AGC-D3DNA1B/O | GWH09AGC-D3DN***/I |  | 9100 | 25 | 14.7 | 9.5 | 11000 | 9000 | 81.82% | 1.8
207615701 | 0.76 | Yes | Impecca | HRCU-A-CB-O | Mini-Splits(Non-Ducted) | ISAS-0921 | ISAS-IW90 |  | 9100 | 26.5 | 14 | 10 | 10000 | 9000 | 90% | 1.88
212891960 | 0.76 | Yes | KINGHOME | HRCU-A-CB-O | Mini-Splits(Non-Ducted) | KW09HQ19SAO | KW09HQ19SAI |  | 9100 | 19.5 | 11.3 | 8.6 | 10000 | 7400 | 74% | 1.81
212437226 | 0.76 | Yes | KINGHOME | HRCU-A-CB-O | Mini-Splits(Non-Ducted) | KW09HQ25SDO | KM09HT1DI |  | 9100 | 19 | 13 | 9.5 | 10500 | 10000 | 95.24% | 1.85
212396482 | 0.76 | Yes | KINGHOME | HRCU-A-CB-O | Mini-Splits(Non-Ducted) | KW09HQ19SDO | KW09HQ19SDI |  | 9100 | 19.5 | 11.3 | 8.8 | 10000 | 7400 | 74% | 1.81
211749837 | 0.76 | Yes | KINGHOME | HRCU-A-CB-O | Mini-Splits(Non-Ducted) | KAM09HO | KM09HT1DI |  | 9100 | 19.5 | 13.3 | 9.8 | 11000 | 9000 | 81.82% | 1.8
209847249 | 0.76 | Yes | KINGHOME | HRCU-A-CB-O | Mini-Splits(Non-Ducted) | KW09HQ25SDO | KW09HQ25SDI |  | 9100 | 25.5 | 14.7 | 10.2 | 10500 | 9100 | 86.67% | 1.86
209847250 | 0.76 | Yes | KINGHOME | HRCU-A-CB-O | Mini-Splits(Non-Ducted) | KW09HQ25SAO | KW09HQ25SAI |  | 9100 | 27 | 14.55 | 10 | 10000 | 9900 | 99% | 1.87
206853245 | 0.76 | Yes | LBG Products | HRCU-A-CB-O | Mini-Splits(Non-Ducted) | LBH09DWO | LBH09DWI |  | 9100 | 23 | 14.3 | 9.5 | 11000 | 9000 | 81.82% | 1.93
206726728 | 0.76 | Yes | LBG Products | HRCU-A-CB-O | Mini-Splits(Non-Ducted) | LBH09AWO | LBH09AWI |  | 9100 | 26.5 | 14 | 10 | 10000 | 9000 | 90% | 1.88
210727623 | 0.76 | Yes | LENNOX | HRCU-A-CB-O | Mini-Splits(Non-Ducted) | LI009HO-210P432-1 | LI009HI-210P432-1 |  | 9100 | 20.5 | 12.5 | 8.8 | 10500 | 8000 | 76.19% | 1.87
211174338 | 0.76 | Yes | RHEEM | HRCU-A-CB-O | Mini-Splits(Non-Ducted) | RGWI-CW09H1AT-01 | RGWI-EW09H1AT-01 |  | 9100 | 19.5 | 11.3 | 8.6 | 10000 | 7500 | 75% | 1.77
211174339 | 0.76 | Yes | RHEEM | HRCU-A-CB-O | Mini-Splits(Non-Ducted) | RGWI-CW09H2AT-01 | RGWI-EW09H2AT-01 |  | 9100 | 19.5 | 11.3 | 8.8 | 10000 | 7400 | 74% | 1.81
207642984 | 0.76 | Yes | RUNTRU | HRCU-A-CB-O | Mini-Splits(Non-Ducted) | M4THS2309A11N** | M4MHW2309A1N0** |  | 9100 | 23 | 14.3 | 9.5 | 11000 | 9000 | 81.82% | 1.93
207462387 | 0.76 | Yes | SAMSUNG | HRCU-A-CB-O | Mini-Splits(Non-Ducted) | AC009BXADCH | AC009BNNDCH |  | 9100 | 22 | 13 | 9.5 | 10000 | 11000 | 110% | 1.89
208650759 | 0.76 | Yes | Stealth Comfort | HRCU-A-CB-O | Mini-Splits(Non-Ducted) | SC-09ZGLD-HP230 | SC-09WGLD-HP230 |  | 9100 | 25.5 | 14.7 | 10.2 | 10500 | 9100 | 86.67% | 1.86
214303032 | 0.76 | Yes | TGM | HRCU-A-CB-O | Mini-Splits(Non-Ducted) | GRHART09AS2 | GWHART09S2 |  | 9100 | 20.5 | 12.5 | 8.8 | 10500 | 8000 | 76.19% | 1.87
212365393 | 0.76 | Yes | TOSOT | HRCU-A-CB-O | Mini-Splits(Non-Ducted) | TW09HXP2A1DO | TM09HBTDI |  | 9100 | 19 | 13 | 9.5 | 10500 | 10000 | 95.24% | 1.85
211931448 | 0.76 | Yes | TOSOT | HRCU-A-CB-O | Mini-Splits(Non-Ducted) | GWH09QCXB-D3DND4B/O | GWH09AFCXB-D3DN***/I |  | 9100 | 20.5 | 12.5 | 8.8 | 10500 | 8000 | 76.19% | 1.87
211497143 | 0.76 | Yes | TOSOT | HRCU-A-CB-O | Mini-Splits(Non-Ducted) | TW09HXCA1DO | TW09HXCA1DI |  | 9100 | 19.5 | 11.3 | 8.8 | 10000 | 7400 | 74% | 1.81
211177518 | 0.76 | Yes | TOSOT | HRCU-A-CB-O | Mini-Splits(Non-Ducted) | TW09HXP2A1AO | TW09HXP2A1AI |  | 9100 | 27 | 14.55 | 10 | 10000 | 9900 | 99% | 1.87
211177520 | 0.76 | Yes | TOSOT | HRCU-A-CB-O | Mini-Splits(Non-Ducted) | TW09HXP2A1DO | TW09HXP2A1DI |  | 9100 | 25.5 | 14.7 | 10.2 | 10500 | 9100 | 86.67% | 1.86
211177536 | 0.76 | Yes | TOSOT | HRCU-A-CB-O | Mini-Splits(Non-Ducted) | TW09HXCA5AO | TW09HXCA5AI |  | 9100 | 19.5 | 11.3 | 8.6 | 10000 | 7500 | 75% | 1.77
211164220 | 0.76 | Yes | TOSOT | HRCU-A-CB-O | Mini-Splits(Non-Ducted) | TW09HXCA5DO | TW09HXCA5DI |  | 9100 | 19.5 | 11.3 | 8.8 | 10000 | 7400 | 74% | 1.81
210485377 | 0.76 | Yes | TOSOT | HRCU-A-CB-O | Mini-Splits(Non-Ducted) | TWH09ATCXB-D3DNA3AO | TWH09ATCXB-D3DNA3AI |  | 9100 | 19.5 | 11.3 | 8.8 | 10000 | 7400 | 74% | 1.81
210485378 | 0.76 | Yes | TOSOT | HRCU-A-CB-O | Mini-Splits(Non-Ducted) | TWH09ATCXB-A3DNA3AO | TWH09ATCXB-A3DNA3AI |  | 9100 | 19.5 | 11.3 | 8.6 | 10000 | 7500 | 75% | 1.77
210485383 | 0.76 | Yes | TOSOT | HRCU-A-CB-O | Mini-Splits(Non-Ducted) | TWH09AG25A2AO | TWH09AG25A2AI |  | 9100 | 27 | 14.55 | 10 | 10000 | 9900 | 99% | 1.87
210485384 | 0.76 | Yes | TOSOT | HRCU-A-CB-O | Mini-Splits(Non-Ducted) | TWH09AG25A2DO | TWH09AG25A2DI |  | 9100 | 25.5 | 14.7 | 10.2 | 10500 | 9100 | 86.67% | 1.86
212292416 | 0.76 | Yes | TRANE | HRCU-A-CB-O | Mini-Splits(Non-Ducted) | 4TXK2509A10N0** | 4MXX8509B10N0** |  | 9100 | 19.5 | 13.3 | 9.8 | 11000 | 9000 | 81.82% | 1.8
207629143 | 0.76 | Yes | TRANE | HRCU-A-CB-O | Mini-Splits(Non-Ducted) | 4TXK2509A10N0** | 4MXW2509A10N0** |  | 9100 | 25 | 14.7 | 9.5 | 11000 | 9000 | 81.82% | 1.8
214609734 | 0.76 | Yes | WILLIS | HRCU-A-CB-O | Mini-Splits(Non-Ducted) | CHW09KCH20S2-O | CHW09KCH20S2-I |  | 9100 | 19.5 | 11.3 | 8.8 | 10000 | 7400 | 74% | 1.81
214609739 | 0.76 | Yes | WILLIS | HRCU-A-CB-O | Mini-Splits(Non-Ducted) | PUHW09KCH26S2-O | PUHW09KCH26S2-I |  | 9100 | 25.5 | 14.7 | 10.2 | 10500 | 9100 | 86.67% | 1.86
214290015 | 0.77 | Yes | AUX | HRCU-A-CB-O | Mini-Splits(Non-Ducted) | AMAR09HP230V1CO | AMAR09HP230V1CH |  | 9200 | 25 | 13.6 | 10.5 | 10000 | 9500 | 95% | 1.9
214097918 | 0.77 | Yes | AUX | HRCU-A-CB-O | Mini-Splits(Non-Ducted) | ASW-H09B6A2/*R3DI-D3 | ASW-H09B6A2/*R3DI-D3 |  | 9200 | 25 | 14 | 10.5 | 10000 | 8300 | 83% | 1.9
213797270 | 0.85 | Yes | DAIKIN | HRCU-A-CB-O | Mini-Splits(Non-Ducted) | RXL12WMVJU* | FVXS12NVJU |  | 10200 | 19.5 | 11 | 9.4 | 13000 | 12900 | 99.23% | 1.8
212506082 | 0.85 | Yes | DAIKIN | HRCU-A-CB-O | Mini-Splits(Non-Ducted) | RXL12WMVJU* | FVXS12WVJU* |  | 10200 | 19.5 | 11 | 9.4 | 13000 | 12900 | 99.23% | 1.8
207776281 | 0.85 | Yes | DAIKIN | HRCU-A-CB-O | Mini-Splits(Non-Ducted) | RXL12QMVJU9* | FVXS12NVJU |  | 10200 | 19.5 | 12 | 9.4 | 13000 | 12800 | 98.46% | 1.8
211234503 | 0.85 | Yes | LG | HRCU-A-CB-O | Mini-Splits(Non-Ducted) | LUU120HV | LQN120HV4 |  | 10200 | 20.8 | 12.6 | 10.2 | 13000 | 10800 | 83.08% | 2.09
205049407 | 0.85 | Yes | LG | HRCU-A-CB-O | Mini-Splits(Non-Ducted) | LUU127HV | LQN120HV4 |  | 10200 | 20.8 | 12.6 | 10.2 | 13000 | 10800 | 83.08% | 2.09
213797269 | 0.88 | Yes | DAIKIN | HRCU-A-CB-O | Mini-Splits(Non-Ducted) | RXL12WMVJU* | FTX12NMVJU* |  | 10600 | 19.5 | 11.5 | 10 | 13400 | 10800 | 80.6% | 1.8
212506076 | 0.88 | Yes | DAIKIN | HRCU-A-CB-O | Mini-Splits(Non-Ducted) | RXL12WMVJU* | FTX12WMVJU* |  | 10600 | 19.5 | 11.5 | 10 | 13400 | 10800 | 80.6% | 1.8
208650666 | 0.9 | Yes | AirEase | HRCU-A-CB-O | Mini-Splits(Non-Ducted) | 4DHP1S12S-1P | DWM212S4-1P |  | 10800 | 19.8 | 11.7 | 8.5 | 10800 | 7600 | 70.37% | 1.75
208546037 | 0.9 | Yes | Allied | HRCU-A-CB-O | Mini-Splits(Non-Ducted) | 4DHP1S12S-1P | DWM212S4-1P |  | 10800 | 19.8 | 11.7 | 8.5 | 10800 | 7600 | 70.37% | 1.75
208650652 | 0.9 | Yes | Armstrong Air | HRCU-A-CB-O | Mini-Splits(Non-Ducted) | 4DHP1S12S-1P | DWM212S4-1P |  | 10800 | 19.8 | 11.7 | 8.5 | 10800 | 7600 | 70.37% | 1.75
208650701 | 0.9 | Yes | BOSCH | HRCU-A-CB-O | Mini-Splits(Non-Ducted) | BMS500-AAS012-1CSXRA | BMS500-AAU012-1AHWXC |  | 10800 | 19.8 | 11.7 | 8.5 | 10800 | 7600 | 70.37% | 1.75
208650680 | 0.9 | Yes | CONCORD | HRCU-A-CB-O | Mini-Splits(Non-Ducted) | 4DHP1S12S-1P | DWM212S4-1P |  | 10800 | 19.8 | 11.7 | 8.5 | 10800 | 7600 | 70.37% | 1.75
208650638 | 0.9 | Yes | DUCANE | HRCU-A-CB-O | Mini-Splits(Non-Ducted) | 4DHP1S12S-1P | DWM212S4-1P |  | 10800 | 19.8 | 11.7 | 8.5 | 10800 | 7600 | 70.37% | 1.75
208546015 | 0.9 | Yes | LENNOX | HRCU-A-CB-O | Mini-Splits(Non-Ducted) | MPB012S4S-1P | MWMC012S4-1P |  | 10800 | 19.8 | 11.7 | 8.5 | 10800 | 7600 | 70.37% | 1.75
208545996 | 0.9 | Yes | MDV | HRCU-A-CB-O | Mini-Splits(Non-Ducted) | MOB30-12HFN1-MT0W | MSEPB-12HRFN1-MW5W(GA) |  | 10800 | 19.8 | 11.7 | 8.5 | 10800 | 7600 | 70.37% | 1.75
207465444 | 0.9 | Yes | SAMSUNG | HRCU-A-CB-O | Mini-Splits(Non-Ducted) | AC012BXADCH | AC012BNNDCH |  | 10800 | 21.5 | 12.5 | 9.5 | 13500 | 11100 | 82.22% | 1.92
211594220 | 0.92 | No | GOODMAN | HRCU-A-CB-O | Mini-Splits(Non-Ducted) | RXNG12AXVJU | FTXNG12AXVJU |  | 11000 | 18 | 8.5 | 9 | 11300 | 11600 | 102.7% | 1.8
7849625 | 0.92 | No | LG | HRCU-A-CB-O | Mini-Splits(Non-Ducted) | LAU120HYV1 | LAN120HYV1 |  | 11000 | 25.5 | 13.8 | 10.3 | 12000 | 8400 | 70% | 5.97
211234502 | 0.93 | Yes | LG | HRCU-A-CB-O | Mini-Splits(Non-Ducted) | LUU120HV | LCN128HV4 |  | 11100 | 19.4 | 12.6 | 10.35 | 14000 | 10700 | 76.43% | 2.13
203381517 | 0.93 | Yes | LG | HRCU-A-CB-O | Mini-Splits(Non-Ducted) | LUU127HV | LCN128HV4 |  | 11100 | 19.4 | 12.6 | 10.35 | 14000 | 10700 | 76.43% | 2.13
209748104 | 0.96 | No | AC PRO.COM | HRCU-A-CB | Mini-Splits(Ducted) | AOX230-12HFN1-MV5W | ATIU-12HWFN1-M |  | 11500 | 19 | 11.7 | 10.3 | 12000 | 8400 | 70% | 2.26
205355554 | 0.96 | No | AC PRO.COM | HRCU-A-CB | Mini-Splits(Ducted) | AOB30-12HFN1-MT0W | ATIU-12HWFN1-M |  | 11500 | 19 | 11.7 | 10 | 12000 | 8400 | 70% | 1.9
211034476 | 0.96 | No | AirEase | HRCU-A-CB | Mini-Splits(Ducted) | 4DHP2S12S-1P | DMD212S4-*P |  | 11500 | 18.8 | 11.7 | 10.3 | 12000 | 8400 | 70% | 2.26
208106687 | 0.96 | No | AirEase | HRCU-A-CB | Mini-Splits(Ducted) | 4DHP2S12S-1P | DMD212S4-1P |  | 11500 | 18.8 | 11.7 | 10.3 | 12000 | 8400 | 70% | 2.26
204462430 | 0.96 | No | AirEase | HRCU-A-CB | Mini-Splits(Ducted) | 4DHP1S12S-1P | DMD212S4-1P |  | 11500 | 19 | 11.7 | 10 | 12000 | 8400 | 70% | 1.9
208119666 | 0.96 | No | Airlux | HRCU-A-CB | Mini-Splits(Ducted) | ASZ12O/2022 | AMD12I |  | 11500 | 19 | 11.7 | 10.3 | 12000 | 8400 | 70% | 2.26
203401045 | 0.96 | No | Airlux | HRCU-A-CB | Mini-Splits(Ducted) | ASZ12O | AMD12I |  | 11500 | 19 | 11.7 | 10 | 12000 | 8400 | 70% | 1.9
211034502 | 0.96 | No | Allied | HRCU-A-CB | Mini-Splits(Ducted) | 4DHP2S12S-1P | DMD212S4-*P |  | 11500 | 18.8 | 11.7 | 10.3 | 12000 | 8400 | 70% | 2.26
208106660 | 0.96 | No | Allied | HRCU-A-CB | Mini-Splits(Ducted) | 4DHP2S12S-1P | DMD212S4-1P |  | 11500 | 18.8 | 11.7 | 10.3 | 12000 | 8400 | 70% | 2.26
203966548 | 0.96 | No | Allied | HRCU-A-CB | Mini-Splits(Ducted) | 4DHP1S12S-1P | DMD212S4-1P |  | 11500 | 19 | 11.7 | 10 | 12000 | 8400 | 70% | 1.9
211644025 | 0.96 | No | Alsetria | HRCU-A-CB | Mini-Splits(Ducted) | MOX230-12HFN1-MV5W | MTIU-12HWFN1-M |  | 11500 | 19 | 11.7 | 10.3 | 12000 | 8400 | 70% | 2.26
211034528 | 0.96 | No | Armstrong Air | HRCU-A-CB | Mini-Splits(Ducted) | 4DHP2S12S-1P | DMD212S4-*P |  | 11500 | 18.8 | 11.7 | 10.3 | 12000 | 8400 | 70% | 2.26
208106678 | 0.96 | No | Armstrong Air | HRCU-A-CB | Mini-Splits(Ducted) | 4DHP2S12S-1P | DMD212S4-1P |  | 11500 | 18.8 | 11.7 | 10.3 | 12000 | 8400 | 70% | 2.26
204462441 | 0.96 | No | Armstrong Air | HRCU-A-CB | Mini-Splits(Ducted) | 4DHP1S12S-1P | DMD212S4-1P |  | 11500 | 19 | 11.7 | 10 | 12000 | 8400 | 70% | 1.9
207760002 | 0.96 | No | BOSCH | HRCU-A-CB | Mini-Splits(Ducted) | BMS500-AAS012-1CSXRC | BMS500-AAU012-1AHDXB |  | 11500 | 19 | 11.7 | 10.3 | 12000 | 8400 | 70% | 2.26
203991160 | 0.96 | No | BOSCH | HRCU-A-CB | Mini-Splits(Ducted) | BMS500-AAS012-1CSXRA | BMS500-AAU012-1AHDXB |  | 11500 | 19 | 11.7 | 10 | 12000 | 8400 | 70% | 1.9
207742319 | 0.96 | No | C&H | HRCU-A-CB | Mini-Splits(Ducted) | CH-ES12-230VO | CH-M12DTUI |  | 11500 | 19 | 11.7 | 10.3 | 12000 | 8400 | 70% | 2.26
205263854 | 0.96 | No | C&H | HRCU-A-CB | Mini-Splits(Ducted) | CH-12SPH-230VO | CH-M12DTUI |  | 11500 | 19 | 11.7 | 10 | 12000 | 8400 | 70% | 1.9
204098421 | 0.96 | No | C&H | HRCU-A-CB | Mini-Splits(Ducted) | CH-12SPH-230VO | CH-12LCDTU/I |  | 11500 | 19 | 11.7 | 10 | 12000 | 8400 | 70% | 1.9
201992973 | 0.96 | No | C&H | HRCU-A-CB | Mini-Splits(Ducted) | CH-12LCU/O | CH-12LCDTU/I |  | 11500 | 19 | 11.7 | 10 | 12000 | 8400 | 70% | 1.9
213927685 | 0.96 | No | CIAC | HRCU-A-CB | Mini-Splits(Ducted) | CM43BX012-H3N2H | CC43BX012-E3N1H |  | 11500 | 19 | 11.7 | 10.3 | 12000 | 8400 | 70% | 2.26
205778931 | 0.96 | No | CIAC | HRCU-A-CB | Mini-Splits(Ducted) | CM43BX012-H3N1H | CC43BX012-E3N1H |  | 11500 | 19 | 11.7 | 10 | 12000 | 8400 | 70% | 1.9
209843001 | 0.96 | No | CLASSIC | HRCU-A-CB | Mini-Splits(Ducted) | MRSVHC12AS | MFCHC12S |  | 11500 | 19 | 11.7 | 10.3 | 12000 | 8400 | 70% | 2.26
207658931 | 0.96 | No | COMFORTSTAR | HRCU-A-CB | Mini-Splits(Ducted) | CZP12CD(O) | CPA-12B |  | 11500 | 19 | 11.7 | 10.3 | 12000 | 8400 | 70% | 2.26
10595504 | 0.96 | No | COMFORTSTAR | HRCU-A-CB | Mini-Splits(Ducted) | CPP012CD(O) | CPA-12B |  | 11500 | 19 | 11.7 | 10 | 12000 | 8400 | 70% | 1.9
211034554 | 0.96 | No | CONCORD | HRCU-A-CB | Mini-Splits(Ducted) | 4DHP2S12S-1P | DMD212S4-*P |  | 11500 | 18.8 | 11.7 | 10.3 | 12000 | 8400 | 70% | 2.26
208106696 | 0.96 | No | CONCORD | HRCU-A-CB | Mini-Splits(Ducted) | 4DHP2S12S-1P | DMD212S4-1P |  | 11500 | 18.8 | 11.7 | 10.3 | 12000 | 8400 | 70% | 2.26
202110462 | 0.96 | No | CONCORD | HRCU-A-CB | Mini-Splits(Ducted) | 4DHP1S12S-1P | DMD212S4-1P |  | 11500 | 19 | 11.7 | 10 | 12000 | 8400 | 70% | 1.9
213265574 | 0.96 | No | Cooper&Hunter | HRCU-A-CB | Mini-Splits(Ducted) | CH-ES12-230VO | CH-12MDT-W |  | 11500 | 19 | 11.7 | 10.3 | 12000 | 8400 | 70% | 2.26
210799583 | 0.96 | No | Cooper&Hunter | HRCU-A-CB | Mini-Splits(Ducted) | CH-ES12-230VO | CH-M12DTUI |  | 11500 | 19 | 11.7 | 10.3 | 12000 | 8400 | 70% | 2.26
210799489 | 0.96 | No | Cooper&Hunter | HRCU-A-CB | Mini-Splits(Ducted) | CH-12SPH-230VO | CH-M12DTUI |  | 11500 | 19 | 11.7 | 10 | 12000 | 8400 | 70% | 1.9
210799456 | 0.96 | No | Cooper&Hunter | HRCU-A-CB | Mini-Splits(Ducted) | CH-12SPH-230VO | CH-12LCDTU/I |  | 11500 | 19 | 11.7 | 10 | 12000 | 8400 | 70% | 1.9
210799436 | 0.96 | No | Cooper&Hunter | HRCU-A-CB | Mini-Splits(Ducted) | CH-12LCU/O | CH-12LCDTU/I |  | 11500 | 19 | 11.7 | 10 | 12000 | 8400 | 70% | 1.9
207743751 | 0.96 | No | DIRECT AIR | HRCU-A-CB | Mini-Splits(Ducted) | DIRM-12DA25-1Z | DIRM-12HP-DUH |  | 11500 | 19 | 11.7 | 10.3 | 12000 | 8400 | 70% | 2.26
207743752 | 0.96 | No | DIRECT AIR | HRCU-A-CB | Mini-Splits(Ducted) | DIRM-12DA25-1Z | DIRM-12HP-DUV |  | 11500 | 19 | 11.7 | 10.3 | 12000 | 8400 | 70% | 2.26
203269799 | 0.96 | No | DIRECT AIR | HRCU-A-CB | Mini-Splits(Ducted) | MOB30-12HFN1-MT0W | MTIU-12HWFN1-M |  | 11500 | 19 | 11.7 | 10 | 12000 | 8400 | 70% | 1.9
211034580 | 0.96 | No | DUCANE | HRCU-A-CB | Mini-Splits(Ducted) | 4DHP2S12S-1P | DMD212S4-*P |  | 11500 | 18.8 | 11.7 | 10.3 | 12000 | 8400 | 70% | 2.26
208106669 | 0.96 | No | DUCANE | HRCU-A-CB | Mini-Splits(Ducted) | 4DHP2S12S-1P | DMD212S4-1P |  | 11500 | 18.8 | 11.7 | 10.3 | 12000 | 8400 | 70% | 2.26
202110463 | 0.96 | No | DUCANE | HRCU-A-CB | Mini-Splits(Ducted) | 4DHP1S12S-1P | DMD212S4-1P |  | 11500 | 19 | 11.7 | 10 | 12000 | 8400 | 70% | 1.9
207787137 | 0.96 | No | Durastar | HRCU-A-CB | Mini-Splits(Ducted) | DRA1U12S1B | DRAD12F1A |  | 11500 | 19 | 11.7 | 10.3 | 12000 | 8400 | 70% | 2.26
206369522 | 0.96 | No | Durastar | HRCU-A-CB | Mini-Splits(Ducted) | DRA1U12S1A | DRAD12F1A |  | 11500 | 19 | 11.7 | 10 | 12000 | 8400 | 70% | 1.9
207825495 | 0.96 | No | ECO AC | HRCU-A-CB | Mini-Splits(Ducted) | EHH-O12BB | EHH-D12BA |  | 11500 | 19 | 11.7 | 10.3 | 12000 | 8400 | 70% | 2.26
206902025 | 0.96 | No | ECO AC | HRCU-A-CB | Mini-Splits(Ducted) | EHH-O12BA | EHH-D12BA |  | 11500 | 19 | 11.7 | 10 | 12000 | 8400 | 70% | 1.9
211644050 | 0.96 | No | ECO-AIR | HRCU-A-CB | Mini-Splits(Ducted) | MOX230-12HFN1-MV5W | MTIU-12HWFN1-M |  | 11500 | 19 | 11.7 | 10.3 | 12000 | 8400 | 70% | 2.26
207742446 | 0.96 | No | ELIOS | HRCU-A-CB | Mini-Splits(Ducted) | DEA12HOS25230E8 | DUA12HIDU230X5 |  | 11500 | 19 | 11.7 | 10.3 | 12000 | 8400 | 70% | 2.26
205300167 | 0.96 | No | ELIOS | HRCU-A-CB | Mini-Splits(Ducted) | DE12HOS23230E2 | DM12HIDU230X5 |  | 11500 | 19 | 11.7 | 10 | 12000 | 8400 | 70% | 1.9
203238494 | 0.96 | No | ELIOS | HRCU-A-CB | Mini-Splits(Ducted) | DE12HOS23230E2 | DE12HIDU230X5 |  | 11500 | 19 | 11.7 | 10 | 12000 | 8400 | 70% | 1.9
206900440 | 0.96 | No | FRANKLIN | HRCU-A-CB | Mini-Splits(Ducted) | MSH123E21MCAA | MST123E21ADAA |  | 11500 | 19 | 11.7 | 10 | 12000 | 8400 | 70% | 1.9
202196600 | 0.96 | No | GOODMAN | HRCU-A-CB | Mini-Splits(Ducted) | MSH123E21MCAA | MST123E21ADAA |  | 11500 | 19 | 11.7 | 10 | 12000 | 8400 | 70% | 1.9
214640127 | 0.96 | No | ICONIC AIR SOLUTION | HRCU-A-CB | Mini-Splits(Ducted) | ICOO12AK | IFOD12IK |  | 11500 | 19 | 11.7 | 10.3 | 12000 | 8400 | 70% | 2.26
204760845 | 0.96 | No | KANIONco | HRCU-A-CB | Mini-Splits(Ducted) | KD-12R410AH | KD-12R410AH |  | 11500 | 19 | 11.7 | 10 | 12000 | 8400 | 70% | 1.9
214610365 | 0.96 | No | Kepler | HRCU-A-CB | Mini-Splits(Ducted) | ODUMOX230-12HFN1-MV5W | IDUMTIU-12HWFN1-M |  | 11500 | 19 | 11.7 | 10.3 | 12000 | 8400 | 70% | 2.26
209862161 | 0.96 | No | KLIMAIRE | HRCU-A-CB | Mini-Splits(Ducted) | KSIE012-H220-O-2 | KDIP12-H2 |  | 11500 | 19 | 11.7 | 10.3 | 12000 | 8400 | 70% | 2.26
201796638 | 0.96 | No | KLIMAIRE | HRCU-A-CB | Mini-Splits(Ducted) | KSIE012-H220-O | KDIP12-H2 |  | 11500 | 19 | 11.7 | 10 | 12000 | 8400 | 70% | 1.9
208130814 | 0.96 | No | LBG Products | HRCU-A-CB | Mini-Splits(Ducted) | LBHB12DUWO | LMHB12DFI |  | 11500 | 19 | 11.7 | 10.3 | 12000 | 8400 | 70% | 2.26
211034424 | 0.96 | No | LENNOX | HRCU-A-CB | Mini-Splits(Ducted) | MPC012S4S-1P | MMDB012S4-*P |  | 11500 | 18.8 | 11.7 | 10.3 | 12000 | 8400 | 70% | 2.26
210665611 | 0.96 | No | LENNOX | HRCU-A-CB | Mini-Splits(Ducted) | MPC012S4S-1P | MMDB012S4* |  | 11500 | 18.8 | 11.7 | 10.3 | 12000 | 8400 | 70% | 2.26
207825609 | 0.96 | No | LENNOX | HRCU-A-CB | Mini-Splits(Ducted) | LISH012000P431-D | LIFHC012180P431-C |  | 11500 | 19 | 11.7 | 10.3 | 12000 | 8400 | 70% | 2.26
207683504 | 0.96 | No | LENNOX | HRCU-A-CB | Mini-Splits(Ducted) | MPC012S4S-1P | MMDB012S4-2P |  | 11500 | 18.8 | 11.7 | 10.3 | 12000 | 8400 | 70% | 2.26
201796621 | 0.96 | No | LENNOX | HRCU-A-CB | Mini-Splits(Ducted) | LISH012000P431-C | LIFHC012180P431-C |  | 11500 | 19 | 11.7 | 10 | 12000 | 8400 | 70% | 1.9
10528564 | 0.96 | No | LENNOX | HRCU-A-CB | Mini-Splits(Ducted) | MPB012S4S-1P | MMDB012S4-2P |  | 11500 | 19 | 11.7 | 10 | 12000 | 8400 | 70% | 1.9
207658593 | 0.96 | No | MDV | HRCU-A-CB | Mini-Splits(Ducted) | MOX230-12HFN1-MV5W-L | MTIU-12HWFN1-M |  | 11500 | 18.8 | 11.7 | 10.3 | 12000 | 8400 | 70% | 2.26
206330124 | 0.96 | No | MDV | HRCU-A-CB | Mini-Splits(Ducted) | MOX230-12HFN1-MV5W | MTIU-12HWFN1-M |  | 11500 | 19 | 11.7 | 10.3 | 12000 | 8400 | 70% | 2.26
200059295 | 0.96 | No | MDV | HRCU-A-CB | Mini-Splits(Ducted) | MOB30-12HFN1-MT0W | MTIU-12HWFN1-M |  | 11500 | 19 | 11.7 | 10 | 12000 | 8400 | 70% | 1.9
207742396 | 0.96 | No | MIDEA | HRCU-A-CB | Mini-Splits(Ducted) | MOX230-12HFN1-MV5W | MTIU-12HWFN1-M |  | 11500 | 19 | 11.7 | 10.3 | 12000 | 8400 | 70% | 2.26
207742515 | 0.96 | No | MOOVAIR | HRCU-A-CB | Mini-Splits(Ducted) | DMA12HOS25230E8 | DUA12HIDU230X5 |  | 11500 | 19 | 11.7 | 10.3 | 12000 | 8400 | 70% | 2.26
204005737 | 0.96 | No | MOOVAIR | HRCU-A-CB | Mini-Splits(Ducted) | DM12HOS23230E2 | DM12HIDU230X5 |  | 11500 | 19 | 11.7 | 10 | 12000 | 8400 | 70% | 1.9
204469762 | 0.96 | No | MRCOOL | HRCU-A-CB | Mini-Splits(Ducted) | O-ES-12-HP-C-230 | DUCT-12HP-230 |  | 11500 | 19 | 11.7 | 10 | 12000 | 8400 | 70% | 1.9
205300196 | 0.96 | No | NORTON AIR CONDITIONERS | HRCU-A-CB | Mini-Splits(Ducted) | OHP14-12-12-22 | DHP14-12-12-U |  | 11500 | 19 | 11.7 | 10 | 12000 | 8400 | 70% | 1.9
205281389 | 0.96 | No | NOVAIR PLUS | HRCU-A-CB | Mini-Splits(Ducted) | 12EVANVO | 12EVDNVI |  | 11500 | 19 | 11.7 | 10 | 12000 | 8400 | 70% | 1.9
205047852 | 0.96 | Yes | PANASONIC | HRCU-A-CB-O | Mini-Splits(Non-Ducted) | CU-XE12WKUA | CS-XE12WKUAW |  | 11500 | 24.6 | 14.15 | 11 | 12000 | 10200 | 85% | 2.13
208141952 | 0.96 | No | PIONEER | HRCU-A-CB | Mini-Splits(Ducted) | YN012GMFI22RPE | RB012GMFILDFHD |  | 11500 | 19 | 11.7 | 10.3 | 12000 | 8400 | 70% | 2.26
10597351 | 0.96 | No | PIONEER | HRCU-A-CB | Mini-Splits(Ducted) | YN012GMFI22RPD | RB012GMFILDFHD |  | 11500 | 19 | 11.7 | 10 | 12000 | 8400 | 70% | 1.9
208128277 | 0.96 | No | SEA BREEZE+ | HRCU-A-CB | Mini-Splits(Ducted) | SZ12H424ZMO | D12H424ZMI |  | 11500 | 19 | 11.7 | 10.3 | 12000 | 8400 | 70% | 2.26
8796398 | 0.96 | Yes | SHARP | HRCU-A-CB-O | Mini-Splits(Non-Ducted) | AE-X12THU | AY-XP12THU |  | 11500 | 25 | 15 | 12.5 | 14000 | 14000 | 100% | 2.56
214606457 | 0.96 | No | SLIMAIR | HRCU-A-CB | Mini-Splits(Ducted) | SHC12VE2AG | SHD12VC2AG |  | 11500 | 19 | 11.7 | 10.3 | 12000 | 8400 | 70% | 2.26
213081463 | 0.96 | No | Star Air Kontrol | HRCU-A-CB | Mini-Splits(Ducted) | SAK-12-DTMS/220V | SAK-12-DTMS/220V |  | 11500 | 19 | 11.7 | 10.3 | 12000 | 8400 | 70% | 2.26
208447612 | 0.96 | No | SUNCHILLERS | HRCU-A-CB | Mini-Splits(Ducted) | 12WODU-UL | 12DIDU-UL |  | 11500 | 19 | 11.7 | 10.3 | 12000 | 8400 | 70% | 2.26
209843017 | 0.96 | No | TGM | HRCU-A-CB | Mini-Splits(Ducted) | MRSVHT12AS | MFCHT12S |  | 11500 | 19 | 11.7 | 10.3 | 12000 | 8400 | 70% | 2.26
208816927 | 0.96 | No | TRUST AIR CONDITIONERS | HRCU-A-CB | Mini-Splits(Ducted) | OUS12H/O4S4P | IUMDL12H/I43P |  | 11500 | 19 | 11.7 | 10.3 | 12000 | 8400 | 70% | 2.26
208106975 | 0.96 | No | YONAN | HRCU-A-CB | Mini-Splits(Ducted) | YOX-12HFN1 | YTI-12HWFN1 |  | 11500 | 19 | 11.7 | 10.3 | 12000 | 8400 | 70% | 2.26
204835496 | 0.96 | No | YORK | HRCU-A-CB | Mini-Splits(Ducted) | YUJE12BYTMCMO-X | YEJE12BXTMCM-WX |  | 11500 | 19 | 11.7 | 10 | 12000 | 8400 | 70% | 1.9
10580861 | 0.96 | No | YORK BY JOHNSON CONTROLS | HRCU-A-CB | Mini-Splits(Ducted) | YUJE12BYJ6AMO-X | YEJE12BXJ6AM-W1 |  | 11500 | 19 | 11.7 | 10 | 12000 | 8400 | 70% | 1.9
211034445 | 0.98 | Yes | LENNOX | HRCU-A-CB | Mini-Splits(Ducted) | MLB012S4S-1P | MMDB012S4-*P |  | 11800 | 19.5 | 11.7 | 10 | 12500 | 12100 | 96.8% | 1.96
210665632 | 0.98 | Yes | LENNOX | HRCU-A-CB | Mini-Splits(Ducted) | MLB012S4S-1P | MMDB012S4* |  | 11800 | 19.5 | 11.7 | 10 | 12500 | 12100 | 96.8% | 1.96
207683525 | 0.98 | Yes | LENNOX | HRCU-A-CB | Mini-Splits(Ducted) | MLB012S4S-1P | MMDB012S4-2P |  | 11800 | 19.5 | 11.7 | 10 | 12500 | 12100 | 96.8% | 1.96
207658609 | 0.98 | Yes | MDV | HRCU-A-CB | Mini-Splits(Ducted) | MOX330-12HFN1-MW5W-L | MTIU-12HWFN1-M |  | 11800 | 19.5 | 11.7 | 10 | 12500 | 12100 | 96.8% | 1.96
214602071 | 1 | Yes | 1HVAC | HRCU-A-CB (Split System: Heat Pump with Remote Outdoor Unit-Air-Source) | Centrally-Ducted | ACIQ-12-EHPB | ACIQ-12-AHB |  | 12000 | 17.5 | 11.3 | 9 | 13000 | 11000 | 84.62% | 2
210857296 | 1 | Yes | 1HVAC | HRCU-A-CB-O | Mini-Splits(Non-Ducted) | ACIQ-12ZPL-HP230B | ACIQ-12W-HH-MC |  | 12000 | 25.5 | 14 | 10.4 | 12000 | 12000 | 100% | 1.8
210857309 | 1 | Yes | 1HVAC | HRCU-A-CB-O | Mini-Splits(Non-Ducted) | ACIQ-12ZPL-HP230B | SCC-1218-HH-M |  | 12000 | 23 | 13 | 10 | 12500 | 11000 | 88% | 1.8
210857311 | 1 | Yes | 1HVAC | HRCU-A-CB-O | Mini-Splits(Non-Ducted) | ACIQ-12ZPL-HP230B | ACIQ-12FM-HH-MC |  | 12000 | 24.2 | 13.3 | 10.7 | 12000 | 11900 | 99.17% | 1.99
208650727 | 1 | Yes | 1HVAC | HRCU-A-CB-O | Mini-Splits(Non-Ducted) | SC-12ZPL-HP230 | SC-12WPL-HP230 |  | 12000 | 24 | 14 | 8.5 | 12200 | 13000 | 106.6% | 1.91
208650730 | 1 | Yes | 1HVAC | HRCU-A-CB-O | Mini-Splits(Non-Ducted) | SC-12ZGLD-HP230 | SC-12WGLD-HP230 |  | 12000 | 24 | 12.5 | 9 | 12000 | 8800 | 73.33% | 1.85
207825513 | 1 | Yes | 1HVAC | HRCU-A-CB-O | Mini-Splits(Non-Ducted) | ACIQ-12ZPL-HP230B | ACIQ-12W-HH-MB |  | 12000 | 25.5 | 14 | 10.4 | 12000 | 12000 | 100% | 1.8
207825517 | 1 | Yes | 1HVAC | HRCU-A-CB-O | Mini-Splits(Non-Ducted) | ACIQ-12ZPL-HP230B | ACIQ-12CC-HH-MB |  | 12000 | 22.3 | 12.7 | 10.2 | 12000 | 11300 | 94.17% | 1.89
207825523 | 1 | Yes | 1HVAC | HRCU-A-CB-O | Mini-Splits(Non-Ducted) | ACIQ-12ZPL-HP230B | ACIQ-12FM-HH-MB |  | 12000 | 23.6 | 13 | 10 | 12000 | 12000 | 100% | 1.89
207825520 | 1 | Yes | 1HVAC | HRCU-A-CB | Mini-Splits(Ducted) | ACIQ-12ZPL-HP230B | ACIQ-12CD-HH-MB |  | 12000 | 19.5 | 11.7 | 10 | 12500 | 12100 | 96.8% | 1.96
213348291 | 1 | Yes | A/H EDEN | HRCU-A-CB-O | Mini-Splits(Non-Ducted) | AS12HP2AC | AS12HP2AE |  | 12000 | 19 | 10 | 8.5 | 12200 | 8600 | 70.49% | 1.8
211040677 | 1 | No | AC PRO.COM | HRCU-A-CB-O | Mini-Splits(Non-Ducted) | AWH12ATCXB-A3DNA1C/O | AWH12ATCXB-A3DNA4C/I |  | 12000 | 17.5 | 8.7 | 8.5 | 12000 | 8500 | 70.83% | 1.75
211040679 | 1 | No | AC PRO.COM | HRCU-A-CB-O | Mini-Splits(Non-Ducted) | AWH12ATCXB-D3DNA1C/O | AWH12ATCXB-D3DNA4C/I |  | 12000 | 17.5 | 8.7 | 8.5 | 12000 | 8500 | 70.83% | 1.8
210838008 | 1 | Yes | AC PRO.COM | HRCU-A-CB-O | Mini-Splits(Non-Ducted) | AWH12AGCXD-A3DNA1A/O | AWH12QCXD-A3DNB8A/I |  | 12000 | 24 | 12 | 9 | 12000 | 8800 | 73.33% | 1.85
210838009 | 1 | Yes | AC PRO.COM | HRCU-A-CB-O | Mini-Splits(Non-Ducted) | AWH12AGCXD-D3DNA1A/O | AWH12QCXD-D3DNB8A/I |  | 12000 | 24 | 12.5 | 9 | 12000 | 8800 | 73.33% | 1.85
209748106 | 1 | No | AC PRO.COM | HRCU-A-CB-O | Mini-Splits(Non-Ducted) | AOX230-12HFN1-MV5W | AFAU-12HRFN1-M(C) |  | 12000 | 22.7 | 13 | 10.2 | 12000 | 8400 | 70% | 2.26
207827152 | 1 | Yes | AC PRO.COM | HRCU-A-CB-O | Mini-Splits(Non-Ducted) | AOX330-12HFN1-MW5W | ACCA3U-12HRFN1-M |  | 12000 | 22.3 | 12.7 | 10.2 | 12000 | 11300 | 94.17% | 1.89
207827158 | 1 | Yes | AC PRO.COM | HRCU-A-CB-O | Mini-Splits(Non-Ducted) | AOX330-12HFN1-MW5W | AFAU-12HRFN1-M(C) |  | 12000 | 23.6 | 13 | 10 | 12000 | 12000 | 100% | 1.89
205921396 | 1 | No | AC PRO.COM | HRCU-A-CB-O | Mini-Splits(Non-Ducted) | AOB30-12HFN1-MT0W | AS11M-12HRFN1-MU5W |  | 12000 | 22.3 | 13.7 | 8.8 | 12000 | 8400 | 70% | 1.78
10569074 | 1 | Yes | AC PRO.COM | HRCU-A-CB-O | Mini-Splits(Non-Ducted) | AWH12YD-D3DNA1A/O | AWH12QD-D3DN***/I |  | 12000 | 24 | 14 | 8.5 | 12200 | 12000 | 98.36% | 1.91
10531406 | 1 | No | AC PRO.COM | HRCU-A-CB-O | Mini-Splits(Non-Ducted) | AWH12QC-D3DNA1D/O | AWH12QC-D3DNA3D/I |  | 12000 | 21.5 | 12 | 8.5 | 13000 | 9100 | 70% | 1.8
207827155 | 1 | Yes | AC PRO.COM | HRCU-A-CB | Mini-Splits(Ducted) | AOX330-12HFN1-MW5W | ATIU-12HWFN1-M |  | 12000 | 19.5 | 11.7 | 10 | 12500 | 12100 | 96.8% | 1.96
211749866 | 1 | Yes | ACD | HRCU-A-CB-O | Mini-Splits(Non-Ducted) | UHD12KCH31S-O | UHD12KCH31SB-I |  | 12000 | 24 | 14 | 8.5 | 12200 | 12000 | 98.36% | 1.91
210534143 | 1 | Yes | ACD | HRCU-A-CB-O | Mini-Splits(Non-Ducted) | PUD12KCH24S-O | PUD12KCH24S-I |  | 12000 | 24 | 12.5 | 9 | 12000 | 8800 | 73.33% | 1.85
210410122 | 1 | No | ACD | HRCU-A-CB-O | Mini-Splits(Non-Ducted) | CHD12KCH17S-O | CHD12KCH17S-I |  | 12000 | 17.5 | 8.7 | 8.5 | 12000 | 8500 | 70.83% | 1.8
202110484 | 1 | Yes | ACD | HRCU-A-CB-O | Mini-Splits(Non-Ducted) | UHD12KCH31S-O | UHD12KCH31S-I |  | 12000 | 24 | 14 | 8.5 | 12200 | 12000 | 98.36% | 1.91
201863351 | 1 | No | ACD | HRCU-A-CB-O | Mini-Splits(Non-Ducted) | OCD12KCH22S-O | OCD12KCH22S-I |  | 12000 | 21.5 | 12 | 8.5 | 13000 | 9100 | 70% | 1.8
214584771 | 1 | Yes | Achazel | HRCU-A-CB-O | Mini-Splits(Non-Ducted) | ACA-2504A | ACA-2503A |  | 12000 | 19 | 10 | 8.5 | 12200 | 8600 | 70.49% | 1.8
214602072 | 1 | Yes | ACIQ | HRCU-A-CB (Split System: Heat Pump with Remote Outdoor Unit-Air-Source) | Centrally-Ducted | ACIQ-12-EHPB | ACIQ-12-AHB |  | 12000 | 17.5 | 11.3 | 9 | 13000 | 11000 | 84.62% | 2
210857316 | 1 | Yes | ACIQ | HRCU-A-CB-O | Mini-Splits(Non-Ducted) | ACIQ-12ZPL-HP230B | ACIQ-12W-HH-MC |  | 12000 | 25.5 | 14 | 10.4 | 12000 | 12000 | 100% | 1.8
210857329 | 1 | Yes | ACIQ | HRCU-A-CB-O | Mini-Splits(Non-Ducted) | ACIQ-12ZPL-HP230B | SCC-1218-HH-M |  | 12000 | 23 | 13 | 10 | 12500 | 11000 | 88% | 1.8
210857331 | 1 | Yes | ACIQ | HRCU-A-CB-O | Mini-Splits(Non-Ducted) | ACIQ-12ZPL-HP230B | ACIQ-12FM-HH-MC |  | 12000 | 24.2 | 13.3 | 10.7 | 12000 | 11900 | 99.17% | 1.99
208650736 | 1 | Yes | ACIQ | HRCU-A-CB-O | Mini-Splits(Non-Ducted) | SC-12ZPL-HP230 | SC-12WPL-HP230 |  | 12000 | 24 | 14 | 8.5 | 12200 | 13000 | 106.6% | 1.91
208650739 | 1 | Yes | ACIQ | HRCU-A-CB-O | Mini-Splits(Non-Ducted) | SC-12ZGLD-HP230 | SC-12WGLD-HP230 |  | 12000 | 24 | 12.5 | 9 | 12000 | 8800 | 73.33% | 1.85
208287565 | 1 | No | ACiQ | HRCU-A-CB-O | Mini-Splits(Non-Ducted) | UB1MSHQCO12 | UB1MSHQCW12 |  | 12000 | 21.7 | 12.5 | 9.5 | 12000 | 8400 | 70% | 1.75
207825532 | 1 | Yes | ACIQ | HRCU-A-CB-O | Mini-Splits(Non-Ducted) | ACIQ-12ZPL-HP230B | ACIQ-12W-HH-MB |  | 12000 | 25.5 | 14 | 10.4 | 12000 | 12000 | 100% | 1.8
207825536 | 1 | Yes | ACIQ | HRCU-A-CB-O | Mini-Splits(Non-Ducted) | ACIQ-12ZPL-HP230B | ACIQ-12CC-HH-MB |  | 12000 | 22.3 | 12.7 | 10.2 | 12000 | 11300 | 94.17% | 1.89
207825542 | 1 | Yes | ACIQ | HRCU-A-CB-O | Mini-Splits(Non-Ducted) | ACIQ-12ZPL-HP230B | ACIQ-12FM-HH-MB |  | 12000 | 23.6 | 13 | 10 | 12000 | 12000 | 100% | 1.89
207825539 | 1 | Yes | ACIQ | HRCU-A-CB | Mini-Splits(Ducted) | ACIQ-12ZPL-HP230B | ACIQ-12CD-HH-MB |  | 12000 | 19.5 | 11.7 | 10 | 12500 | 12100 | 96.8% | 1.96
213769939 | 1 | No | AI AIR CONDITIONING | HRCU-A-CB-O | Mini-Splits(Non-Ducted) | AO24-12N1-M1H | AW25-12N1-M1 |  | 12000 | 23.1 | 13 | 10.8 | 12000 | 8400 | 70% | 2.41
213769944 | 1 | Yes | AI AIR CONDITIONING | HRCU-A-CB-O | Mini-Splits(Non-Ducted) | AO25-12N1-M1H | AW25-12N1-M1 |  | 12000 | 23.1 | 13 | 10.5 | 12000 | 11000 | 91.67% | 1.88
213769948 | 1 | Yes | AI AIR CONDITIONING | HRCU-A-CB-O | Mini-Splits(Non-Ducted) | AO29-12N1-M1H | AW29-12N1-M1 |  | 12000 | 27.5 | 14.3 | 14.5 | 12000 | 13500 | 112.5% | 1.86
214771910 | 1 | Yes | AIR MAX | HRCU-A-CB-O | Mini-Splits(Non-Ducted) | AWGRC12-H1 | AWGRE12-H1 |  | 12000 | 21.5 | 11 | 8.5 | 12000 | 8500 | 70.83% | 1.9
214771911 | 1 | Yes | AIR MAX | HRCU-A-CB-O | Mini-Splits(Non-Ducted) | AWGRC12-H2 | AWGRE12-H2 |  | 12000 | 21.5 | 11 | 8.5 | 12000 | 9100 | 75.83% | 2.7
211330206 | 1 | Yes | AIR MAX | HRCU-A-CB-O | Mini-Splits(Non-Ducted) | AWGYC12-H2 | AWGYE12-H2 |  | 12000 | 24 | 14 | 8.5 | 12200 | 13000 | 106.6% | 1.91
205758359 | 1 | Yes | AIR MAX | HRCU-A-CB-O | Mini-Splits(Non-Ducted) | AWGYC12-C2 | AWGYE12-C2 |  | 12000 | 24 | 14 | 8.5 | 12200 | 13000 | 106.6% | 1.91
204520287 | 1 | Yes | AIR MAX | HRCU-A-CB-O | Mini-Splits(Non-Ducted) | AWAOC12-C2 | AWAOE12-C2 |  | 12000 | 24 | 13.5 | 9.5 | 12000 | 12000 | 100% | 1.75
214010063 | 1 | Yes | AIR TECH | HRCU-A-CB-O | Mini-Splits(Non-Ducted) | ATSO12NAMG2 | ATSW12NAMG2 |  | 12000 | 24 | 12.5 | 9 | 12000 | 8800 | 73.33% | 1.85
211694651 | 1 | Yes | AIR-CON | HRCU-A-CB-O | Mini-Splits(Non-Ducted) | ALPCI4H1E12 | ALPEM4H1E12 |  | 12000 | 22 | 12.5 | 9 | 12000 | 8700 | 72.5% | 1.8
211694652 | 1 | Yes | AIR-CON | HRCU-A-CB-O | Mini-Splits(Non-Ducted) | ALPCI4H4E12 | ALPEM4H4E12 |  | 12000 | 23 | 13 | 9.5 | 12000 | 9100 | 75.83% | 1.8
211583438 | 1 | No | AIR-CON | HRCU-A-CB-O | Mini-Splits(Non-Ducted) | ABHCI4H4S12 | ABHEM4H4S12 |  | 12000 | 23.5 | 12.7 | 9.5 | 12000 | 8400 | 70% | 2.05
205129518 | 1 | Yes | AIR-CON | HRCU-A-CB-O | Mini-Splits(Non-Ducted) | ASLCI4H4S12 | ASLEC4H4S12 |  | 12000 | 20.5 | 12.5 | 9.5 | 12000 | 8500 | 70.83% | 2.3
203446795 | 1 | No | AIR-CON | HRCU-A-CB-O | Mini-Splits(Non-Ducted) | ABXCI4H4S12 | ABXEM4H4S12 |  | 12000 | 21 | 13 | 9.5 | 12000 | 8400 | 70% | 1.75
10272491 | 1 | No | AIR-CON | HRCU-A-CB-O | Mini-Splits(Non-Ducted) | ABSCI4H4S12 | ABSEM4H4S12 |  | 12000 | 21 | 13 | 9.5 | 12000 | 8400 | 70% | 1.75
10272501 | 1 | No | AIR-CON | HRCU-A-CB-O | Mini-Splits(Non-Ducted) | ABZCI4H4S12 | ABZEM4H4S12 |  | 12000 | 23.5 | 15.4 | 9.8 | 12000 | 8400 | 70% | 1.75
203376757 | 1 | No | AirEase | HRCU-A-CB-O | Mini-Splits(Non-Ducted) | 4DHP1S12S-1P | DWM112S4-2P |  | 12000 | 22.3 | 13.7 | 8.8 | 12000 | 8400 | 70% | 1.78
212925552 | 1 | Yes | AireForce | HRCU-A-CB-O | Mini-Splits(Non-Ducted) | GXH12(3.5)LSK4DH2 | GKH12(3.5)FMK4DH1 |  | 12000 | 24 | 12.5 | 8.5 | 12000 | 9200 | 76.67% | 1.9
211635187 | 1 | Yes | AireForce | HRCU-A-CB-O | Mini-Splits(Non-Ducted) | GXH12(3.5)LSK4DH2 | GHH12(3.5)LUK4DH2 |  | 12000 | 24 | 12.5 | 9 | 12000 | 8800 | 73.33% | 1.85
202534239 | 1 | No | AireForce | HRCU-A-CB-O | Mini-Splits(Non-Ducted) | GXH12(3.5)LSK4DH | GHH12(3.5)LUK4DH |  | 12000 | 21.5 | 12 | 8.5 | 13000 | 9100 | 70% | 1.8
214389459 | 1 | Yes | AIRQUEST | HRCU-A-CB-O | Mini-Splits(Non-Ducted) | DLCPRAH12AAK | DHMPHAQ12XA3 |  | 12000 | 24 | 13.5 | 9.5 | 12000 | 12000 | 100% | 1.75
213214870 | 1 | Yes | AIRQUEST | HRCU-A-CB-O | Mini-Splits(Non-Ducted) | DLCPRBH12AAK | DLFPHAH12XAK |  | 12000 | 24 | 12.5 | 10.5 | 12000 | 12000 | 100% | 1.8
212521276 | 1 | Yes | AIRQUEST | HRCU-A-CB-O | Mini-Splits(Non-Ducted) | DLCPRAH12AAK | DLFPHBH12XAK |  | 12000 | 18.2 | 11 | 10 | 12000 | 12400 | 103.3% | 1.82
210857464 | 1 | Yes | AIRQUEST | HRCU-A-CB-O | Mini-Splits(Non-Ducted) | DLCSRBH12AAK | DLFSOAH18XAK |  | 12000 | 23 | 13 | 10 | 12500 | 11000 | 88% | 1.8
209948200 | 1 | Yes | AIRQUEST | HRCU-A-CB-O | Mini-Splits(Non-Ducted) | DLCSRBH12AAK | DLFSFBH12XAK |  | 12000 | 24.2 | 13.3 | 10.7 | 12000 | 11900 | 99.17% | 1.99
208447686 | 1 | Yes | AIRQUEST | HRCU-A-CB-O | Mini-Splits(Non-Ducted) | DLCSRBH12AAK | DLFSHCH12XAK |  | 12000 | 25.5 | 14 | 10.4 | 12000 | 12000 | 100% | 1.8
207614978 | 1 | Yes | AIRQUEST | HRCU-A-CB-O | Mini-Splits(Non-Ducted) | DLCPRBH12AAK | DLFPHBH12XAK |  | 12000 | 25.3 | 14 | 11.7 | 12000 | 13700 | 114.2% | 1.85
206350483 | 1 | Yes | AIRQUEST | HRCU-A-CB-O | Mini-Splits(Non-Ducted) | DLCSRBH12AAK | DLFSCAH12XAK |  | 12000 | 22.3 | 12.7 | 10.2 | 12000 | 11300 | 94.17% | 1.89
206350485 | 1 | Yes | AIRQUEST | HRCU-A-CB-O | Mini-Splits(Non-Ducted) | DLCSRBH12AAK | DLFSFAH12XAK |  | 12000 | 23.6 | 13 | 10 | 12000 | 12000 | 100% | 1.89
206361915 | 1 | Yes | AIRQUEST | HRCU-A-CB-O | Mini-Splits(Non-Ducted) | DLCSRBH12AAK | DLFSHBH12XAK |  | 12000 | 23.1 | 13 | 10.5 | 12000 | 11000 | 91.67% | 1.88
203966569 | 1 | Yes | AIRQUEST | HRCU-A-CB-O | Mini-Splits(Non-Ducted) | DLCPRAH12AAK | DLFPHAH12XAK |  | 12000 | 24 | 13.5 | 9.5 | 12000 | 12000 | 100% | 1.75
211132708 | 1 | Yes | AIRQUEST | HRCU-A-CB | Mini-Splits(Ducted) | DLCSRBH12AAK | DLFSDAH12XHK |  | 12000 | 20 | 12 | 9.5 | 12000 | 12000 | 100% | 1.85
206350484 | 1 | Yes | AIRQUEST | HRCU-A-CB | Mini-Splits(Ducted) | DLCSRBH12AAK | DLFSDAH12XAK |  | 12000 | 19.5 | 11.7 | 10 | 12500 | 12100 | 96.8% | 1.96
212925554 | 1 | Yes | AIRTEMP | HRCU-A-CB-O | Mini-Splits(Non-Ducted) | GXH12(3.5)LSK4DH2 | GKH12(3.5)FMK4DH1 |  | 12000 | 24 | 12.5 | 8.5 | 12000 | 9200 | 76.67% | 1.9
210534162 | 1 | Yes | AIRTEMP | HRCU-A-CB-O | Mini-Splits(Non-Ducted) | GXH12(3.5)LSK4DH2 | GHH12(3.5)LUK4DH2 |  | 12000 | 24 | 12.5 | 9 | 12000 | 8800 | 73.33% | 1.85
202443310 | 1 | No | AIRTEMP | HRCU-A-CB-O | Mini-Splits(Non-Ducted) | GXH12(3.5)LSK4DH | GHH12(3.5)LUK4DH |  | 12000 | 21.5 | 12 | 8.5 | 13000 | 9100 | 70% | 1.8
203966546 | 1 | No | Allied | HRCU-A-CB-O | Mini-Splits(Non-Ducted) | 4DHP1S12S-1P | DWM112S4-1P |  | 12000 | 22.3 | 13.7 | 8.8 | 12000 | 8400 | 70% | 1.78
203376762 | 1 | No | Allied | HRCU-A-CB-O | Mini-Splits(Non-Ducted) | 4DHP1S12S-1P | DWM112S4-2P |  | 12000 | 22.3 | 13.7 | 8.8 | 12000 | 8400 | 70% | 1.78
211644044 | 1 | Yes | Alsetria | HRCU-A-CB-O | Mini-Splits(Non-Ducted) | MOX330-12HFN1-MW5W | CCA3U-12HRFN1-M(C) |  | 12000 | 22.3 | 12.7 | 10.2 | 12000 | 11300 | 94.17% | 1.89
211644096 | 1 | No | Alsetria | HRCU-A-CB-O | Mini-Splits(Non-Ducted) | MOX230-12HFN1-MV5W | MFA2U-12HRFN1-MW5W |  | 12000 | 25 | 13 | 11 | 12000 | 8400 | 70% | 2.38
211644100 | 1 | Yes | Alsetria | HRCU-A-CB-O | Mini-Splits(Non-Ducted) | MOX330-12HFN1-MW5W | MCBU-12HRFN1-MV0W |  | 12000 | 23 | 13 | 10 | 12500 | 11000 | 88% | 1.8
208121902 | 1 | Yes | Alsetria | HRCU-A-CB-O | Mini-Splits(Non-Ducted) | MOX330-12HFN1-MW5W | MSEPB-12HRFN1-MW5W(GA) |  | 12000 | 25.5 | 14 | 10.4 | 12000 | 12000 | 100% | 1.8
211644038 | 1 | Yes | Alsetria | HRCU-A-CB | Mini-Splits(Ducted) | MOX330-12HFN1-MW5W | MTIU-12HWFN1-M |  | 12000 | 19.5 | 11.7 | 10 | 12500 | 12100 | 96.8% | 1.96
211727032 | 1 | Yes | AMERICAN STANDARD | HRCU-A-CB-O | Mini-Splits(Non-Ducted) | 4TXK2512A10N0** | 4MXX8512B10N0** |  | 12000 | 18.5 | 11.5 | 8.5 | 12000 | 10000 | 83.33% | 1.85
207629150 | 1 | Yes | AMERICAN STANDARD | HRCU-A-CB-O | Mini-Splits(Non-Ducted) | 4TXK2512A10N0** | 4MXW2512A10N0** |  | 12000 | 25 | 12.5 | 9 | 12000 | 9200 | 76.67% | 1.93
9150124 | 1 | Yes | AMERICAN STANDARD | HRCU-A-CB-O | Mini-Splits(Non-Ducted) | 4TXK3812A10NU** | 4MXW3812A10NU** |  | 12000 | 24 | 14 | 8.5 | 12200 | 13000 | 106.6% | 1.91
211727031 | 1 | Yes | AMERICAN STANDARD | HRCU-A-CB | Mini-Splits(Ducted) | 4TXK2512A10N0** | 4MXD2312A10N0** |  | 12000 | 20 | 11.8 | 8.5 | 12000 | 8800 | 73.33% | 1.9
213879422 | 1 | Yes | American Standard / Mitsubishi Electric | HRCU-A-CB-O | Mini-Splits(Non-Ducted) | MUZ-FS12NAH*** | NAXWPH12B112A* |  | 12000 | 26.3 | 13.8 | 10.4 | 12300 | 14700 | 119.5% | 2.3
209832989 | 1 | Yes | American Standard / Mitsubishi Electric | HRCU-A-CB-O | Mini-Splits(Non-Ducted) | MUZ-FS12NA*** | NAXWPH12B112A* |  | 12000 | 26.3 | 13.8 | 11.1 | 12300 | 14700 | 119.5% | 2.3
207705487 | 1 | Yes | American Standard / Mitsubishi Electric | HRCU-A-CB-O | Mini-Splits(Non-Ducted) | MUZ-GS12NA*** | NAXWST12B112** |  | 12000 | 25.6 | 13.05 | 10.7 | 14400 | 10100 | 70.14% | 2
207705500 | 1 | Yes | American Standard / Mitsubishi Electric | HRCU-A-CB-O | Mini-Splits(Non-Ducted) | MUZ-GS12NAHZ*** | NAXWST12B112** |  | 12000 | 21.7 | 13.05 | 9.6 | 12300 | 12300 | 100% | 1.84
212586158 | 1 | Yes | Ameristar | HRCU-A-CB-O | Mini-Splits(Non-Ducted) | M3THS2212A91NA | M3MHW2212A9N0A |  | 12000 | 23 | 13 | 9 | 12400 | 9300 | 75% | 1.8
207642985 | 1 | Yes | Ameristar | HRCU-A-CB-O | Mini-Splits(Non-Ducted) | M4THS2312A11N** | M4MHW2312A1N0** |  | 12000 | 23 | 12.5 | 9 | 12000 | 9200 | 76.67% | 1.93
212390859 | 1 | Yes | ApooDr | HRCU-A-CB-O | Mini-Splits(Non-Ducted) | ATPRO23-12H1B | ATPRO23-12H1A |  | 12000 | 22 | 12.5 | 9 | 12000 | 8700 | 72.5% | 1.8
212390861 | 1 | Yes | ApooDr | HRCU-A-CB-O | Mini-Splits(Non-Ducted) | ATPRO23-12H220V1B | ATPRO23-12H220V1A |  | 12000 | 23 | 13 | 9.5 | 12000 | 9100 | 75.83% | 1.8
212390865 | 1 | Yes | ApooDr | HRCU-A-CB-O | Mini-Splits(Non-Ducted) | AES19-12H1B | AES19-12H1A |  | 12000 | 19 | 10 | 8.5 | 12200 | 8600 | 70.49% | 1.8
212390867 | 1 | Yes | ApooDr | HRCU-A-CB-O | Mini-Splits(Non-Ducted) | AES19-12H220V1B | AES19-12H220V1A |  | 12000 | 19 | 10 | 8.5 | 12200 | 8600 | 70.49% | 1.8
211694638 | 1 | Yes | ApooDr | HRCU-A-CB-O | Mini-Splits(Non-Ducted) | AES19-12H1A | AES19-12H1B |  | 12000 | 19 | 10 | 8.5 | 12200 | 8600 | 70.49% | 1.8
211694640 | 1 | Yes | ApooDr | HRCU-A-CB-O | Mini-Splits(Non-Ducted) | AES19-12H220V1A | AES19-12H220V1B |  | 12000 | 19 | 10 | 8.5 | 12200 | 8600 | 70.49% | 1.8
209157092 | 1 | No | ApooDr | HRCU-A-CB-O | Mini-Splits(Non-Ducted) | AGN24-12H220V1B | AGN24-12H220V1A |  | 12000 | 23.1 | 13 | 10.8 | 12000 | 8400 | 70% | 2.41
214389447 | 1 | Yes | ARCOAIRE | HRCU-A-CB-O | Mini-Splits(Non-Ducted) | DLCPRAH12AAK | DHMPHAQ12XA3 |  | 12000 | 24 | 13.5 | 9.5 | 12000 | 12000 | 100% | 1.75
213214843 | 1 | Yes | ARCOAIRE | HRCU-A-CB-O | Mini-Splits(Non-Ducted) | DLCPRBH12AAK | DLFPHAH12XAK |  | 12000 | 24 | 12.5 | 10.5 | 12000 | 12000 | 100% | 1.8
212521258 | 1 | Yes | ARCOAIRE | HRCU-A-CB-O | Mini-Splits(Non-Ducted) | DLCPRAH12AAK | DLFPHBH12XAK |  | 12000 | 18.2 | 11 | 10 | 12000 | 12400 | 103.3% | 1.82
210857428 | 1 | Yes | ARCOAIRE | HRCU-A-CB-O | Mini-Splits(Non-Ducted) | DLCSRBH12AAK | DLFSOAH18XAK |  | 12000 | 23 | 13 | 10 | 12500 | 11000 | 88% | 1.8
209948191 | 1 | Yes | ARCOAIRE | HRCU-A-CB-O | Mini-Splits(Non-Ducted) | DLCSRBH12AAK | DLFSFBH12XAK |  | 12000 | 24.2 | 13.3 | 10.7 | 12000 | 11900 | 99.17% | 1.99
208447614 | 1 | Yes | ARCOAIRE | HRCU-A-CB-O | Mini-Splits(Non-Ducted) | DLCSRBH12AAK | DLFSHCH12XAK |  | 12000 | 25.5 | 14 | 10.4 | 12000 | 12000 | 100% | 1.8
207614960 | 1 | Yes | ARCOAIRE | HRCU-A-CB-O | Mini-Splits(Non-Ducted) | DLCPRBH12AAK | DLFPHBH12XAK |  | 12000 | 25.3 | 14 | 11.7 | 12000 | 13700 | 114.2% | 1.85
206350384 | 1 | Yes | ARCOAIRE | HRCU-A-CB-O | Mini-Splits(Non-Ducted) | DLCSRBH12AAK | DLFSCAH12XAK |  | 12000 | 22.3 | 12.7 | 10.2 | 12000 | 11300 | 94.17% | 1.89
206350386 | 1 | Yes | ARCOAIRE | HRCU-A-CB-O | Mini-Splits(Non-Ducted) | DLCSRBH12AAK | DLFSFAH12XAK |  | 12000 | 23.6 | 13 | 10 | 12000 | 12000 | 100% | 1.89
206361870 | 1 | Yes | ARCOAIRE | HRCU-A-CB-O | Mini-Splits(Non-Ducted) | DLCSRBH12AAK | DLFSHBH12XAK |  | 12000 | 23.1 | 13 | 10.5 | 12000 | 11000 | 91.67% | 1.88
201835507 | 1 | Yes | ARCOAIRE | HRCU-A-CB-O | Mini-Splits(Non-Ducted) | DLCPRAH12AAK | DLFPHAH12XAK |  | 12000 | 24 | 13.5 | 9.5 | 12000 | 12000 | 100% | 1.75
211132681 | 1 | Yes | ARCOAIRE | HRCU-A-CB | Mini-Splits(Ducted) | DLCSRBH12AAK | DLFSDAH12XHK |  | 12000 | 20 | 12 | 9.5 | 12000 | 12000 | 100% | 1.85
206350385 | 1 | Yes | ARCOAIRE | HRCU-A-CB | Mini-Splits(Ducted) | DLCSRBH12AAK | DLFSDAH12XAK |  | 12000 | 19.5 | 11.7 | 10 | 12500 | 12100 | 96.8% | 1.96
213829858 | 1 | Yes | ARMSCO | HRCU-A-CB-O | Mini-Splits(Non-Ducted) | ACMS122419AA | ACMS122419AA |  | 12000 | 19 | 10 | 8.5 | 12200 | 8600 | 70.49% | 1.8
213829860 | 1 | Yes | ARMSCO | HRCU-A-CB-O | Mini-Splits(Non-Ducted) | ACMS122420AB | ACMS122420AB |  | 12000 | 19 | 10 | 8.5 | 12200 | 8600 | 70.49% | 1.8
203376767 | 1 | No | Armstrong Air | HRCU-A-CB-O | Mini-Splits(Non-Ducted) | 4DHP1S12S-1P | DWM112S4-2P |  | 12000 | 22.3 | 13.7 | 8.8 | 12000 | 8400 | 70% | 1.78
214232454 | 1 | Yes | AURORA | HRCU-A-CB-O | Mini-Splits(Non-Ducted) | AU-CX12HR-2A-O | AU-LCS12-2A-I |  | 12000 | 24.2 | 13.3 | 10.7 | 12000 | 11900 | 99.17% | 1.99
208101257 | 1 | Yes | AURORA | HRCU-A-CB-O | Mini-Splits(Non-Ducted) | AU-CX12HR-2A-O | AU-BS12HR-2A-I |  | 12000 | 23.1 | 13 | 10.5 | 12000 | 11000 | 91.67% | 1.88
210610103 | 1 | Yes | AURUS | HRCU-A-CB-O | Mini-Splits(Non-Ducted) | ARU-H12A1/INVL-US2 | ARU-H12A1/INVL-US2 |  | 12000 | 19 | 10 | 8.5 | 12200 | 8600 | 70.49% | 1.8
210610104 | 1 | Yes | AURUS | HRCU-A-CB-O | Mini-Splits(Non-Ducted) | ARU-H12A2/INVL-US2 | ARU-H12A2/INVL-US2 |  | 12000 | 19 | 10 | 8.5 | 12200 | 8600 | 70.49% | 1.8
214290018 | 1 | Yes | AUX | HRCU-A-CB-O | Mini-Splits(Non-Ducted) | AMAR12HP115V1CO | AMAR12HP115V1CH |  | 12000 | 25 | 12 | 10.5 | 12300 | 9600 | 78.05% | 1.83
214290019 | 1 | Yes | AUX | HRCU-A-CB-O | Mini-Splits(Non-Ducted) | AFEB12HP115V1CO | AFEB12HP115V1CH |  | 12000 | 22 | 11.2 | 9.5 | 12300 | 9200 | 74.8% | 2.32
214290020 | 1 | Yes | AUX | HRCU-A-CB-O | Mini-Splits(Non-Ducted) | AFEB12HP230V1CO | AFEB12HP230V1CH |  | 12000 | 22 | 11.8 | 9.5 | 12300 | 9300 | 75.61% | 2.1
214290021 | 1 | Yes | AUX | HRCU-A-CB-O | Mini-Splits(Non-Ducted) | AMAR12HP230V1CO | AMAR12HP230V1CH |  | 12000 | 25 | 12.1 | 10.5 | 12300 | 9700 | 78.86% | 2.2
214290026 | 1 | Yes | AUX | HRCU-A-CB-O | Mini-Splits(Non-Ducted) | AJAN12HP115V1CO | AJAN12HP115V1CH |  | 12000 | 20 | 10 | 8.5 | 12300 | 9200 | 74.8% | 2.09
214290031 | 1 | No | AUX | HRCU-A-CB-O | Mini-Splits(Non-Ducted) | AJAN12HP230V1CO | AJAN12HP230V1CH |  | 12000 | 21 | 9.9 | 8.8 | 12300 | 9200 | 74.8% | 2.1
214097921 | 1 | Yes | AUX | HRCU-A-CB-O | Mini-Splits(Non-Ducted) | ASW-H12C5A3/*R3DI-C6 | ASW-H12C5A3/*R3DI-C6 |  | 12000 | 25 | 12 | 10.5 | 12300 | 9200 | 74.8% | 1.83
214097922 | 1 | Yes | AUX | HRCU-A-CB-O | Mini-Splits(Non-Ducted) | ASW-H12C5A3/*R3DI-C5 | ASW-H12C5A3/*R3DI-C5 |  | 12000 | 22 | 12 | 9.5 | 12300 | 9400 | 76.42% | 2.32
214097923 | 1 | Yes | AUX | HRCU-A-CB-O | Mini-Splits(Non-Ducted) | ASW-H12C5A2/*R3DI-C8 | ASW-H12C5A2/*R3DI-C8 |  | 12000 | 22 | 12.5 | 9.5 | 12300 | 9200 | 74.8% | 2.1
214097924 | 1 | Yes | AUX | HRCU-A-CB-O | Mini-Splits(Non-Ducted) | ASW-H12C5A2/*R3DI-C9 | ASW-H12C5A2/*R3DI-C9 |  | 12000 | 25 | 12.8 | 10.5 | 12300 | 9700 | 78.86% | 2.2
205417845 | 1 | No | AZUR | HRCU-A-CB-O | Mini-Splits(Non-Ducted) | AZ-12CA22EXT | AZ-12CA22INT |  | 12000 | 21 | 13 | 9.5 | 12000 | 8400 | 70% | 1.75
213829864 | 1 | Yes | Barkair | HRCU-A-CB-O | Mini-Splits(Non-Ducted) | BKR-12K | BKR-12K |  | 12000 | 19 | 10 | 8.5 | 12200 | 8600 | 70.49% | 1.8
212608423 | 1 | Yes | BHI | HRCU-A-CB-O | Mini-Splits(Non-Ducted) | BHI-12K115V-ES-US | BHI-12K115V-ES-US |  | 12000 | 22 | 12.5 | 9 | 12000 | 8700 | 72.5% | 1.8
214312552 | 1 | Yes | Bladex | HRCU-A-CB-O | Mini-Splits(Non-Ducted) | BS25-12HFN1-ODU | BWM-EPB-12HWIU |  | 12000 | 25.5 | 14 | 10.4 | 12000 | 12000 | 100% | 1.8
214056587 | 1 | Yes | Bladex | HRCU-A-CB-O | Mini-Splits(Non-Ducted) | BS25-12HFN1-ODU | BWM11B-12HWIU |  | 12000 | 23.1 | 13 | 10.5 | 12000 | 11000 | 91.67% | 1.88
213769907 | 1 | Yes | Bluefin | HRCU-A-CB-O | Mini-Splits(Non-Ducted) | BFMS12PR-01O | BFMS12PL-01I |  | 12000 | 23.1 | 13 | 10.5 | 12000 | 11000 | 91.67% | 1.88
213769909 | 1 | No | Bluefin | HRCU-A-CB-O | Mini-Splits(Non-Ducted) | BFMS12PL-01O | BFMS12PL-01I |  | 12000 | 23.1 | 13 | 10.8 | 12000 | 8400 | 70% | 2.41
209550309 | 1 | Yes | BLUERIDGE | HRCU-A-CB-O | Mini-Splits(Non-Ducted) | BMY12HH26C | BMM12CC2 |  | 12000 | 23 | 13 | 10 | 12500 | 11000 | 88% | 1.8
209550311 | 1 | Yes | BLUERIDGE | HRCU-A-CB-O | Mini-Splits(Non-Ducted) | BMY12HH26C | BMM12LW |  | 12000 | 24.2 | 13.3 | 10.7 | 12000 | 11900 | 99.17% | 1.99
207571388 | 1 | Yes | BLUERIDGE | HRCU-A-CB-O | Mini-Splits(Non-Ducted) | BMY12HH26C | BM12MCC |  | 12000 | 22.3 | 12.7 | 10.2 | 12000 | 11300 | 94.17% | 1.89
207571389 | 1 | Yes | BLUERIDGE | HRCU-A-CB-O | Mini-Splits(Non-Ducted) | BMY12HH26C | BM12M22CNS |  | 12000 | 23.6 | 13 | 10 | 12000 | 12000 | 100% | 1.89
207339184 | 1 | Yes | BLUERIDGE | HRCU-A-CB-O | Mini-Splits(Non-Ducted) | BMY12HH26C | BMY12HH26WM |  | 12000 | 25.5 | 14 | 10.4 | 12000 | 12000 | 100% | 1.8
205968028 | 1 | Yes | BLUERIDGE | HRCU-A-CB-O | Mini-Splits(Non-Ducted) | BMKH1231/O | BMKH1231/I |  | 12000 | 24 | 14 | 8.5 | 12200 | 12000 | 98.36% | 1.91
207571387 | 1 | Yes | BLUERIDGE | HRCU-A-CB | Mini-Splits(Ducted) | BMY12HH26C | BM12MCD |  | 12000 | 19.5 | 11.7 | 10 | 12500 | 12100 | 96.8% | 1.96
213829843 | 1 | Yes | BOREAL | HRCU-A-CB-O | Mini-Splits(Non-Ducted) | KULA12HPJ1OB | KULA12HPJ1IB |  | 12000 | 24 | 12.5 | 9 | 12000 | 8800 | 73.33% | 1.85
213829844 | 1 | Yes | BOREAL | HRCU-A-CB-O | Mini-Splits(Non-Ducted) | KULA12HPL1OB | KULA12HPL1IB |  | 12000 | 24 | 12 | 9 | 12000 | 8800 | 73.33% | 1.85
211174332 | 1 | No | BOREAL | HRCU-A-CB-O | Mini-Splits(Non-Ducted) | 3BRS12HPL1OA | 3BRS12HPL1IA |  | 12000 | 17.5 | 8.7 | 8.5 | 12000 | 8500 | 70.83% | 1.75
211174333 | 1 | No | BOREAL | HRCU-A-CB-O | Mini-Splits(Non-Ducted) | 3BRS12HPJ1OA | 3BRS12HPJ1IA |  | 12000 | 17.5 | 8.7 | 8.5 | 12000 | 8500 | 70.83% | 1.8
10277685 | 1 | No | BOREAL | HRCU-A-CB-O | Mini-Splits(Non-Ducted) | EQX12HPJ1OB | EQX12HPJ1IB |  | 12000 | 21.5 | 12 | 8.5 | 13000 | 9100 | 70% | 1.8
208157117 | 1 | Yes | BOSCH | HRCU-A-CB-O | Mini-Splits(Non-Ducted) | BMS500-AAS012-1CSXHC | BMS500-AAU012-1AHWXB |  | 12000 | 23.6 | 13.5 | 9.5 | 12000 | 10000 | 83.33% | 1.8
207759995 | 1 | Yes | BOSCH | HRCU-A-CB-O | Mini-Splits(Non-Ducted) | BMS500-AAS012-1CSXHC | BMS500-AAU012-1AHWXC |  | 12000 | 25.5 | 14 | 10.4 | 12000 | 12000 | 100% | 1.8
207760014 | 1 | Yes | BOSCH | HRCU-A-CB-O | Mini-Splits(Non-Ducted) | BMS500-AAS012-1CSXHC | BMS500-AAU012-1AHCXB |  | 12000 | 22.3 | 12.7 | 10.2 | 12000 | 11300 | 94.17% | 1.89
205921394 | 1 | No | BOSCH | HRCU-A-CB-O | Mini-Splits(Non-Ducted) | BMS500-AAS012-1CSXXA | BMS500-AAU012-1AHWXB |  | 12000 | 22.3 | 13.7 | 8.8 | 12000 | 8400 | 70% | 1.78
203991149 | 1 | No | BOSCH | HRCU-A-CB-O | Mini-Splits(Non-Ducted) | BMS500-AAS012-1CSXRA | BMS500-AAU012-1AHWXB |  | 12000 | 22.3 | 13.7 | 8.8 | 12000 | 8400 | 70% | 1.78
207760003 | 1 | Yes | BOSCH | HRCU-A-CB | Mini-Splits(Ducted) | BMS500-AAS012-1CSXHC | BMS500-AAU012-1AHDXB |  | 12000 | 19.5 | 11.7 | 10 | 12500 | 12100 | 96.8% | 1.96
204014468 | 1 | Yes | BOSCH | HRCU-A-CB | Mini-Splits(Ducted) | BMS500-AAS012-1CSXHB | BMS500-AAU012-1AHDXB |  | 12000 | 19 | 11.7 | 10 | 12000 | 11800 | 98.33% | 1.75
214720279 | 1 | Yes | BOSTON AC | HRCU-A-CB-O | Mini-Splits(Non-Ducted) | BA12HCT22X1O | BA12HCT22X1I |  | 12000 | 22 | 12.5 | 9 | 12000 | 8700 | 72.5% | 1.8
214720280 | 1 | Yes | BOSTON AC | HRCU-A-CB-O | Mini-Splits(Non-Ducted) | BA12HCT23X2O | BA12HCT23X2I |  | 12000 | 23 | 13 | 9.5 | 12000 | 9100 | 75.83% | 1.8
211273235 | 1 | Yes | Breeze33 | HRCU-A-CB-O | Mini-Splits(Non-Ducted) | BZ33-HYP12OUT2-G2-P | BZ33-OWCASS12-G2-P |  | 12000 | 23 | 13 | 10 | 12500 | 11000 | 88% | 1.8
211277584 | 1 | Yes | Breeze33 | HRCU-A-CB-O | Mini-Splits(Non-Ducted) | HSZ12H424ZMO | CA12H424ZMI |  | 12000 | 22.3 | 12.7 | 10.2 | 12000 | 11300 | 94.17% | 1.89
211277585 | 1 | Yes | Breeze33 | HRCU-A-CB-O | Mini-Splits(Non-Ducted) | HSZ12H424ZMO | SCA12H424ZMI |  | 12000 | 23 | 13 | 10 | 12500 | 11000 | 88% | 1.8
211277587 | 1 | Yes | Breeze33 | HRCU-A-CB-O | Mini-Splits(Non-Ducted) | HSZ12H424ZMO | C12H424ZMI |  | 12000 | 24.2 | 13.3 | 10.7 | 12000 | 11900 | 99.17% | 1.99
207862071 | 1 | Yes | Breeze33 | HRCU-A-CB-O | Mini-Splits(Non-Ducted) | BZ33-HYP12OUT2-G2-P | BZ33-HYP12WALL2-G2-P |  | 12000 | 25.5 | 14 | 10.4 | 12000 | 12000 | 100% | 1.8
207862077 | 1 | Yes | Breeze33 | HRCU-A-CB-O | Mini-Splits(Non-Ducted) | BZ33-HYP12OUT2-G2-P | BZ33-CASS12-P |  | 12000 | 22.3 | 12.7 | 10.2 | 12000 | 11300 | 94.17% | 1.89
207862082 | 1 | Yes | Breeze33 | HRCU-A-CB-O | Mini-Splits(Non-Ducted) | BZ33-HYP12OUT2-G2-P | BZ33-ICM12-G2-P |  | 12000 | 23.6 | 13 | 10 | 12000 | 12000 | 100% | 1.89
211277586 | 1 | Yes | Breeze33 | HRCU-A-CB | Mini-Splits(Ducted) | HSZ12H424ZMO | D12H424ZMI |  | 12000 | 19.5 | 11.7 | 10 | 12500 | 12100 | 96.8% | 1.96
207862080 | 1 | Yes | Breeze33 | HRCU-A-CB | Mini-Splits(Ducted) | BZ33-HYP12OUT2-G2-P | BZ33-DIDU12-P |  | 12000 | 19.5 | 11.7 | 10 | 12500 | 12100 | 96.8% | 1.96
205470430 | 1 | Yes | Breeze33 | HRCU-A-CB | Mini-Splits(Ducted) | BZ33-HYP12HPOUT2-P | BZ33-DIDU12-P |  | 12000 | 19 | 11.7 | 10 | 12000 | 11800 | 98.33% | 1.75
204030304 | 1 | Yes | Breeze33 | HRCU-A-CB | Mini-Splits(Ducted) | BZ33-HYP12HPOUT2 | BZ33-DIDU12 |  | 12000 | 19 | 11.7 | 10 | 12000 | 11800 | 98.33% | 1.75
213214831 | 1 | Yes | BRYANT | HRCU-A-CB-O | Mini-Splits(Non-Ducted) | 38MPRBQ12AA3 | 619PHAQ12XA3 |  | 12000 | 24 | 12.5 | 10.5 | 12000 | 12000 | 100% | 1.8
212521250 | 1 | Yes | BRYANT | HRCU-A-CB-O | Mini-Splits(Non-Ducted) | 38MPRAQ12AA3 | 619PHBQ12XA3 |  | 12000 | 18.2 | 11 | 10 | 12000 | 12400 | 103.3% | 1.82
210857468 | 1 | Yes | BRYANT | HRCU-A-CB-O | Mini-Splits(Non-Ducted) | 38MARBQ12AA3 | 40MCCAQ18XA3 |  | 12000 | 23 | 13 | 10 | 12500 | 11000 | 88% | 1.8
209948187 | 1 | Yes | BRYANT | HRCU-A-CB-O | Mini-Splits(Non-Ducted) | 38MARBQ12AA3 | 40MBFAQ12XA3 |  | 12000 | 24.2 | 13.3 | 10.7 | 12000 | 11900 | 99.17% | 1.99
207614952 | 1 | Yes | BRYANT | HRCU-A-CB-O | Mini-Splits(Non-Ducted) | 38MPRBQ12AA3 | 619PHBQ12XA3 |  | 12000 | 27 | 14 | 12 | 12000 | 13700 | 114.2% | 1.85
206400649 | 1 | Yes | BRYANT | HRCU-A-CB-O | Mini-Splits(Non-Ducted) | 38MARBQ12AA3 | 619PEQ012BBMA |  | 12000 | 23.6 | 13.5 | 9.5 | 12000 | 10000 | 83.33% | 1.8
206348143 | 1 | Yes | BRYANT | HRCU-A-CB-O | Mini-Splits(Non-Ducted) | 38MARBQ12AA3 | 619AHBQ12XA3 |  | 12000 | 25.5 | 14 | 10.4 | 12000 | 12000 | 100% | 1.8
206350340 | 1 | Yes | BRYANT | HRCU-A-CB-O | Mini-Splits(Non-Ducted) | 38MARBQ12AA3 | 40MBCQ12---3 |  | 12000 | 22.3 | 12.7 | 10.2 | 12000 | 11300 | 94.17% | 1.89
206350342 | 1 | Yes | BRYANT | HRCU-A-CB-O | Mini-Splits(Non-Ducted) | 38MARBQ12AA3 | 40MBFQ12---3 |  | 12000 | 23.6 | 13 | 10 | 12000 | 12000 | 100% | 1.89
201753412 | 1 | Yes | BRYANT | HRCU-A-CB-O | Mini-Splits(Non-Ducted) | 38MPRAQ12AA3 | 619PHAQ12XA3 |  | 12000 | 24 | 13.5 | 9.5 | 12000 | 12000 | 100% | 1.75
211132937 | 1 | Yes | BRYANT | HRCU-A-CB | Mini-Splits(Ducted) | 38MARBQ12AA3 | 40MBDAQ12XH3 |  | 12000 | 20 | 12 | 9.5 | 12000 | 12000 | 100% | 1.85
206350341 | 1 | Yes | BRYANT | HRCU-A-CB | Mini-Splits(Ducted) | 38MARBQ12AA3 | 40MBDQ12---3 |  | 12000 | 19.5 | 11.7 | 10 | 12500 | 12100 | 96.8% | 1.96
201846964 | 1 | Yes | BRYANT | HRCU-A-CB | Mini-Splits(Ducted) | 38MAQB12R--3 | 40MBDQ12---3 |  | 12000 | 19 | 11.7 | 10 | 12000 | 11800 | 98.33% | 1.75
208287572 | 1 | No | Buck Cool | HRCU-A-CB-O | Mini-Splits(Non-Ducted) | UB1MSHQCO12 | UB1MSHQCW12 |  | 12000 | 21.7 | 12.5 | 9.5 | 12000 | 8400 | 70% | 1.75
210665989 | 1 | No | C&H | HRCU-A-CB-O | Mini-Splits(Non-Ducted) | CH-ES12-230VO | CH-B12MOLVWM-230VI |  | 12000 | 23.1 | 13 | 10.8 | 12000 | 8400 | 70% | 2.41
210665993 | 1 | Yes | C&H | HRCU-A-CB-O | Mini-Splits(Non-Ducted) | CH-HPR12-230VO | CH-B12MOLVWM-230VI |  | 12000 | 23.1 | 13 | 10.5 | 12000 | 11000 | 91.67% | 1.88
209937051 | 1 | No | C&H | HRCU-A-CB-O | Mini-Splits(Non-Ducted) | CH-ES12-230VO | CH-12MMC-230VI |  | 12000 | 25 | 13 | 11 | 12000 | 8400 | 70% | 2.38
209937052 | 1 | Yes | C&H | HRCU-A-CB-O | Mini-Splits(Non-Ducted) | CH-HPR12-230VO | CH-12MMC-230VI |  | 12000 | 24.2 | 13.3 | 10.7 | 12000 | 11900 | 99.17% | 1.99
208816949 | 1 | Yes | C&H | HRCU-A-CB-O | Mini-Splits(Non-Ducted) | CH-HPR12-230VO | CH-D12MSPHWM-230VI |  | 12000 | 23.6 | 13.5 | 9.5 | 12000 | 10000 | 83.33% | 1.8
207740502 | 1 | Yes | C&H | HRCU-A-CB-O | Mini-Splits(Non-Ducted) | CH-HPR12-230VO | CH-12MASTWM-230VI |  | 12000 | 25.5 | 14 | 10.4 | 12000 | 12000 | 100% | 1.8
207740513 | 1 | No | C&H | HRCU-A-CB-O | Mini-Splits(Non-Ducted) | CH-ES12-230VO | CH-12MOLVWM-230VI |  | 12000 | 23.1 | 13 | 10.8 | 12000 | 8400 | 70% | 2.41
207740520 | 1 | Yes | C&H | HRCU-A-CB-O | Mini-Splits(Non-Ducted) | CH-HPR12-230VO | CH-12MOLVWM-230VI |  | 12000 | 23.1 | 13 | 10.5 | 12000 | 11000 | 91.67% | 1.88
207742320 | 1 | No | C&H | HRCU-A-CB-O | Mini-Splits(Non-Ducted) | CH-ES12-230VO | CH-12MSPHMC-230VI |  | 12000 | 22.7 | 13 | 10.2 | 12000 | 8400 | 70% | 2.26
207742329 | 1 | Yes | C&H | HRCU-A-CB-O | Mini-Splits(Non-Ducted) | CH-HPR12-230VO | CH-12MSPHCT-230VI |  | 12000 | 22.3 | 12.7 | 10.2 | 12000 | 11300 | 94.17% | 1.89
207742331 | 1 | Yes | C&H | HRCU-A-CB-O | Mini-Splits(Non-Ducted) | CH-HPR12-230VO | CH-12MSPHMC-230VI |  | 12000 | 23.6 | 13 | 10 | 12000 | 12000 | 100% | 1.89
205263878 | 1 | No | C&H | HRCU-A-CB-O | Mini-Splits(Non-Ducted) | CH-12SPH-230VO | CH-D12MSPHWM-230VI |  | 12000 | 22.3 | 13.7 | 8.8 | 12000 | 8400 | 70% | 1.78
205104725 | 1 | No | C&H | HRCU-A-CB-O | Mini-Splits(Non-Ducted) | CH-12SPH-230VO | CH-12DKT230VI |  | 12000 | 22.3 | 13.7 | 8.8 | 12000 | 8400 | 70% | 1.78
9119140 | 1 | No | C&H | HRCU-A-CB-O | Mini-Splits(Non-Ducted) | CH12VCT230VO | CH12VCT230VI |  | 12000 | 21.5 | 12 | 8.5 | 13000 | 9100 | 70% | 1.8
8235773 | 1 | No | C&H | HRCU-A-CB-O | Mini-Splits(Non-Ducted) | GWH12QC-D3DNA1D/O | GWH12QC-D3DNA1D/I |  | 12000 | 21.5 | 12 | 8.5 | 13000 | 9100 | 70% | 1.8
207742330 | 1 | Yes | C&H | HRCU-A-CB | Mini-Splits(Ducted) | CH-HPR12-230VO | CH-M12DTUI |  | 12000 | 19.5 | 11.7 | 10 | 12500 | 12100 | 96.8% | 1.96
205263853 | 1 | Yes | C&H | HRCU-A-CB | Mini-Splits(Ducted) | CH-HYP12SPH230VO | CH-M12DTUI |  | 12000 | 19 | 11.7 | 10 | 12000 | 11800 | 98.33% | 1.75
204098425 | 1 | Yes | C&H | HRCU-A-CB | Mini-Splits(Ducted) | CH-12DKT230VO | CH-12LCDTU/I |  | 12000 | 19 | 11.7 | 10 | 12000 | 11800 | 98.33% | 1.75
207683257 | 1 | Yes | CanAir | HRCU-A-CB-O | Mini-Splits(Non-Ducted) | C28SCH12H21 | C28SEH12H21 |  | 12000 | 25.5 | 14 | 10.4 | 12000 | 12000 | 100% | 1.8
213214828 | 1 | Yes | CARRIER | HRCU-A-CB-O | Mini-Splits(Non-Ducted) | 38MPRBQ12AA3 | 40MPHAQ12XA3 |  | 12000 | 24 | 12.5 | 10.5 | 12000 | 12000 | 100% | 1.8
212521248 | 1 | Yes | CARRIER | HRCU-A-CB-O | Mini-Splits(Non-Ducted) | 38MPRAQ12AA3 | 40MPHBQ12XA3 |  | 12000 | 18.2 | 11 | 10 | 12000 | 12400 | 103.3% | 1.82
210857466 | 1 | Yes | CARRIER | HRCU-A-CB-O | Mini-Splits(Non-Ducted) | 38MARBQ12AA3 | 40MCCAQ18XA3 |  | 12000 | 23 | 13 | 10 | 12500 | 11000 | 88% | 1.8
209948186 | 1 | Yes | CARRIER | HRCU-A-CB-O | Mini-Splits(Non-Ducted) | 38MARBQ12AA3 | 40MBFAQ12XA3 |  | 12000 | 24.2 | 13.3 | 10.7 | 12000 | 11900 | 99.17% | 1.99
207614950 | 1 | Yes | CARRIER | HRCU-A-CB-O | Mini-Splits(Non-Ducted) | 38MPRBQ12AA3 | 40MPHBQ12XA3 |  | 12000 | 27 | 14 | 12 | 12000 | 13700 | 114.2% | 1.85
206400643 | 1 | Yes | CARRIER | HRCU-A-CB-O | Mini-Splits(Non-Ducted) | 38MARBQ12AA3 | 40MAQB12B--3 |  | 12000 | 23.6 | 13.5 | 9.5 | 12000 | 10000 | 83.33% | 1.8
206348136 | 1 | Yes | CARRIER | HRCU-A-CB-O | Mini-Splits(Non-Ducted) | 38MARBQ12AA3 | 40MAHBQ12XA3 |  | 12000 | 25.5 | 14 | 10.4 | 12000 | 12000 | 100% | 1.8
206350329 | 1 | Yes | CARRIER | HRCU-A-CB-O | Mini-Splits(Non-Ducted) | 38MARBQ12AA3 | 40MBCQ12---3 |  | 12000 | 22.3 | 12.7 | 10.2 | 12000 | 11300 | 94.17% | 1.89
206350331 | 1 | Yes | CARRIER | HRCU-A-CB-O | Mini-Splits(Non-Ducted) | 38MARBQ12AA3 | 40MBFQ12---3 |  | 12000 | 23.6 | 13 | 10 | 12000 | 12000 | 100% | 1.89
201753411 | 1 | Yes | CARRIER | HRCU-A-CB-O | Mini-Splits(Non-Ducted) | 38MPRAQ12AA3 | 40MPHAQ12XA3 |  | 12000 | 24 | 13.5 | 9.5 | 12000 | 12000 | 100% | 1.75
211132925 | 1 | Yes | CARRIER | HRCU-A-CB | Mini-Splits(Ducted) | 38MARBQ12AA3 | 40MBDAQ12XH3 |  | 12000 | 20 | 12 | 9.5 | 12000 | 12000 | 100% | 1.85
206350330 | 1 | Yes | CARRIER | HRCU-A-CB | Mini-Splits(Ducted) | 38MARBQ12AA3 | 40MBDQ12---3 |  | 12000 | 19.5 | 11.7 | 10 | 12500 | 12100 | 96.8% | 1.96
201846961 | 1 | Yes | CARRIER | HRCU-A-CB | Mini-Splits(Ducted) | 38MAQB12R--3 | 40MBDQ12---3 |  | 12000 | 19 | 11.7 | 10 | 12000 | 11800 | 98.33% | 1.75
212940815 | 1 | Yes | CENTURY | HRCU-A-CB-O | Mini-Splits(Non-Ducted) | A-VMH12SV-1 | B-VMH12SV-1 |  | 12000 | 25.5 | 14 | 10.4 | 12000 | 12000 | 100% | 1.8
202110992 | 1 | Yes | CENTURY | HRCU-A-CB | Mini-Splits(Ducted) | A-VMH12SU-1 | B-VMH12DU-1 |  | 12000 | 19 | 11.7 | 10 | 12000 | 11800 | 98.33% | 1.75
8657814 | 1 | No | CHAMPION | HRCU-A-CB-O | Mini-Splits(Non-Ducted) | DHX12CSB21S | DHX12NWB21S |  | 12000 | 21.5 | 12 | 8.5 | 13000 | 9100 | 70% | 1.8
205287348 | 1 | No | CLASSIC | HRCU-A-CB-O | Mini-Splits(Non-Ducted) | HRHDBC12AS2 | HWHDBC12S2 |  | 12000 | 21 | 13 | 9.5 | 12000 | 8400 | 70% | 1.75
205287354 | 1 | No | CLASSIC | HRCU-A-CB-O | Mini-Splits(Non-Ducted) | HRHDBC12SA | HWHDBC12SA |  | 12000 | 21.7 | 12.5 | 9.5 | 12000 | 8400 | 70% | 1.75
201810392 | 1 | No | CLASSIC | HRCU-A-CB-O | Mini-Splits(Non-Ducted) | HRHDBC12AS | HWHDBC12S |  | 12000 | 21 | 13 | 9.5 | 12000 | 8400 | 70% | 1.75
210568095 | 1 | Yes | Clearity | HRCU-A-CB-O | Mini-Splits(Non-Ducted) | MOX330-12HFN1-MW5W | MSEPB-12HRFN1-MW5W(GA) |  | 12000 | 25.5 | 14 | 10.4 | 12000 | 12000 | 100% | 1.8
8578574 | 1 | No | COLEMAN BY JOHNSON CONTROLS | HRCU-A-CB-O | Mini-Splits(Non-Ducted) | DHX12CSB21S | DHX12NWB21S |  | 12000 | 21.5 | 12 | 8.5 | 13000 | 9100 | 70% | 1.8
214771915 | 1 | Yes | COMFORMATIC | HRCU-A-CB-O | Mini-Splits(Non-Ducted) | AWGRC12-H1 | AWGRE12-H1 |  | 12000 | 21.5 | 11 | 8.5 | 12000 | 8500 | 70.83% | 1.9
214771916 | 1 | Yes | COMFORMATIC | HRCU-A-CB-O | Mini-Splits(Non-Ducted) | AWGRC12-H2 | AWGRE12-H2 |  | 12000 | 21.5 | 11 | 8.5 | 12000 | 9100 | 75.83% | 2.7
213916260 | 1 | Yes | COMFORT-AIRE | HRCU-A-CB-O | Mini-Splits(Non-Ducted) | A-VMH12SV-1 | B-VMH12FV-1 |  | 12000 | 24.2 | 13.3 | 10.7 | 12000 | 11900 | 99.17% | 1.99
210568240 | 1 | Yes | COMFORT-AIRE | HRCU-A-CB-O | Mini-Splits(Non-Ducted) | A-VMH12SV-1 | B-VMH12CU-1 |  | 12000 | 22.3 | 12.7 | 10.2 | 12000 | 11300 | 94.17% | 1.89
210568242 | 1 | Yes | COMFORT-AIRE | HRCU-A-CB-O | Mini-Splits(Non-Ducted) | A-VMH12SV-1 | B-VMH12FU-1 |  | 12000 | 23.6 | 13 | 10 | 12000 | 12000 | 100% | 1.89
208141168 | 1 | Yes | COMFORT-AIRE | HRCU-A-CB-O | Mini-Splits(Non-Ducted) | A-VMH12SV-1 | B-VMH12SU-1 |  | 12000 | 23.6 | 13.5 | 9.5 | 12000 | 10000 | 83.33% | 1.8
208141174 | 1 | Yes | COMFORT-AIRE | HRCU-A-CB-O | Mini-Splits(Non-Ducted) | A-VMH12SV-1 | B-VMH12SU-1C |  | 12000 | 23.6 | 13.5 | 9.5 | 12000 | 10000 | 83.33% | 1.8
208141182 | 1 | Yes | COMFORT-AIRE | HRCU-A-CB-O | Mini-Splits(Non-Ducted) | A-KMH12SV-1 | B-KMH12SU-1 |  | 12000 | 23.6 | 13.5 | 9.5 | 12000 | 10000 | 83.33% | 1.8
207657387 | 1 | Yes | COMFORT-AIRE | HRCU-A-CB-O | Mini-Splits(Non-Ducted) | A-VMH12SV-1 | B-VMH12SV-1 |  | 12000 | 25.5 | 14 | 10.4 | 12000 | 12000 | 100% | 1.8
210568246 | 1 | Yes | COMFORT-AIRE | HRCU-A-CB | Mini-Splits(Ducted) | A-VMH12SV-1 | B-VMH12DU-1 |  | 12000 | 19.5 | 11.7 | 10 | 12500 | 12100 | 96.8% | 1.96
202110991 | 1 | Yes | COMFORT-AIRE | HRCU-A-CB | Mini-Splits(Ducted) | A-VMH12SU-1 | B-VMH12DU-1 |  | 12000 | 19 | 11.7 | 10 | 12000 | 11800 | 98.33% | 1.75
214389449 | 1 | Yes | COMFORTMAKER | HRCU-A-CB-O | Mini-Splits(Non-Ducted) | DLCPRAH12AAK | DHMPHAQ12XA3 |  | 12000 | 24 | 13.5 | 9.5 | 12000 | 12000 | 100% | 1.75
213214846 | 1 | Yes | COMFORTMAKER | HRCU-A-CB-O | Mini-Splits(Non-Ducted) | DLCPRBH12AAK | DLFPHAH12XAK |  | 12000 | 24 | 12.5 | 10.5 | 12000 | 12000 | 100% | 1.8
212521260 | 1 | Yes | COMFORTMAKER | HRCU-A-CB-O | Mini-Splits(Non-Ducted) | DLCPRAH12AAK | DLFPHBH12XAK |  | 12000 | 18.2 | 11 | 10 | 12000 | 12400 | 103.3% | 1.82
210857432 | 1 | Yes | COMFORTMAKER | HRCU-A-CB-O | Mini-Splits(Non-Ducted) | DLCSRBH12AAK | DLFSOAH18XAK |  | 12000 | 23 | 13 | 10 | 12500 | 11000 | 88% | 1.8
209948192 | 1 | Yes | COMFORTMAKER | HRCU-A-CB-O | Mini-Splits(Non-Ducted) | DLCSRBH12AAK | DLFSFBH12XAK |  | 12000 | 24.2 | 13.3 | 10.7 | 12000 | 11900 | 99.17% | 1.99
208447622 | 1 | Yes | COMFORTMAKER | HRCU-A-CB-O | Mini-Splits(Non-Ducted) | DLCSRBH12AAK | DLFSHCH12XAK |  | 12000 | 25.5 | 14 | 10.4 | 12000 | 12000 | 100% | 1.8
207614962 | 1 | Yes | COMFORTMAKER | HRCU-A-CB-O | Mini-Splits(Non-Ducted) | DLCPRBH12AAK | DLFPHBH12XAK |  | 12000 | 25.3 | 14 | 11.7 | 12000 | 13700 | 114.2% | 1.85
206350395 | 1 | Yes | COMFORTMAKER | HRCU-A-CB-O | Mini-Splits(Non-Ducted) | DLCSRBH12AAK | DLFSCAH12XAK |  | 12000 | 22.3 | 12.7 | 10.2 | 12000 | 11300 | 94.17% | 1.89
206350397 | 1 | Yes | COMFORTMAKER | HRCU-A-CB-O | Mini-Splits(Non-Ducted) | DLCSRBH12AAK | DLFSFAH12XAK |  | 12000 | 23.6 | 13 | 10 | 12000 | 12000 | 100% | 1.89
206361875 | 1 | Yes | COMFORTMAKER | HRCU-A-CB-O | Mini-Splits(Non-Ducted) | DLCSRBH12AAK | DLFSHBH12XAK |  | 12000 | 23.1 | 13 | 10.5 | 12000 | 11000 | 91.67% | 1.88
201835555 | 1 | Yes | COMFORTMAKER | HRCU-A-CB-O | Mini-Splits(Non-Ducted) | DLCPRAH12AAK | DLFPHAH12XAK |  | 12000 | 24 | 13.5 | 9.5 | 12000 | 12000 | 100% | 1.75
211132684 | 1 | Yes | COMFORTMAKER | HRCU-A-CB | Mini-Splits(Ducted) | DLCSRBH12AAK | DLFSDAH12XHK |  | 12000 | 20 | 12 | 9.5 | 12000 | 12000 | 100% | 1.85
206350396 | 1 | Yes | COMFORTMAKER | HRCU-A-CB | Mini-Splits(Ducted) | DLCSRBH12AAK | DLFSDAH12XAK |  | 12000 | 19.5 | 11.7 | 10 | 12500 | 12100 | 96.8% | 1.96
214594911 | 1 | Yes | COMFORTSTAR | HRCU-A-CB-O | Mini-Splits(Non-Ducted) | CHF12CD(O) | T1W12P |  | 12000 | 23 | 13 | 10 | 12500 | 11000 | 88% | 1.8
213803144 | 1 | Yes | COMFORTSTAR | HRCU-A-CB-O | Mini-Splits(Non-Ducted) | CHT12CA-23(O) | CHT12CA-23(I) |  | 12000 | 22 | 12.5 | 9 | 12000 | 8700 | 72.5% | 1.8
213803145 | 1 | Yes | COMFORTSTAR | HRCU-A-CB-O | Mini-Splits(Non-Ducted) | CHT12CD-23(O) | CHT12CD-23(I) |  | 12000 | 23 | 13 | 9.5 | 12000 | 9100 | 75.83% | 1.8
207658927 | 1 | Yes | COMFORTSTAR | HRCU-A-CB-O | Mini-Splits(Non-Ducted) | CHF12CD(O) | CHF12CD(I) |  | 12000 | 25.5 | 14 | 10.4 | 12000 | 12000 | 100% | 1.8
207658950 | 1 | Yes | COMFORTSTAR | HRCU-A-CB-O | Mini-Splits(Non-Ducted) | CHF12CD(O) | TPA-12 |  | 12000 | 22.3 | 12.7 | 10.2 | 12000 | 11300 | 94.17% | 1.89
202575854 | 1 | No | COMFORTSTAR | HRCU-A-CB-O | Mini-Splits(Non-Ducted) | CPP012CD(O) | CXH012CD(I)-WIFI |  | 12000 | 22.3 | 13.7 | 8.8 | 12000 | 8400 | 70% | 1.78
202575860 | 1 | No | COMFORTSTAR | HRCU-A-CB-O | Mini-Splits(Non-Ducted) | CPP012CD(O) | CXH012CD(I) |  | 12000 | 22.3 | 13.7 | 8.8 | 12000 | 8400 | 70% | 1.78
207765970 | 1 | Yes | COMFORTSTAR | HRCU-A-CB | Mini-Splits(Ducted) | CHF12CD(O) | CPA-12B |  | 12000 | 19.5 | 11.7 | 10 | 12500 | 12100 | 96.8% | 1.96
207658938 | 1 | Yes | COMFORTSTAR | HRCU-A-CB | Mini-Splits(Ducted) | CHF12CD(O) | CPA-12C |  | 12000 | 19.5 | 11.7 | 10 | 12500 | 12100 | 96.8% | 1.96
202575867 | 1 | Yes | COMFORTSTAR | HRCU-A-CB | Mini-Splits(Ducted) | CXH012CD(O) | CPA-12B |  | 12000 | 19 | 11.7 | 10 | 12000 | 11800 | 98.33% | 1.75
203376772 | 1 | No | CONCORD | HRCU-A-CB-O | Mini-Splits(Non-Ducted) | 4DHP1S12S-1P | DWM112S4-2P |  | 12000 | 22.3 | 13.7 | 8.8 | 12000 | 8400 | 70% | 1.78
200059193 | 1 | No | CONCORD | HRCU-A-CB-O | Mini-Splits(Non-Ducted) | 4DHP1S12S-1P | DWM112S4-1P |  | 12000 | 22.3 | 13.7 | 8.8 | 12000 | 8400 | 70% | 1.78
210605803 | 1 | Yes | Conforto | HRCU-A-CB-O | Mini-Splits(Non-Ducted) | MHSZ112DA | MHWAL12DA |  | 12000 | 25.5 | 14 | 10.4 | 12000 | 12000 | 100% | 1.8
210605807 | 1 | Yes | Conforto | HRCU-A-CB-O | Mini-Splits(Non-Ducted) | MHSZ112DA | MHCAS12DA |  | 12000 | 22.3 | 12.7 | 10.2 | 12000 | 11300 | 94.17% | 1.89
213386538 | 1 | No | CONTINENTAL | HRCU-A-CB-O | Mini-Splits(Non-Ducted) | CDHAS22-12-O | CDHAS22-12-I |  | 12000 | 23.1 | 13 | 10.8 | 12000 | 8400 | 70% | 2.41
213386539 | 1 | Yes | CONTINENTAL | HRCU-A-CB-O | Mini-Splits(Non-Ducted) | CDHAS26-12-O | CDHAS26-12-I |  | 12000 | 25.5 | 14 | 10.4 | 12000 | 12000 | 100% | 1.8
207709205 | 1 | Yes | Convectair | HRCU-A-CB-O | Mini-Splits(Non-Ducted) | 8028-C12-O | 8028-C12-I |  | 12000 | 25.5 | 14 | 10.4 | 12000 | 12000 | 100% | 1.8
206422437 | 1 | Yes | Convectair | HRCU-A-CB-O | Mini-Splits(Non-Ducted) | 8120-O | 8120-I |  | 12000 | 23.6 | 13.5 | 9.5 | 12000 | 10000 | 83.33% | 1.8
213928542 | 1 | Yes | cool-living | HRCU-A-CB-O | Mini-Splits(Non-Ducted) | CL-12HA1-OUT | CL-12HA1-IN |  | 12000 | 19 | 10 | 8.5 | 12200 | 8600 | 70.49% | 1.8
213968905 | 1 | Yes | cool-living | HRCU-A-CB-O | Mini-Splits(Non-Ducted) | CL-12HA2-OUT | CL-12HA2-IN |  | 12000 | 23 | 13 | 9.5 | 12000 | 9100 | 75.83% | 1.8
213265563 | 1 | Yes | Cooper&Hunter | HRCU-A-CB-O | Mini-Splits(Non-Ducted) | CH-HPR12-230VO | CH-12MCT-W |  | 12000 | 22.3 | 12.7 | 10.2 | 12000 | 11300 | 94.17% | 1.89
213265600 | 1 | Yes | Cooper&Hunter | HRCU-A-CB-O | Mini-Splits(Non-Ducted) | CH-HPR12-230VO | CH-12MCT1W-W |  | 12000 | 23 | 13 | 10 | 12500 | 11000 | 88% | 1.8
210857422 | 1 | Yes | Cooper&Hunter | HRCU-A-CB-O | Mini-Splits(Non-Ducted) | CH-HPR12-230VO | CH-12MCT1W-230VI |  | 12000 | 23 | 13 | 10 | 12500 | 11000 | 88% | 1.8
210857259 | 1 | Yes | Cooper&Hunter | HRCU-A-CB-O | Mini-Splits(Non-Ducted) | CH-HPR12-230VO | CH-12DKT230VI |  | 12000 | 23.6 | 13.5 | 9.5 | 12000 | 10000 | 83.33% | 1.8
210799549 | 1 | Yes | Cooper&Hunter | HRCU-A-CB-O | Mini-Splits(Non-Ducted) | CH-HPR12-230VO | CH-12MASTWM-230VI |  | 12000 | 25.5 | 14 | 10.4 | 12000 | 12000 | 100% | 1.8
210799560 | 1 | No | Cooper&Hunter | HRCU-A-CB-O | Mini-Splits(Non-Ducted) | CH-ES12-230VO | CH-12MOLVWM-230VI |  | 12000 | 23.1 | 13 | 10.8 | 12000 | 8400 | 70% | 2.41
210799567 | 1 | Yes | Cooper&Hunter | HRCU-A-CB-O | Mini-Splits(Non-Ducted) | CH-HPR12-230VO | CH-12MOLVWM-230VI |  | 12000 | 23.1 | 13 | 10.5 | 12000 | 11000 | 91.67% | 1.88
210799584 | 1 | No | Cooper&Hunter | HRCU-A-CB-O | Mini-Splits(Non-Ducted) | CH-ES12-230VO | CH-12MSPHMC-230VI |  | 12000 | 22.7 | 13 | 10.2 | 12000 | 8400 | 70% | 2.26
210799593 | 1 | Yes | Cooper&Hunter | HRCU-A-CB-O | Mini-Splits(Non-Ducted) | CH-HPR12-230VO | CH-12MSPHCT-230VI |  | 12000 | 22.3 | 12.7 | 10.2 | 12000 | 11300 | 94.17% | 1.89
210799595 | 1 | Yes | Cooper&Hunter | HRCU-A-CB-O | Mini-Splits(Non-Ducted) | CH-HPR12-230VO | CH-12MSPHMC-230VI |  | 12000 | 23.6 | 13 | 10 | 12000 | 12000 | 100% | 1.89
210799656 | 1 | Yes | Cooper&Hunter | HRCU-A-CB-O | Mini-Splits(Non-Ducted) | CH-HPR12-230VO | CH-D12MSPHWM-230VI |  | 12000 | 23.6 | 13.5 | 9.5 | 12000 | 10000 | 83.33% | 1.8
210799674 | 1 | No | Cooper&Hunter | HRCU-A-CB-O | Mini-Splits(Non-Ducted) | CH-ES12-230VO | CH-12MMC-230VI |  | 12000 | 25 | 13 | 11 | 12000 | 8400 | 70% | 2.38
210799675 | 1 | Yes | Cooper&Hunter | HRCU-A-CB-O | Mini-Splits(Non-Ducted) | CH-HPR12-230VO | CH-12MMC-230VI |  | 12000 | 24.2 | 13.3 | 10.7 | 12000 | 11900 | 99.17% | 1.99
210799688 | 1 | No | Cooper&Hunter | HRCU-A-CB-O | Mini-Splits(Non-Ducted) | CH-ES12-230VO | CH-B12MOLVWM-230VI |  | 12000 | 23.1 | 13 | 10.8 | 12000 | 8400 | 70% | 2.41
210799692 | 1 | Yes | Cooper&Hunter | HRCU-A-CB-O | Mini-Splits(Non-Ducted) | CH-HPR12-230VO | CH-B12MOLVWM-230VI |  | 12000 | 23.1 | 13 | 10.5 | 12000 | 11000 | 91.67% | 1.88
210799483 | 1 | No | Cooper&Hunter | HRCU-A-CB-O | Mini-Splits(Non-Ducted) | CH-12SPH-230VO | CH-12DKT230VI |  | 12000 | 22.3 | 13.7 | 8.8 | 12000 | 8400 | 70% | 1.78
210799513 | 1 | No | Cooper&Hunter | HRCU-A-CB-O | Mini-Splits(Non-Ducted) | CH-12SPH-230VO | CH-D12MSPHWM-230VI |  | 12000 | 22.3 | 13.7 | 8.8 | 12000 | 8400 | 70% | 1.78
213265575 | 1 | Yes | Cooper&Hunter | HRCU-A-CB | Mini-Splits(Ducted) | CH-HPR12-230VO | CH-12MDT-W |  | 12000 | 19.5 | 11.7 | 10 | 12500 | 12100 | 96.8% | 1.96
210799594 | 1 | Yes | Cooper&Hunter | HRCU-A-CB | Mini-Splits(Ducted) | CH-HPR12-230VO | CH-M12DTUI |  | 12000 | 19.5 | 11.7 | 10 | 12500 | 12100 | 96.8% | 1.96
210799488 | 1 | Yes | Cooper&Hunter | HRCU-A-CB | Mini-Splits(Ducted) | CH-HYP12SPH230VO | CH-M12DTUI |  | 12000 | 19 | 11.7 | 10 | 12000 | 11800 | 98.33% | 1.75
210799460 | 1 | Yes | Cooper&Hunter | HRCU-A-CB | Mini-Splits(Ducted) | CH-12DKT230VO | CH-12LCDTU/I |  | 12000 | 19 | 11.7 | 10 | 12000 | 11800 | 98.33% | 1.75
211290024 | 1 | Yes | CTMorley | HRCU-A-CB-O | Mini-Splits(Non-Ducted) | MOU-A12H-2 | MIU-B12F-2 |  | 12000 | 24.2 | 13.3 | 10.7 | 12000 | 11900 | 99.17% | 1.99
209864934 | 1 | Yes | CTMorley | HRCU-A-CB-O | Mini-Splits(Non-Ducted) | MOU-A12H-2 | MIU-A12CO-2 |  | 12000 | 23 | 13 | 10 | 12500 | 11000 | 88% | 1.8
209843058 | 1 | Yes | CTMorley | HRCU-A-CB-O | Mini-Splits(Non-Ducted) | MOU-A12H-2 | MIU-A12C-2 |  | 12000 | 22.3 | 12.7 | 10.2 | 12000 | 11300 | 94.17% | 1.89
209843060 | 1 | Yes | CTMorley | HRCU-A-CB-O | Mini-Splits(Non-Ducted) | MOU-A12H-2 | MIU-A12F-2 |  | 12000 | 23.6 | 13 | 10 | 12000 | 12000 | 100% | 1.89
209694746 | 1 | Yes | CTMorley | HRCU-A-CB-O | Mini-Splits(Non-Ducted) | MOU-A12H-2 | MIU-A12W-2 |  | 12000 | 23.1 | 13 | 10.5 | 12000 | 11000 | 91.67% | 1.88
209843059 | 1 | Yes | CTMorley | HRCU-A-CB | Mini-Splits(Ducted) | MOU-A12H-2 | MIU-A12D-2 |  | 12000 | 19.5 | 11.7 | 10 | 12500 | 12100 | 96.8% | 1.96
212365405 | 1 | Yes | Custom Comfort | HRCU-A-CB-O | Mini-Splits(Non-Ducted) | CCOXHASZ12HP | CCOXHAWM12 |  | 12000 | 25.5 | 14 | 10.4 | 12000 | 12000 | 100% | 1.8
212365410 | 1 | Yes | Custom Comfort | HRCU-A-CB-O | Mini-Splits(Non-Ducted) | CCOXHASZ12HP | CCOXHA4C12 |  | 12000 | 22.3 | 12.7 | 10.2 | 12000 | 11300 | 94.17% | 1.89
212365422 | 1 | Yes | Custom Comfort | HRCU-A-CB-O | Mini-Splits(Non-Ducted) | CCOXHASZ12HP | CCOXHAFM12 |  | 12000 | 24.2 | 13.3 | 10.7 | 12000 | 11900 | 99.17% | 1.99
212365431 | 1 | Yes | Custom Comfort | HRCU-A-CB-O | Mini-Splits(Non-Ducted) | CCOXHASZ12HP | CCOXHA1C12 |  | 12000 | 23 | 13 | 10 | 12500 | 11000 | 88% | 1.8
212365416 | 1 | Yes | Custom Comfort | HRCU-A-CB | Mini-Splits(Ducted) | CCOXHASZ12HP | CCOXHASD12 |  | 12000 | 19.5 | 11.7 | 10 | 12500 | 12100 | 96.8% | 1.96
213797276 | 1 | Yes | DAIKIN | HRCU-A-CB-O | Mini-Splits(Non-Ducted) | RXM12WVJU* | FTXM12VVJU |  | 12000 | 25.2 | 13.2 | 10.7 | 13600 | 13600 | 100% | 1.8
212494258 | 1 | Yes | DAIKIN | HRCU-A-CB-O | Mini-Splits(Non-Ducted) | RXM12WVJU* | FTXM12WVJU* |  | 12000 | 25.2 | 13.2 | 10.7 | 13600 | 13600 | 100% | 1.8
8639877 | 1 | No | DAIKIN | HRCU-A-CB-O | Mini-Splits(Non-Ducted) | RXS12TL216 | FTXS12TL216 |  | 12000 | 21.5 | 12 | 8.5 | 13000 | 9100 | 70% | 1.8
8641303 | 1 | No | DAIKIN | HRCU-A-CB-O | Mini-Splits(Non-Ducted) | RXS12TL216 | FTXS12TL216-3 |  | 12000 | 21.5 | 12 | 8.5 | 13000 | 9100 | 70% | 1.8
211158685 | 1 | Yes | DAIZUKI | HRCU-A-CB-O | Mini-Splits(Non-Ducted) | DXTH12C416A-20 | DXTH12E416A-20 |  | 12000 | 19 | 10 | 8.5 | 12200 | 8600 | 70.49% | 1.8
211158686 | 1 | Yes | DAIZUKI | HRCU-A-CB-O | Mini-Splits(Non-Ducted) | DXTH12C426A-20 | DXTH12E426A-20 |  | 12000 | 19 | 10 | 8.5 | 12200 | 8600 | 70.49% | 1.8
211158692 | 1 | Yes | DAIZUKI | HRCU-A-CB-O | Mini-Splits(Non-Ducted) | DXTH12C416A-23 | DXTH12E416A-23 |  | 12000 | 22 | 12.5 | 9 | 12000 | 8700 | 72.5% | 1.8
211158693 | 1 | Yes | DAIZUKI | HRCU-A-CB-O | Mini-Splits(Non-Ducted) | DXTH12C426A-23 | DXTH12E426A-23 |  | 12000 | 23 | 13 | 9.5 | 12000 | 9100 | 75.83% | 1.8
214389451 | 1 | Yes | DAY & NIGHT | HRCU-A-CB-O | Mini-Splits(Non-Ducted) | DLCPRAH12AAK | DHMPHAQ12XA3 |  | 12000 | 24 | 13.5 | 9.5 | 12000 | 12000 | 100% | 1.75
213214849 | 1 | Yes | DAY & NIGHT | HRCU-A-CB-O | Mini-Splits(Non-Ducted) | DLCPRBH12AAK | DLFPHAH12XAK |  | 12000 | 24 | 12.5 | 10.5 | 12000 | 12000 | 100% | 1.8
212521262 | 1 | Yes | DAY & NIGHT | HRCU-A-CB-O | Mini-Splits(Non-Ducted) | DLCPRAH12AAK | DLFPHBH12XAK |  | 12000 | 18.2 | 11 | 10 | 12000 | 12400 | 103.3% | 1.82
210857436 | 1 | Yes | DAY & NIGHT | HRCU-A-CB-O | Mini-Splits(Non-Ducted) | DLCSRBH12AAK | DLFSOAH18XAK |  | 12000 | 23 | 13 | 10 | 12500 | 11000 | 88% | 1.8
209948193 | 1 | Yes | DAY & NIGHT | HRCU-A-CB-O | Mini-Splits(Non-Ducted) | DLCSRBH12AAK | DLFSFBH12XAK |  | 12000 | 24.2 | 13.3 | 10.7 | 12000 | 11900 | 99.17% | 1.99
208447630 | 1 | Yes | DAY & NIGHT | HRCU-A-CB-O | Mini-Splits(Non-Ducted) | DLCSRBH12AAK | DLFSHCH12XAK |  | 12000 | 25.5 | 14 | 10.4 | 12000 | 12000 | 100% | 1.8
207614964 | 1 | Yes | DAY & NIGHT | HRCU-A-CB-O | Mini-Splits(Non-Ducted) | DLCPRBH12AAK | DLFPHBH12XAK |  | 12000 | 25.3 | 14 | 11.7 | 12000 | 13700 | 114.2% | 1.85
206350406 | 1 | Yes | DAY & NIGHT | HRCU-A-CB-O | Mini-Splits(Non-Ducted) | DLCSRBH12AAK | DLFSCAH12XAK |  | 12000 | 22.3 | 12.7 | 10.2 | 12000 | 11300 | 94.17% | 1.89
206350408 | 1 | Yes | DAY & NIGHT | HRCU-A-CB-O | Mini-Splits(Non-Ducted) | DLCSRBH12AAK | DLFSFAH12XAK |  | 12000 | 23.6 | 13 | 10 | 12000 | 12000 | 100% | 1.89
206361880 | 1 | Yes | DAY & NIGHT | HRCU-A-CB-O | Mini-Splits(Non-Ducted) | DLCSRBH12AAK | DLFSHBH12XAK |  | 12000 | 23.1 | 13 | 10.5 | 12000 | 11000 | 91.67% | 1.88
201835603 | 1 | Yes | DAY & NIGHT | HRCU-A-CB-O | Mini-Splits(Non-Ducted) | DLCPRAH12AAK | DLFPHAH12XAK |  | 12000 | 24 | 13.5 | 9.5 | 12000 | 12000 | 100% | 1.75
211132687 | 1 | Yes | DAY & NIGHT | HRCU-A-CB | Mini-Splits(Ducted) | DLCSRBH12AAK | DLFSDAH12XHK |  | 12000 | 20 | 12 | 9.5 | 12000 | 12000 | 100% | 1.85
206350407 | 1 | Yes | DAY & NIGHT | HRCU-A-CB | Mini-Splits(Ducted) | DLCSRBH12AAK | DLFSDAH12XAK |  | 12000 | 19.5 | 11.7 | 10 | 12500 | 12100 | 96.8% | 1.96
213927342 | 1 | Yes | DELLA | HRCU-A-CB-O | Mini-Splits(Non-Ducted) | 048-TP-12K1V-22S-OUT | 048-TP-12K1V-22S-IN |  | 12000 | 22 | 12.5 | 9 | 12000 | 8700 | 72.5% | 1.8
213927343 | 1 | Yes | DELLA | HRCU-A-CB-O | Mini-Splits(Non-Ducted) | 048-TP-12K2V-23S-OUT | 048-TP-12K2V-23S-IN |  | 12000 | 23 | 13 | 9.5 | 12000 | 9100 | 75.83% | 1.8
211042064 | 1 | Yes | DELLA | HRCU-A-CB-O | Mini-Splits(Non-Ducted) | 048-TL-12K1V-19S-OUT | 048-TL-12K1V-19S-IN |  | 12000 | 19 | 10 | 8.5 | 12200 | 8600 | 70.49% | 1.8
205300162 | 1 | No | DENALI AIRE | HRCU-A-CB-O | Mini-Splits(Non-Ducted) | DNMSHQCO12A | DNMSHQCW12A |  | 12000 | 21.7 | 12.5 | 9.5 | 12000 | 8400 | 70% | 1.75
213361984 | 1 | No | DIAL | HRCU-A-CB-O | Mini-Splits(Non-Ducted) | SZHW12WW115BAG | SZHW12NN115BAG |  | 12000 | 21.7 | 12.5 | 9.5 | 12000 | 8400 | 70% | 1.75
213350260 | 1 | Yes | DIAL | HRCU-A-CB-O | Mini-Splits(Non-Ducted) | SZUN12WW230 | EMCA12CRE230 |  | 12000 | 20.5 | 12.5 | 9.5 | 12000 | 8500 | 70.83% | 2.3
213088023 | 1 | No | DIAL | HRCU-A-CB-O | Mini-Splits(Non-Ducted) | SZHW12WW230BAJ | SZHW12NW230BAJ |  | 12000 | 21 | 13 | 9.5 | 12000 | 8400 | 70% | 1.75
213088025 | 1 | No | DIAL | HRCU-A-CB-O | Mini-Splits(Non-Ducted) | 12000Z-22S-230-O | 12000Z-22S-230-I |  | 12000 | 21 | 13 | 9.5 | 12000 | 8400 | 70% | 1.75
213088031 | 1 | No | DIAL | HRCU-A-CB-O | Mini-Splits(Non-Ducted) | 12000-22S-115-O | 12000-22S-115-I |  | 12000 | 21.7 | 12.5 | 9.5 | 12000 | 8400 | 70% | 1.75
206838615 | 1 | Yes | DIAL | HRCU-A-CB-O | Mini-Splits(Non-Ducted) | 12000-UNI-O | 12000Z-CAS-I |  | 12000 | 20.5 | 12.5 | 9.5 | 12000 | 8500 | 70.83% | 2.3
204400704 | 1 | No | DIAL | HRCU-A-CB-O | Mini-Splits(Non-Ducted) | 12000Z-20S-230-O | 12000Z-20S-230-I |  | 12000 | 21 | 13 | 9.5 | 12000 | 8400 | 70% | 1.75
210857266 | 1 | Yes | DIAMONDAIR | HRCU-A-CB-O | Mini-Splits(Non-Ducted) | D2012SHO2 | DF2012HMSI2 |  | 12000 | 23.1 | 13 | 10.5 | 12000 | 11000 | 91.67% | 1.88
210857270 | 1 | Yes | DIAMONDAIR | HRCU-A-CB-O | Mini-Splits(Non-Ducted) | D2012SHO2 | DF2012CI |  | 12000 | 22.3 | 12.7 | 10.2 | 12000 | 11300 | 94.17% | 1.89
210857274 | 1 | Yes | DIAMONDAIR | HRCU-A-CB-O | Mini-Splits(Non-Ducted) | D2012SHO2 | DF2012HMSI |  | 12000 | 23.6 | 13.5 | 9.5 | 12000 | 10000 | 83.33% | 1.8
207743725 | 1 | Yes | DIRECT AIR | HRCU-A-CB-O | Mini-Splits(Non-Ducted) | DIRM-12HXPRO28-1Z | DIRM-12HP-WM |  | 12000 | 25.5 | 14 | 10.4 | 12000 | 12000 | 100% | 1.8
207743740 | 1 | Yes | DIRECT AIR | HRCU-A-CB-O | Mini-Splits(Non-Ducted) | DIRM-12HXPRO28-1Z | DIRM-12HP-CA |  | 12000 | 22.3 | 12.7 | 10.2 | 12000 | 11300 | 94.17% | 1.89
207743764 | 1 | No | DIRECT AIR | HRCU-A-CB-O | Mini-Splits(Non-Ducted) | DIRM-12DA25-1Z | DIRM-12HP-CO |  | 12000 | 22.7 | 13 | 10.2 | 12000 | 8400 | 70% | 2.26
207743765 | 1 | Yes | DIRECT AIR | HRCU-A-CB-O | Mini-Splits(Non-Ducted) | DIRM-12HXPRO28-1Z | DIRM-12HP-CO |  | 12000 | 23.6 | 13 | 10 | 12000 | 12000 | 100% | 1.89
207583105 | 1 | No | DIRECT AIR | HRCU-A-CB-O | Mini-Splits(Non-Ducted) | DIRH-12HP23-DKO-115 | DIRH-12HP23-DKI-115 |  | 12000 | 21.7 | 12.5 | 9.5 | 12000 | 8400 | 70% | 1.75
207583107 | 1 | No | DIRECT AIR | HRCU-A-CB-O | Mini-Splits(Non-Ducted) | DIRH-12HP23-DKO | DIRH-12HP23-DKI |  | 12000 | 21 | 13 | 9.5 | 12000 | 8400 | 70% | 1.75
203490393 | 1 | No | DIRECT AIR | HRCU-A-CB-O | Mini-Splits(Non-Ducted) | DIR-12HP22DKO-ES | DIR-12HP22DKI-ES |  | 12000 | 21.7 | 12.5 | 9.5 | 12000 | 8400 | 70% | 1.75
203490397 | 1 | No | DIRECT AIR | HRCU-A-CB-O | Mini-Splits(Non-Ducted) | DIR-12HP21DKO-ES | DIR-12HP21DKI-ES |  | 12000 | 21 | 13 | 9.5 | 12000 | 8400 | 70% | 1.75
10306427 | 1 | No | DIRECT AIR | HRCU-A-CB-O | Mini-Splits(Non-Ducted) | DIR-12HP28-TQO | DIR-12HP28-TQI |  | 12000 | 23.5 | 15.4 | 9.8 | 12000 | 8400 | 70% | 1.75
9680948 | 1 | No | DIRECT AIR | HRCU-A-CB-O | Mini-Splits(Non-Ducted) | MOB30-12HFN1-MT0W | CS11M-12HRFN1-MU5W |  | 12000 | 22.3 | 13.7 | 8.8 | 12000 | 8400 | 70% | 1.78
207743753 | 1 | Yes | DIRECT AIR | HRCU-A-CB | Mini-Splits(Ducted) | DIRM-12HXPRO28-1Z | DIRM-12HP-DUH |  | 12000 | 19.5 | 11.7 | 10 | 12500 | 12100 | 96.8% | 1.96
207743754 | 1 | Yes | DIRECT AIR | HRCU-A-CB | Mini-Splits(Ducted) | DIRM-12HXPRO28-1Z | DIRM-12HP-DUV |  | 12000 | 19.5 | 11.7 | 10 | 12500 | 12100 | 96.8% | 1.96
203269793 | 1 | Yes | DIRECT AIR | HRCU-A-CB | Mini-Splits(Ducted) | MOB30-12HFN1-MV0W | MTIU-12HWFN1-M |  | 12000 | 19 | 11.7 | 10 | 12000 | 11800 | 98.33% | 1.75
214602073 | 1 | Yes | DIYCOOL | HRCU-A-CB (Split System: Heat Pump with Remote Outdoor Unit-Air-Source) | Centrally-Ducted | ACIQ-12-EHPB | ACIQ-12-AHB |  | 12000 | 17.5 | 11.3 | 9 | 13000 | 11000 | 84.62% | 2
210857336 | 1 | Yes | DIYCOOL | HRCU-A-CB-O | Mini-Splits(Non-Ducted) | ACIQ-12ZPL-HP230B | ACIQ-12W-HH-MC |  | 12000 | 25.5 | 14 | 10.4 | 12000 | 12000 | 100% | 1.8
210857349 | 1 | Yes | DIYCOOL | HRCU-A-CB-O | Mini-Splits(Non-Ducted) | ACIQ-12ZPL-HP230B | SCC-1218-HH-M |  | 12000 | 23 | 13 | 10 | 12500 | 11000 | 88% | 1.8
210857351 | 1 | Yes | DIYCOOL | HRCU-A-CB-O | Mini-Splits(Non-Ducted) | ACIQ-12ZPL-HP230B | ACIQ-12FM-HH-MC |  | 12000 | 24.2 | 13.3 | 10.7 | 12000 | 11900 | 99.17% | 1.99
208650745 | 1 | Yes | DIYCOOL | HRCU-A-CB-O | Mini-Splits(Non-Ducted) | SC-12ZPL-HP230 | SC-12WPL-HP230 |  | 12000 | 24 | 14 | 8.5 | 12200 | 13000 | 106.6% | 1.91
208650748 | 1 | Yes | DIYCOOL | HRCU-A-CB-O | Mini-Splits(Non-Ducted) | SC-12ZGLD-HP230 | SC-12WGLD-HP230 |  | 12000 | 24 | 12.5 | 9 | 12000 | 8800 | 73.33% | 1.85
207825551 | 1 | Yes | DIYCOOL | HRCU-A-CB-O | Mini-Splits(Non-Ducted) | ACIQ-12ZPL-HP230B | ACIQ-12W-HH-MB |  | 12000 | 25.5 | 14 | 10.4 | 12000 | 12000 | 100% | 1.8
207825555 | 1 | Yes | DIYCOOL | HRCU-A-CB-O | Mini-Splits(Non-Ducted) | ACIQ-12ZPL-HP230B | ACIQ-12CC-HH-MB |  | 12000 | 22.3 | 12.7 | 10.2 | 12000 | 11300 | 94.17% | 1.89
207825561 | 1 | Yes | DIYCOOL | HRCU-A-CB-O | Mini-Splits(Non-Ducted) | ACIQ-12ZPL-HP230B | ACIQ-12FM-HH-MB |  | 12000 | 23.6 | 13 | 10 | 12000 | 12000 | 100% | 1.89
207825558 | 1 | Yes | DIYCOOL | HRCU-A-CB | Mini-Splits(Ducted) | ACIQ-12ZPL-HP230B | ACIQ-12CD-HH-MB |  | 12000 | 19.5 | 11.7 | 10 | 12500 | 12100 | 96.8% | 1.96
203376777 | 1 | No | DUCANE | HRCU-A-CB-O | Mini-Splits(Non-Ducted) | 4DHP1S12S-1P | DWM112S4-2P |  | 12000 | 22.3 | 13.7 | 8.8 | 12000 | 8400 | 70% | 1.78
200059192 | 1 | No | DUCANE | HRCU-A-CB-O | Mini-Splits(Non-Ducted) | 4DHP1S12S-1P | DWM112S4-1P |  | 12000 | 22.3 | 13.7 | 8.8 | 12000 | 8400 | 70% | 1.78
211497017 | 1 | Yes | Durastar | HRCU-A-CB-O | Mini-Splits(Non-Ducted) | DRA1H12S1A | DRAS12F1B |  | 12000 | 23.6 | 13 | 10 | 12000 | 12000 | 100% | 1.89
210568099 | 1 | Yes | Durastar | HRCU-A-CB-O | Mini-Splits(Non-Ducted) | DRA1H12S1A | DRAW12F1B |  | 12000 | 23.1 | 13 | 10.5 | 12000 | 11000 | 91.67% | 1.88
210568104 | 1 | Yes | Durastar | HRCU-A-CB-O | Mini-Splits(Non-Ducted) | DRA1H12S1A | DRAL12F1A |  | 12000 | 23 | 13 | 10 | 12500 | 11000 | 88% | 1.8
210568109 | 1 | Yes | Durastar | HRCU-A-CB-O | Mini-Splits(Non-Ducted) | DRA1H12S1A | DRAS12F1C |  | 12000 | 24.2 | 13.3 | 10.7 | 12000 | 11900 | 99.17% | 1.99
210568110 | 1 | No | Durastar | HRCU-A-CB-O | Mini-Splits(Non-Ducted) | DRA1U12S1B | DRAS12F1C |  | 12000 | 25 | 13 | 11 | 12000 | 8400 | 70% | 2.38
210568112 | 1 | Yes | Durastar | HRCU-A-CB-O | Mini-Splits(Non-Ducted) | DRA1H12S1A | DRAC12F1A |  | 12000 | 22.3 | 12.7 | 10.2 | 12000 | 11300 | 94.17% | 1.89
207787131 | 1 | No | Durastar | HRCU-A-CB-O | Mini-Splits(Non-Ducted) | DRA1U12S1B | DRAW12F1B |  | 12000 | 23.1 | 13 | 10.8 | 12000 | 8400 | 70% | 2.41
207787138 | 1 | No | Durastar | HRCU-A-CB-O | Mini-Splits(Non-Ducted) | DRA1U12S1B | DRAS12F1A |  | 12000 | 22.7 | 13 | 10.2 | 12000 | 8400 | 70% | 2.26
207787139 | 1 | No | Durastar | HRCU-A-CB-O | Mini-Splits(Non-Ducted) | DRA1U12S1B | DRAS12F1B |  | 12000 | 22.7 | 13 | 10.2 | 12000 | 8400 | 70% | 2.26
210568116 | 1 | Yes | Durastar | HRCU-A-CB | Mini-Splits(Ducted) | DRA1H12S1A | DRAD12F1A |  | 12000 | 19.5 | 11.7 | 10 | 12500 | 12100 | 96.8% | 1.96
214232433 | 1 | Yes | ECO AC | HRCU-A-CB-O | Mini-Splits(Non-Ducted) | EHP-O12BB | EHP-W12BB |  | 12000 | 23.1 | 13 | 10.5 | 12000 | 11000 | 91.67% | 1.88
214655290 | 1 | Yes | ECO-AIR | HRCU-A-CB-O | Mini-Splits(Non-Ducted) | MOX330-12HFN1-MW5W | MFA2U-12HRFN1-MW5W |  | 12000 | 24.2 | 13.3 | 10.7 | 12000 | 11900 | 99.17% | 1.99
211644069 | 1 | Yes | ECO-AIR | HRCU-A-CB-O | Mini-Splits(Non-Ducted) | MOX330-12HFN1-MW5W | CCA3U-12HRFN1-M(C) |  | 12000 | 22.3 | 12.7 | 10.2 | 12000 | 11300 | 94.17% | 1.89
211644090 | 1 | No | ECO-AIR | HRCU-A-CB-O | Mini-Splits(Non-Ducted) | MOX230-12HFN1-MV5W | MFA2U-12HRFN1-MW5W |  | 12000 | 25 | 13 | 11 | 12000 | 8400 | 70% | 2.38
211644094 | 1 | Yes | ECO-AIR | HRCU-A-CB-O | Mini-Splits(Non-Ducted) | MOX330-12HFN1-MW5W | MCBU-12HRFN1-MV0W |  | 12000 | 23 | 13 | 10 | 12500 | 11000 | 88% | 1.8
208121865 | 1 | Yes | ECO-AIR | HRCU-A-CB-O | Mini-Splits(Non-Ducted) | MOX330-12HFN1-MW5W | MSEPB-12HRFN1-MW5W(GA) |  | 12000 | 25.5 | 14 | 10.4 | 12000 | 12000 | 100% | 1.8
211644063 | 1 | Yes | ECO-AIR | HRCU-A-CB | Mini-Splits(Ducted) | MOX330-12HFN1-MW5W | MTIU-12HWFN1-M |  | 12000 | 19.5 | 11.7 | 10 | 12500 | 12100 | 96.8% | 1.96
208119829 | 1 | Yes | ELIOS | HRCU-A-CB-O | Mini-Splits(Non-Ducted) | DEA12HOS28230E8 | DE12HIW23230E3 |  | 12000 | 23.6 | 13.5 | 9.5 | 12000 | 10000 | 83.33% | 1.8
207742430 | 1 | Yes | ELIOS | HRCU-A-CB-O | Mini-Splits(Non-Ducted) | DEA12HOS28230E8 | DEA12HIW25230E8 |  | 12000 | 25.5 | 14 | 10.4 | 12000 | 12000 | 100% | 1.8
207742440 | 1 | Yes | ELIOS | HRCU-A-CB-O | Mini-Splits(Non-Ducted) | DEA12HOS28230E8 | DUA12HICU230X5 |  | 12000 | 22.3 | 12.7 | 10.2 | 12000 | 11300 | 94.17% | 1.89
207742458 | 1 | Yes | ELIOS | HRCU-A-CB-O | Mini-Splits(Non-Ducted) | DEA12HOS28230E8 | DUA12HIFU230E5 |  | 12000 | 23.6 | 13 | 10 | 12000 | 12000 | 100% | 1.89
207742459 | 1 | No | ELIOS | HRCU-A-CB-O | Mini-Splits(Non-Ducted) | DEA12HOS25230E8 | DUA12HIFU230E5 |  | 12000 | 22.7 | 13 | 10.2 | 12000 | 8400 | 70% | 2.26
206377757 | 1 | Yes | ELIOS | HRCU-A-CB-O | Mini-Splits(Non-Ducted) | DE12HOS42230E4 | DE12HIW42230E4 |  | 12000 | 24 | 13.5 | 9.5 | 12000 | 12000 | 100% | 1.75
203238487 | 1 | No | ELIOS | HRCU-A-CB-O | Mini-Splits(Non-Ducted) | DE12HOS23230E2 | DE12HIW23230E3 |  | 12000 | 22.3 | 13.7 | 8.8 | 12000 | 8400 | 70% | 1.78
207742453 | 1 | Yes | ELIOS | HRCU-A-CB | Mini-Splits(Ducted) | DEA12HOS28230E8 | DUA12HIDU230X5 |  | 12000 | 19.5 | 11.7 | 10 | 12500 | 12100 | 96.8% | 1.96
205300174 | 1 | Yes | ELIOS | HRCU-A-CB | Mini-Splits(Ducted) | DE12HOS25230E3 | DM12HIDU230X5 |  | 12000 | 19 | 11.7 | 10 | 12000 | 11800 | 98.33% | 1.75
204005779 | 1 | Yes | ELIOS | HRCU-A-CB | Mini-Splits(Ducted) | DE12HOS25230E3 | DE12HIDU230X5 |  | 12000 | 19 | 11.7 | 10 | 12000 | 11800 | 98.33% | 1.75
208121925 | 1 | Yes | EMI | HRCU-A-CB-O | Mini-Splits(Non-Ducted) | MHSZ112DA | MHWAL12DA |  | 12000 | 25.5 | 14 | 10.4 | 12000 | 12000 | 100% | 1.8
208121929 | 1 | Yes | EMI | HRCU-A-CB-O | Mini-Splits(Non-Ducted) | MHSZ112DA | MHCAS12DA |  | 12000 | 22.3 | 12.7 | 10.2 | 12000 | 11300 | 94.17% | 1.89
214584773 | 1 | Yes | EVO AIR | HRCU-A-CB-O | Mini-Splits(Non-Ducted) | TSC-12HA2/I3TI23 | TSC-12HA2/I3TI23 |  | 12000 | 23 | 13 | 9.5 | 12000 | 9100 | 75.83% | 1.8
206720374 | 1 | No | FOREST AIR | HRCU-A-CB-O | Mini-Splits(Non-Ducted) | FGH-12ES/E23-O | FGH-12ES/E23-I |  | 12000 | 21.5 | 12 | 8.5 | 13000 | 9100 | 70% | 1.8
206720376 | 1 | Yes | FOREST AIR | HRCU-A-CB-O | Mini-Splits(Non-Ducted) | FGH-12ES/E-38-O | FGH-12ES/E-38-I |  | 12000 | 24 | 14 | 8.5 | 12200 | 12000 | 98.36% | 1.91
214595281 | 1 | Yes | FRANKLIN | HRCU-A-CB-O | Mini-Splits(Non-Ducted) | MSH123E23MCAA | MSH123F25AXAA |  | 12000 | 25.5 | 14 | 10.4 | 12000 | 12000 | 100% | 1.8
214594905 | 1 | Yes | FRANKLIN | HRCU-A-CB-O | Mini-Splits(Non-Ducted) | MSH123F25MCAA | MST123E20ACAA |  | 12000 | 22.3 | 12.7 | 10.2 | 12000 | 11300 | 94.17% | 1.89
214383434 | 1 | Yes | FRANKLIN | HRCU-A-CB-O | Mini-Splits(Non-Ducted) | MSH123F25MCAA | MSH123F25AXAA |  | 12000 | 25.5 | 14 | 10.4 | 12000 | 12000 | 100% | 1.8
206900433 | 1 | Yes | FRANKLIN | HRCU-A-CB-O | Mini-Splits(Non-Ducted) | MSH123E23MCAA | MST123E20ACAA |  | 12000 | 22.3 | 12.7 | 10.2 | 12000 | 11300 | 94.17% | 1.89
206764063 | 1 | Yes | FRANKLIN | HRCU-A-CB-O | Mini-Splits(Non-Ducted) | MSH123E23MCAA | MSH123E23AXAA |  | 12000 | 23.6 | 13.5 | 9.5 | 12000 | 10000 | 83.33% | 1.8
214594907 | 1 | Yes | FRANKLIN | HRCU-A-CB | Mini-Splits(Ducted) | MSH123F25MCAA | MST123E21ADAA |  | 12000 | 19.5 | 11.7 | 10 | 12500 | 12100 | 96.8% | 1.96
206900428 | 1 | Yes | FRANKLIN | HRCU-A-CB | Mini-Splits(Ducted) | MSH123E23MCAA | MST123E21ADAA |  | 12000 | 19.5 | 11.7 | 10 | 12500 | 12100 | 96.8% | 1.96
214237688 | 1 | Yes | FRIEDRICH | HRCU-A-CB-O | Mini-Splits(Non-Ducted) | FPHSR12A3B | FAHFW12A3A |  | 12000 | 23 | 12.25 | 10 | 12000 | 10500 | 87.5% | 2
205142782 | 1 | No | FRIEDRICH | HRCU-A-CB-O | Mini-Splits(Non-Ducted) | FPHSR12A1A-A | FPHSW12A1B |  | 12000 | 21.7 | 12.5 | 9.5 | 12000 | 8400 | 70% | 1.75
205142785 | 1 | No | FRIEDRICH | HRCU-A-CB-O | Mini-Splits(Non-Ducted) | FPHSR12A3A-A | FPHFW12A3B |  | 12000 | 21 | 13 | 9.5 | 12000 | 8400 | 70% | 1.75
205142789 | 1 | No | FRIEDRICH | HRCU-A-CB-O | Mini-Splits(Non-Ducted) | FRHSR12A3A-A | FRHSW12A3B |  | 12000 | 23.5 | 15.4 | 9.8 | 12000 | 8400 | 70% | 1.75
205104716 | 1 | Yes | FRIEDRICH | HRCU-A-CB-O | Mini-Splits(Non-Ducted) | FPHFR12A3A | FPHFC12A3B |  | 12000 | 20.5 | 12.5 | 9.5 | 12000 | 8500 | 70.83% | 2.3
203383864 | 1 | No | FRIEDRICH | HRCU-A-CB-O | Mini-Splits(Non-Ducted) | FRHSR12A3A | FRHSW12A3A |  | 12000 | 23.5 | 15.4 | 9.8 | 12000 | 8400 | 70% | 1.75
203383866 | 1 | No | FRIEDRICH | HRCU-A-CB-O | Mini-Splits(Non-Ducted) | FPHSR12A3A | FPHFW12A3A |  | 12000 | 21 | 13 | 9.5 | 12000 | 8400 | 70% | 1.75
203383868 | 1 | No | FRIEDRICH | HRCU-A-CB-O | Mini-Splits(Non-Ducted) | FPHSR12A1A | FPHSW12A1A |  | 12000 | 21.7 | 12.5 | 9.5 | 12000 | 8400 | 70% | 1.75
201763898 | 1 | No | FRIEDRICH | HRCU-A-CB-O | Mini-Splits(Non-Ducted) | MRH12Y3JA | MWH12Y3JA |  | 12000 | 23.5 | 15.4 | 9.8 | 12000 | 8400 | 70% | 1.75
212386852 | 1 | Yes | FUJIECO | HRCU-A-CB-O | Mini-Splits(Non-Ducted) | FES-12H1T*(O) | FES-12H1TK(I) |  | 12000 | 19 | 10 | 8.5 | 12200 | 8600 | 70.49% | 1.8
212386857 | 1 | Yes | FUJIECO | HRCU-A-CB-O | Mini-Splits(Non-Ducted) | FES-12H1TQ(O) | FES-12H1TQ(I) |  | 12000 | 19 | 10 | 8.5 | 12200 | 8600 | 70.49% | 1.8
211306447 | 1 | Yes | FUJIECO | HRCU-A-CB-O | Mini-Splits(Non-Ducted) | FES-12H2TK(O) | FES-12H2TK(I) |  | 12000 | 19 | 10 | 8.5 | 12200 | 8600 | 70.49% | 1.8
211306450 | 1 | Yes | FUJIECO | HRCU-A-CB-O | Mini-Splits(Non-Ducted) | FES-12H1TK-ES(O) | FES-12H1TK-ES(I) |  | 12000 | 22 | 12.5 | 9 | 12000 | 8700 | 72.5% | 1.8
211306452 | 1 | Yes | FUJIECO | HRCU-A-CB-O | Mini-Splits(Non-Ducted) | FES-12H2TK-ES(O) | FES-12H2TK-ES(I) |  | 12000 | 23 | 13 | 9.5 | 12000 | 9100 | 75.83% | 1.8
214390708 | 1 | Yes | FUJITSU | HRCU-A-CB-O | Mini-Splits(Non-Ducted) | AOUH12KMAS1 | ASUH12KMAS |  | 12000 | 27.5 | 13.5 | 11.2 | 14000 | 10600 | 75.71% | 2.38
210191037 | 1 | Yes | FUJITSU | HRCU-A-CB-O | Mini-Splits(Non-Ducted) | AOUH12LMBH1 | ASUH12LMAS |  | 12000 | 23 | 12.5 | 11 | 14000 | 10300 | 73.57% | 2.18
210191038 | 1 | Yes | FUJITSU | HRCU-A-CB-O | Mini-Splits(Non-Ducted) | AOUH12LMBS1 | ASUH12LMAS |  | 12000 | 23 | 12.5 | 11.1 | 14000 | 10300 | 73.57% | 2.36
207615689 | 1 | Yes | FUJITSU | HRCU-A-CB-O | Mini-Splits(Non-Ducted) | AOUH12LMAS1 | ASUH12LMAS |  | 12000 | 23 | 12.5 | 11.1 | 14500 | 10300 | 71.03% | 2.36
206909901 | 1 | Yes | FUJITSU | HRCU-A-CB-O | Mini-Splits(Non-Ducted) | AOUH12LPAS1 | ASUH12LPAS |  | 12000 | 20 | 11 | 10.5 | 14000 | 10200 | 72.86% | 2.3
206597210 | 1 | Yes | FUJITSU | HRCU-A-CB-O | Mini-Splits(Non-Ducted) | AOUG12LZAS1 | ASUG12LZBS |  | 12000 | 29.4 | 15.2 | 12.9 | 16000 | 16600 | 103.8% | 2.32
206597211 | 1 | Yes | FUJITSU | HRCU-A-CB-O | Mini-Splits(Non-Ducted) | AOUG12LZAH1 | ASUG12LZBS |  | 12000 | 29.4 | 15.2 | 12.7 | 16000 | 16600 | 103.8% | 2.16
206579744 | 1 | Yes | FUJITSU | HRCU-A-CB-O | Mini-Splits(Non-Ducted) | AOUH12LUAS1 | ACUH12LUAS1 |  | 12000 | 23 | 12.8 | 11.3 | 16000 | 15500 | 96.88% | 2.02
204740068 | 1 | Yes | FUJITSU | HRCU-A-CB-O | Mini-Splits(Non-Ducted) | AOUG12LZAS1 | ASUG12LZAS |  | 12000 | 29.4 | 15.2 | 12.9 | 16000 | 16600 | 103.8% | 2.32
204740069 | 1 | Yes | FUJITSU | HRCU-A-CB-O | Mini-Splits(Non-Ducted) | AOUG12LZAH1 | ASUG12LZAS |  | 12000 | 29.4 | 15.2 | 12.7 | 16000 | 16600 | 103.8% | 2.16
6936996 | 1 | Yes | FUJITSU | HRCU-A-CB-O | Mini-Splits(Non-Ducted) | AOU12RLFF | AGU12RLF |  | 12000 | 22.7 | 13.1 | 11.2 | 16000 | 13400 | 83.75% | 1.9
6937310 | 1 | Yes | FUJITSU | HRCU-A-CB-O | Mini-Splits(Non-Ducted) | AOU12RLFFH | AGU12RLF |  | 12000 | 22.7 | 13.1 | 11 | 16000 | 13400 | 83.75% | 1.9
207334301 | 1 | Yes | FUJITSU | HRCU-A-CB | Mini-Splits(Ducted) | AOUH12LUAS1 | ARUH12LUAS |  | 12000 | 19.1 | 12.5 | 10.5 | 16000 | 15500 | 96.88% | 2.02
212409457 | 1 | Yes | GE Appliances | HRCU-A-CB-O | Mini-Splits(Non-Ducted) | ASH112URDE** | ASYW12URDE** |  | 12000 | 27.5 | 15 | 12.5 | 14500 | 14900 | 102.8% | 1.9
212409463 | 1 | Yes | GE Appliances | HRCU-A-CB-O | Mini-Splits(Non-Ducted) | ASH112URDE** | AB12SC2VHA |  | 12000 | 20.5 | 12.5 | 8.5 | 12400 | 8700 | 70.16% | 1.8
211709323 | 1 | Yes | GE Appliances | HRCU-A-CB-O | Mini-Splits(Non-Ducted) | ASH112PRDB** | ASYW12PRDB** |  | 12000 | 23 | 12.5 | 10.5 | 13000 | 10400 | 80% | 1.8
213617766 | 1 | No | GENERALLUX STAR | HRCU-A-CB-O | Mini-Splits(Non-Ducted) | GNS-12HCH22TO1 | GNS-12HCH22TI1 |  | 12000 | 21 | 13 | 9.5 | 12000 | 8400 | 70% | 1.75
213617768 | 1 | No | GENERALLUX STAR | HRCU-A-CB-O | Mini-Splits(Non-Ducted) | GNS-12HCH23TO2 | GNS-12HCH23TI2 |  | 12000 | 23.5 | 12.7 | 9.5 | 12000 | 8400 | 70% | 2.05
212925553 | 1 | Yes | GIBSON | HRCU-A-CB-O | Mini-Splits(Non-Ducted) | GXH12(3.5)LSK4DH2 | GKH12(3.5)FMK4DH1 |  | 12000 | 24 | 12.5 | 8.5 | 12000 | 9200 | 76.67% | 1.9
210534171 | 1 | Yes | GIBSON | HRCU-A-CB-O | Mini-Splits(Non-Ducted) | GXH12(3.5)LSK4DH2 | GHH12(3.5)LUK4DH2 |  | 12000 | 24 | 12.5 | 9 | 12000 | 8800 | 73.33% | 1.85
9000998 | 1 | No | GIBSON | HRCU-A-CB-O | Mini-Splits(Non-Ducted) | GXH12(3.5)LSK4DH | GHH12(3.5)LUK4DH |  | 12000 | 21.5 | 12 | 8.5 | 13000 | 9100 | 70% | 1.8
214594900 | 1 | Yes | GOODMAN | HRCU-A-CB-O | Mini-Splits(Non-Ducted) | MSH123G22MCAA | MST123E20ACAA |  | 12000 | 22.3 | 12.7 | 10.2 | 12000 | 11300 | 94.17% | 1.89
214438117 | 1 | Yes | GOODMAN | HRCU-A-CB-O | Mini-Splits(Non-Ducted) | MSH123G22MCAA | MSH123G22AXAA |  | 12000 | 23.1 | 13 | 10.5 | 12000 | 11000 | 91.67% | 1.88
214438120 | 1 | Yes | GOODMAN | HRCU-A-CB-O | Mini-Splits(Non-Ducted) | MSH123G26MCAA | MSH123G26AXAA |  | 12000 | 27.5 | 14.3 | 14.5 | 12000 | 13500 | 112.5% | 1.86
206900425 | 1 | Yes | GOODMAN | HRCU-A-CB-O | Mini-Splits(Non-Ducted) | MSH123E23MCAA | MST123E20ACAA |  | 12000 | 22.3 | 12.7 | 10.2 | 12000 | 11300 | 94.17% | 1.89
203991091 | 1 | Yes | GOODMAN | HRCU-A-CB-O | Mini-Splits(Non-Ducted) | MSH123E23MCAA | MSH123E23AXAA |  | 12000 | 23.6 | 13.5 | 9.5 | 12000 | 10000 | 83.33% | 1.8
214594902 | 1 | Yes | GOODMAN | HRCU-A-CB | Mini-Splits(Ducted) | MSH123G22MCAA | MST123E21ADAA |  | 12000 | 19.5 | 11.7 | 10 | 12500 | 12100 | 96.8% | 1.96
206900420 | 1 | Yes | GOODMAN | HRCU-A-CB | Mini-Splits(Ducted) | MSH123E23MCAA | MST123E21ADAA |  | 12000 | 19.5 | 11.7 | 10 | 12500 | 12100 | 96.8% | 1.96
214779343 | 1 | Yes | GREE | HRCU-A-CB-O | Mini-Splits(Non-Ducted) | ENV12HP115V1R32AO | ENV12HP115V1R32AH |  | 12000 | 24.5 | 13 | 9.5 | 12000 | 9500 | 79.17% | 2.9
214779344 | 1 | Yes | GREE | HRCU-A-CB-O | Mini-Splits(Non-Ducted) | ENV12HP230V1R32AO | ENV12HP230V1R32AH |  | 12000 | 24.5 | 13 | 9.5 | 12000 | 11000 | 91.67% | 2.9
214779350 | 1 | No | GREE | HRCU-A-CB-O | Mini-Splits(Non-Ducted) | LIV12HP230V1R32AO | LIV12HP230V1R32AH |  | 12000 | 19 | 9.75 | 8.5 | 12000 | 9100 | 75.83% | 1.75
214779351 | 1 | No | GREE | HRCU-A-CB-O | Mini-Splits(Non-Ducted) | LIV12HP115V1R32AO | LIV12HP115V1R32AH |  | 12000 | 19 | 9.3 | 8.5 | 12000 | 8500 | 70.83% | 1.75
214640135 | 1 | No | GREE | HRCU-A-CB-O | Mini-Splits(Non-Ducted) | GWH12ATCXB-D6DNA1A/O | GWH12ATCXB-D6DN***/I |  | 12000 | 19 | 9.75 | 8.5 | 12000 | 9100 | 75.83% | 1.75
214640136 | 1 | No | GREE | HRCU-A-CB-O | Mini-Splits(Non-Ducted) | GWH12ATCXB-A6DNA1A/O | GWH12ATCXB-A6DN***/I |  | 12000 | 19 | 9.3 | 8.5 | 12000 | 8500 | 70.83% | 1.75
214387779 | 1 | Yes | GREE | HRCU-A-CB-O | Mini-Splits(Non-Ducted) | SAP12HP230V1AO | SAP12HP230V1AH* |  | 12000 | 24 | 14 | 9 | 12200 | 13000 | 106.6% | 1.91
214061915 | 1 | Yes | GREE | HRCU-A-CB-O | Mini-Splits(Non-Ducted) | GWH12ATCXD-A6DNA1B/O | GWH12AWCXD-A6DN***/I |  | 12000 | 21.5 | 11 | 8.5 | 12000 | 8500 | 70.83% | 1.9
213927625 | 1 | Yes | GREE | HRCU-A-CB-O | Mini-Splits(Non-Ducted) | GWH12AUCXD-D6DNA1B/O | GWH12AUCXD-D6DN***/I |  | 12000 | 24.5 | 13 | 9.5 | 12000 | 11000 | 91.67% | 2.9
213927626 | 1 | Yes | GREE | HRCU-A-CB-O | Mini-Splits(Non-Ducted) | GWH12AUCXD-A6DNA1B/O | GWH12AUCXD-A6DN***/I |  | 12000 | 24.5 | 13 | 9.5 | 12000 | 9500 | 79.17% | 2.9
213925483 | 1 | Yes | GREE | HRCU-A-CB-O | Mini-Splits(Non-Ducted) | GWH12ATCXD-A6DNA1B/O | GWH12ATCXD-A6DN***/I |  | 12000 | 21.5 | 11 | 8.5 | 12000 | 8500 | 70.83% | 1.9
213925484 | 1 | Yes | GREE | HRCU-A-CB-O | Mini-Splits(Non-Ducted) | GWH12AWCXD-A6DNA1A/O | GWH12AWCXD-A6DN***/I |  | 12000 | 22 | 10.65 | 8.5 | 12000 | 9100 | 75.83% | 1.8
213927350 | 1 | Yes | GREE | HRCU-A-CB-O | Mini-Splits(Non-Ducted) | GWH12ATCXD-D6DNA1B/O | GWH12ATCXD-D6DN***/I |  | 12000 | 21.5 | 11 | 8.5 | 12000 | 9100 | 75.83% | 2.7
213927351 | 1 | Yes | GREE | HRCU-A-CB-O | Mini-Splits(Non-Ducted) | GWH12ATCXD-D6DNA1B/O | GWH12AWCXD-D6DN***/I |  | 12000 | 21.5 | 11 | 8.5 | 12000 | 9100 | 75.83% | 2.7
213194174 | 1 | No | GREE | HRCU-A-CB-O | Mini-Splits(Non-Ducted) | GWH12QC-D3DNA1D/O | GWH12AGC-D3DN***/I |  | 12000 | 21.5 | 12 | 8.5 | 13000 | 9100 | 70% | 1.8
212920567 | 1 | Yes | GREE | HRCU-A-CB-O | Mini-Splits(Non-Ducted) | GWH12AWCXD-D6DNA1A/O | GWH12AWCXD-D6DN***/I |  | 12000 | 22 | 11.3 | 8.5 | 12000 | 8500 | 70.83% | 1.75
212394360 | 1 | No | GREE | HRCU-A-CB-O | Mini-Splits(Non-Ducted) | GWH12ATCXB-D3DNA1C/O | GWH12AWCXB-D3DN***/I |  | 12000 | 17.5 | 8.7 | 8.5 | 12000 | 8500 | 70.83% | 1.75
212316221 | 1 | Yes | GREE | HRCU-A-CB-O | Mini-Splits(Non-Ducted) | GWH12AUCXD-D3DNA1A/O | GWH12AUCXD-D3DN***/I |  | 12000 | 24 | 12.5 | 9 | 12000 | 8800 | 73.33% | 1.85
211756654 | 1 | No | GREE | HRCU-A-CB-O | Mini-Splits(Non-Ducted) | GWH12ATCXB-A3DNA1C/O | GWH12AWCXB-A3DN***/I |  | 12000 | 17.5 | 8.7 | 8.5 | 12000 | 8500 | 70.83% | 1.75
211755704 | 1 | Yes | GREE | HRCU-A-CB-O | Mini-Splits(Non-Ducted) | 3VIR12HP115V1BO | 3VIR12HP115V1BH |  | 12000 | 24 | 12 | 9 | 12000 | 8800 | 73.33% | 1.85
211755706 | 1 | Yes | GREE | HRCU-A-CB-O | Mini-Splits(Non-Ducted) | 3VIR12HP230V1BO | 3VIR12HP230V1BH |  | 12000 | 24 | 12.5 | 9 | 12000 | 8800 | 73.33% | 1.85
211726653 | 1 | Yes | GREE | HRCU-A-CB-O | Mini-Splits(Non-Ducted) | 3VIR12HP230V1BO | CAS12HP230V1BC |  | 12000 | 24 | 12.5 | 8.5 | 12000 | 9200 | 76.67% | 1.9
211726654 | 1 | Yes | GREE | HRCU-A-CB-O | Mini-Splits(Non-Ducted) | 3VIR12HP230V1BO | FLR12HP230V1BF |  | 12000 | 18.5 | 11.5 | 8.5 | 12000 | 10000 | 83.33% | 1.85
210295924 | 1 | Yes | GREE | HRCU-A-CB-O | Mini-Splits(Non-Ducted) | GWH12AGCXD-D3DNA1A/O | GWH12ACCXD-D3DN***/I |  | 12000 | 24 | 12.5 | 9 | 12000 | 8800 | 73.33% | 1.85
210295925 | 1 | Yes | GREE | HRCU-A-CB-O | Mini-Splits(Non-Ducted) | GWH12AGCXD-A3DNA1A/O | GWH12ACCXD-A3DN***/I |  | 12000 | 24 | 12 | 9 | 12000 | 8800 | 73.33% | 1.85
210278961 | 1 | No | GREE | HRCU-A-CB-O | Mini-Splits(Non-Ducted) | 4LIV12HP230V1AO | 4LIV12HP230V1AH |  | 12000 | 17.5 | 8.7 | 8.5 | 12000 | 8500 | 70.83% | 1.8
210278962 | 1 | No | GREE | HRCU-A-CB-O | Mini-Splits(Non-Ducted) | 4LIV12HP115V1AO | 4LIV12HP115V1AH |  | 12000 | 17.5 | 8.7 | 8.5 | 12000 | 8500 | 70.83% | 1.75
210278970 | 1 | Yes | GREE | HRCU-A-CB-O | Mini-Splits(Non-Ducted) | 3VIR12HP230V1BO | 3VIR12HP230V1AH |  | 12000 | 24 | 12.5 | 9 | 12000 | 8800 | 73.33% | 1.85
210278971 | 1 | Yes | GREE | HRCU-A-CB-O | Mini-Splits(Non-Ducted) | 3VIR12HP115V1BO | 3VIR12HP115V1AH |  | 12000 | 24 | 12 | 9 | 12000 | 8800 | 73.33% | 1.85
209424847 | 1 | Yes | GREE | HRCU-A-CB-O | Mini-Splits(Non-Ducted) | GWH12AGCXD-D3DNA1A/O | GKH(12)BB-D3DN***/I |  | 12000 | 24 | 12.5 | 8.5 | 12000 | 9200 | 76.67% | 1.9
209424848 | 1 | Yes | GREE | HRCU-A-CB-O | Mini-Splits(Non-Ducted) | GWH12AGCXD-D3DNA1A/O | GTH(12)CA-D3DN***/I |  | 12000 | 18.5 | 11.5 | 8.5 | 12000 | 10000 | 83.33% | 1.85
209248922 | 1 | Yes | GREE | HRCU-A-CB-O | Mini-Splits(Non-Ducted) | GWH12AGCXD-D3DNA1A/O | GWH12AFCXD-D3DN***/I |  | 12000 | 24 | 12.5 | 9 | 12000 | 8800 | 73.33% | 1.85
209276088 | 1 | No | GREE | HRCU-A-CB-O | Mini-Splits(Non-Ducted) | GWH12ATCXB-D3DNA1C/O | GWH12ATCXB-D3DN***/I |  | 12000 | 17.5 | 8.7 | 8.5 | 12000 | 8500 | 70.83% | 1.8
209276090 | 1 | No | GREE | HRCU-A-CB-O | Mini-Splits(Non-Ducted) | GWH12ATCXB-A3DNA1C/O | GWH12ATCXB-A3DN***/I |  | 12000 | 17.5 | 8.7 | 8.5 | 12000 | 8500 | 70.83% | 1.75
208546479 | 1 | Yes | GREE | HRCU-A-CB-O | Mini-Splits(Non-Ducted) | GWH12AGCXD-A3DNA1A/O | GWH12QCXD-A3DN***/I |  | 12000 | 24 | 12 | 9 | 12000 | 8800 | 73.33% | 1.85
208120572 | 1 | Yes | GREE | HRCU-A-CB-O | Mini-Splits(Non-Ducted) | GWH12AGCXD-D3DNA1A/O | GWH12QCXD-D3DN***/I |  | 12000 | 24 | 12.5 | 9 | 12000 | 8800 | 73.33% | 1.85
208071173 | 1 | Yes | GREE | HRCU-A-CB-O | Mini-Splits(Non-Ducted) | GWH12AGCXD-D3DNA1A/O | GWH12AGCXD-D3DN***/I |  | 12000 | 24 | 12.5 | 9 | 12000 | 8800 | 73.33% | 1.85
208071174 | 1 | Yes | GREE | HRCU-A-CB-O | Mini-Splits(Non-Ducted) | GWH12AGCXD-A3DNA1A/O | GWH12AGCXD-A3DN***/I |  | 12000 | 24 | 12 | 9 | 12000 | 8800 | 73.33% | 1.85
207318106 | 1 | Yes | GREE | HRCU-A-CB-O | Mini-Splits(Non-Ducted) | GWH12AGC-D3DNA1A/O | GWH12AFC-D3DN***/I |  | 12000 | 25 | 12.5 | 9 | 12000 | 9200 | 76.67% | 1.93
206913030 | 1 | Yes | GREE | HRCU-A-CB-O | Mini-Splits(Non-Ducted) | GWH12AGC-D3DNA1A/O | GKH(12)BB-D3DN***/I |  | 12000 | 24 | 12.5 | 8.5 | 12000 | 9200 | 76.67% | 1.9
206913031 | 1 | Yes | GREE | HRCU-A-CB-O | Mini-Splits(Non-Ducted) | GWH12AGC-D3DNA1A/O | GTH(12)CA-D3DN***/I |  | 12000 | 18.5 | 11.5 | 8.5 | 12000 | 10000 | 83.33% | 1.85
206791546 | 1 | Yes | GREE | HRCU-A-CB-O | Mini-Splits(Non-Ducted) | GWH12QC-D3DNC4A/O | GWH12QC-D3DN***/I |  | 12000 | 23 | 12.5 | 9 | 12000 | 9200 | 76.67% | 1.93
206791548 | 1 | Yes | GREE | HRCU-A-CB-O | Mini-Splits(Non-Ducted) | GWH12AGC-D3DNA1A/O | GWH12QC-D3DN***/I |  | 12000 | 25 | 12.5 | 9 | 12000 | 9200 | 76.67% | 1.93
206839099 | 1 | Yes | GREE | HRCU-A-CB-O | Mini-Splits(Non-Ducted) | 3VIR12HP230V1AO | 3VIR12HP230V1AH |  | 12000 | 25 | 12.5 | 9 | 12000 | 9200 | 76.67% | 1.93
206395961 | 1 | Yes | GREE | HRCU-A-CB-O | Mini-Splits(Non-Ducted) | GWH12AGC-D3DNA1A/O | GWH12AGC-D3DN***/I |  | 12000 | 25 | 12.5 | 9 | 12000 | 9200 | 76.67% | 1.93
206422400 | 1 | No | GREE | HRCU-A-CB-O | Mini-Splits(Non-Ducted) | GWH12QC-D3DNA1D/O | GWH12AFC-D3DN***/I |  | 12000 | 21.5 | 12 | 8.5 | 13000 | 9100 | 70% | 1.8
10318078 | 1 | Yes | GREE | HRCU-A-CB-O | Mini-Splits(Non-Ducted) | GWH12YD-D3DNA1A/O | GWH12ACD-D3DN***/I |  | 12000 | 24 | 14 | 8.5 | 12200 | 13000 | 106.6% | 1.91
10149903 | 1 | Yes | GREE | HRCU-A-CB-O | Mini-Splits(Non-Ducted) | SAP12HP230V1AO | SAP12HP230V1AH |  | 12000 | 24 | 14 | 8.5 | 12200 | 13000 | 106.6% | 1.91
9944776 | 1 | Yes | GREE | HRCU-A-CB-O | Mini-Splits(Non-Ducted) | GWH12YD-D3DNA1A/O | GWH12AAD-D3DN***/I |  | 12000 | 24 | 14 | 8.5 | 12200 | 12000 | 98.36% | 1.91
9959454 | 1 | No | GREE | HRCU-A-CB-O | Mini-Splits(Non-Ducted) | VIR12HP230V1BO | VIR12HP230V1BH |  | 12000 | 21.5 | 12 | 8.5 | 13000 | 9100 | 70% | 1.8
9116196 | 1 | Yes | GREE | HRCU-A-CB-O | Mini-Splits(Non-Ducted) | GWH12YD-D3DNA1A/O | GWH12YD-D3DN***/I |  | 12000 | 24 | 14 | 8.5 | 12200 | 13000 | 106.6% | 1.91
9116197 | 1 | Yes | GREE | HRCU-A-CB-O | Mini-Splits(Non-Ducted) | GWH12YD-D3DNA1A/O | GWH12QD-D3DN***/I |  | 12000 | 24 | 14 | 8.5 | 12200 | 12000 | 98.36% | 1.91
8718582 | 1 | No | GREE | HRCU-A-CB-O | Mini-Splits(Non-Ducted) | GWH12QC-D3DNA1D/O | GWH12ZC-D3DN***/I |  | 12000 | 21.5 | 12 | 8.5 | 13000 | 9100 | 70% | 1.8
7091971 | 1 | No | GREE | HRCU-A-CB-O | Mini-Splits(Non-Ducted) | GWH12QC-D3DNA1D/O | GWH12QC-D3DN***/I |  | 12000 | 21.5 | 12 | 8.5 | 13000 | 9100 | 70% | 1.8
211726652 | 1 | Yes | GREE | HRCU-A-CB | Mini-Splits(Ducted) | 3VIR12HP230V1BO | DUCT12HP230V1BD |  | 12000 | 20 | 11.8 | 8.5 | 12000 | 8800 | 73.33% | 1.9
209424846 | 1 | Yes | GREE | HRCU-A-CB | Mini-Splits(Ducted) | GWH12AGCXD-D3DNA1A/O | GFH(12)DA-D3DN***/I |  | 12000 | 20 | 11.8 | 8.5 | 12000 | 8800 | 73.33% | 1.9
206913029 | 1 | Yes | GREE | HRCU-A-CB | Mini-Splits(Ducted) | GWH12AGC-D3DNA1A/O | GFH(12)DA-D3DN***/I |  | 12000 | 20 | 11.8 | 8.5 | 12000 | 8800 | 73.33% | 1.9
8578576 | 1 | No | GUARDIAN BY JOHNSON CONTROLS | HRCU-A-CB-O | Mini-Splits(Non-Ducted) | DHX12CSB21S | DHX12NWB21S |  | 12000 | 21.5 | 12 | 8.5 | 13000 | 9100 | 70% | 1.8
212409448 | 1 | Yes | HAIER | HRCU-A-CB-O | Mini-Splits(Non-Ducted) | 1U12EH2HE** | AW12EH2HE** |  | 12000 | 27.5 | 15 | 12.5 | 14500 | 14900 | 102.8% | 1.9
212409454 | 1 | Yes | HAIER | HRCU-A-CB-O | Mini-Splits(Non-Ducted) | 1U12EH2HE** | AB12SC2VHA |  | 12000 | 20.5 | 12.5 | 8.5 | 12400 | 8700 | 70.16% | 1.8
211709318 | 1 | Yes | HAIER | HRCU-A-CB-O | Mini-Splits(Non-Ducted) | 1U12AP2HD** | AW12AP2HD** |  | 12000 | 23 | 12.5 | 10.5 | 13000 | 10400 | 80% | 1.8
205921365 | 1 | Yes | HAXXAIR | HRCU-A-CB-O | Mini-Splits(Non-Ducted) | HVHSC-12T2D | HAHC-12T2D |  | 12000 | 20.5 | 12.5 | 9.5 | 12000 | 8500 | 70.83% | 2.3
204628475 | 1 | No | HAXXAIR | HRCU-A-CB-O | Mini-Splits(Non-Ducted) | HVH-12T2D | HAH-12T2D |  | 12000 | 21 | 13 | 9.5 | 12000 | 8400 | 70% | 1.75
214389453 | 1 | Yes | HEIL | HRCU-A-CB-O | Mini-Splits(Non-Ducted) | DLCPRAH12AAK | DHMPHAQ12XA3 |  | 12000 | 24 | 13.5 | 9.5 | 12000 | 12000 | 100% | 1.75
213214852 | 1 | Yes | HEIL | HRCU-A-CB-O | Mini-Splits(Non-Ducted) | DLCPRBH12AAK | DLFPHAH12XAK |  | 12000 | 24 | 12.5 | 10.5 | 12000 | 12000 | 100% | 1.8
212521264 | 1 | Yes | HEIL | HRCU-A-CB-O | Mini-Splits(Non-Ducted) | DLCPRAH12AAK | DLFPHBH12XAK |  | 12000 | 18.2 | 11 | 10 | 12000 | 12400 | 103.3% | 1.82
210857440 | 1 | Yes | HEIL | HRCU-A-CB-O | Mini-Splits(Non-Ducted) | DLCSRBH12AAK | DLFSOAH18XAK |  | 12000 | 23 | 13 | 10 | 12500 | 11000 | 88% | 1.8
209948194 | 1 | Yes | HEIL | HRCU-A-CB-O | Mini-Splits(Non-Ducted) | DLCSRBH12AAK | DLFSFBH12XAK |  | 12000 | 24.2 | 13.3 | 10.7 | 12000 | 11900 | 99.17% | 1.99
208447638 | 1 | Yes | HEIL | HRCU-A-CB-O | Mini-Splits(Non-Ducted) | DLCSRBH12AAK | DLFSHCH12XAK |  | 12000 | 25.5 | 14 | 10.4 | 12000 | 12000 | 100% | 1.8
207614966 | 1 | Yes | HEIL | HRCU-A-CB-O | Mini-Splits(Non-Ducted) | DLCPRBH12AAK | DLFPHBH12XAK |  | 12000 | 25.3 | 14 | 11.7 | 12000 | 13700 | 114.2% | 1.85
206350417 | 1 | Yes | HEIL | HRCU-A-CB-O | Mini-Splits(Non-Ducted) | DLCSRBH12AAK | DLFSCAH12XAK |  | 12000 | 22.3 | 12.7 | 10.2 | 12000 | 11300 | 94.17% | 1.89
206350419 | 1 | Yes | HEIL | HRCU-A-CB-O | Mini-Splits(Non-Ducted) | DLCSRBH12AAK | DLFSFAH12XAK |  | 12000 | 23.6 | 13 | 10 | 12000 | 12000 | 100% | 1.89
206361885 | 1 | Yes | HEIL | HRCU-A-CB-O | Mini-Splits(Non-Ducted) | DLCSRBH12AAK | DLFSHBH12XAK |  | 12000 | 23.1 | 13 | 10.5 | 12000 | 11000 | 91.67% | 1.88
201835654 | 1 | Yes | HEIL | HRCU-A-CB-O | Mini-Splits(Non-Ducted) | DLCPRAH12AAK | DLFPHAH12XAK |  | 12000 | 24 | 13.5 | 9.5 | 12000 | 12000 | 100% | 1.75
211132690 | 1 | Yes | HEIL | HRCU-A-CB | Mini-Splits(Ducted) | DLCSRBH12AAK | DLFSDAH12XHK |  | 12000 | 20 | 12 | 9.5 | 12000 | 12000 | 100% | 1.85
206350418 | 1 | Yes | HEIL | HRCU-A-CB | Mini-Splits(Ducted) | DLCSRBH12AAK | DLFSDAH12XAK |  | 12000 | 19.5 | 11.7 | 10 | 12500 | 12100 | 96.8% | 1.96
206913622 | 1 | No | Hessaire | HRCU-A-CB-O | Mini-Splits(Non-Ducted) | H12E1 | H12E1 |  | 12000 | 21.7 | 12.5 | 9.5 | 12000 | 8400 | 70% | 1.75
214232471 | 1 | Yes | HISENSE | HRCU-A-CB-O | Mini-Splits(Non-Ducted) | AST-12UW3TXE00 | AST-12UW3TXE**00 |  | 12000 | 23 | 12.25 | 10 | 12000 | 10500 | 87.5% | 2
214232472 | 1 | Yes | HISENSE | HRCU-A-CB-O | Mini-Splits(Non-Ducted) | AST-12UW3TXG00 | AST-12UW3TXG**00 |  | 12000 | 23 | 12.25 | 10 | 12000 | 10500 | 87.5% | 2
214232473 | 1 | Yes | HISENSE | HRCU-A-CB-O | Mini-Splits(Non-Ducted) | AST-1224TUO | AST-1224DLSI |  | 12000 | 23 | 12.25 | 10 | 12000 | 10500 | 87.5% | 2
213741332 | 1 | No | HISENSE | HRCU-A-CB-O | Mini-Splits(Non-Ducted) | AST-12UW3SXEDH02G | AST-12UW3SXEDH02 |  | 12000 | 23.5 | 12.7 | 9.5 | 12000 | 8400 | 70% | 2.05
213741333 | 1 | No | HISENSE | HRCU-A-CB-O | Mini-Splits(Non-Ducted) | AST-12UW3SXEDH02X | AST-12UW3SXEDH02 |  | 12000 | 23.5 | 12.7 | 9.5 | 12000 | 8400 | 70% | 2.05
213741334 | 1 | No | HISENSE | HRCU-A-CB-O | Mini-Splits(Non-Ducted) | AST-12UW3SXETD02 | AST-12UW3SXEDH02 |  | 12000 | 23.5 | 12.7 | 9.5 | 12000 | 8400 | 70% | 2.05
213741355 | 1 | No | HISENSE | HRCU-A-CB-O | Mini-Splits(Non-Ducted) | AS-12UW3SXATG00G | AS-12UW3SXATG00 |  | 12000 | 23.5 | 15.4 | 9.8 | 12000 | 8400 | 70% | 1.75
213741356 | 1 | No | HISENSE | HRCU-A-CB-O | Mini-Splits(Non-Ducted) | AS-12UW3SXATG00P | AS-12UW3SXATG00 |  | 12000 | 23.5 | 15.4 | 9.8 | 12000 | 8400 | 70% | 1.75
213741361 | 1 | No | HISENSE | HRCU-A-CB-O | Mini-Splits(Non-Ducted) | AST-12UW3SXEDH01G | AST-12UW3SXEDH01 |  | 12000 | 21 | 13 | 9.5 | 12000 | 8400 | 70% | 1.75
213741362 | 1 | No | HISENSE | HRCU-A-CB-O | Mini-Splits(Non-Ducted) | AST-12UW3SXEDH01U | AST-12UW3SXEDH01 |  | 12000 | 21 | 13 | 9.5 | 12000 | 8400 | 70% | 1.75
213803153 | 1 | No | HISENSE | HRCU-A-CB-O | Mini-Splits(Non-Ducted) | AST-12UW3SXEDH02 | AST-12UW3SXEDH02 |  | 12000 | 23.5 | 12.7 | 9.5 | 12000 | 8400 | 70% | 2.05
213803157 | 1 | No | HISENSE | HRCU-A-CB-O | Mini-Splits(Non-Ducted) | AS-12UW3SXATG00 | AS-12UW3SXATG00 |  | 12000 | 23.5 | 15.4 | 9.8 | 12000 | 8400 | 70% | 1.75
213803159 | 1 | No | HISENSE | HRCU-A-CB-O | Mini-Splits(Non-Ducted) | AST-12UW3SXEDH01 | AST-12UW3SXEDH01 |  | 12000 | 21 | 13 | 9.5 | 12000 | 8400 | 70% | 1.75
212621380 | 1 | Yes | HISENSE | HRCU-A-CB-O | Mini-Splits(Non-Ducted) | AUW-12U3SS | AST-12UW3SXE**01 |  | 12000 | 21.5 | 13.1 | 9 | 12000 | 8500 | 70.83% | 1.88
211717253 | 1 | No | HISENSE | HRCU-A-CB-O | Mini-Splits(Non-Ducted) | AS-12UW3SXA**00 | AS-12UW3SXA**00 |  | 12000 | 23.5 | 15.4 | 9.8 | 12000 | 8400 | 70% | 1.75
211717254 | 1 | No | HISENSE | HRCU-A-CB-O | Mini-Splits(Non-Ducted) | AS-12UW3SXA** | AS-12UW3SXA**00 |  | 12000 | 23.5 | 15.4 | 9.8 | 12000 | 8400 | 70% | 1.75
211717256 | 1 | No | HISENSE | HRCU-A-CB-O | Mini-Splits(Non-Ducted) | AST-12UW3SXE**01 | AST-12UW3SXE**01 |  | 12000 | 21 | 13 | 9.5 | 12000 | 8400 | 70% | 1.75
211455296 | 1 | No | HISENSE | HRCU-A-CB-O | Mini-Splits(Non-Ducted) | AST-12UW3SXEDC01 | AST-12UW3SXEDC01 |  | 12000 | 21 | 13 | 9.5 | 12000 | 8400 | 70% | 1.75
211302339 | 1 | Yes | HISENSE | HRCU-A-CB-O | Mini-Splits(Non-Ducted) | AUW-12U3SS | AST-12UW3SXEDL01 |  | 12000 | 21.5 | 13.1 | 9 | 12000 | 8500 | 70.83% | 1.88
208193233 | 1 | No | HISENSE | HRCU-A-CB-O | Mini-Splits(Non-Ducted) | AST-12UW3SXE02 | AST-12UW3SXE**02 |  | 12000 | 23.5 | 12.7 | 9.5 | 12000 | 8400 | 70% | 2.05
207641269 | 1 | Yes | HISENSE | HRCU-A-CB-O | Mini-Splits(Non-Ducted) | AUW-12U3SS | AST-12UW3SXETV01 |  | 12000 | 21.5 | 13.1 | 9 | 12000 | 8500 | 70.83% | 1.88
206347232 | 1 | No | HISENSE | HRCU-A-CB-O | Mini-Splits(Non-Ducted) | AS-12UW3SXADL | AS-12UW3SXADL |  | 12000 | 23.5 | 15.4 | 9.35 | 12000 | 8400 | 70% | 1.75
206347237 | 1 | No | HISENSE | HRCU-A-CB-O | Mini-Splits(Non-Ducted) | AST-12UW3SXEDL01 | AST-12UW3SXEDL01 |  | 12000 | 21 | 13 | 9.5 | 12000 | 8400 | 70% | 1.75
205092756 | 1 | No | HISENSE | HRCU-A-CB-O | Mini-Splits(Non-Ducted) | AS-12UW1SXE00A | AS-12UW1SXE**00A |  | 12000 | 21.7 | 12.5 | 9.5 | 12000 | 8400 | 70% | 1.75
205092757 | 1 | No | HISENSE | HRCU-A-CB-O | Mini-Splits(Non-Ducted) | AS-12UW1SXG00A | AS-12UW1SXG**00A |  | 12000 | 21.7 | 12.5 | 9.5 | 12000 | 8400 | 70% | 1.75
205092762 | 1 | No | HISENSE | HRCU-A-CB-O | Mini-Splits(Non-Ducted) | AST-12UW3SXG01A | AST-12UW3SXG**01A |  | 12000 | 21 | 13 | 9.5 | 12000 | 8400 | 70% | 1.75
205092768 | 1 | No | HISENSE | HRCU-A-CB-O | Mini-Splits(Non-Ducted) | AS-12UW3SXL00A | AS-12UW3SXL**00A |  | 12000 | 23.5 | 15.4 | 9.8 | 12000 | 8400 | 70% | 1.75
205092770 | 1 | No | HISENSE | HRCU-A-CB-O | Mini-Splits(Non-Ducted) | AS-12UW3SXA00A | AS-12UW3SXA**00A |  | 12000 | 23.5 | 15.4 | 9.35 | 12000 | 8400 | 70% | 1.75
205092782 | 1 | No | HISENSE | HRCU-A-CB-O | Mini-Splits(Non-Ducted) | AST-12UW3SXE01A | AST-12UW3SXE**01A |  | 12000 | 21 | 13 | 9.5 | 12000 | 8400 | 70% | 1.75
204976793 | 1 | Yes | HISENSE | HRCU-A-CB-O | Mini-Splits(Non-Ducted) | AUW-12U3SS | ACT-12UR3SCA |  | 12000 | 20.5 | 12.5 | 9.5 | 12000 | 8500 | 70.83% | 2.3
203376852 | 1 | No | HISENSE | HRCU-A-CB-O | Mini-Splits(Non-Ducted) | AS-12UW3SXL00 | AS-12UW3SXL**00 |  | 12000 | 23.5 | 15.4 | 9.8 | 12000 | 8400 | 70% | 1.75
203845999 | 1 | No | HISENSE | HRCU-A-CB-O | Mini-Splits(Non-Ducted) | AST-12UW3SXE01 | AST-12UW3SXE**01 |  | 12000 | 21 | 13 | 9.5 | 12000 | 8400 | 70% | 1.75
203377564 | 1 | No | HISENSE | HRCU-A-CB-O | Mini-Splits(Non-Ducted) | AS-12UW1SXE00 | AS-12UW1SXE**00 |  | 12000 | 21.7 | 12.5 | 9.5 | 12000 | 8400 | 70% | 1.75
203377565 | 1 | No | HISENSE | HRCU-A-CB-O | Mini-Splits(Non-Ducted) | AS-12UW1SXG00 | AS-12UW1SXG**00 |  | 12000 | 21.7 | 12.5 | 9.5 | 12000 | 8400 | 70% | 1.75
203378193 | 1 | No | HISENSE | HRCU-A-CB-O | Mini-Splits(Non-Ducted) | AST-12UW3SXE01 | AST-12UR3SXE**01 |  | 12000 | 21 | 13 | 9.5 | 12000 | 8400 | 70% | 1.75
203378232 | 1 | No | HISENSE | HRCU-A-CB-O | Mini-Splits(Non-Ducted) | AST-12UW3SXG01 | AST-12UW3SXG**01 |  | 12000 | 21 | 13 | 9.5 | 12000 | 8400 | 70% | 1.75
201981254 | 1 | No | HISENSE | HRCU-A-CB-O | Mini-Splits(Non-Ducted) | AS-12UW3SXA00 | AS-12UW3SXA**00 |  | 12000 | 23.5 | 15.4 | 9.8 | 12000 | 8400 | 70% | 1.75
10268714 | 1 | No | HISENSE | HRCU-A-CB-O | Mini-Splits(Non-Ducted) | AS-12UR3SXE | AS-12UR3SXEDB |  | 12000 | 21 | 13 | 9.5 | 12000 | 8400 | 70% | 1.75
10268715 | 1 | No | HISENSE | HRCU-A-CB-O | Mini-Splits(Non-Ducted) | AS-12UR3SXE | AS-12UR3SXEDC |  | 12000 | 21 | 13 | 9.5 | 12000 | 8400 | 70% | 1.75
10268716 | 1 | No | HISENSE | HRCU-A-CB-O | Mini-Splits(Non-Ducted) | AS-12UR3SXE | AS-12UR3SXETD |  | 12000 | 21 | 13 | 9.5 | 12000 | 8400 | 70% | 1.75
10268717 | 1 | No | HISENSE | HRCU-A-CB-O | Mini-Splits(Non-Ducted) | AS-12UR3SXE | AS-12UR3SXETE |  | 12000 | 21 | 13 | 9.5 | 12000 | 8400 | 70% | 1.75
10268756 | 1 | No | HISENSE | HRCU-A-CB-O | Mini-Splits(Non-Ducted) | AS-12UR3SXA00 | AS-12UR3SXATG00 |  | 12000 | 23.5 | 15.4 | 9.8 | 12000 | 8400 | 70% | 1.75
10268757 | 1 | No | HISENSE | HRCU-A-CB-O | Mini-Splits(Non-Ducted) | AS-12UR3SXA00 | AS-12UR3SXADK00 |  | 12000 | 23.5 | 15.4 | 9.8 | 12000 | 8400 | 70% | 1.75
10268758 | 1 | No | HISENSE | HRCU-A-CB-O | Mini-Splits(Non-Ducted) | AS-12UR3SXA00 | AS-12UR3SXATQ00 |  | 12000 | 23.5 | 15.4 | 9.8 | 12000 | 8400 | 70% | 1.75
10268759 | 1 | No | HISENSE | HRCU-A-CB-O | Mini-Splits(Non-Ducted) | AS-12UR3SXA00 | AS-12UR3SXATE00 |  | 12000 | 23.5 | 15.4 | 9.8 | 12000 | 8400 | 70% | 1.75
10268760 | 1 | No | HISENSE | HRCU-A-CB-O | Mini-Splits(Non-Ducted) | AS-12UR3SXA00 | AS-12UR3SXADJ00 |  | 12000 | 23.5 | 15.4 | 9.8 | 12000 | 8400 | 70% | 1.75
10271377 | 1 | No | HISENSE | HRCU-A-CB-O | Mini-Splits(Non-Ducted) | AS-12UR3SXE | AS-12UR3SXEDJ |  | 12000 | 21 | 13 | 9.5 | 12000 | 8400 | 70% | 1.75
10271378 | 1 | No | HISENSE | HRCU-A-CB-O | Mini-Splits(Non-Ducted) | AS-12UR3SXE | AS-12UR3SXEDK |  | 12000 | 21 | 13 | 9.5 | 12000 | 8400 | 70% | 1.75
10102525 | 1 | No | HISENSE | HRCU-A-CB-O | Mini-Splits(Non-Ducted) | AS-12UR3SXA00 | AS-12UR3SXA**00 |  | 12000 | 23.5 | 15.4 | 9.8 | 12000 | 8400 | 70% | 1.75
8819819 | 1 | No | HISENSE | HRCU-A-CB-O | Mini-Splits(Non-Ducted) | AS-12UR3SXE | AS-12UR3SXETG |  | 12000 | 21 | 13 | 9.5 | 12000 | 8400 | 70% | 1.75
8819820 | 1 | No | HISENSE | HRCU-A-CB-O | Mini-Splits(Non-Ducted) | AS-12UW5SXX | AS-12UW5SXXQA |  | 12000 | 21 | 13 | 9.5 | 12000 | 8400 | 70% | 1.75
214771546 | 1 | Yes | HITACHI | HRCU-A-CB-O | Mini-Splits(Non-Ducted) | URC12CN23STG1 | UNI12HW23STG1 |  | 12000 | 23 | 12.25 | 10 | 12000 | 10500 | 87.5% | 2
207656961 | 1 | Yes | HITACHI | HRCU-A-CB-O | Mini-Splits(Non-Ducted) | RAS-1.5PNNBDH1 | RPK-1.5PNN1DH |  | 12000 | 21.5 | 13.1 | 9 | 12000 | 8500 | 70.83% | 1.88
207200482 | 1 | Yes | Hitachi | HRCU-A-CB-O | Mini-Splits(Non-Ducted) | RAC-PH12WHLAE | RAS-PH12PHLAE |  | 12000 | 20.5 | 13 | 10.9 | 14500 | 14500 | 100% | 1.9
206907173 | 1 | Yes | Hitachi | HRCU-A-CB-O | Mini-Splits(Non-Ducted) | RAC-SH12WHLAE | RAS-SH12RHLAE |  | 12000 | 20 | 12.5 | 10.2 | 14000 | 10000 | 71.43% | 2.25
206750853 | 1 | Yes | HITACHI | HRCU-A-CB-O | Mini-Splits(Non-Ducted) | RAS-1.5PNNBDH1 | RCIM-1.5PNN1DH |  | 12000 | 20.5 | 12.5 | 9.5 | 12000 | 8500 | 70.83% | 2.3
213879380 | 1 | No | Hotpoint | HRCU-A-CB-O | Mini-Splits(Non-Ducted) | 1H12HN2DA** | HW12HN2DA** |  | 12000 | 18 | 12 | 9.5 | 13000 | 9100 | 70% | 1.8
214584768 | 1 | Yes | hykolity | HRCU-A-CB-O | Mini-Splits(Non-Ducted) | ACA-2504 | ACA-2503 |  | 12000 | 19 | 10 | 8.5 | 12200 | 8600 | 70.49% | 1.8
214640130 | 1 | No | ICONIC AIR SOLUTION | HRCU-A-CB-O | Mini-Splits(Non-Ducted) | ICOO12AK | IFOF12IK |  | 12000 | 22.7 | 13 | 10.2 | 12000 | 8400 | 70% | 2.26
214389497 | 1 | No | ICONIC AIR SOLUTION | HRCU-A-CB-O | Mini-Splits(Non-Ducted) | ICOO12AK | IFOH12IK |  | 12000 | 23.1 | 13 | 10.8 | 12000 | 8400 | 70% | 2.41
214389554 | 1 | Yes | ICONIC AIR SOLUTION | HRCU-A-CB | Mini-Splits(Ducted) | ICOZ12AK | IFOV12IK |  | 12000 | 20 | 12 | 9.5 | 12000 | 12000 | 100% | 1.85
208286574 | 1 | No | Innovair | HRCU-A-CB-O | Mini-Splits(Non-Ducted) | WIN12H7H51(O) | WIN12H7H51(I) |  | 12000 | 23.5 | 12.7 | 9.5 | 12000 | 8400 | 70% | 2.05
206330208 | 1 | Yes | INNOVAIR | HRCU-A-CB-O | Mini-Splits(Non-Ducted) | EIN13H2V32(O) | EIN13H2V32(I) |  | 12000 | 24 | 14 | 8.5 | 12200 | 12000 | 98.36% | 1.91
213265623 | 1 | No | J-KU | HRCU-A-CB-O | Mini-Splits(Non-Ducted) | JKS-12H2HP-ES(O) | JKS-12H2HP-ES(I) |  | 12000 | 21 | 13 | 9.5 | 12000 | 8400 | 70% | 1.75
211583740 | 1 | No | J-KU | HRCU-A-CB-O | Mini-Splits(Non-Ducted) | JKS12HP230V1XC | JKS12HP230V1XE |  | 12000 | 23.5 | 15.4 | 9.8 | 12000 | 8400 | 70% | 1.75
212369703 | 1 | Yes | K&A | HRCU-A-CB-O | Mini-Splits(Non-Ducted) | MAJESTIC-12HVT110-US | MAJESTIC-12HVT110-US |  | 12000 | 19 | 10 | 8.5 | 12200 | 8600 | 70.49% | 1.8
212369705 | 1 | Yes | K&A | HRCU-A-CB-O | Mini-Splits(Non-Ducted) | MAJESTIC-12HVT-US | MAJESTIC-12HVT-US |  | 12000 | 19 | 10 | 8.5 | 12200 | 8600 | 70.49% | 1.8
208836319 | 1 | Yes | Kanartic | HRCU-A-CB-O | Mini-Splits(Non-Ducted) | KEOS-12UHE-NA | KEOS-12UHE-NA |  | 12000 | 23.1 | 13 | 10.5 | 12000 | 11000 | 91.67% | 1.88
214065109 | 1 | Yes | KANIONco | HRCU-A-CB-O | Mini-Splits(Non-Ducted) | KWSM-12IR410ACS20LP | KWSM-12IR410ACS20LP |  | 12000 | 19 | 10 | 8.5 | 12200 | 8600 | 70.49% | 1.8
213479355 | 1 | Yes | KANIONco | HRCU-A-CB-O | Mini-Splits(Non-Ducted) | KWSM-12IR410AHS20LP* | KWSM-12IR410AHS20LP |  | 12000 | 19 | 10 | 8.5 | 12200 | 8600 | 70.49% | 1.8
213479356 | 1 | Yes | KANIONco | HRCU-A-CB-O | Mini-Splits(Non-Ducted) | KWSM-12IR410AHS19P* | KWSM-12IR410AHS19P |  | 12000 | 19 | 10 | 8.5 | 12200 | 8600 | 70.49% | 1.8
213160462 | 1 | Yes | KANIONco | HRCU-A-CB-O | Mini-Splits(Non-Ducted) | KWSM-12IR410AHS25.5ODU | KWSM-12IR410AHS25.5IDU |  | 12000 | 25.5 | 14 | 10.4 | 12000 | 12000 | 100% | 1.8
209248935 | 1 | Yes | KANIONco | HRCU-A-CB-O | Mini-Splits(Non-Ducted) | KWSM-12IR410AHS22L | KWSM-12IR410AHS22L |  | 12000 | 22 | 12.5 | 9 | 12000 | 8700 | 72.5% | 1.8
209248937 | 1 | Yes | KANIONco | HRCU-A-CB-O | Mini-Splits(Non-Ducted) | KWSM-12IR410AHS23 | KWSM-12IR410AHS23 |  | 12000 | 23 | 13 | 9.5 | 12000 | 9100 | 75.83% | 1.8
212615049 | 1 | Yes | KANIONco | HRCU-A-CB | Mini-Splits(Ducted) | KD-12IR410AHSODU | KD-12IR410AHSIDU |  | 12000 | 19.5 | 11.7 | 10 | 12500 | 12100 | 96.8% | 1.96
213785826 | 1 | Yes | KARDA | HRCU-A-CB-O | Mini-Splits(Non-Ducted) | 3KARDA12SZO | 2KARDA12UVCS |  | 12000 | 23.6 | 13 | 10 | 12000 | 12000 | 100% | 1.89
213785827 | 1 | Yes | KARDA | HRCU-A-CB-O | Mini-Splits(Non-Ducted) | 3KARDA12SZO | 2KARDA12UVC |  | 12000 | 22.3 | 12.7 | 10.2 | 12000 | 11300 | 94.17% | 1.89
210410112 | 1 | Yes | KARDA | HRCU-A-CB-O | Mini-Splits(Non-Ducted) | 3KARDA12SZO | 3KARDA12CON-2 |  | 12000 | 24.2 | 13.3 | 10.7 | 12000 | 11900 | 99.17% | 1.99
207796638 | 1 | Yes | KARDA | HRCU-A-CB-O | Mini-Splits(Non-Ducted) | 3KARDA12SZO | 3KARDA12UVC |  | 12000 | 22.3 | 12.7 | 10.2 | 12000 | 11300 | 94.17% | 1.89
207796640 | 1 | Yes | KARDA | HRCU-A-CB-O | Mini-Splits(Non-Ducted) | 3KARDA12SZO | 3KARDA12CON |  | 12000 | 23.6 | 13 | 10 | 12000 | 12000 | 100% | 1.89
207614052 | 1 | Yes | KARDA | HRCU-A-CB-O | Mini-Splits(Non-Ducted) | 3KARDA12SZO | 1KARDA12UVW |  | 12000 | 23.6 | 13.5 | 9.5 | 12000 | 10000 | 83.33% | 1.8
207430432 | 1 | Yes | KARDA | HRCU-A-CB-O | Mini-Splits(Non-Ducted) | 3KARDA12SZO | 3KARDA12UVW |  | 12000 | 23.1 | 13 | 10.5 | 12000 | 11000 | 91.67% | 1.88
207796639 | 1 | Yes | KARDA | HRCU-A-CB | Mini-Splits(Ducted) | 3KARDA12SZO | 3KARDA12UVD |  | 12000 | 19.5 | 11.7 | 10 | 12500 | 12100 | 96.8% | 1.96
206348121 | 1 | Yes | KARDA | HRCU-A-CB | Mini-Splits(Ducted) | 1KARDA12SZO22.5 | 2PAMSDH12 |  | 12000 | 19 | 11.7 | 10 | 12000 | 11800 | 98.33% | 1.75
205921404 | 1 | Yes | KARDA | HRCU-A-CB | Mini-Splits(Ducted) | 1PAMSHH12-SZO-22.5 | 2KARDA12UVD |  | 12000 | 19 | 11.7 | 10 | 12000 | 11800 | 98.33% | 1.75
214389455 | 1 | Yes | KEEPRITE | HRCU-A-CB-O | Mini-Splits(Non-Ducted) | DLCPRAH12AAK | DHMPHAQ12XA3 |  | 12000 | 24 | 13.5 | 9.5 | 12000 | 12000 | 100% | 1.75
213214855 | 1 | Yes | KEEPRITE | HRCU-A-CB-O | Mini-Splits(Non-Ducted) | DLCPRBH12AAK | DLFPHAH12XAK |  | 12000 | 24 | 12.5 | 10.5 | 12000 | 12000 | 100% | 1.8
212521266 | 1 | Yes | KEEPRITE | HRCU-A-CB-O | Mini-Splits(Non-Ducted) | DLCPRAH12AAK | DLFPHBH12XAK |  | 12000 | 18.2 | 11 | 10 | 12000 | 12400 | 103.3% | 1.82
210857444 | 1 | Yes | KEEPRITE | HRCU-A-CB-O | Mini-Splits(Non-Ducted) | DLCSRBH12AAK | DLFSOAH18XAK |  | 12000 | 23 | 13 | 10 | 12500 | 11000 | 88% | 1.8
209948195 | 1 | Yes | KEEPRITE | HRCU-A-CB-O | Mini-Splits(Non-Ducted) | DLCSRBH12AAK | DLFSFBH12XAK |  | 12000 | 24.2 | 13.3 | 10.7 | 12000 | 11900 | 99.17% | 1.99
208447646 | 1 | Yes | KEEPRITE | HRCU-A-CB-O | Mini-Splits(Non-Ducted) | DLCSRBH12AAK | DLFSHCH12XAK |  | 12000 | 25.5 | 14 | 10.4 | 12000 | 12000 | 100% | 1.8
207614968 | 1 | Yes | KEEPRITE | HRCU-A-CB-O | Mini-Splits(Non-Ducted) | DLCPRBH12AAK | DLFPHBH12XAK |  | 12000 | 25.3 | 14 | 11.7 | 12000 | 13700 | 114.2% | 1.85
206350428 | 1 | Yes | KEEPRITE | HRCU-A-CB-O | Mini-Splits(Non-Ducted) | DLCSRBH12AAK | DLFSCAH12XAK |  | 12000 | 22.3 | 12.7 | 10.2 | 12000 | 11300 | 94.17% | 1.89
206350430 | 1 | Yes | KEEPRITE | HRCU-A-CB-O | Mini-Splits(Non-Ducted) | DLCSRBH12AAK | DLFSFAH12XAK |  | 12000 | 23.6 | 13 | 10 | 12000 | 12000 | 100% | 1.89
206361890 | 1 | Yes | KEEPRITE | HRCU-A-CB-O | Mini-Splits(Non-Ducted) | DLCSRBH12AAK | DLFSHBH12XAK |  | 12000 | 23.1 | 13 | 10.5 | 12000 | 11000 | 91.67% | 1.88
201835655 | 1 | Yes | KEEPRITE | HRCU-A-CB-O | Mini-Splits(Non-Ducted) | DLCPRAH12AAK | DLFPHAH12XAK |  | 12000 | 24 | 13.5 | 9.5 | 12000 | 12000 | 100% | 1.75
211132693 | 1 | Yes | KEEPRITE | HRCU-A-CB | Mini-Splits(Ducted) | DLCSRBH12AAK | DLFSDAH12XHK |  | 12000 | 20 | 12 | 9.5 | 12000 | 12000 | 100% | 1.85
206350429 | 1 | Yes | KEEPRITE | HRCU-A-CB | Mini-Splits(Ducted) | DLCSRBH12AAK | DLFSDAH12XAK |  | 12000 | 19.5 | 11.7 | 10 | 12500 | 12100 | 96.8% | 1.96
213214858 | 1 | Yes | KENMORE | HRCU-A-CB-O | Mini-Splits(Non-Ducted) | DLCPRBH12AAK | DLFPHAH12XAK |  | 12000 | 24 | 12.5 | 10.5 | 12000 | 12000 | 100% | 1.8
212521268 | 1 | Yes | KENMORE | HRCU-A-CB-O | Mini-Splits(Non-Ducted) | DLCPRAH12AAK | DLFPHBH12XAK |  | 12000 | 18.2 | 11 | 10 | 12000 | 12400 | 103.3% | 1.82
210857448 | 1 | Yes | KENMORE | HRCU-A-CB-O | Mini-Splits(Non-Ducted) | DLCSRBH12AAK | DLFSOAH18XAK |  | 12000 | 23 | 13 | 10 | 12500 | 11000 | 88% | 1.8
209948196 | 1 | Yes | KENMORE | HRCU-A-CB-O | Mini-Splits(Non-Ducted) | DLCSRBH12AAK | DLFSFBH12XAK |  | 12000 | 24.2 | 13.3 | 10.7 | 12000 | 11900 | 99.17% | 1.99
208447654 | 1 | Yes | KENMORE | HRCU-A-CB-O | Mini-Splits(Non-Ducted) | DLCSRBH12AAK | DLFSHCH12XAK |  | 12000 | 25.5 | 14 | 10.4 | 12000 | 12000 | 100% | 1.8
207614970 | 1 | Yes | KENMORE | HRCU-A-CB-O | Mini-Splits(Non-Ducted) | DLCPRBH12AAK | DLFPHBH12XAK |  | 12000 | 25.3 | 14 | 11.7 | 12000 | 13700 | 114.2% | 1.85
206350439 | 1 | Yes | KENMORE | HRCU-A-CB-O | Mini-Splits(Non-Ducted) | DLCSRBH12AAK | DLFSCAH12XAK |  | 12000 | 22.3 | 12.7 | 10.2 | 12000 | 11300 | 94.17% | 1.89
206350441 | 1 | Yes | KENMORE | HRCU-A-CB-O | Mini-Splits(Non-Ducted) | DLCSRBH12AAK | DLFSFAH12XAK |  | 12000 | 23.6 | 13 | 10 | 12000 | 12000 | 100% | 1.89
206361895 | 1 | Yes | KENMORE | HRCU-A-CB-O | Mini-Splits(Non-Ducted) | DLCSRBH12AAK | DLFSHBH12XAK |  | 12000 | 23.1 | 13 | 10.5 | 12000 | 11000 | 91.67% | 1.88
201835751 | 1 | Yes | KENMORE | HRCU-A-CB-O | Mini-Splits(Non-Ducted) | DLCPRAH12AAK | DLFPHAH12XAK |  | 12000 | 24 | 13.5 | 9.5 | 12000 | 12000 | 100% | 1.75
211132696 | 1 | Yes | KENMORE | HRCU-A-CB | Mini-Splits(Ducted) | DLCSRBH12AAK | DLFSDAH12XHK |  | 12000 | 20 | 12 | 9.5 | 12000 | 12000 | 100% | 1.85
206350440 | 1 | Yes | KENMORE | HRCU-A-CB | Mini-Splits(Ducted) | DLCSRBH12AAK | DLFSDAH12XAK |  | 12000 | 19.5 | 11.7 | 10 | 12500 | 12100 | 96.8% | 1.96
214610372 | 1 | No | Kepler | HRCU-A-CB-O | Mini-Splits(Non-Ducted) | ODUMOX230-12HFN1-MV5W | IDUMFA2U-12HRFN1-MW5W |  | 12000 | 25 | 13 | 11 | 12000 | 8400 | 70% | 2.38
214377772 | 1 | Yes | Kepler | HRCU-A-CB-O | Mini-Splits(Non-Ducted) | ODUMOX330-12HFN1MW5W | IDUCCA3U-12HRFN1-M(C) |  | 12000 | 22.3 | 12.7 | 10.2 | 12000 | 11300 | 94.17% | 1.89
214377775 | 1 | Yes | Kepler | HRCU-A-CB-O | Mini-Splits(Non-Ducted) | ODUMOX330-12HFN1MW5W | IDUMFA2U-12HRFN1-MW5W |  | 12000 | 24.2 | 13.3 | 10.7 | 12000 | 11900 | 99.17% | 1.99
213608174 | 1 | Yes | Kepler | HRCU-A-CB-O | Mini-Splits(Non-Ducted) | ODUMOX330-12HFN1MW5W | IDUMSEPB-12HRFN1MW5W(GA) |  | 12000 | 25.5 | 14 | 10.4 | 12000 | 12000 | 100% | 1.8
214377768 | 1 | Yes | Kepler | HRCU-A-CB | Mini-Splits(Ducted) | ODUMOX330-12HFN1MW5W | IDUMTIU-12HWFN1-M |  | 12000 | 19.5 | 11.7 | 10 | 12500 | 12100 | 96.8% | 1.96
213916259 | 1 | Yes | KERR | HRCU-A-CB-O | Mini-Splits(Non-Ducted) | A-KMH12SV-1 | B-KMH12FV-1 |  | 12000 | 24.2 | 13.3 | 10.7 | 12000 | 11900 | 99.17% | 1.99
210568251 | 1 | Yes | KERR | HRCU-A-CB-O | Mini-Splits(Non-Ducted) | A-KMH12SV-1 | B-KMH12FU-1 |  | 12000 | 23.6 | 13 | 10 | 12000 | 12000 | 100% | 1.89
210568256 | 1 | Yes | KERR | HRCU-A-CB-O | Mini-Splits(Non-Ducted) | A-KMH12SV-1 | B-KMH12CU-1 |  | 12000 | 22.3 | 12.7 | 10.2 | 12000 | 11300 | 94.17% | 1.89
208141194 | 1 | Yes | KERR | HRCU-A-CB-O | Mini-Splits(Non-Ducted) | A-KMH12SV-1 | B-KMH12SU-1 |  | 12000 | 23.6 | 13.5 | 9.5 | 12000 | 10000 | 83.33% | 1.8
207657395 | 1 | Yes | KERR | HRCU-A-CB-O | Mini-Splits(Non-Ducted) | A-KMH12SV-1 | B-KMH12SV-1 |  | 12000 | 25.5 | 14 | 10.4 | 12000 | 12000 | 100% | 1.8
210568257 | 1 | Yes | KERR | HRCU-A-CB | Mini-Splits(Ducted) | A-KMH12SV-1 | B-KMH12DU-1 |  | 12000 | 19.5 | 11.7 | 10 | 12500 | 12100 | 96.8% | 1.96
202110998 | 1 | Yes | KERR | HRCU-A-CB | Mini-Splits(Ducted) | A-KMH12SU-1 | B-KMH12DU-1 |  | 12000 | 19 | 11.7 | 10 | 12000 | 11800 | 98.33% | 1.75
212891961 | 1 | No | KINGHOME | HRCU-A-CB-O | Mini-Splits(Non-Ducted) | KW12HQ19SAO | KW12HQ19SAI |  | 12000 | 17.5 | 8.7 | 8.5 | 12000 | 8500 | 70.83% | 1.75
212437228 | 1 | Yes | KINGHOME | HRCU-A-CB-O | Mini-Splits(Non-Ducted) | KW12HQ25SDO | KM12HBKDI |  | 12000 | 24 | 12.5 | 8.5 | 12000 | 9200 | 76.67% | 1.9
212437229 | 1 | Yes | KINGHOME | HRCU-A-CB-O | Mini-Splits(Non-Ducted) | KW12HQ25SDO | KM12HT1DI |  | 12000 | 18.5 | 11.5 | 8.5 | 12000 | 10000 | 83.33% | 1.85
212396483 | 1 | No | KINGHOME | HRCU-A-CB-O | Mini-Splits(Non-Ducted) | KW12HQ19SDO | KW12HQ19SDI |  | 12000 | 17.5 | 8.7 | 8.5 | 12000 | 8500 | 70.83% | 1.8
211749839 | 1 | Yes | KINGHOME | HRCU-A-CB-O | Mini-Splits(Non-Ducted) | KAM12HO | KM12HK1DI |  | 12000 | 24 | 12.5 | 8.5 | 12000 | 9200 | 76.67% | 1.9
211749840 | 1 | Yes | KINGHOME | HRCU-A-CB-O | Mini-Splits(Non-Ducted) | KAM12HO | KM12HT1DI |  | 12000 | 18.5 | 11.5 | 8.5 | 12000 | 10000 | 83.33% | 1.85
209847247 | 1 | Yes | KINGHOME | HRCU-A-CB-O | Mini-Splits(Non-Ducted) | KW12HQ25SDO | KW12HQ25SDI |  | 12000 | 24 | 12.5 | 9 | 12000 | 8800 | 73.33% | 1.85
209847248 | 1 | Yes | KINGHOME | HRCU-A-CB-O | Mini-Splits(Non-Ducted) | KW12HQ25SAO | KW12HQ25SAI |  | 12000 | 24 | 12 | 9 | 12000 | 8800 | 73.33% | 1.85
203493070 | 1 | Yes | KINGHOME | HRCU-A-CB-O | Mini-Splits(Non-Ducted) | KW12HQ3D6DO | KW12HQ3D6DI |  | 12000 | 24 | 14 | 8.5 | 12200 | 12000 | 98.36% | 1.91
212437227 | 1 | Yes | KINGHOME | HRCU-A-CB | Mini-Splits(Ducted) | KW12HQ25SDO | KM12HF1DI |  | 12000 | 20 | 11.8 | 8.5 | 12000 | 8800 | 73.33% | 1.9
211749838 | 1 | Yes | KINGHOME | HRCU-A-CB | Mini-Splits(Ducted) | KAM12HO | KM12HF1DI |  | 12000 | 20 | 11.8 | 8.5 | 12000 | 8800 | 73.33% | 1.9
213244560 | 1 | Yes | Klimaire | HRCU-A-CB-O | Mini-Splits(Non-Ducted) | KOIQ12H1-4 | KIWQ12H1-4T |  | 12000 | 19 | 10 | 8.5 | 12200 | 8600 | 70.49% | 1.8
213244561 | 1 | Yes | Klimaire | HRCU-A-CB-O | Mini-Splits(Non-Ducted) | KOIQ12H2-4 | KIWQ12H2-4T |  | 12000 | 19 | 10 | 8.5 | 12200 | 8600 | 70.49% | 1.8
213244567 | 1 | Yes | Klimaire | HRCU-A-CB-O | Mini-Splits(Non-Ducted) | KOIU12H1-1 | KIWU12H1-1A |  | 12000 | 22 | 12.5 | 9 | 12000 | 8700 | 72.5% | 1.8
213244568 | 1 | Yes | Klimaire | HRCU-A-CB-O | Mini-Splits(Non-Ducted) | KOIU12H2-1 | KIWU12H2-1A |  | 12000 | 23 | 13 | 9.5 | 12000 | 9100 | 75.83% | 1.8
209862154 | 1 | Yes | KLIMAIRE | HRCU-A-CB-O | Mini-Splits(Non-Ducted) | KSIH012-H222-O-2 | KSIH012-H222-IW-2 |  | 12000 | 23.1 | 13 | 10.5 | 12000 | 11000 | 91.67% | 1.88
209862167 | 1 | Yes | KLIMAIRE | HRCU-A-CB-O | Mini-Splits(Non-Ducted) | KSIH012-H222-O-2 | KTIR12-H2 |  | 12000 | 22.3 | 12.7 | 10.2 | 12000 | 11300 | 94.17% | 1.89
209862171 | 1 | Yes | KLIMAIRE | HRCU-A-CB | Mini-Splits(Ducted) | KSIH012-H222-O-2 | KDIP12-H2 |  | 12000 | 19.5 | 11.7 | 10 | 12500 | 12100 | 96.8% | 1.96
201863411 | 1 | Yes | KOOLKING | HRCU-A-CB | Mini-Splits(Ducted) | MOB30-12HFN1-MV0W | MEHSU-12CHD2 |  | 12000 | 19 | 11.7 | 10 | 12000 | 11800 | 98.33% | 1.75
208130804 | 1 | No | LBG Products | HRCU-A-CB-O | Mini-Splits(Non-Ducted) | LBHB12DUWO | LBHB12DUWI |  | 12000 | 23.1 | 13 | 10.8 | 12000 | 8400 | 70% | 2.41
208130820 | 1 | No | LBG Products | HRCU-A-CB-O | Mini-Splits(Non-Ducted) | LBHB12DUWO | LMHB12DZGI |  | 12000 | 22.7 | 13 | 10.2 | 12000 | 8400 | 70% | 2.26
208130828 | 1 | Yes | LBG Products | HRCU-A-CB-O | Mini-Splits(Non-Ducted) | LBHB12DVWO | LBHB12DUWI |  | 12000 | 23.1 | 13 | 10.5 | 12000 | 11000 | 91.67% | 1.88
208130832 | 1 | Yes | LBG Products | HRCU-A-CB-O | Mini-Splits(Non-Ducted) | LBHB12DVWO | LMHB12DSI |  | 12000 | 22.3 | 12.7 | 10.2 | 12000 | 11300 | 94.17% | 1.89
208130843 | 1 | Yes | LBG Products | HRCU-A-CB-O | Mini-Splits(Non-Ducted) | LBHB12DVWO | LMHB12DZGI |  | 12000 | 23.6 | 13 | 10 | 12000 | 12000 | 100% | 1.89
207629154 | 1 | Yes | LBG Products | HRCU-A-CB-O | Mini-Splits(Non-Ducted) | LBHB12DYWO | LBHB12DYWI |  | 12000 | 27.5 | 14.3 | 14.5 | 12000 | 13500 | 112.5% | 1.86
206853246 | 1 | Yes | LBG Products | HRCU-A-CB-O | Mini-Splits(Non-Ducted) | LBH12DWO | LBH12DWI |  | 12000 | 23 | 12.5 | 9 | 12000 | 9200 | 76.67% | 1.93
208130838 | 1 | Yes | LBG Products | HRCU-A-CB | Mini-Splits(Ducted) | LBHB12DVWO | LMHB12DFI |  | 12000 | 19.5 | 11.7 | 10 | 12500 | 12100 | 96.8% | 1.96
212361347 | 1 | No | LENNOX | HRCU-A-CB-O | Mini-Splits(Non-Ducted) | LI012HO-190P432 | LI012HI-190P432 |  | 12000 | 17.5 | 8.7 | 8.5 | 12000 | 8500 | 70.83% | 1.8
212292428 | 1 | No | LENNOX | HRCU-A-CB-O | Mini-Splits(Non-Ducted) | LI012HO-190V432 | LI012HI-190V432 |  | 12000 | 17.5 | 8.7 | 8.5 | 12000 | 8500 | 70.83% | 1.75
211034429 | 1 | No | LENNOX | HRCU-A-CB-O | Mini-Splits(Non-Ducted) | MPC012S4S-1P | MFMA012S4-*P |  | 12000 | 22.7 | 13 | 10.2 | 12000 | 8400 | 70% | 2.26
211034441 | 1 | Yes | LENNOX | HRCU-A-CB-O | Mini-Splits(Non-Ducted) | MLB012S4S-1P | MWMC012S4-*P |  | 12000 | 25.5 | 13.5 | 10.4 | 12000 | 12000 | 100% | 1.8
211034450 | 1 | Yes | LENNOX | HRCU-A-CB-O | Mini-Splits(Non-Ducted) | MLB012S4S-1P | MFMA012S4-*P |  | 12000 | 23.6 | 13 | 10 | 12000 | 12000 | 100% | 1.89
211034456 | 1 | Yes | LENNOX | HRCU-A-CB-O | Mini-Splits(Non-Ducted) | MLB012S4S-1P | M22A012S4-*P |  | 12000 | 22.3 | 12.7 | 10.2 | 12000 | 11300 | 94.17% | 1.89
210665616 | 1 | No | LENNOX | HRCU-A-CB-O | Mini-Splits(Non-Ducted) | MPC012S4S-1P | MFMA012S4* |  | 12000 | 22.7 | 13 | 10.2 | 12000 | 8400 | 70% | 2.26
210665628 | 1 | Yes | LENNOX | HRCU-A-CB-O | Mini-Splits(Non-Ducted) | MLB012S4S-1P | MWMC012S4* |  | 12000 | 25.5 | 13.5 | 10.4 | 12000 | 12000 | 100% | 1.8
210665637 | 1 | Yes | LENNOX | HRCU-A-CB-O | Mini-Splits(Non-Ducted) | MLB012S4S-1P | MFMA012S4* |  | 12000 | 23.6 | 13 | 10 | 12000 | 12000 | 100% | 1.89
210665643 | 1 | Yes | LENNOX | HRCU-A-CB-O | Mini-Splits(Non-Ducted) | MLB012S4S-1P | M22A012S4* |  | 12000 | 22.3 | 12.7 | 10.2 | 12000 | 11300 | 94.17% | 1.89
208917515 | 1 | Yes | LENNOX | HRCU-A-CB-O | Mini-Splits(Non-Ducted) | LI012HO-380P432 | LI012HI-380P432 |  | 12000 | 24 | 14 | 8.5 | 12200 | 13000 | 106.6% | 1.91
209399468 | 1 | Yes | LENNOX | HRCU-A-CB-O | Mini-Splits(Non-Ducted) | LI012HO-250P432 | LI012HI-250P432 |  | 12000 | 24 | 12.5 | 9 | 12000 | 8800 | 73.33% | 1.85
207683509 | 1 | No | LENNOX | HRCU-A-CB-O | Mini-Splits(Non-Ducted) | MPC012S4S-1P | MFMA012S4-1P |  | 12000 | 22.7 | 13 | 10.2 | 12000 | 8400 | 70% | 2.26
207683521 | 1 | Yes | LENNOX | HRCU-A-CB-O | Mini-Splits(Non-Ducted) | MLB012S4S-1P | MWMC012S4-1P |  | 12000 | 25.5 | 13.5 | 10.4 | 12000 | 12000 | 100% | 1.8
207683528 | 1 | Yes | LENNOX | HRCU-A-CB-O | Mini-Splits(Non-Ducted) | MLB012S4S-1P | MFMA012S4-1P |  | 12000 | 23.6 | 13 | 10 | 12000 | 12000 | 100% | 1.89
207683532 | 1 | Yes | LENNOX | HRCU-A-CB-O | Mini-Splits(Non-Ducted) | MLB012S4S-1P | M22A012S4-2P |  | 12000 | 22.3 | 12.7 | 10.2 | 12000 | 11300 | 94.17% | 1.89
201796631 | 1 | No | LENNOX | HRCU-A-CB-O | Mini-Splits(Non-Ducted) | MPB012S4S-1P | MWMA012S4-3P |  | 12000 | 22.3 | 13.7 | 8.8 | 12000 | 8400 | 70% | 1.78
10056171 | 1 | No | LENNOX | HRCU-A-CB-O | Mini-Splits(Non-Ducted) | MPB012S4S-1P | MWMA012S4-1P |  | 12000 | 22.3 | 13.7 | 8.8 | 12000 | 8400 | 70% | 1.78
10056172 | 1 | No | LENNOX | HRCU-A-CB-O | Mini-Splits(Non-Ducted) | MPB012S4S-1P | MWMA012S4-2P |  | 12000 | 22.3 | 13.7 | 8.8 | 12000 | 8400 | 70% | 1.78
10528570 | 1 | Yes | LENNOX | HRCU-A-CB | Mini-Splits(Ducted) | MLA012S4S-1P | MMDB012S4-2P |  | 12000 | 19 | 11.7 | 10 | 12000 | 11800 | 98.33% | 1.75
207348501 | 1 | Yes | LG | HRCU-A-CB-O | Mini-Splits(Non-Ducted) | LGU121HSV5 | LGN121HSV5 |  | 12000 | 22 | 12.5 | 10 | 13600 | 9600 | 70.59% | 1.8
204825178 | 1 | Yes | LG | HRCU-A-CB-O | Mini-Splits(Non-Ducted) | LAU120HYV3 | LAN120HYV3 |  | 12000 | 25.5 | 13.8 | 11.2 | 13600 | 9600 | 70.59% | 1.85
10570122 | 1 | Yes | LG | HRCU-A-CB-O | Mini-Splits(Non-Ducted) | LSU120HSV5 | LAN120HSV5 |  | 12000 | 22 | 12.5 | 10 | 13600 | 9600 | 70.59% | 1.8
10570123 | 1 | Yes | LG | HRCU-A-CB-O | Mini-Splits(Non-Ducted) | LSU120HSV5 | LSN120HSV5 |  | 12000 | 22 | 12.5 | 10 | 13600 | 9600 | 70.59% | 1.8
212578845 | 1 | Yes | LG | HRCU-A-CB | Mini-Splits(Ducted) | LUU120HV | LHN128HV1 |  | 12000 | 16 | 11.7 | 10.5 | 15000 | 11000 | 73.33% | 2.3
214731815 | 1 | Yes | LLOYD | HRCU-A-CB-O | Mini-Splits(Non-Ducted) | GSSHAX7490* | GSSHAX7489 |  | 12000 | 19 | 10 | 8.5 | 12200 | 8600 | 70.49% | 1.8
214731816 | 1 | Yes | LLOYD | HRCU-A-CB-O | Mini-Splits(Non-Ducted) | GSSHAX7492* | GSSHAX7491 |  | 12000 | 19 | 10 | 8.5 | 12200 | 8600 | 70.49% | 1.8
213214873 | 1 | Yes | LPS Legacy | HRCU-A-CB-O | Mini-Splits(Non-Ducted) | DLCPRBH12AAK | DLFPHAH12XAK |  | 12000 | 24 | 12.5 | 10.5 | 12000 | 12000 | 100% | 1.8
212521278 | 1 | Yes | LPS Legacy | HRCU-A-CB-O | Mini-Splits(Non-Ducted) | DLCPRAH12AAK | DLFPHBH12XAK |  | 12000 | 18.2 | 11 | 10 | 12000 | 12400 | 103.3% | 1.82
211756583 | 1 | Yes | LPS Legacy | HRCU-A-CB-O | Mini-Splits(Non-Ducted) | DLCSRBH12AAK | DLFSHCH12XAK |  | 12000 | 25.5 | 14 | 10.4 | 12000 | 12000 | 100% | 1.8
211756591 | 1 | Yes | LPS Legacy | HRCU-A-CB-O | Mini-Splits(Non-Ducted) | DLCSRBH12AAK | DLFSFBH12XAK |  | 12000 | 24.2 | 13.3 | 10.7 | 12000 | 11900 | 99.17% | 1.99
211756595 | 1 | Yes | LPS Legacy | HRCU-A-CB-O | Mini-Splits(Non-Ducted) | DLCSRBH12AAK | DLFSOAH18XAK |  | 12000 | 23 | 13 | 10 | 12500 | 11000 | 88% | 1.8
211756599 | 1 | Yes | LPS Legacy | HRCU-A-CB-O | Mini-Splits(Non-Ducted) | DLCSRBH12AAK | DLFCCAH12XAK |  | 12000 | 23 | 13 | 10 | 12500 | 11000 | 88% | 1.8
211756537 | 1 | Yes | LPS Legacy | HRCU-A-CB-O | Mini-Splits(Non-Ducted) | DLCPRAH12AAK | DLFPHAH12XAK |  | 12000 | 24 | 13.5 | 9.5 | 12000 | 12000 | 100% | 1.75
211756562 | 1 | Yes | LPS Legacy | HRCU-A-CB-O | Mini-Splits(Non-Ducted) | DLCPRBH12AAK | DLFPHBH12XAK |  | 12000 | 25.3 | 14 | 11.7 | 12000 | 13700 | 114.2% | 1.85
211756564 | 1 | Yes | LPS Legacy | HRCU-A-CB-O | Mini-Splits(Non-Ducted) | DLCSRBH12AAK | DLFSHBH12XAK |  | 12000 | 23.1 | 13 | 10.5 | 12000 | 11000 | 91.67% | 1.88
211756569 | 1 | Yes | LPS Legacy | HRCU-A-CB-O | Mini-Splits(Non-Ducted) | DLCSRBH12AAK | DLFSCAH12XAK |  | 12000 | 22.3 | 12.7 | 10.2 | 12000 | 11300 | 94.17% | 1.89
211756571 | 1 | Yes | LPS Legacy | HRCU-A-CB-O | Mini-Splits(Non-Ducted) | DLCSRBH12AAK | DLFSFAH12XAK |  | 12000 | 23.6 | 13 | 10 | 12000 | 12000 | 100% | 1.89
211756588 | 1 | Yes | LPS Legacy | HRCU-A-CB | Mini-Splits(Ducted) | DLCSRBH12AAK | DLFSDAH12XHK |  | 12000 | 20 | 12 | 9.5 | 12000 | 12000 | 100% | 1.85
211756570 | 1 | Yes | LPS Legacy | HRCU-A-CB | Mini-Splits(Ducted) | DLCSRBH12AAK | DLFSDAH12XAK |  | 12000 | 19.5 | 11.7 | 10 | 12500 | 12100 | 96.8% | 1.96
214390714 | 1 | Yes | LUORISE | HRCU-A-CB-O | Mini-Splits(Non-Ducted) | L01-12K1V-19S-P-O | L01-12K1V-19S-WC-I |  | 12000 | 19 | 10 | 8.5 | 12200 | 8600 | 70.49% | 1.8
214390715 | 1 | Yes | LUORISE | HRCU-A-CB-O | Mini-Splits(Non-Ducted) | L01-12K1V-19S-O | L01-12K1V-19S-WC-I |  | 12000 | 19 | 10 | 8.5 | 12200 | 8600 | 70.49% | 1.8
214390718 | 1 | Yes | LUORISE | HRCU-A-CB-O | Mini-Splits(Non-Ducted) | L01-12K2V-19S-P-O | L01-12K2V-19S-WC-I |  | 12000 | 19 | 10 | 8.5 | 12200 | 8600 | 70.49% | 1.8
214390719 | 1 | Yes | LUORISE | HRCU-A-CB-O | Mini-Splits(Non-Ducted) | L01-12K2V-19S-O | L01-12K2V-19S-WC-I |  | 12000 | 19 | 10 | 8.5 | 12200 | 8600 | 70.49% | 1.8
8578575 | 1 | No | LUXAIRE BY JOHNSON CONTROLS | HRCU-A-CB-O | Mini-Splits(Non-Ducted) | DHX12CSB21S | DHX12NWB21S |  | 12000 | 21.5 | 12 | 8.5 | 13000 | 9100 | 70% | 1.8
205138202 | 1 | No | MAESTRO | HRCU-A-CB-O | Mini-Splits(Non-Ducted) | MA-12CA22SEXT | MA-12CA22SINT |  | 12000 | 21 | 13 | 9.5 | 12000 | 8400 | 70% | 1.75
10277944 | 1 | No | MAESTRO | HRCU-A-CB-O | Mini-Splits(Non-Ducted) | MA-12CA22EXT | MA-12CA22INT |  | 12000 | 21 | 13 | 9.5 | 12000 | 8400 | 70% | 1.75
203446796 | 1 | No | MANUFLOW | HRCU-A-CB-O | Mini-Splits(Non-Ducted) | AST-09UW3SVGDJ01(O) | AST-09UW3SVGDJ01(I) |  | 12000 | 21 | 13 | 9.5 | 12000 | 8400 | 70% | 1.75
203446805 | 1 | No | MANUFLOW | HRCU-A-CB-O | Mini-Splits(Non-Ducted) | AST-12UW3SXEDJ01(O) | AST-12UW3SXEDJ01(I) |  | 12000 | 21 | 13 | 9.5 | 12000 | 8400 | 70% | 1.75
202021916 | 1 | No | MANUFLOW | HRCU-A-CB-O | Mini-Splits(Non-Ducted) | AS-12UW3SXADJ(O) | AS-12UW3SXADJ(I) |  | 12000 | 23.5 | 15.4 | 9.8 | 12000 | 8400 | 70% | 1.75
10277943 | 1 | No | MANUFLOW | HRCU-A-CB-O | Mini-Splits(Non-Ducted) | AS-12UR3SXEDJ(O) | AS-12UR3SXEDJ(I) |  | 12000 | 21 | 13 | 9.5 | 12000 | 8400 | 70% | 1.75
10277957 | 1 | No | MANUFLOW | HRCU-A-CB-O | Mini-Splits(Non-Ducted) | AS-12UR3SXADJ(O) | AS-12UR3SXADJ(I) |  | 12000 | 23.5 | 15.4 | 9.8 | 12000 | 8400 | 70% | 1.75
213927611 | 1 | Yes | MAXI AIR | HRCU-A-CB-O | Mini-Splits(Non-Ducted) | NE-T53-AEG12EXT | NE-T53-AEG12INT |  | 12000 | 25.5 | 14 | 10.4 | 12000 | 12000 | 100% | 1.8
212348360 | 1 | Yes | MAXI AIR | HRCU-A-CB-O | Mini-Splits(Non-Ducted) | NE-T52-SUPAE12E | NE-T52-SUPAE12I |  | 12000 | 25.5 | 14 | 10.4 | 12000 | 12000 | 100% | 1.8
214602070 | 1 | Yes | MDV | HRCU-A-CB (Split System: Heat Pump with Remote Outdoor Unit-Air-Source) | Centrally-Ducted | MOX330U-12HFN1-MR0 | MVC-12HWFN1-M |  | 12000 | 17.5 | 11.3 | 9 | 13000 | 11000 | 84.62% | 2
214311109 | 1 | Yes | MDV | HRCU-A-CB-O | Mini-Splits(Non-Ducted) | MOX330-12HFN10-M1X | MSAG11BM-12HRFN10-M1 |  | 12000 | 21 | 13.2 | 8.5 | 12000 | 11500 | 95.83% | 1.8
214311112 | 1 | Yes | MDV | HRCU-A-CB-O | Mini-Splits(Non-Ducted) | MOX330-12HFN10-M1X | MSEPBM-12HRFN10-M1 |  | 12000 | 22.5 | 13.5 | 8.5 | 12000 | 11500 | 95.83% | 1.8
213214825 | 1 | Yes | MDV | HRCU-A-CB-O | Mini-Splits(Non-Ducted) | MOX430-12HFN1-MZ60W | MSOP1B-12HRFN1-MZ50W |  | 12000 | 24 | 12.5 | 10.5 | 12000 | 12000 | 100% | 1.8
212519802 | 1 | Yes | MDV | HRCU-A-CB-O | Mini-Splits(Non-Ducted) | MOCA30-12HFN1-MZ50W | MSOP1B-12HRFN1-MZ60W |  | 12000 | 18.2 | 11 | 10 | 12000 | 12400 | 103.3% | 1.82
210857290 | 1 | Yes | MDV | HRCU-A-CB-O | Mini-Splits(Non-Ducted) | MOX330-12HFN1-MW5W | MCBU-18HRFN1-MW-CA |  | 12000 | 23 | 13 | 10 | 12500 | 11000 | 88% | 1.8
209248924 | 1 | Yes | MDV | HRCU-A-CB-O | Mini-Splits(Non-Ducted) | MOX330-12HFN1-MW5W | MFA2U-12HRFN1-MW5W |  | 12000 | 24.2 | 13.3 | 10.7 | 12000 | 11900 | 99.17% | 1.99
209248926 | 1 | No | MDV | HRCU-A-CB-O | Mini-Splits(Non-Ducted) | MOX230-12HFN1-MV5W | MFA2U-12HRFN1-MW5W |  | 12000 | 25 | 13 | 11 | 12000 | 8400 | 70% | 2.38
209270211 | 1 | Yes | MDV | HRCU-A-CB-O | Mini-Splits(Non-Ducted) | MOX330-12HFN1-MW5W | MCBU-12HRFN1-MV0W |  | 12000 | 23 | 13 | 10 | 12500 | 11000 | 88% | 1.8
208497421 | 1 | Yes | MDV | HRCU-A-CB-O | Mini-Splits(Non-Ducted) | MOX430-12HFN1-MZ60W | MSOP1B-12HRFN1-MZ60W-CA |  | 12000 | 25.3 | 14 | 11.7 | 12000 | 13700 | 114.2% | 1.85
207658597 | 1 | No | MDV | HRCU-A-CB-O | Mini-Splits(Non-Ducted) | MOX230-12HFN1-MV5W-L | MFAU-12HRFN1-M(C) |  | 12000 | 22.7 | 13 | 10.2 | 12000 | 8400 | 70% | 2.26
207658606 | 1 | Yes | MDV | HRCU-A-CB-O | Mini-Splits(Non-Ducted) | MOX330-12HFN1-MW5W-L | MSEPB-12HRFN1-MW5W(GA) |  | 12000 | 25.5 | 13.5 | 10.4 | 12000 | 12000 | 100% | 1.8
207658611 | 1 | Yes | MDV | HRCU-A-CB-O | Mini-Splits(Non-Ducted) | MOX330-12HFN1-MW5W-L | MFAU-12HRFN1-M(C) |  | 12000 | 23.6 | 13 | 10 | 12000 | 12000 | 100% | 1.89
207658614 | 1 | Yes | MDV | HRCU-A-CB-O | Mini-Splits(Non-Ducted) | MOX330-12HFN1-MW5W-L | MCA3U-12HRFN1-M(C) |  | 12000 | 22.3 | 12.7 | 10.2 | 12000 | 11300 | 94.17% | 1.89
207591140 | 1 | Yes | MDV | HRCU-A-CB-O | Mini-Splits(Non-Ducted) | MOX430-12HFN1-MZ60W | MSOP1B-12HRFN1-MZ60W |  | 12000 | 27 | 14 | 12 | 12000 | 13700 | 114.2% | 1.85
207591142 | 1 | Yes | MDV | HRCU-A-CB-O | Mini-Splits(Non-Ducted) | MOX430-12HFN1-MZ60W | MSEPC-12HRFN1-MZ40W |  | 12000 | 27.5 | 14.3 | 14.5 | 12000 | 13500 | 112.5% | 1.86
206361861 | 1 | Yes | MDV | HRCU-A-CB-O | Mini-Splits(Non-Ducted) | MOX330-12HFN1-MW5W | MSAG11B-12HRFN1-MV0W(GA) |  | 12000 | 23.1 | 13 | 10.5 | 12000 | 11000 | 91.67% | 1.88
206361866 | 1 | No | MDV | HRCU-A-CB-O | Mini-Splits(Non-Ducted) | MOX230-12HFN1-MV5W | MSAG11B-12HRFN1-MV0W(GA) |  | 12000 | 23.1 | 13 | 10.8 | 12000 | 8400 | 70% | 2.41
205993846 | 1 | Yes | MDV | HRCU-A-CB-O | Mini-Splits(Non-Ducted) | MOX330-12HFN1-MW5W | MSEPB-12HRFN1-MW5W(GA) |  | 12000 | 25.5 | 14 | 10.4 | 12000 | 12000 | 100% | 1.8
205993853 | 1 | Yes | MDV | HRCU-A-CB-O | Mini-Splits(Non-Ducted) | MOX330-12HFN1-MW5W | CS11M-12HRFN1-MU5W |  | 12000 | 23.6 | 13.5 | 9.5 | 12000 | 10000 | 83.33% | 1.8
206330125 | 1 | No | MDV | HRCU-A-CB-O | Mini-Splits(Non-Ducted) | MOX230-12HFN1-MV5W | MFAU-12HRFN1-M(C) |  | 12000 | 22.7 | 13 | 10.2 | 12000 | 8400 | 70% | 2.26
206330126 | 1 | Yes | MDV | HRCU-A-CB-O | Mini-Splits(Non-Ducted) | MOX330-12HFN1-MW5W | MCA3U-12HRFN1-M(C) |  | 12000 | 22.3 | 12.7 | 10.2 | 12000 | 11300 | 94.17% | 1.89
206330128 | 1 | Yes | MDV | HRCU-A-CB-O | Mini-Splits(Non-Ducted) | MOX330-12HFN1-MW5W | MFAU-12HRFN1-M(C) |  | 12000 | 23.6 | 13 | 10 | 12000 | 12000 | 100% | 1.89
200059331 | 1 | Yes | MDV | HRCU-A-CB-O | Mini-Splits(Non-Ducted) | MOCA30-12HFN1-MZ50W | CMSOP1B-12HRFN1-MZ50W |  | 12000 | 24 | 13.5 | 9.5 | 12000 | 12000 | 100% | 1.75
200059283 | 1 | Yes | MDV | HRCU-A-CB-O | Mini-Splits(Non-Ducted) | MOCA30-12HFN1-MZ50W | MSOP1B-12HRFN1-MZ50W |  | 12000 | 24 | 13.5 | 9.5 | 12000 | 12000 | 100% | 1.75
9101402 | 1 | No | MDV | HRCU-A-CB-O | Mini-Splits(Non-Ducted) | MOB30-12HFN1-MT0W | CS11M-12HRFN1-MU5W |  | 12000 | 22.3 | 13.7 | 8.8 | 12000 | 8400 | 70% | 1.78
210299304 | 1 | Yes | MDV | HRCU-A-CB | Mini-Splits(Ducted) | MOX330-12HFN1-MW5W | MTI-12HWFN1-MST0 |  | 12000 | 20 | 12 | 9.5 | 12000 | 12000 | 100% | 1.85
206330127 | 1 | Yes | MDV | HRCU-A-CB | Mini-Splits(Ducted) | MOX330-12HFN1-MW5W | MTIU-12HWFN1-M |  | 12000 | 19.5 | 11.7 | 10 | 12500 | 12100 | 96.8% | 1.96
200059293 | 1 | Yes | MDV | HRCU-A-CB | Mini-Splits(Ducted) | MOB30-12HFN1-MV0W | MTIU-12HWFN1-M |  | 12000 | 19 | 11.7 | 10 | 12000 | 11800 | 98.33% | 1.75
213214840 | 1 | Yes | MIDEA | HRCU-A-CB-O | Mini-Splits(Non-Ducted) | 38MPRBQ12AA3 | DHMPHAQ12XA3 |  | 12000 | 24 | 12.5 | 10.5 | 12000 | 12000 | 100% | 1.8
213214861 | 1 | Yes | MIDEA | HRCU-A-CB-O | Mini-Splits(Non-Ducted) | DLCPRBH12AAK | DLFPHAH12XAK |  | 12000 | 24 | 12.5 | 10.5 | 12000 | 12000 | 100% | 1.8
212521256 | 1 | Yes | MIDEA | HRCU-A-CB-O | Mini-Splits(Non-Ducted) | 38MPRAQ12AA3 | DHMPHBQ12XA3 |  | 12000 | 18.2 | 11 | 10 | 12000 | 12400 | 103.3% | 1.82
212521270 | 1 | Yes | MIDEA | HRCU-A-CB-O | Mini-Splits(Non-Ducted) | DLCPRAH12AAK | DLFPHBH12XAK |  | 12000 | 18.2 | 11 | 10 | 12000 | 12400 | 103.3% | 1.82
210857452 | 1 | Yes | MIDEA | HRCU-A-CB-O | Mini-Splits(Non-Ducted) | DLCSRBH12AAK | DLFSOAH18XAK |  | 12000 | 23 | 13 | 10 | 12500 | 11000 | 88% | 1.8
210857474 | 1 | Yes | MIDEA | HRCU-A-CB-O | Mini-Splits(Non-Ducted) | 38MARBQ12AA3 | 40MCCAQ18XA3 |  | 12000 | 23 | 13 | 10 | 12500 | 11000 | 88% | 1.8
209948190 | 1 | Yes | MIDEA | HRCU-A-CB-O | Mini-Splits(Non-Ducted) | 38MARBQ12AA3 | 40MBFAQ12XA3 |  | 12000 | 24.2 | 13.3 | 10.7 | 12000 | 11900 | 99.17% | 1.99
209948197 | 1 | Yes | MIDEA | HRCU-A-CB-O | Mini-Splits(Non-Ducted) | DLCSRBH12AAK | DLFSFBH12XAK |  | 12000 | 24.2 | 13.3 | 10.7 | 12000 | 11900 | 99.17% | 1.99
208447662 | 1 | Yes | MIDEA | HRCU-A-CB-O | Mini-Splits(Non-Ducted) | DLCSRBH12AAK | DLFSHCH12XAK |  | 12000 | 25.5 | 14 | 10.4 | 12000 | 12000 | 100% | 1.8
207826694 | 1 | Yes | MIDEA | HRCU-A-CB-O | Mini-Splits(Non-Ducted) | MOX330-12HFN1-MW5W | MSEPB-12HRFN1-MW5W(GA) |  | 12000 | 25.5 | 14 | 10.4 | 12000 | 12000 | 100% | 1.8
207821932 | 1 | No | MIDEA | HRCU-A-CB-O | Mini-Splits(Non-Ducted) | MOX230-12HFN1-MV5W | MSAG11B-12HRFN1-MV0W(GA) |  | 12000 | 23.1 | 13 | 10.8 | 12000 | 8400 | 70% | 2.41
207821938 | 1 | Yes | MIDEA | HRCU-A-CB-O | Mini-Splits(Non-Ducted) | MOX430-12HFN1-MZ60W | MSOP1B-12HRFN1-MZ60W |  | 12000 | 27 | 14 | 12 | 12000 | 13700 | 114.2% | 1.85
207614958 | 1 | Yes | MIDEA | HRCU-A-CB-O | Mini-Splits(Non-Ducted) | 38MPRBQ12AA3 | DHMPHBQ12XA3 |  | 12000 | 27 | 14 | 12 | 12000 | 13700 | 114.2% | 1.85
207614972 | 1 | Yes | MIDEA | HRCU-A-CB-O | Mini-Splits(Non-Ducted) | DLCPRBH12AAK | DLFPHBH12XAK |  | 12000 | 25.3 | 14 | 11.7 | 12000 | 13700 | 114.2% | 1.85
206400661 | 1 | Yes | MIDEA | HRCU-A-CB-O | Mini-Splits(Non-Ducted) | 38MARBQ12AA3 | DHMSHAQ12XA3 |  | 12000 | 23.6 | 13.5 | 9.5 | 12000 | 10000 | 83.33% | 1.8
206350319 | 1 | Yes | MIDEA | HRCU-A-CB-O | Mini-Splits(Non-Ducted) | 38MARBQ12AA3 | DHMAHBQ12XA3 |  | 12000 | 25.5 | 14 | 10.4 | 12000 | 12000 | 100% | 1.8
206350373 | 1 | Yes | MIDEA | HRCU-A-CB-O | Mini-Splits(Non-Ducted) | 38MARBQ12AA3 | 40MBCQ12---3 |  | 12000 | 22.3 | 12.7 | 10.2 | 12000 | 11300 | 94.17% | 1.89
206350375 | 1 | Yes | MIDEA | HRCU-A-CB-O | Mini-Splits(Non-Ducted) | 38MARBQ12AA3 | 40MBFQ12---3 |  | 12000 | 23.6 | 13 | 10 | 12000 | 12000 | 100% | 1.89
206350450 | 1 | Yes | MIDEA | HRCU-A-CB-O | Mini-Splits(Non-Ducted) | DLCSRBH12AAK | DLFSCAH12XAK |  | 12000 | 22.3 | 12.7 | 10.2 | 12000 | 11300 | 94.17% | 1.89
206350452 | 1 | Yes | MIDEA | HRCU-A-CB-O | Mini-Splits(Non-Ducted) | DLCSRBH12AAK | DLFSFAH12XAK |  | 12000 | 23.6 | 13 | 10 | 12000 | 12000 | 100% | 1.89
206361900 | 1 | Yes | MIDEA | HRCU-A-CB-O | Mini-Splits(Non-Ducted) | DLCSRBH12AAK | DLFSHBH12XAK |  | 12000 | 23.1 | 13 | 10.5 | 12000 | 11000 | 91.67% | 1.88
201755033 | 1 | Yes | MIDEA | HRCU-A-CB-O | Mini-Splits(Non-Ducted) | DLCPRAH12AAK | DLFPHAH12XAK |  | 12000 | 24 | 13.5 | 9.5 | 12000 | 12000 | 100% | 1.75
201753971 | 1 | Yes | MIDEA | HRCU-A-CB-O | Mini-Splits(Non-Ducted) | 38MPRAQ12AA3 | DHMPHAQ12XA3 |  | 12000 | 24 | 13.5 | 9.5 | 12000 | 12000 | 100% | 1.75
211132699 | 1 | Yes | MIDEA | HRCU-A-CB | Mini-Splits(Ducted) | DLCSRBH12AAK | DLFSDAH12XHK |  | 12000 | 20 | 12 | 9.5 | 12000 | 12000 | 100% | 1.85
211132970 | 1 | Yes | MIDEA | HRCU-A-CB | Mini-Splits(Ducted) | 38MARBQ12AA3 | 40MBDAQ12XH3 |  | 12000 | 20 | 12 | 9.5 | 12000 | 12000 | 100% | 1.85
206350374 | 1 | Yes | MIDEA | HRCU-A-CB | Mini-Splits(Ducted) | 38MARBQ12AA3 | 40MBDQ12---3 |  | 12000 | 19.5 | 11.7 | 10 | 12500 | 12100 | 96.8% | 1.96
206350451 | 1 | Yes | MIDEA | HRCU-A-CB | Mini-Splits(Ducted) | DLCSRBH12AAK | DLFSDAH12XAK |  | 12000 | 19.5 | 11.7 | 10 | 12500 | 12100 | 96.8% | 1.96
201846996 | 1 | Yes | MIDEA | HRCU-A-CB | Mini-Splits(Ducted) | 38MAQB12R--3 | 40MBDQ12---3 |  | 12000 | 19 | 11.7 | 10 | 12000 | 11800 | 98.33% | 1.75
211096903 | 1 | Yes | Mirage | HRCU-A-CB-O | Mini-Splits(Non-Ducted) | OVKH120B | IVKH120B |  | 12000 | 19 | 10 | 8.5 | 12200 | 8600 | 70.49% | 1.8
211096904 | 1 | Yes | Mirage | HRCU-A-CB-O | Mini-Splits(Non-Ducted) | OVKH121B | IVKH121B |  | 12000 | 19 | 10 | 8.5 | 12200 | 8600 | 70.49% | 1.8
10091691 | 1 | No | MIRAGE | HRCU-A-CB-O | Mini-Splits(Non-Ducted) | OAEH121A | IAEH121A |  | 12000 | 21.5 | 12 | 8.5 | 13000 | 9100 | 70% | 1.8
211626453 | 1 | Yes | Mitsubishi Electric | HRCU-A-CB-O | Mini-Splits(Non-Ducted) | MUZ-FW12NAZ*** | MSZ-FW12NA*** |  | 12000 | 29.5 | 15.3 | 12.58 | 13200 | 11500 | 87.12% | 2.59
211626456 | 1 | Yes | Mitsubishi Electric | HRCU-A-CB-O | Mini-Splits(Non-Ducted) | MUZ-FW12NAHZ*** | MSZ-FW12NA*** |  | 12000 | 29.5 | 15.3 | 12.58 | 13200 | 11500 | 87.12% | 2.59
211626461 | 1 | Yes | Mitsubishi Electric | HRCU-A-CB-O | Mini-Splits(Non-Ducted) | NTXSFWH012A121A | MSZ-FW12NA*** |  | 12000 | 29.5 | 15.3 | 12.58 | 13200 | 11500 | 87.12% | 2.59
211626462 | 1 | Yes | Mitsubishi Electric | HRCU-A-CB-O | Mini-Splits(Non-Ducted) | NTXSFWB012A121A | MSZ-FW12NA*** |  | 12000 | 29.5 | 15.3 | 12.58 | 13200 | 11500 | 87.12% | 2.59
211626465 | 1 | Yes | Mitsubishi Electric | HRCU-A-CB-O | Mini-Splits(Non-Ducted) | MUZ-FW12NAZ*** | NTXVFW0012A121A |  | 12000 | 29.5 | 15.3 | 12.58 | 13200 | 11500 | 87.12% | 2.59
211626468 | 1 | Yes | Mitsubishi Electric | HRCU-A-CB-O | Mini-Splits(Non-Ducted) | MUZ-FW12NAHZ*** | NTXVFW0012A121A |  | 12000 | 29.5 | 15.3 | 12.58 | 13200 | 11500 | 87.12% | 2.59
211626471 | 1 | Yes | Mitsubishi Electric | HRCU-A-CB-O | Mini-Splits(Non-Ducted) | MUZ-FW12NAZ*** | NAXVFW0012A121A |  | 12000 | 29.5 | 15.3 | 12.58 | 13200 | 11500 | 87.12% | 2.59
211626474 | 1 | Yes | Mitsubishi Electric | HRCU-A-CB-O | Mini-Splits(Non-Ducted) | MUZ-FW12NAHZ*** | NAXVFW0012A121A |  | 12000 | 29.5 | 15.3 | 12.58 | 13200 | 11500 | 87.12% | 2.59
211626479 | 1 | Yes | Mitsubishi Electric | HRCU-A-CB-O | Mini-Splits(Non-Ducted) | NTXSFWH012A121A | NTXVFW0012A121A |  | 12000 | 29.5 | 15.3 | 12.58 | 13200 | 11500 | 87.12% | 2.59
211626480 | 1 | Yes | Mitsubishi Electric | HRCU-A-CB-O | Mini-Splits(Non-Ducted) | NTXSFWB012A121A | NTXVFW0012A121A |  | 12000 | 29.5 | 15.3 | 12.58 | 13200 | 11500 | 87.12% | 2.59
211626485 | 1 | Yes | Mitsubishi Electric | HRCU-A-CB-O | Mini-Splits(Non-Ducted) | NTXSFWH012A121A | NAXVFW0012A121A |  | 12000 | 29.5 | 15.3 | 12.58 | 13200 | 11500 | 87.12% | 2.59
211626486 | 1 | Yes | Mitsubishi Electric | HRCU-A-CB-O | Mini-Splits(Non-Ducted) | NTXSFWB012A121A | NAXVFW0012A121A |  | 12000 | 29.5 | 15.3 | 12.58 | 13200 | 11500 | 87.12% | 2.59
211289249 | 1 | Yes | Mitsubishi Electric | HRCU-A-CB-O | Mini-Splits(Non-Ducted) | SUZ-KA12NAHZ | SLZ-KF12NA* |  | 12000 | 20.8 | 12.7 | 9 | 13800 | 13800 | 100% | 1.83
209832203 | 1 | Yes | Mitsubishi Electric | HRCU-A-CB-O | Mini-Splits(Non-Ducted) | MUZ-FS12NA*** | MSZ-FS12NA*** |  | 12000 | 26.3 | 13.8 | 11.1 | 12300 | 14700 | 119.5% | 2.3
209832204 | 1 | Yes | Mitsubishi Electric | HRCU-A-CB-O | Mini-Splits(Non-Ducted) | MUZ-FS12NAH*** | MSZ-FS12NA*** |  | 12000 | 26.3 | 13.8 | 10.4 | 12300 | 14700 | 119.5% | 2.3
207679243 | 1 | Yes | Mitsubishi Electric | HRCU-A-CB-O | Mini-Splits(Non-Ducted) | MUZ-GS12NA*** | MSZ-GS12NA*** |  | 12000 | 25.6 | 13.05 | 10.7 | 14400 | 10100 | 70.14% | 2
207679248 | 1 | Yes | Mitsubishi Electric | HRCU-A-CB-O | Mini-Splits(Non-Ducted) | MUZ-GS12NAH*** | MSZ-GS12NA*** |  | 12000 | 25.6 | 13.05 | 10 | 14400 | 10100 | 70.14% | 2
207679253 | 1 | Yes | Mitsubishi Electric | HRCU-A-CB-O | Mini-Splits(Non-Ducted) | MUZ-GS12NAHZ*** | MSZ-GS12NA*** |  | 12000 | 21.7 | 13.05 | 9.6 | 12300 | 12300 | 100% | 1.84
206328096 | 1 | Yes | Mitsubishi Electric | HRCU-A-CB-O | Mini-Splits(Non-Ducted) | SUZ-KA12NAHZ | NTXCKS12A112AA |  | 12000 | 20.8 | 12.7 | 9 | 13800 | 13800 | 100% | 1.83
213362140 | 1 | Yes | Mitsubishi Electric | HRCU-A-CB | Mini-Splits(Ducted) | SUZ-KA12NAHZ* | PEAD-A12AA9 |  | 12000 | 20.6 | 14.1 | 10 | 15000 | 15000 | 100% | 2.08
207702706 | 1 | Yes | Mitsubishi Electric | HRCU-A-CB | Mini-Splits(Ducted) | SUZ-KA12NAHZ | PEAD-A12AA* |  | 12000 | 19.3 | 12.9 | 9.4 | 15000 | 15000 | 100% | 1.91
214056563 | 1 | Yes | Mitsutomo | HRCU-A-CB-O | Mini-Splits(Non-Ducted) | HO-SZ12-AB-Q | HC-UZ12-AB-Q |  | 12000 | 22.3 | 12.7 | 10.2 | 12000 | 11300 | 94.17% | 1.89
214056570 | 1 | Yes | Mitsutomo | HRCU-A-CB-O | Mini-Splits(Non-Ducted) | HO-SZ12-AB-Q | HL-UZ12-AB-Q |  | 12000 | 24.2 | 13.3 | 10.7 | 12000 | 11900 | 99.17% | 1.99
211306394 | 1 | Yes | Mitsutomo | HRCU-A-CB-O | Mini-Splits(Non-Ducted) | HO-SZ12-AB-Q | HW-SZ12-AB-Q |  | 12000 | 23.1 | 13 | 10.5 | 12000 | 11000 | 91.67% | 1.88
211306399 | 1 | Yes | Mitsutomo | HRCU-A-CB-O | Mini-Splits(Non-Ducted) | HO-SZ12-AB-Q | HJ-UZ12-AB-Q |  | 12000 | 23 | 13 | 10 | 12500 | 11000 | 88% | 1.8
214056567 | 1 | Yes | Mitsutomo | HRCU-A-CB | Mini-Splits(Ducted) | HO-SZ12-AB-Q | HD-UZ12-AB-Q |  | 12000 | 19.5 | 11.7 | 10 | 12500 | 12100 | 96.8% | 1.96
214731128 | 1 | Yes | MOOVAIR | HRCU-A-CB-O | Mini-Splits(Non-Ducted) | SHC24VH2AG | SHC24VH2AG |  | 12000 | 27.5 | 14.3 | 14.5 | 12000 | 13500 | 112.5% | 1.86
214731129 | 1 | Yes | MOOVAIR | HRCU-A-CB-O | Mini-Splits(Non-Ducted) | DMA12HOS42230E4 | DMB12HIW42230E8 |  | 12000 | 27.5 | 14.3 | 14.5 | 12000 | 13500 | 112.5% | 1.86
213088010 | 1 | Yes | MOOVAIR | HRCU-A-CB-O | Mini-Splits(Non-Ducted) | DMB12HOS42230E8 | DMB12HIW42230E8 |  | 12000 | 27.5 | 14.3 | 14.5 | 12000 | 13500 | 112.5% | 1.86
212596839 | 1 | No | MOOVAIR | HRCU-A-CB-O | Mini-Splits(Non-Ducted) | DMA12HOS25230E8 | DUB12HIFU230X5A |  | 12000 | 25 | 13 | 11 | 12000 | 8400 | 70% | 2.38
212596840 | 1 | Yes | MOOVAIR | HRCU-A-CB-O | Mini-Splits(Non-Ducted) | DMA12HOS28230E8 | DUB12HIFU230X5A |  | 12000 | 24.2 | 13.3 | 10.7 | 12000 | 11900 | 99.17% | 1.99
208119825 | 1 | Yes | MOOVAIR | HRCU-A-CB-O | Mini-Splits(Non-Ducted) | DMA12HOS28230E8 | DM12HIW23230E3 |  | 12000 | 23.6 | 13.5 | 9.5 | 12000 | 10000 | 83.33% | 1.8
207742496 | 1 | Yes | MOOVAIR | HRCU-A-CB-O | Mini-Splits(Non-Ducted) | DMA12HOS28230E8 | DMA12HIW25230E8 |  | 12000 | 25.5 | 14 | 10.4 | 12000 | 12000 | 100% | 1.8
207742500 | 1 | Yes | MOOVAIR | HRCU-A-CB-O | Mini-Splits(Non-Ducted) | DMA12HOS42230E4 | DMA12HIW42230E4 |  | 12000 | 27 | 14 | 12 | 12000 | 13700 | 114.2% | 1.85
207742509 | 1 | Yes | MOOVAIR | HRCU-A-CB-O | Mini-Splits(Non-Ducted) | DMA12HOS28230E8 | DUA12HICU230X5 |  | 12000 | 22.3 | 12.7 | 10.2 | 12000 | 11300 | 94.17% | 1.89
207742527 | 1 | Yes | MOOVAIR | HRCU-A-CB-O | Mini-Splits(Non-Ducted) | DMA12HOS28230E8 | DUA12HIFU230E5 |  | 12000 | 23.6 | 13 | 10 | 12000 | 12000 | 100% | 1.89
207742528 | 1 | No | MOOVAIR | HRCU-A-CB-O | Mini-Splits(Non-Ducted) | DMA12HOS25230E8 | DUA12HIFU230E5 |  | 12000 | 22.7 | 13 | 10.2 | 12000 | 8400 | 70% | 2.26
206377756 | 1 | Yes | MOOVAIR | HRCU-A-CB-O | Mini-Splits(Non-Ducted) | DM12HOS42230E4 | DM12HIW42230E4 |  | 12000 | 24 | 13.5 | 9.5 | 12000 | 12000 | 100% | 1.75
203238510 | 1 | No | MOOVAIR | HRCU-A-CB-O | Mini-Splits(Non-Ducted) | DM12HOS23230E2 | DM12HIW23230E3 |  | 12000 | 22.3 | 13.7 | 8.8 | 12000 | 8400 | 70% | 1.78
207742522 | 1 | Yes | MOOVAIR | HRCU-A-CB | Mini-Splits(Ducted) | DMA12HOS28230E8 | DUA12HIDU230X5 |  | 12000 | 19.5 | 11.7 | 10 | 12500 | 12100 | 96.8% | 1.96
204005741 | 1 | Yes | MOOVAIR | HRCU-A-CB | Mini-Splits(Ducted) | DM12HOS25230E3 | DM12HIDU230X5 |  | 12000 | 19 | 11.7 | 10 | 12000 | 11800 | 98.33% | 1.75
208552821 | 1 | Yes | MRCOOL | HRCU-A-CB-O | Mini-Splits(Non-Ducted) | O-HH-12-HP-C-230B | O-12-HP-WMAH-230B |  | 12000 | 25.5 | 14 | 10.4 | 12000 | 12000 | 100% | 1.8
207339162 | 1 | Yes | MRCOOL | HRCU-A-CB-O | Mini-Splits(Non-Ducted) | O-HH-12-HP-C-230A | O-12-HP-WMAH-230B |  | 12000 | 25.5 | 14 | 10.4 | 12000 | 12000 | 100% | 1.8
204783912 | 1 | No | MRCOOL | HRCU-A-CB-O | Mini-Splits(Non-Ducted) | O-ES-12-HP-C-230 | O-12-HP-WMAH-230A |  | 12000 | 22.3 | 13.7 | 8.8 | 12000 | 8400 | 70% | 1.78
204469769 | 1 | Yes | MRCOOL | HRCU-A-CB | Mini-Splits(Ducted) | O-HH-12-HP-C-230 | DUCT-12HP-230 |  | 12000 | 19 | 11.7 | 10 | 12000 | 11800 | 98.33% | 1.75
214232444 | 1 | Yes | Multi MFG | HRCU-A-CB-O | Mini-Splits(Non-Ducted) | MSH-12HD-A | 12CCHP0-C-M-A |  | 12000 | 22.3 | 12.7 | 10.2 | 12000 | 11300 | 94.17% | 1.89
208812667 | 1 | No | Multi MFG | HRCU-A-CB-O | Mini-Splits(Non-Ducted) | 12HHW0-HP-AO | 12HHW0-HP-A |  | 12000 | 21 | 13 | 9.5 | 12000 | 8400 | 70% | 1.75
214609245 | 1 | Yes | Multi MFG | HRCU-A-CB | Mini-Splits(Ducted) | MSH-12HD-A | 12HCHP0-C-M-A |  | 12000 | 19.5 | 11.7 | 10 | 12500 | 12100 | 96.8% | 1.96
9850218 | 1 | No | MULTIZONE | HRCU-A-CB-O | Mini-Splits(Non-Ducted) | MIT12H2G31(O) | MIT12H2G31(I) |  | 12000 | 21 | 13 | 9.5 | 12000 | 8400 | 70% | 1.75
207683230 | 1 | No | NAPOLEON | HRCU-A-CB-O | Mini-Splits(Non-Ducted) | NDHAS22-12-O | NDHAS22-12-I |  | 12000 | 23.1 | 13 | 10.8 | 12000 | 8400 | 70% | 2.41
207683234 | 1 | Yes | NAPOLEON | HRCU-A-CB-O | Mini-Splits(Non-Ducted) | NDHAS26-12-O | NDHAS26-12-I |  | 12000 | 25.5 | 14 | 10.4 | 12000 | 12000 | 100% | 1.8
205309936 | 1 | No | NAPOLEON | HRCU-A-CB-O | Mini-Splits(Non-Ducted) | NH21-12F-O | NH25-12F-I |  | 12000 | 22.3 | 13.7 | 8.8 | 12000 | 8400 | 70% | 1.78
214377799 | 1 | Yes | NG Trade | HRCU-A-CB-O | Mini-Splits(Non-Ducted) | OMEGA121E | IMEGA121E |  | 12000 | 23.1 | 13 | 10.5 | 12000 | 11000 | 91.67% | 1.88
214311072 | 1 | Yes | NORTHCO CLIMAT.CA | HRCU-A-CB-O | Mini-Splits(Non-Ducted) | TSC-NCC-12HA1/I3XI22 | TSC-NCC-12HA1/I3XI22 |  | 12000 | 22 | 12.5 | 9 | 12000 | 8700 | 72.5% | 1.8
205300188 | 1 | No | NORTON AIR CONDITIONERS | HRCU-A-CB-O | Mini-Splits(Non-Ducted) | OHP14-12-12-22 | DWHP14-12-12-25 |  | 12000 | 22.3 | 13.7 | 8.8 | 12000 | 8400 | 70% | 1.78
205300200 | 1 | Yes | NORTON AIR CONDITIONERS | HRCU-A-CB | Mini-Splits(Ducted) | OHP14-12-12-25 | DHP14-12-12-U |  | 12000 | 19 | 11.7 | 10 | 12000 | 11800 | 98.33% | 1.75
211709683 | 1 | Yes | NOVAIR | HRCU-A-CB-O | Mini-Splits(Non-Ducted) | LEA12SZ35SK-O | 2LEA12UUSK-I |  | 12000 | 25.5 | 14 | 10.4 | 12000 | 12000 | 100% | 1.8
207526945 | 1 | No | NOVAIR | HRCU-A-CB-O | Mini-Splits(Non-Ducted) | LEA12SZ25SK-O | LEA12UUSK-I |  | 12000 | 23.1 | 13 | 10.8 | 12000 | 8400 | 70% | 2.41
207539337 | 1 | Yes | NOVAIR | HRCU-A-CB-O | Mini-Splits(Non-Ducted) | LEA12SZ35SK-O | LEA12UUSK-I |  | 12000 | 23.1 | 13 | 10.5 | 12000 | 11000 | 91.67% | 1.88
205281388 | 1 | Yes | NOVAIR PLUS | HRCU-A-CB | Mini-Splits(Ducted) | 12EVONVO | 12EVDNVI |  | 12000 | 19 | 11.7 | 10 | 12000 | 11800 | 98.33% | 1.75
212941749 | 1 | Yes | Nutech | HRCU-A-CB | Mini-Splits(Ducted) | NOX330-12HFN1-MW5W | NTIU-12HWFN1-M |  | 12000 | 19.5 | 11.7 | 10 | 12500 | 12100 | 96.8% | 1.96
213928554 | 1 | Yes | Pasapair | HRCU-A-CB-O | Mini-Splits(Non-Ducted) | AMZSAC-OU11V-12TC | AMZSAC-IN11V-12TC |  | 12000 | 23 | 13 | 9.5 | 12000 | 9100 | 75.83% | 1.8
213214834 | 1 | Yes | PAYNE | HRCU-A-CB-O | Mini-Splits(Non-Ducted) | 38MPRBQ12AA3 | DHMPHAQ12XA3 |  | 12000 | 24 | 12.5 | 10.5 | 12000 | 12000 | 100% | 1.8
212521252 | 1 | Yes | PAYNE | HRCU-A-CB-O | Mini-Splits(Non-Ducted) | 38MPRAQ12AA3 | DHMPHBQ12XA3 |  | 12000 | 18.2 | 11 | 10 | 12000 | 12400 | 103.3% | 1.82
210857470 | 1 | Yes | PAYNE | HRCU-A-CB-O | Mini-Splits(Non-Ducted) | 38MARBQ12AA3 | 40MCCAQ18XA3 |  | 12000 | 23 | 13 | 10 | 12500 | 11000 | 88% | 1.8
209948188 | 1 | Yes | PAYNE | HRCU-A-CB-O | Mini-Splits(Non-Ducted) | 38MARBQ12AA3 | 40MBFAQ12XA3 |  | 12000 | 24.2 | 13.3 | 10.7 | 12000 | 11900 | 99.17% | 1.99
207614954 | 1 | Yes | PAYNE | HRCU-A-CB-O | Mini-Splits(Non-Ducted) | 38MPRBQ12AA3 | DHMPHBQ12XA3 |  | 12000 | 27 | 14 | 12 | 12000 | 13700 | 114.2% | 1.85
206400655 | 1 | Yes | PAYNE | HRCU-A-CB-O | Mini-Splits(Non-Ducted) | 38MARBQ12AA3 | DHMSHAQ12XA3 |  | 12000 | 23.6 | 13.5 | 9.5 | 12000 | 10000 | 83.33% | 1.8
206350314 | 1 | Yes | PAYNE | HRCU-A-CB-O | Mini-Splits(Non-Ducted) | 38MARBQ12AA3 | DHMAHBQ12XA3 |  | 12000 | 25.5 | 14 | 10.4 | 12000 | 12000 | 100% | 1.8
206350351 | 1 | Yes | PAYNE | HRCU-A-CB-O | Mini-Splits(Non-Ducted) | 38MARBQ12AA3 | 40MBCQ12---3 |  | 12000 | 22.3 | 12.7 | 10.2 | 12000 | 11300 | 94.17% | 1.89
206350353 | 1 | Yes | PAYNE | HRCU-A-CB-O | Mini-Splits(Non-Ducted) | 38MARBQ12AA3 | 40MBFQ12---3 |  | 12000 | 23.6 | 13 | 10 | 12000 | 12000 | 100% | 1.89
201753413 | 1 | Yes | PAYNE | HRCU-A-CB-O | Mini-Splits(Non-Ducted) | 38MPRAQ12AA3 | DHMPHAQ12XA3 |  | 12000 | 24 | 13.5 | 9.5 | 12000 | 12000 | 100% | 1.75
211132948 | 1 | Yes | PAYNE | HRCU-A-CB | Mini-Splits(Ducted) | 38MARBQ12AA3 | 40MBDAQ12XH3 |  | 12000 | 20 | 12 | 9.5 | 12000 | 12000 | 100% | 1.85
206350352 | 1 | Yes | PAYNE | HRCU-A-CB | Mini-Splits(Ducted) | 38MARBQ12AA3 | 40MBDQ12---3 |  | 12000 | 19.5 | 11.7 | 10 | 12500 | 12100 | 96.8% | 1.96
201846976 | 1 | Yes | PAYNE | HRCU-A-CB | Mini-Splits(Ducted) | 38MAQB12R--3 | 40MBDQ12---3 |  | 12000 | 19 | 11.7 | 10 | 12000 | 11800 | 98.33% | 1.75
208287581 | 1 | No | Perfect Aire | HRCU-A-CB-O | Mini-Splits(Non-Ducted) | UB1MSHQCO12 | UB1MSHQCW12 |  | 12000 | 21.7 | 12.5 | 9.5 | 12000 | 8400 | 70% | 1.75
206453601 | 1 | No | Perfect Aire | HRCU-A-CB-O | Mini-Splits(Non-Ducted) | 3PAMSHQCO12-U230 | 3PAMSHQCW12-U230 |  | 12000 | 21 | 13 | 9.5 | 12000 | 8400 | 70% | 1.75
205653642 | 1 | No | Perfect Aire | HRCU-A-CB-O | Mini-Splits(Non-Ducted) | 3PAMSHQCO12 | 3PAMSHQCW12 |  | 12000 | 21.7 | 12.5 | 9.5 | 12000 | 8400 | 70% | 1.75
210410111 | 1 | Yes | PERFECTAIRE | HRCU-A-CB-O | Mini-Splits(Non-Ducted) | 3PAMSHH12-SZO | 3PAMSCONH12-2 |  | 12000 | 24.2 | 13.3 | 10.7 | 12000 | 11900 | 99.17% | 1.99
207796629 | 1 | Yes | PERFECTAIRE | HRCU-A-CB-O | Mini-Splits(Non-Ducted) | 3PAMSHH12-SZO | 3PAMSCH12 |  | 12000 | 22.3 | 12.7 | 10.2 | 12000 | 11300 | 94.17% | 1.89
207796631 | 1 | Yes | PERFECTAIRE | HRCU-A-CB-O | Mini-Splits(Non-Ducted) | 3PAMSHH12-SZO | 3PAMSCONH12 |  | 12000 | 23.6 | 13 | 10 | 12000 | 12000 | 100% | 1.89
207614055 | 1 | Yes | PERFECTAIRE | HRCU-A-CB-O | Mini-Splits(Non-Ducted) | 3PAMSHH12-SZO | 3PAMSHH12-UVW |  | 12000 | 23.1 | 13 | 10.5 | 12000 | 11000 | 91.67% | 1.88
207796630 | 1 | Yes | PERFECTAIRE | HRCU-A-CB | Mini-Splits(Ducted) | 3PAMSHH12-SZO | 3PAMSDH12 |  | 12000 | 19.5 | 11.7 | 10 | 12500 | 12100 | 96.8% | 1.96
207192289 | 1 | Yes | PERFECTAIRE | HRCU-A-CB | Mini-Splits(Ducted) | 1PAMSHH12-SZO-22.5 | 2PAMSDH12 |  | 12000 | 19 | 11.7 | 10 | 12000 | 11800 | 98.33% | 1.75
206348125 | 1 | Yes | PERFECTAIRE | HRCU-A-CB | Mini-Splits(Ducted) | 1KARDA12SZO22.5 | 2PAMSDH12 |  | 12000 | 19 | 11.7 | 10 | 12000 | 11800 | 98.33% | 1.75
211709353 | 1 | Yes | Pioneer | HRCU-A-CB-O | Mini-Splits(Non-Ducted) | YN012ALFI19RPE | WT012ALFI19HLE |  | 12000 | 19 | 10 | 8.5 | 12200 | 8600 | 70.49% | 1.8
211709355 | 1 | Yes | Pioneer | HRCU-A-CB-O | Mini-Splits(Non-Ducted) | YN012GLFI19RPE | WT012GLFI19HLE |  | 12000 | 19 | 10 | 8.5 | 12200 | 8600 | 70.49% | 1.8
211583712 | 1 | No | PIONEER | HRCU-A-CB-O | Mini-Splits(Non-Ducted) | YN012GHFI25RPH | WF012GHFI25HLH |  | 12000 | 23.5 | 12.7 | 9.5 | 12000 | 8400 | 70% | 2.05
208141955 | 1 | No | PIONEER | HRCU-A-CB-O | Mini-Splits(Non-Ducted) | YN012GMFI22RPE | FB012GMFILDFHE |  | 12000 | 22.7 | 13 | 10.2 | 12000 | 8400 | 70% | 2.26
207743767 | 1 | Yes | Pioneer | HRCU-A-CB-O | Mini-Splits(Non-Ducted) | YN012ALFI22RPD | WT012ALFI22HLD |  | 12000 | 22 | 12.5 | 9 | 12000 | 8700 | 72.5% | 1.8
207743769 | 1 | Yes | Pioneer | HRCU-A-CB-O | Mini-Splits(Non-Ducted) | YN012GLFI22RPD | WT012GLFI22HLD |  | 12000 | 23 | 13 | 9.5 | 12000 | 9100 | 75.83% | 1.8
203160563 | 1 | Yes | PIONEER | HRCU-A-CB-O | Mini-Splits(Non-Ducted) | YN012GMFI32RPD | WP012GMFI32HLD |  | 12000 | 24 | 13.5 | 9.5 | 12000 | 12000 | 100% | 1.75
214602074 | 1 | Yes | PolarWave | HRCU-A-CB (Split System: Heat Pump with Remote Outdoor Unit-Air-Source) | Centrally-Ducted | ACIQ-12-EHPB | ACIQ-12-AHB |  | 12000 | 17.5 | 11.3 | 9 | 13000 | 11000 | 84.62% | 2
212316100 | 1 | Yes | PolarWave | HRCU-A-CB-O | Mini-Splits(Non-Ducted) | ACIQ-12ZPL-HP230B | ACIQ-12W-HH-MC |  | 12000 | 25.5 | 14 | 10.4 | 12000 | 12000 | 100% | 1.8
212316113 | 1 | Yes | PolarWave | HRCU-A-CB-O | Mini-Splits(Non-Ducted) | ACIQ-12ZPL-HP230B | SCC-1218-HH-M |  | 12000 | 23 | 13 | 10 | 12500 | 11000 | 88% | 1.8
212316115 | 1 | Yes | PolarWave | HRCU-A-CB-O | Mini-Splits(Non-Ducted) | ACIQ-12ZPL-HP230B | ACIQ-12FM-HH-MC |  | 12000 | 24.2 | 13.3 | 10.7 | 12000 | 11900 | 99.17% | 1.99
212316072 | 1 | Yes | PolarWave | HRCU-A-CB-O | Mini-Splits(Non-Ducted) | ACIQ-12ZPL-HP230B | ACIQ-12W-HH-MB |  | 12000 | 25.5 | 14 | 10.4 | 12000 | 12000 | 100% | 1.8
212316076 | 1 | Yes | PolarWave | HRCU-A-CB-O | Mini-Splits(Non-Ducted) | ACIQ-12ZPL-HP230B | ACIQ-12CC-HH-MB |  | 12000 | 22.3 | 12.7 | 10.2 | 12000 | 11300 | 94.17% | 1.89
212316082 | 1 | Yes | PolarWave | HRCU-A-CB-O | Mini-Splits(Non-Ducted) | ACIQ-12ZPL-HP230B | ACIQ-12FM-HH-MB |  | 12000 | 23.6 | 13 | 10 | 12000 | 12000 | 100% | 1.89
212316079 | 1 | Yes | PolarWave | HRCU-A-CB | Mini-Splits(Ducted) | ACIQ-12ZPL-HP230B | ACIQ-12CD-HH-MB |  | 12000 | 19.5 | 11.7 | 10 | 12500 | 12100 | 96.8% | 1.96
214728563 | 1 | Yes | PREMIUM LEVELLA | HRCU-A-CB-O | Mini-Splits(Non-Ducted) | PIAW12070TB | PIAW12069TA |  | 12000 | 19 | 10 | 8.5 | 12200 | 8600 | 70.49% | 1.8
214728564 | 1 | Yes | PREMIUM LEVELLA | HRCU-A-CB-O | Mini-Splits(Non-Ducted) | PIAW12080TB | PIAW12079TA |  | 12000 | 19 | 10 | 8.5 | 12200 | 8600 | 70.49% | 1.8
214232461 | 1 | Yes | PREMIUM LEVELLA | HRCU-A-CB-O | Mini-Splits(Non-Ducted) | PIAW1232580B | PIAW1232579A |  | 12000 | 23.1 | 13 | 10.5 | 12000 | 11000 | 91.67% | 1.88
208287591 | 1 | No | ProAire | HRCU-A-CB-O | Mini-Splits(Non-Ducted) | UB1MSHQCO12 | UB1MSHQCW12 |  | 12000 | 21.7 | 12.5 | 9.5 | 12000 | 8400 | 70% | 1.75
213927609 | 1 | Yes | QUEBEC VAIR | HRCU-A-CB-O | Mini-Splits(Non-Ducted) | NE-T53-AEG12EXT | NE-T53-AEG12INT |  | 12000 | 25.5 | 14 | 10.4 | 12000 | 12000 | 100% | 1.8
205887063 | 1 | No | QUUL | HRCU-A-CB-O | Mini-Splits(Non-Ducted) | R.Q.OS12.OUT | R.Q.OS12 |  | 12000 | 22.3 | 13.7 | 8.8 | 12000 | 8400 | 70% | 1.78
202443289 | 1 | No | REZNOR | HRCU-A-CB-O | Mini-Splits(Non-Ducted) | GXH12(3.5)LSK4DH | GHH12(3.5)LUK4DH |  | 12000 | 21.5 | 12 | 8.5 | 13000 | 9100 | 70% | 1.8
211174340 | 1 | No | RHEEM | HRCU-A-CB-O | Mini-Splits(Non-Ducted) | RGWI-CW12H1AT-01 | RGWI-EW12H1AT-01 |  | 12000 | 17.5 | 8.7 | 8.5 | 12000 | 8500 | 70.83% | 1.75
211174341 | 1 | No | RHEEM | HRCU-A-CB-O | Mini-Splits(Non-Ducted) | RGWI-CW12H2AT-01 | RGWI-EW12H2AT-01 |  | 12000 | 17.5 | 8.7 | 8.5 | 12000 | 8500 | 70.83% | 1.8
210824712 | 1 | Yes | RHEEM | HRCU-A-CB-O | Mini-Splits(Non-Ducted) | RO1HHZ12AJ8S | RICHHZ12AJ8S |  | 12000 | 23 | 12.8 | 11.3 | 16000 | 15500 | 96.88% | 2.02
210368078 | 1 | Yes | RHEEM | HRCU-A-CB-O | Mini-Splits(Non-Ducted) | RO1HFZ12AJ2S | RIFHFZ12AJ2S |  | 12000 | 22.7 | 13.1 | 11.2 | 16000 | 13400 | 83.75% | 1.9
210368084 | 1 | Yes | RHEEM | HRCU-A-CB-O | Mini-Splits(Non-Ducted) | RO1HFZ12AJ2H | RIFHFZ12AJ2S |  | 12000 | 22.7 | 13.1 | 11 | 16000 | 13400 | 83.75% | 1.9
210368102 | 1 | Yes | RHEEM | HRCU-A-CB-O | Mini-Splits(Non-Ducted) | RO1HGZ12AJ1S | RIWHGZ12AJ1S |  | 12000 | 29.4 | 15.2 | 12.9 | 16000 | 16600 | 103.8% | 2.32
210368104 | 1 | Yes | RHEEM | HRCU-A-CB-O | Mini-Splits(Non-Ducted) | RO1HGZ12AJ1H | RIWHGZ12AJ1S |  | 12000 | 29.4 | 15.2 | 12.7 | 16000 | 16600 | 103.8% | 2.16
210368110 | 1 | Yes | RHEEM | HRCU-A-CB-O | Mini-Splits(Non-Ducted) | RO1HHZ12AJ3S | RIWHHZ12AJ3S |  | 12000 | 20 | 11 | 10.5 | 14000 | 10200 | 72.86% | 2.3
210368128 | 1 | Yes | RHEEM | HRCU-A-CB-O | Mini-Splits(Non-Ducted) | RO1HHZ12AJ2S | RIWHHZ12AJ2S |  | 12000 | 23 | 12.5 | 11.1 | 14500 | 10300 | 71.03% | 2.36
10595386 | 1 | Yes | RHEEM | HRCU-A-CB-O | Mini-Splits(Non-Ducted) | ROSH12AFFHJ | RIFH12AVFJ |  | 12000 | 22.7 | 13.1 | 11 | 16000 | 13400 | 83.75% | 1.9
10595394 | 1 | Yes | RHEEM | HRCU-A-CB-O | Mini-Splits(Non-Ducted) | ROSH12AFFJ | RIFH12AVFJ |  | 12000 | 22.7 | 13.1 | 11.2 | 16000 | 13400 | 83.75% | 1.9
210824722 | 1 | Yes | RHEEM | HRCU-A-CB | Mini-Splits(Ducted) | RO1HHZ12AJ8S | RIMHHZ12AJ8S |  | 12000 | 19.1 | 12.5 | 10.5 | 16000 | 15500 | 96.88% | 2.02
213927361 | 1 | Yes | Rovsun | HRCU-A-CB-O | Mini-Splits(Non-Ducted) | TSC-12HA1/I3XI22-O | TSC-12HA1/I3XI22-I |  | 12000 | 22 | 12.5 | 9 | 12000 | 8700 | 72.5% | 1.8
213927362 | 1 | Yes | Rovsun | HRCU-A-CB-O | Mini-Splits(Non-Ducted) | TSC-12HA2/I3XI23-O | TSC-12HA2/I3XI23-I |  | 12000 | 23 | 13 | 9.5 | 12000 | 9100 | 75.83% | 1.8
213927365 | 1 | Yes | Rovsun | HRCU-A-CB-O | Mini-Splits(Non-Ducted) | TMSC-12HA2/I2XI19-O | TMSC-12HA2/I2XI19-I |  | 12000 | 19 | 10 | 8.5 | 12200 | 8600 | 70.49% | 1.8
212586156 | 1 | Yes | RunTru | HRCU-A-CB-O | Mini-Splits(Non-Ducted) | M3THS2212A91NA | M3MHW2212A9N0A |  | 12000 | 23 | 13 | 9 | 12400 | 9300 | 75% | 1.8
207642986 | 1 | Yes | RUNTRU | HRCU-A-CB-O | Mini-Splits(Non-Ducted) | M4THS2312A11N** | M4MHW2312A1N0** |  | 12000 | 23 | 12.5 | 9 | 12000 | 9200 | 76.67% | 1.93
210824714 | 1 | Yes | RUUD | HRCU-A-CB-O | Mini-Splits(Non-Ducted) | RO1HHZ12AJ8S | RICHHZ12AJ8S |  | 12000 | 23 | 12.8 | 11.3 | 16000 | 15500 | 96.88% | 2.02
210368079 | 1 | Yes | RUUD | HRCU-A-CB-O | Mini-Splits(Non-Ducted) | RO1HFZ12AJ2S | RIFHFZ12AJ2S |  | 12000 | 22.7 | 13.1 | 11.2 | 16000 | 13400 | 83.75% | 1.9
210368085 | 1 | Yes | RUUD | HRCU-A-CB-O | Mini-Splits(Non-Ducted) | RO1HFZ12AJ2H | RIFHFZ12AJ2S |  | 12000 | 22.7 | 13.1 | 11 | 16000 | 13400 | 83.75% | 1.9
210368103 | 1 | Yes | RUUD | HRCU-A-CB-O | Mini-Splits(Non-Ducted) | RO1HGZ12AJ1S | UIWHGZ12AJ1S |  | 12000 | 29.4 | 15.2 | 12.9 | 16000 | 16600 | 103.8% | 2.32
210368105 | 1 | Yes | RUUD | HRCU-A-CB-O | Mini-Splits(Non-Ducted) | RO1HGZ12AJ1H | UIWHGZ12AJ1S |  | 12000 | 29.4 | 15.2 | 12.7 | 16000 | 16600 | 103.8% | 2.16
210368111 | 1 | Yes | RUUD | HRCU-A-CB-O | Mini-Splits(Non-Ducted) | RO1HHZ12AJ3S | UIWHHZ12AJ3S |  | 12000 | 20 | 11 | 10.5 | 14000 | 10200 | 72.86% | 2.3
210368129 | 1 | Yes | RUUD | HRCU-A-CB-O | Mini-Splits(Non-Ducted) | RO1HHZ12AJ2S | UIWHHZ12AJ2S |  | 12000 | 23 | 12.5 | 11.1 | 14500 | 10300 | 71.03% | 2.36
206221509 | 1 | Yes | RUUD | HRCU-A-CB-O | Mini-Splits(Non-Ducted) | ROSH12AFFHJ | RIFH12AVFJ |  | 12000 | 22.7 | 13.1 | 11 | 16000 | 13400 | 83.75% | 1.9
206221512 | 1 | Yes | RUUD | HRCU-A-CB-O | Mini-Splits(Non-Ducted) | ROSH12AFFJ | RIFH12AVFJ |  | 12000 | 22.7 | 13.1 | 11.2 | 16000 | 13400 | 83.75% | 1.9
10595387 | 1 | Yes | RUUD | HRCU-A-CB-O | Mini-Splits(Non-Ducted) | UOSH12AFFHJ | RIFH12AVFJ |  | 12000 | 22.7 | 13.1 | 11 | 16000 | 13400 | 83.75% | 1.9
10595395 | 1 | Yes | RUUD | HRCU-A-CB-O | Mini-Splits(Non-Ducted) | UOSH12AFFJ | RIFH12AVFJ |  | 12000 | 22.7 | 13.1 | 11.2 | 16000 | 13400 | 83.75% | 1.9
210824724 | 1 | Yes | RUUD | HRCU-A-CB | Mini-Splits(Ducted) | RO1HHZ12AJ8S | RIMHHZ12AJ8S |  | 12000 | 19.1 | 12.5 | 10.5 | 16000 | 15500 | 96.88% | 2.02
210436264 | 1 | Yes | SAMSUNG | HRCU-A-CB-O | Mini-Splits(Non-Ducted) | AR12CSDACWKX | AR12CSDABWKN |  | 12000 | 23 | 13.5 | 10.5 | 12000 | 10900 | 90.83% | 2.2
210445759 | 1 | Yes | SAMSUNG | HRCU-A-CB-O | Mini-Splits(Non-Ducted) | AR12CSDABWKX | AR12CSDABWKN |  | 12000 | 23 | 13.5 | 10.5 | 12000 | 10900 | 90.83% | 2.2
207465441 | 1 | Yes | SAMSUNG | HRCU-A-CB | Mini-Splits(Ducted) | AC012BXADCH | AC012BNHDCH |  | 12000 | 18.5 | 11.1 | 9.1 | 14000 | 10100 | 72.14% | 1.9
207465443 | 1 | Yes | SAMSUNG | HRCU-A-CB | Mini-Splits(Ducted) | AC012BXADCH | AC012BNLDCH |  | 12000 | 19 | 11.5 | 9.2 | 14000 | 11500 | 82.14% | 1.95
212595647 | 1 | Yes | SEA BREEZE+ | HRCU-A-CB-O | Mini-Splits(Non-Ducted) | HSZ12H424ZMO | SCA12H424ZMI |  | 12000 | 23 | 13 | 10 | 12500 | 11000 | 88% | 1.8
212595648 | 1 | Yes | SEA BREEZE+ | HRCU-A-CB-O | Mini-Splits(Non-Ducted) | HSZ12H424ZMO | C12H424ZMI |  | 12000 | 24.2 | 13.3 | 10.7 | 12000 | 11900 | 99.17% | 1.99
210410115 | 1 | No | SEA BREEZE+ | HRCU-A-CB-O | Mini-Splits(Non-Ducted) | SZ12H424ZMO | C12H424ZMI |  | 12000 | 25 | 13 | 11 | 12000 | 8400 | 70% | 2.38
208128263 | 1 | No | SEA BREEZE+ | HRCU-A-CB-O | Mini-Splits(Non-Ducted) | SZ12H424ZMO | WM12H424ZMI |  | 12000 | 23.1 | 13 | 10.8 | 12000 | 8400 | 70% | 2.41
208128267 | 1 | Yes | SEA BREEZE+ | HRCU-A-CB-O | Mini-Splits(Non-Ducted) | HSZ12H424ZMO | WM12H424ZMI |  | 12000 | 23.1 | 13 | 10.5 | 12000 | 11000 | 91.67% | 1.88
208128268 | 1 | Yes | SEA BREEZE+ | HRCU-A-CB-O | Mini-Splits(Non-Ducted) | HSZ12H424ZMO | CA12H424ZMI |  | 12000 | 22.3 | 12.7 | 10.2 | 12000 | 11300 | 94.17% | 1.89
208128269 | 1 | Yes | SEA BREEZE+ | HRCU-A-CB | Mini-Splits(Ducted) | HSZ12H424ZMO | D12H424ZMI |  | 12000 | 19.5 | 11.7 | 10 | 12500 | 12100 | 96.8% | 1.96
210372990 | 1 | Yes | SENVILLE | HRCU-A-CB-O | Mini-Splits(Non-Ducted) | SENA/12HF/OQ | SENA-12HF-IFU |  | 12000 | 24.2 | 13.3 | 10.7 | 12000 | 11900 | 99.17% | 1.99
207657628 | 1 | Yes | SENVILLE | HRCU-A-CB-O | Mini-Splits(Non-Ducted) | SENA/12HF/OQ | SENA/12HF/IQ |  | 12000 | 25.5 | 14 | 10.4 | 12000 | 12000 | 100% | 1.8
207641342 | 1 | Yes | SENVILLE | HRCU-A-CB-O | Mini-Splits(Non-Ducted) | SENA/12HF/OQ | SENA/12HF/ICZ |  | 12000 | 22.3 | 12.7 | 10.2 | 12000 | 11300 | 94.17% | 1.89
207641349 | 1 | Yes | SENVILLE | HRCU-A-CB-O | Mini-Splits(Non-Ducted) | SENA/12HF/OQ | SENA/12HF/IFQ |  | 12000 | 23.6 | 13 | 10 | 12000 | 12000 | 100% | 1.89
207641346 | 1 | Yes | SENVILLE | HRCU-A-CB | Mini-Splits(Ducted) | SENA/12HF/OQ | SENA/12HF/ID |  | 12000 | 19.5 | 11.7 | 10 | 12500 | 12100 | 96.8% | 1.96
205921391 | 1 | Yes | SENVILLE | HRCU-A-CB | Mini-Splits(Ducted) | SENA/12HF/OZ | SENA/12HF/ID |  | 12000 | 19 | 11.7 | 10 | 12000 | 11800 | 98.33% | 1.75
213194987 | 1 | Yes | SHARP | HRCU-A-CB-O | Mini-Splits(Non-Ducted) | AE-X12ZU1 | AY-XP12ZU1 |  | 12000 | 22 | 12.5 | 11 | 14000 | 12000 | 85.71% | 2.1
213238803 | 1 | Yes | SHARP | HRCU-A-CB-O | Mini-Splits(Non-Ducted) | AE-X12ZHU1 | AY-XP12ZHU1 |  | 12000 | 25 | 16 | 11 | 16000 | 16000 | 100% | 2.1
209423516 | 1 | Yes | SHARP | HRCU-A-CB-O | Mini-Splits(Non-Ducted) | AE-X12ZHU | AY-XP12ZHU |  | 12000 | 25 | 16 | 11 | 16000 | 16000 | 100% | 2.1
209270207 | 1 | Yes | SHARP | HRCU-A-CB-O | Mini-Splits(Non-Ducted) | AE-X12ZU | AY-XPC12ZU |  | 12000 | 22 | 12.5 | 11 | 14000 | 12000 | 85.71% | 2.1
208842429 | 1 | Yes | SKM AIR CONDITIONING EQUIPMENT | HRCU-A-CB-O | Mini-Splits(Non-Ducted) | MSKM-12 | MSKM-12 |  | 12000 | 23 | 13 | 9.5 | 12000 | 9100 | 75.83% | 1.8
214728301 | 1 | Yes | SLIMAIR | HRCU-A-CB-O | Mini-Splits(Non-Ducted) | SHC12VH2AG | SHLZ12VC2AG |  | 12000 | 22.3 | 12.7 | 10.2 | 12000 | 11300 | 94.17% | 1.89
213886032 | 1 | Yes | SLIMAIR | HRCU-A-CB-O | Mini-Splits(Non-Ducted) | SHC12VH2AG | SHM12VE2AG |  | 12000 | 23.1 | 13 | 10.5 | 12000 | 11000 | 91.67% | 1.88
208447937 | 1 | No | SLIMAIR | HRCU-A-CB-O | Mini-Splits(Non-Ducted) | SHC12VE2AG | SHM12VE2AG |  | 12000 | 23.1 | 13 | 10.8 | 12000 | 8400 | 70% | 2.41
208447941 | 1 | Yes | SLIMAIR | HRCU-A-CB-O | Mini-Splits(Non-Ducted) | SHCD12VC2AG | SHMZ12VC2AG |  | 12000 | 23.1 | 13 | 10.5 | 12000 | 11000 | 91.67% | 1.88
208447945 | 1 | No | SLIMAIR | HRCU-A-CB-O | Mini-Splits(Non-Ducted) | SHC12VE2AG | SHMZ12VC2AG |  | 12000 | 23.1 | 13 | 10.8 | 12000 | 8400 | 70% | 2.41
214606464 | 1 | Yes | SLIMAIR | HRCU-A-CB | Mini-Splits(Ducted) | SHC12VH2AG | SHD12VC2AG |  | 12000 | 19.5 | 11.7 | 10 | 12500 | 12100 | 96.8% | 1.96
201863356 | 1 | Yes | SLIMAIR | HRCU-A-CB | Mini-Splits(Ducted) | SHCD12VB2 | SHD12VB2-1 |  | 12000 | 19 | 11.7 | 10 | 12000 | 11800 | 98.33% | 1.75
9060039 | 1 | No | SLIMAIR TECHNOLOGIES | HRCU-A-CB-O | Mini-Splits(Non-Ducted) | SHC12VB-2H | SHM12VB-2DC |  | 12000 | 21 | 13 | 9.5 | 12000 | 8400 | 70% | 1.75
213214867 | 1 | Yes | SMART COMFORT | HRCU-A-CB-O | Mini-Splits(Non-Ducted) | DLCPRBH12AAK | DLFPHAH12XAK |  | 12000 | 24 | 12.5 | 10.5 | 12000 | 12000 | 100% | 1.8
212521274 | 1 | Yes | SMART COMFORT | HRCU-A-CB-O | Mini-Splits(Non-Ducted) | DLCPRAH12AAK | DLFPHBH12XAK |  | 12000 | 18.2 | 11 | 10 | 12000 | 12400 | 103.3% | 1.82
210857460 | 1 | Yes | SMART COMFORT | HRCU-A-CB-O | Mini-Splits(Non-Ducted) | DLCSRBH12AAK | DLFSOAH18XAK |  | 12000 | 23 | 13 | 10 | 12500 | 11000 | 88% | 1.8
209948199 | 1 | Yes | SMART COMFORT | HRCU-A-CB-O | Mini-Splits(Non-Ducted) | DLCSRBH12AAK | DLFSFBH12XAK |  | 12000 | 24.2 | 13.3 | 10.7 | 12000 | 11900 | 99.17% | 1.99
208447678 | 1 | Yes | SMART COMFORT | HRCU-A-CB-O | Mini-Splits(Non-Ducted) | DLCSRBH12AAK | DLFSHCH12XAK |  | 12000 | 25.5 | 14 | 10.4 | 12000 | 12000 | 100% | 1.8
207614976 | 1 | Yes | SMART COMFORT | HRCU-A-CB-O | Mini-Splits(Non-Ducted) | DLCPRBH12AAK | DLFPHBH12XAK |  | 12000 | 25.3 | 14 | 11.7 | 12000 | 13700 | 114.2% | 1.85
206350472 | 1 | Yes | SMART COMFORT | HRCU-A-CB-O | Mini-Splits(Non-Ducted) | DLCSRBH12AAK | DLFSCAH12XAK |  | 12000 | 22.3 | 12.7 | 10.2 | 12000 | 11300 | 94.17% | 1.89
206350474 | 1 | Yes | SMART COMFORT | HRCU-A-CB-O | Mini-Splits(Non-Ducted) | DLCSRBH12AAK | DLFSFAH12XAK |  | 12000 | 23.6 | 13 | 10 | 12000 | 12000 | 100% | 1.89
206361910 | 1 | Yes | SMART COMFORT | HRCU-A-CB-O | Mini-Splits(Non-Ducted) | DLCSRBH12AAK | DLFSHBH12XAK |  | 12000 | 23.1 | 13 | 10.5 | 12000 | 11000 | 91.67% | 1.88
202119254 | 1 | Yes | SMART COMFORT | HRCU-A-CB-O | Mini-Splits(Non-Ducted) | DLCPRAH12AAK | DLFPHAH12XAK |  | 12000 | 24 | 13.5 | 9.5 | 12000 | 12000 | 100% | 1.75
211132705 | 1 | Yes | SMART COMFORT | HRCU-A-CB | Mini-Splits(Ducted) | DLCSRBH12AAK | DLFSDAH12XHK |  | 12000 | 20 | 12 | 9.5 | 12000 | 12000 | 100% | 1.85
206350473 | 1 | Yes | SMART COMFORT | HRCU-A-CB | Mini-Splits(Ducted) | DLCSRBH12AAK | DLFSDAH12XAK |  | 12000 | 19.5 | 11.7 | 10 | 12500 | 12100 | 96.8% | 1.96
202208612 | 1 | No | SMARTFLEX | HRCU-A-CB-O | Mini-Splits(Non-Ducted) | DHX12CSB21S | DHX12NWB21S |  | 12000 | 21.5 | 12 | 8.5 | 13000 | 9100 | 70% | 1.8
214602075 | 1 | Yes | STEALTH | HRCU-A-CB (Split System: Heat Pump with Remote Outdoor Unit-Air-Source) | Centrally-Ducted | ACIQ-12-EHPB | ACIQ-12-AHB |  | 12000 | 17.5 | 11.3 | 9 | 13000 | 11000 | 84.62% | 2
212316186 | 1 | Yes | STEALTH | HRCU-A-CB-O | Mini-Splits(Non-Ducted) | ACIQ-12ZPL-HP230B | ACIQ-12W-HH-MC |  | 12000 | 25.5 | 14 | 10.4 | 12000 | 12000 | 100% | 1.8
212316199 | 1 | Yes | STEALTH | HRCU-A-CB-O | Mini-Splits(Non-Ducted) | ACIQ-12ZPL-HP230B | SCC-1218-HH-M |  | 12000 | 23 | 13 | 10 | 12500 | 11000 | 88% | 1.8
212316201 | 1 | Yes | STEALTH | HRCU-A-CB-O | Mini-Splits(Non-Ducted) | ACIQ-12ZPL-HP230B | ACIQ-12FM-HH-MC |  | 12000 | 24.2 | 13.3 | 10.7 | 12000 | 11900 | 99.17% | 1.99
212316158 | 1 | Yes | STEALTH | HRCU-A-CB-O | Mini-Splits(Non-Ducted) | ACIQ-12ZPL-HP230B | ACIQ-12W-HH-MB |  | 12000 | 25.5 | 14 | 10.4 | 12000 | 12000 | 100% | 1.8
212316162 | 1 | Yes | STEALTH | HRCU-A-CB-O | Mini-Splits(Non-Ducted) | ACIQ-12ZPL-HP230B | ACIQ-12CC-HH-MB |  | 12000 | 22.3 | 12.7 | 10.2 | 12000 | 11300 | 94.17% | 1.89
212316168 | 1 | Yes | STEALTH | HRCU-A-CB-O | Mini-Splits(Non-Ducted) | ACIQ-12ZPL-HP230B | ACIQ-12FM-HH-MB |  | 12000 | 23.6 | 13 | 10 | 12000 | 12000 | 100% | 1.89
212316165 | 1 | Yes | STEALTH | HRCU-A-CB | Mini-Splits(Ducted) | ACIQ-12ZPL-HP230B | ACIQ-12CD-HH-MB |  | 12000 | 19.5 | 11.7 | 10 | 12500 | 12100 | 96.8% | 1.96
208650754 | 1 | Yes | Stealth Comfort | HRCU-A-CB-O | Mini-Splits(Non-Ducted) | SC-12ZPL-HP230 | SC-12WPL-HP230 |  | 12000 | 24 | 14 | 8.5 | 12200 | 13000 | 106.6% | 1.91
208650757 | 1 | Yes | Stealth Comfort | HRCU-A-CB-O | Mini-Splits(Non-Ducted) | SC-12ZGLD-HP230 | SC-12WGLD-HP230 |  | 12000 | 24 | 12.5 | 9 | 12000 | 8800 | 73.33% | 1.85
202146853 | 1 | No | SUNCHILLERS | HRCU-A-CB-O | Mini-Splits(Non-Ducted) | S12ODU-ACDC | S12IDU-ACDC |  | 12000 | 22.3 | 13.7 | 8.8 | 12000 | 8400 | 70% | 1.78
212579410 | 1 | Yes | SUPREME | HRCU-A-CB-O | Mini-Splits(Non-Ducted) | NE-T52-SUPAE12E | NE-T52-SUPAE12I |  | 12000 | 25.5 | 14 | 10.4 | 12000 | 12000 | 100% | 1.8
212524535 | 1 | Yes | TCL | HRCU-A-CB-O | Mini-Splits(Non-Ducted) | TSH12HDI1NAN0T23 | TSH12IDI1NAN0T23 |  | 12000 | 23 | 13 | 9 | 12400 | 9300 | 75% | 1.8
210610094 | 1 | Yes | TCL | HRCU-A-CB-O | Mini-Splits(Non-Ducted) | TSH12HAI2NAJ0X22 | TSH12IAI2NAJ0X22 |  | 12000 | 19 | 10 | 8.5 | 12200 | 8600 | 70.49% | 1.8
210610099 | 1 | Yes | TCL | HRCU-A-CB-O | Mini-Splits(Non-Ducted) | TSH12HAI1NAJ0X22 | TSH12IAI1NAJ0X22 |  | 12000 | 19 | 10 | 8.5 | 12200 | 8600 | 70.49% | 1.8
207688888 | 1 | Yes | TCL | HRCU-A-CB-O | Mini-Splits(Non-Ducted) | TSC-12HA1/I3TI22 | TSC-12HA1/I3TI22-I |  | 12000 | 22 | 12.5 | 9 | 12000 | 8700 | 72.5% | 1.8
207688890 | 1 | Yes | TCL | HRCU-A-CB-O | Mini-Splits(Non-Ducted) | TSC-12HA2/I3TI23 | TSC-12HA2/I3TI23-I |  | 12000 | 23 | 13 | 9.5 | 12000 | 9100 | 75.83% | 1.8
213479380 | 1 | Yes | TEMP SHIFT | HRCU-A-CB-O | Mini-Splits(Non-Ducted) | TSMOX33012HFN1MW5W | TSCCA3U12HRFN1M(C) |  | 12000 | 22.3 | 12.7 | 10.2 | 12000 | 11300 | 94.17% | 1.89
213479386 | 1 | Yes | TEMP SHIFT | HRCU-A-CB | Mini-Splits(Ducted) | TSMOX33012HFN1MW5W | TSMTIU12HWFN1M |  | 12000 | 19.5 | 11.7 | 10 | 12500 | 12100 | 96.8% | 1.96
214389457 | 1 | Yes | TEMPSTAR | HRCU-A-CB-O | Mini-Splits(Non-Ducted) | DLCPRAH12AAK | DHMPHAQ12XA3 |  | 12000 | 24 | 13.5 | 9.5 | 12000 | 12000 | 100% | 1.75
213214864 | 1 | Yes | TEMPSTAR | HRCU-A-CB-O | Mini-Splits(Non-Ducted) | DLCPRBH12AAK | DLFPHAH12XAK |  | 12000 | 24 | 12.5 | 10.5 | 12000 | 12000 | 100% | 1.8
212521272 | 1 | Yes | TEMPSTAR | HRCU-A-CB-O | Mini-Splits(Non-Ducted) | DLCPRAH12AAK | DLFPHBH12XAK |  | 12000 | 18.2 | 11 | 10 | 12000 | 12400 | 103.3% | 1.82
210857456 | 1 | Yes | TEMPSTAR | HRCU-A-CB-O | Mini-Splits(Non-Ducted) | DLCSRBH12AAK | DLFSOAH18XAK |  | 12000 | 23 | 13 | 10 | 12500 | 11000 | 88% | 1.8
209948198 | 1 | Yes | TEMPSTAR | HRCU-A-CB-O | Mini-Splits(Non-Ducted) | DLCSRBH12AAK | DLFSFBH12XAK |  | 12000 | 24.2 | 13.3 | 10.7 | 12000 | 11900 | 99.17% | 1.99
208447670 | 1 | Yes | TEMPSTAR | HRCU-A-CB-O | Mini-Splits(Non-Ducted) | DLCSRBH12AAK | DLFSHCH12XAK |  | 12000 | 25.5 | 14 | 10.4 | 12000 | 12000 | 100% | 1.8
207614974 | 1 | Yes | TEMPSTAR | HRCU-A-CB-O | Mini-Splits(Non-Ducted) | DLCPRBH12AAK | DLFPHBH12XAK |  | 12000 | 25.3 | 14 | 11.7 | 12000 | 13700 | 114.2% | 1.85
206350461 | 1 | Yes | TEMPSTAR | HRCU-A-CB-O | Mini-Splits(Non-Ducted) | DLCSRBH12AAK | DLFSCAH12XAK |  | 12000 | 22.3 | 12.7 | 10.2 | 12000 | 11300 | 94.17% | 1.89
206350463 | 1 | Yes | TEMPSTAR | HRCU-A-CB-O | Mini-Splits(Non-Ducted) | DLCSRBH12AAK | DLFSFAH12XAK |  | 12000 | 23.6 | 13 | 10 | 12000 | 12000 | 100% | 1.89
206361905 | 1 | Yes | TEMPSTAR | HRCU-A-CB-O | Mini-Splits(Non-Ducted) | DLCSRBH12AAK | DLFSHBH12XAK |  | 12000 | 23.1 | 13 | 10.5 | 12000 | 11000 | 91.67% | 1.88
201835750 | 1 | Yes | TEMPSTAR | HRCU-A-CB-O | Mini-Splits(Non-Ducted) | DLCPRAH12AAK | DLFPHAH12XAK |  | 12000 | 24 | 13.5 | 9.5 | 12000 | 12000 | 100% | 1.75
211132702 | 1 | Yes | TEMPSTAR | HRCU-A-CB | Mini-Splits(Ducted) | DLCSRBH12AAK | DLFSDAH12XHK |  | 12000 | 20 | 12 | 9.5 | 12000 | 12000 | 100% | 1.85
206350462 | 1 | Yes | TEMPSTAR | HRCU-A-CB | Mini-Splits(Ducted) | DLCSRBH12AAK | DLFSDAH12XAK |  | 12000 | 19.5 | 11.7 | 10 | 12500 | 12100 | 96.8% | 1.96
209550324 | 1 | Yes | TGM | HRCU-A-CB-O | Mini-Splits(Non-Ducted) | MRAPT12AS | MWAPT12S |  | 12000 | 25.5 | 14 | 10.4 | 12000 | 12000 | 100% | 1.8
201810385 | 1 | No | TGM | HRCU-A-CB-O | Mini-Splits(Non-Ducted) | HRHDBT12AS | HWHDBT12S |  | 12000 | 21 | 13 | 9.5 | 12000 | 8400 | 70% | 1.75
209549008 | 1 | Yes | THERMOCORE SYSTEMS | HRCU-A-CB-O | Mini-Splits(Non-Ducted) | T5HH26S-H212-C | T5HH26S-H212-E |  | 12000 | 25.5 | 14 | 10.4 | 12000 | 12000 | 100% | 1.8
208429503 | 1 | Yes | TOSHIBA CARRIER | HRCU-A-CB-O | Mini-Splits(Non-Ducted) | RAV-SP122AT2P-UL | RAV-SM122KRTP-UL |  | 12000 | 25.2 | 15.7 | 11.1 | 14000 | 9900 | 70.71% | 2.5
208447318 | 1 | Yes | TOSHIBA CARRIER | HRCU-A-CB | Mini-Splits(Ducted) | RAV-SP122AT2P-UL | RAV-SM122BTP-UL |  | 12000 | 17.1 | 12.2 | 8.9 | 14000 | 10000 | 71.43% | 1.82
213319288 | 1 | No | TOSOT | HRCU-A-CB-O | Mini-Splits(Non-Ducted) | TW12HP2AIDO | TW12HP2AIDI |  | 12000 | 21.5 | 12 | 8.5 | 13000 | 9100 | 70% | 1.8
212365395 | 1 | Yes | TOSOT | HRCU-A-CB-O | Mini-Splits(Non-Ducted) | TW12HXP2A1DO | TM12HBKDI |  | 12000 | 24 | 12.5 | 8.5 | 12000 | 9200 | 76.67% | 1.9
212365396 | 1 | Yes | TOSOT | HRCU-A-CB-O | Mini-Splits(Non-Ducted) | TW12HXP2A1DO | TM12HBTDI |  | 12000 | 18.5 | 11.5 | 8.5 | 12000 | 10000 | 83.33% | 1.85
211497144 | 1 | No | TOSOT | HRCU-A-CB-O | Mini-Splits(Non-Ducted) | TW12HXCA1DO | TW12HXCA1DI |  | 12000 | 17.5 | 8.7 | 8.5 | 12000 | 8500 | 70.83% | 1.8
211177519 | 1 | Yes | TOSOT | HRCU-A-CB-O | Mini-Splits(Non-Ducted) | TW12HXP2A1AO | TW12HXP2A1AI |  | 12000 | 24 | 12 | 9 | 12000 | 8800 | 73.33% | 1.85
211177521 | 1 | Yes | TOSOT | HRCU-A-CB-O | Mini-Splits(Non-Ducted) | TW12HXP2A1DO | TW12HXP2A1DI |  | 12000 | 24 | 12.5 | 9 | 12000 | 8800 | 73.33% | 1.85
211177537 | 1 | No | TOSOT | HRCU-A-CB-O | Mini-Splits(Non-Ducted) | TW12HXCA5AO | TW12HXCA5AI |  | 12000 | 17.5 | 8.7 | 8.5 | 12000 | 8500 | 70.83% | 1.75
211164221 | 1 | No | TOSOT | HRCU-A-CB-O | Mini-Splits(Non-Ducted) | TW12HXCA5DO | TW12HXCA5DI |  | 12000 | 17.5 | 8.7 | 8.5 | 12000 | 8500 | 70.83% | 1.8
210485379 | 1 | No | TOSOT | HRCU-A-CB-O | Mini-Splits(Non-Ducted) | TWH12ATCXB-D3DNA3CO | TWH12ATCXB-D3DNA3CI |  | 12000 | 17.5 | 8.7 | 8.5 | 12000 | 8500 | 70.83% | 1.8
210485380 | 1 | No | TOSOT | HRCU-A-CB-O | Mini-Splits(Non-Ducted) | TWH12ATCXB-A3DNA3CO | TWH12ATCXB-A3DNA3CI |  | 12000 | 17.5 | 8.7 | 8.5 | 12000 | 8500 | 70.83% | 1.75
210485385 | 1 | Yes | TOSOT | HRCU-A-CB-O | Mini-Splits(Non-Ducted) | TWH12AG25A2AO | TWH12AG25A2AI |  | 12000 | 24 | 12 | 9 | 12000 | 8800 | 73.33% | 1.85
210485386 | 1 | Yes | TOSOT | HRCU-A-CB-O | Mini-Splits(Non-Ducted) | TWH12AG25A2DO | TWH12AG25A2DI |  | 12000 | 24 | 12.5 | 9 | 12000 | 8800 | 73.33% | 1.85
10062019 | 1 | Yes | TOSOT | HRCU-A-CB-O | Mini-Splits(Non-Ducted) | TW12HQ3D6DO | TW12HQ3D6DI |  | 12000 | 24 | 14 | 8.5 | 12200 | 13000 | 106.6% | 1.91
9108746 | 1 | No | TOSOT | HRCU-A-CB-O | Mini-Splits(Non-Ducted) | TW12HQ2C2DO | TW12HQ2C2DI |  | 12000 | 21.5 | 12 | 8.5 | 13000 | 9100 | 70% | 1.8
212365394 | 1 | Yes | TOSOT | HRCU-A-CB | Mini-Splits(Ducted) | TW12HXP2A1DO | TM12HSFDI |  | 12000 | 20 | 11.8 | 8.5 | 12000 | 8800 | 73.33% | 1.9
211727039 | 1 | Yes | TRANE | HRCU-A-CB-O | Mini-Splits(Non-Ducted) | 4TXK2512A10N0** | 4MXX8512B10N0** |  | 12000 | 18.5 | 11.5 | 8.5 | 12000 | 10000 | 83.33% | 1.85
207629149 | 1 | Yes | TRANE | HRCU-A-CB-O | Mini-Splits(Non-Ducted) | 4TXK2512A10N0** | 4MXW2512A10N0** |  | 12000 | 25 | 12.5 | 9 | 12000 | 9200 | 76.67% | 1.93
9150123 | 1 | Yes | TRANE | HRCU-A-CB-O | Mini-Splits(Non-Ducted) | 4TXK3812A10NU** | 4MXW3812A10NU** |  | 12000 | 24 | 14 | 8.5 | 12200 | 13000 | 106.6% | 1.91
211727038 | 1 | Yes | TRANE | HRCU-A-CB | Mini-Splits(Ducted) | 4TXK2512A10N0** | 4MXD2312A10N0** |  | 12000 | 20 | 11.8 | 8.5 | 12000 | 8800 | 73.33% | 1.9
213879427 | 1 | Yes | Trane / Mitsubishi Electric | HRCU-A-CB-O | Mini-Splits(Non-Ducted) | MUZ-FS12NAH*** | NTXWPH12B112A* |  | 12000 | 26.3 | 13.8 | 10.4 | 12300 | 14700 | 119.5% | 2.3
213361518 | 1 | Yes | Trane / Mitsubishi Electric | HRCU-A-CB-O | Mini-Splits(Non-Ducted) | NTXSPB12B112A* | NTXWPH12B112A* |  | 12000 | 26.3 | 13.8 | 10.4 | 12300 | 14700 | 119.5% | 2.3
213361519 | 1 | Yes | Trane / Mitsubishi Electric | HRCU-A-CB-O | Mini-Splits(Non-Ducted) | NTXSPB12B112A* | NAXWPH12B112A* |  | 12000 | 26.3 | 13.8 | 10.4 | 12300 | 14700 | 119.5% | 2.3
209832260 | 1 | Yes | Trane / Mitsubishi Electric | HRCU-A-CB-O | Mini-Splits(Non-Ducted) | NTXSPH12B112A* | NTXWPH12B112A* |  | 12000 | 26.3 | 13.8 | 11.1 | 12300 | 14700 | 119.5% | 2.3
209832990 | 1 | Yes | Trane / Mitsubishi Electric | HRCU-A-CB-O | Mini-Splits(Non-Ducted) | MUZ-FS12NA*** | NTXWPH12B112A* |  | 12000 | 26.3 | 13.8 | 11.1 | 12300 | 14700 | 119.5% | 2.3
209832991 | 1 | Yes | Trane / Mitsubishi Electric | HRCU-A-CB-O | Mini-Splits(Non-Ducted) | NTXSPH12B112A* | MSZ-FS12NA*** |  | 12000 | 26.3 | 13.8 | 11.1 | 12300 | 14700 | 119.5% | 2.3
209832992 | 1 | Yes | Trane / Mitsubishi Electric | HRCU-A-CB-O | Mini-Splits(Non-Ducted) | NTXSPH12B112A* | NAXWPH12B112A* |  | 12000 | 26.3 | 13.8 | 11.1 | 12300 | 14700 | 119.5% | 2.3
209832993 | 1 | Yes | Trane / Mitsubishi Electric | HRCU-A-CB-O | Mini-Splits(Non-Ducted) | NTXSPB12B112A* | MSZ-FS12NA*** |  | 12000 | 26.3 | 13.8 | 10.4 | 12300 | 14700 | 119.5% | 2.3
207705480 | 1 | Yes | Trane / Mitsubishi Electric | HRCU-A-CB-O | Mini-Splits(Non-Ducted) | MUZ-GS12NA*** | NTXWST12B112** |  | 12000 | 25.6 | 13.05 | 10.7 | 14400 | 10100 | 70.14% | 2
207705494 | 1 | Yes | Trane / Mitsubishi Electric | HRCU-A-CB-O | Mini-Splits(Non-Ducted) | MUZ-GS12NAHZ*** | NTXWST12B112** |  | 12000 | 21.7 | 13.05 | 9.6 | 12300 | 12300 | 100% | 1.84
207705506 | 1 | Yes | Trane / Mitsubishi Electric | HRCU-A-CB-O | Mini-Splits(Non-Ducted) | NTXSST12B112** | MSZ-GS12NA*** |  | 12000 | 25.6 | 13.05 | 10.7 | 14400 | 10100 | 70.14% | 2
207705512 | 1 | Yes | Trane / Mitsubishi Electric | HRCU-A-CB-O | Mini-Splits(Non-Ducted) | NTXSST12B112** | NTXWST12B112** |  | 12000 | 25.6 | 13.05 | 10.7 | 14400 | 10100 | 70.14% | 2
207705519 | 1 | Yes | Trane / Mitsubishi Electric | HRCU-A-CB-O | Mini-Splits(Non-Ducted) | NTXSST12B112** | NAXWST12B112** |  | 12000 | 25.6 | 13.05 | 10.7 | 14400 | 10100 | 70.14% | 2
207705525 | 1 | Yes | Trane / Mitsubishi Electric | HRCU-A-CB-O | Mini-Splits(Non-Ducted) | NTXSSH12A112** | MSZ-GS12NA*** |  | 12000 | 21.7 | 13.05 | 9.6 | 12300 | 12300 | 100% | 1.84
207705531 | 1 | Yes | Trane / Mitsubishi Electric | HRCU-A-CB-O | Mini-Splits(Non-Ducted) | NTXSSH12A112** | NTXWST12B112** |  | 12000 | 21.7 | 13.05 | 9.6 | 12300 | 12300 | 100% | 1.84
207705537 | 1 | Yes | Trane / Mitsubishi Electric | HRCU-A-CB-O | Mini-Splits(Non-Ducted) | NTXSSH12A112** | NAXWST12B112** |  | 12000 | 21.7 | 13.05 | 9.6 | 12300 | 12300 | 100% | 1.84
206328151 | 1 | Yes | Trane / Mitsubishi Electric | HRCU-A-CB-O | Mini-Splits(Non-Ducted) | NTXSKH12A112AA | SLZ-KF12NA |  | 12000 | 20.8 | 12.7 | 9 | 13800 | 13800 | 100% | 1.83
206195811 | 1 | Yes | Trane / Mitsubishi Electric | HRCU-A-CB-O | Mini-Splits(Non-Ducted) | NTXSPH12B112A* | NTXWPH12B112AA |  | 12000 | 26.3 | 13.8 | 11.1 | 12300 | 14700 | 119.5% | 2.3
206195816 | 1 | Yes | Trane / Mitsubishi Electric | HRCU-A-CB-O | Mini-Splits(Non-Ducted) | NTXSPB12B112A* | NTXWPH12B112AA |  | 12000 | 26.3 | 13.8 | 10.4 | 12300 | 14700 | 119.5% | 2.3
204793343 | 1 | Yes | Trane / Mitsubishi Electric | HRCU-A-CB-O | Mini-Splits(Non-Ducted) | NTXSKH12A112AA | NTXCKS12A112AA |  | 12000 | 20.8 | 12.7 | 9 | 13800 | 13800 | 100% | 1.83
213362267 | 1 | Yes | Trane / Mitsubishi Electric | HRCU-A-CB | Mini-Splits(Ducted) | NTXSKH12A112** | PEAD-A12AA9 |  | 12000 | 20.6 | 14.1 | 10 | 15000 | 15000 | 100% | 2.08
207702735 | 1 | Yes | Trane / Mitsubishi Electric | HRCU-A-CB | Mini-Splits(Ducted) | NTXSKH12A112** | PEAD-A12AA* |  | 12000 | 19.3 | 12.9 | 9.4 | 15000 | 15000 | 100% | 1.91
207702736 | 1 | Yes | Trane / Mitsubishi Electric | HRCU-A-CB | Mini-Splits(Ducted) | NTXSKH12A112** | TPEADA0121AA*** |  | 12000 | 19.3 | 12.9 | 9.4 | 15000 | 15000 | 100% | 1.91
207702807 | 1 | Yes | Trane / Mitsubishi Electric | HRCU-A-CB | Mini-Splits(Ducted) | SUZ-KA12NAHZ | TPEADA0121AA*** |  | 12000 | 19.3 | 12.9 | 9.4 | 15000 | 15000 | 100% | 1.91
208816915 | 1 | Yes | TRUST AIR CONDITIONERS | HRCU-A-CB-O | Mini-Splits(Non-Ducted) | OAH12H/O4S4P | IUMW112H/I41P |  | 12000 | 25.5 | 14 | 10.4 | 12000 | 12000 | 100% | 1.8
208816923 | 1 | Yes | TRUST AIR CONDITIONERS | HRCU-A-CB-O | Mini-Splits(Non-Ducted) | OAH12H/O4S4P | IUMC412H/I41P |  | 12000 | 22.3 | 12.7 | 10.2 | 12000 | 11300 | 94.17% | 1.89
208816934 | 1 | No | TRUST AIR CONDITIONERS | HRCU-A-CB-O | Mini-Splits(Non-Ducted) | OUS12H/O4S4P | IUMCO12H/I41P |  | 12000 | 22.7 | 13 | 10.2 | 12000 | 8400 | 70% | 2.26
208816935 | 1 | Yes | TRUST AIR CONDITIONERS | HRCU-A-CB-O | Mini-Splits(Non-Ducted) | OAH12H/O4S4P | IUMCO12H/I41P |  | 12000 | 23.6 | 13 | 10 | 12000 | 12000 | 100% | 1.89
208816931 | 1 | Yes | TRUST AIR CONDITIONERS | HRCU-A-CB | Mini-Splits(Ducted) | OAH12H/O4S4P | IUMDL12H/I43P |  | 12000 | 19.5 | 11.7 | 10 | 12500 | 12100 | 96.8% | 1.96
212386866 | 1 | Yes | TURBRO | HRCU-A-CB-O | Mini-Splits(Non-Ducted) | GL12K115-O | GL12K115-I |  | 12000 | 22 | 12.5 | 9 | 12000 | 8700 | 72.5% | 1.8
212386867 | 1 | Yes | TURBRO | HRCU-A-CB-O | Mini-Splits(Non-Ducted) | GL12K230-O | GL12K230-I |  | 12000 | 23 | 13 | 9.5 | 12000 | 9100 | 75.83% | 1.8
213244555 | 1 | Yes | TUTTO KOOL | HRCU-A-CB-O | Mini-Splits(Non-Ducted) | TK1912E5CA-O | TK1912E5CA-I |  | 12000 | 19 | 10 | 8.5 | 12200 | 8600 | 70.49% | 1.8
213244556 | 1 | Yes | TUTTO KOOL | HRCU-A-CB-O | Mini-Splits(Non-Ducted) | TK1912E5CD-O | TK1912E5CD-I |  | 12000 | 19 | 10 | 8.5 | 12200 | 8600 | 70.49% | 1.8
8331940 | 1 | No | VARIABLE SPEED DUCTLESS SPLITS | HRCU-A-CB-O | Mini-Splits(Non-Ducted) | DLCCHR12K1A | DLFCHB12K1A |  | 12000 | 21.5 | 12 | 8.5 | 13000 | 9100 | 70% | 1.8
202021966 | 1 | No | WABBAN | HRCU-A-CB-O | Mini-Splits(Non-Ducted) | BB12UW3SXATE00/O | BB12UW3SXATE00/I |  | 12000 | 23.5 | 15.4 | 9.8 | 12000 | 8400 | 70% | 1.75
213214837 | 1 | Yes | Weathermaker | HRCU-A-CB-O | Mini-Splits(Non-Ducted) | 38MPRBQ12AA3 | DHMPHAQ12XA3 |  | 12000 | 24 | 12.5 | 10.5 | 12000 | 12000 | 100% | 1.8
212436234 | 1 | Yes | Weathermaker | HRCU-A-CB-O | Mini-Splits(Non-Ducted) | 38MPRAQ12AA3 | DHMPHAQ12XA3 |  | 12000 | 24 | 13.5 | 9.5 | 12000 | 12000 | 100% | 1.75
212521254 | 1 | Yes | Weathermaker | HRCU-A-CB-O | Mini-Splits(Non-Ducted) | 38MPRAQ12AA3 | DHMPHBQ12XA3 |  | 12000 | 18.2 | 11 | 10 | 12000 | 12400 | 103.3% | 1.82
210857472 | 1 | Yes | Weathermaker | HRCU-A-CB-O | Mini-Splits(Non-Ducted) | 38MARBQ12AA3 | 40MCCAQ18XA3 |  | 12000 | 23 | 13 | 10 | 12500 | 11000 | 88% | 1.8
209948189 | 1 | Yes | Weathermaker | HRCU-A-CB-O | Mini-Splits(Non-Ducted) | 38MARBQ12AA3 | 40MBFAQ12XA3 |  | 12000 | 24.2 | 13.3 | 10.7 | 12000 | 11900 | 99.17% | 1.99
207614956 | 1 | Yes | Weathermaker | HRCU-A-CB-O | Mini-Splits(Non-Ducted) | 38MPRBQ12AA3 | DHMPHBQ12XA3 |  | 12000 | 27 | 14 | 12 | 12000 | 13700 | 114.2% | 1.85
206400667 | 1 | Yes | Weathermaker | HRCU-A-CB-O | Mini-Splits(Non-Ducted) | 38MARBQ12AA3 | DHMSHAQ12XA3 |  | 12000 | 23.6 | 13.5 | 9.5 | 12000 | 10000 | 83.33% | 1.8
206350324 | 1 | Yes | Weathermaker | HRCU-A-CB-O | Mini-Splits(Non-Ducted) | 38MARBQ12AA3 | DHMAHBQ12XA3 |  | 12000 | 25.5 | 14 | 10.4 | 12000 | 12000 | 100% | 1.8
206350362 | 1 | Yes | Weathermaker | HRCU-A-CB-O | Mini-Splits(Non-Ducted) | 38MARBQ12AA3 | 40MBCQ12---3 |  | 12000 | 22.3 | 12.7 | 10.2 | 12000 | 11300 | 94.17% | 1.89
206350364 | 1 | Yes | Weathermaker | HRCU-A-CB-O | Mini-Splits(Non-Ducted) | 38MARBQ12AA3 | 40MBFQ12---3 |  | 12000 | 23.6 | 13 | 10 | 12000 | 12000 | 100% | 1.89
211132959 | 1 | Yes | Weathermaker | HRCU-A-CB | Mini-Splits(Ducted) | 38MARBQ12AA3 | 40MBDAQ12XH3 |  | 12000 | 20 | 12 | 9.5 | 12000 | 12000 | 100% | 1.85
206350363 | 1 | Yes | Weathermaker | HRCU-A-CB | Mini-Splits(Ducted) | 38MARBQ12AA3 | 40MBDQ12---3 |  | 12000 | 19.5 | 11.7 | 10 | 12500 | 12100 | 96.8% | 1.96
205772836 | 1 | Yes | Weathermaker | HRCU-A-CB | Mini-Splits(Ducted) | 38MAQB12R--3 | 40MBDQ12---3 |  | 12000 | 19 | 11.7 | 10 | 12000 | 11800 | 98.33% | 1.75
214421470 | 1 | Yes | Wells | HRCU-A-CB-O | Mini-Splits(Non-Ducted) | WSA-12HFMO | WSA-12HFMI |  | 12000 | 23.1 | 13 | 10.5 | 12000 | 11000 | 91.67% | 1.88
207337195 | 1 | No | WESTINGHOUSE | HRCU-A-CB-O | Mini-Splits(Non-Ducted) | WHZ12SZA21S | WHZ12WMA21S |  | 12000 | 23.5 | 15.4 | 9.8 | 12000 | 8400 | 70% | 1.75
207237536 | 1 | Yes | WESTINGHOUSE | HRCU-A-CB-O | Mini-Splits(Non-Ducted) | WHU12SZA21S | WHU12CTA21S |  | 12000 | 20.5 | 12.5 | 9.5 | 12000 | 8500 | 70.83% | 2.3
205417834 | 1 | No | WESTINGHOUSE | HRCU-A-CB-O | Mini-Splits(Non-Ducted) | WHP12SZA21S | WHP12WMA21S |  | 12000 | 21 | 13 | 9.5 | 12000 | 8400 | 70% | 1.75
214609738 | 1 | Yes | WILLIS | HRCU-A-CB-O | Mini-Splits(Non-Ducted) | PUHW12KCH24S2-O | PUHW12KCH24S2-I |  | 12000 | 24 | 12.5 | 9 | 12000 | 8800 | 73.33% | 1.85
214610239 | 1 | No | WILLIS | HRCU-A-CB-O | Mini-Splits(Non-Ducted) | CHW12KCH18S2-O | CHW12KCH18S2-I |  | 12000 | 17.5 | 8.7 | 8.5 | 12000 | 8500 | 70.83% | 1.75
202021942 | 1 | No | WINDAIR | HRCU-A-CB-O | Mini-Splits(Non-Ducted) | DWH12UW3SXATE00/O | DWH12UW3SXATE00/I |  | 12000 | 23.5 | 15.4 | 9.8 | 12000 | 8400 | 70% | 1.75
212615066 | 1 | Yes | YONAN | HRCU-A-CB-O | Mini-Splits(Non-Ducted) | YS-12HRFN1-E0OU | YS-12HRFN1-E0 |  | 12000 | 27 | 14 | 12 | 12000 | 13700 | 114.2% | 1.85
8578573 | 1 | No | YORK BY JOHNSON CONTROLS | HRCU-A-CB-O | Mini-Splits(Non-Ducted) | DHX12CSB21S | DHX12NWB21S |  | 12000 | 21.5 | 12 | 8.5 | 13000 | 9100 | 70% | 1.8
208287541 | 1 | No | ZEPHYR | HRCU-A-CB-O | Mini-Splits(Non-Ducted) | ZE-12UH24SCO | ZE-12UH24SCI |  | 12000 | 23.5 | 12.7 | 9.5 | 12000 | 8400 | 70% | 2.05
204580064 | 1 | No | ZEPHYR | HRCU-A-CB-O | Mini-Splits(Non-Ducted) | ZE-12CA22EXT | ZE-12CA22INT |  | 12000 | 21 | 13 | 9.5 | 12000 | 8400 | 70% | 1.75
203446792 | 1 | No | ZEPHYR | HRCU-A-CB-O | Mini-Splits(Non-Ducted) | MA-12CA22SEXT | MA-12CA22SINT |  | 12000 | 21 | 13 | 9.5 | 12000 | 8400 | 70% | 1.75
203446793 | 1 | No | ZEPHYR | HRCU-A-CB-O | Mini-Splits(Non-Ducted) | ZE-12CA22SEXT | ZE-12CA22SINT |  | 12000 | 21 | 13 | 9.5 | 12000 | 8400 | 70% | 1.75
214421475 | 1 | Yes | ZERO | HRCU-A-CB-O | Mini-Splits(Non-Ducted) | ZMSB-12HV-USHHC-O | ZMSB-12HV-USHHC-I |  | 12000 | 23.1 | 13 | 10.5 | 12000 | 11000 | 91.67% | 1.88
214232448 | 1 | Yes | ZERO | HRCU-A-CB-O | Mini-Splits(Non-Ducted) | ZMSB-12HV-USHHC | ZMSB-12HV-USHHC |  | 12000 | 23.1 | 13 | 10.5 | 12000 | 11000 | 91.67% | 1.88
213917749 | 1 | No | ZERO | HRCU-A-CB-O | Mini-Splits(Non-Ducted) | ZMSB-12HV-USHH | ZMSB-12HV-USHH |  | 12000 | 23.1 | 13 | 10.8 | 12000 | 8400 | 70% | 2.41
213308894 | 1 | Yes | ZERO | HRCU-A-CB-O | Mini-Splits(Non-Ducted) | ACMS122419AA | ACMS122419AA |  | 12000 | 19 | 10 | 8.5 | 12200 | 8600 | 70.49% | 1.8
213308896 | 1 | Yes | ZERO | HRCU-A-CB-O | Mini-Splits(Non-Ducted) | ACMS122420AB | ACMS122420AB |  | 12000 | 19 | 10 | 8.5 | 12200 | 8600 | 70.49% | 1.8
212349505 | 1 | Yes | ZERO | HRCU-A-CB-O | Mini-Splits(Non-Ducted) | ZMSB-12HVT110-USHH | ZMSB-12HVT110-USHH |  | 12000 | 22 | 12.5 | 9 | 12000 | 8700 | 72.5% | 1.8
212349507 | 1 | Yes | ZERO | HRCU-A-CB-O | Mini-Splits(Non-Ducted) | ZMSB-12HVT-USHH | ZMSB-12HVT-USHH |  | 12000 | 23 | 13 | 9.5 | 12000 | 9100 | 75.83% | 1.8
210727613 | 1 | Yes | ZERO | HRCU-A-CB-O | Mini-Splits(Non-Ducted) | ZMSB-12HVT-US | ZMSB-12HVT-US |  | 12000 | 19 | 10 | 8.5 | 12200 | 8600 | 70.49% | 1.8
210727618 | 1 | Yes | ZERO | HRCU-A-CB-O | Mini-Splits(Non-Ducted) | ZMSB-12HVT110-US | ZMSB-12HVT110-US |  | 12000 | 19 | 10 | 8.5 | 12200 | 8600 | 70.49% | 1.8
213927373 | 1 | Yes | ZOKOP | HRCU-A-CB-O | Mini-Splits(Non-Ducted) | TSC-12HA1/I3XI22-O | TSC-12HA1/I3XI22-I |  | 12000 | 22 | 12.5 | 9 | 12000 | 8700 | 72.5% | 1.8
213927374 | 1 | Yes | ZOKOP | HRCU-A-CB-O | Mini-Splits(Non-Ducted) | TSC-12HA2/I3XI23-O | TSC-12HA2/I3XI23-I |  | 12000 | 23 | 13 | 9.5 | 12000 | 9100 | 75.83% | 1.8
213927377 | 1 | Yes | ZOKOP | HRCU-A-CB-O | Mini-Splits(Non-Ducted) | TMSC-12HA2/I2XI19-O | TMSC-12HA2/I2XI19-I |  | 12000 | 19 | 10 | 8.5 | 12200 | 8600 | 70.49% | 1.8
207318107 | 1.01 | Yes | GREE | HRCU-A-CB-O | Mini-Splits(Non-Ducted) | GWH12AGC-A3DNA1A/O | GWH12ACC-A3DN***/I |  | 12100 | 25 | 12.5 | 9 | 12100 | 9000 | 74.38% | 1.84
206839103 | 1.01 | Yes | GREE | HRCU-A-CB-O | Mini-Splits(Non-Ducted) | 3VIR12HP115V1AO | 3VIR12HP115V1AH |  | 12100 | 25 | 12.5 | 9 | 12100 | 9000 | 74.38% | 1.84
206724945 | 1.01 | Yes | GREE | HRCU-A-CB-O | Mini-Splits(Non-Ducted) | GWH12AGC-A3DNA1A/O | GWH12QC-A3DN***/I |  | 12100 | 25 | 12.5 | 9 | 12100 | 9000 | 74.38% | 1.84
206717630 | 1.01 | Yes | GREE | HRCU-A-CB-O | Mini-Splits(Non-Ducted) | GWH12AGC-A3DNA1A/O | GWH12AGC-A3DN***/I |  | 12100 | 25 | 12.5 | 9 | 12100 | 9000 | 74.38% | 1.84
206726729 | 1.01 | Yes | LBG Products | HRCU-A-CB-O | Mini-Splits(Non-Ducted) | LBH12AWO | LBH12AWI |  | 12100 | 25 | 12.5 | 9 | 12100 | 9000 | 74.38% | 1.84
213892582 | 1.08 | Yes | BRYANT HEATING AND COOLING SYSTEMS | HRCU-A-CB (Split System: Heat Pump with Remote Outdoor Unit-Air-Source) | Centrally-Ducted | 288BNV013*0**A* | CAP**1917AL*+UI | 986TD30040C14*** | 13000 | 15.5 | 12 | 8.1 | 11800 | 8800 | 74.58% | 1.98
213892585 | 1.08 | Yes | BRYANT HEATING AND COOLING SYSTEMS | HRCU-A-CB (Split System: Heat Pump with Remote Outdoor Unit-Air-Source) | Centrally-Ducted | 288BNV013*0**A* | CAP**2517AL*+UI | 986TD30040C14*** | 13000 | 15.5 | 12 | 8.1 | 11700 | 8800 | 75.21% | 2
213770461 | 1.08 | Yes | CARRIER | HRCU-A-CB (Split System: Heat Pump with Remote Outdoor Unit-Air-Source) | Centrally-Ducted | 25VNA813A*030* | CAP**2517AL*+UI | 59TN6C040C14**10 | 13000 | 15.5 | 12 | 8.1 | 11700 | 8800 | 75.21% | 2
213770257 | 1.08 | Yes | CARRIER | HRCU-A-CB (Split System: Heat Pump with Remote Outdoor Unit-Air-Source) | Centrally-Ducted | 25VNA813A*030* | CAP**1917AL*+UI | 59TN6C040C14**10 | 13000 | 15.5 | 12 | 8.1 | 11800 | 8800 | 74.58% | 1.98
213879423 | 1.17 | Yes | American Standard / Mitsubishi Electric | HRCU-A-CB-O | Mini-Splits(Non-Ducted) | MUZ-FS15NAH*** | NAXWPH15B112A* |  | 14000 | 22.3 | 14 | 9.9 | 16000 | 19400 | 121.2% | 2
209832994 | 1.17 | Yes | American Standard / Mitsubishi Electric | HRCU-A-CB-O | Mini-Splits(Non-Ducted) | MUZ-FS15NA*** | NAXWPH15B112A* |  | 14000 | 22.3 | 14 | 10.4 | 16000 | 19400 | 121.2% | 2
207705488 | 1.17 | Yes | American Standard / Mitsubishi Electric | HRCU-A-CB-O | Mini-Splits(Non-Ducted) | MUZ-GS15NA*** | NAXWST15B112** |  | 14000 | 21 | 12.75 | 11 | 18000 | 14000 | 77.78% | 2.03
207705501 | 1.17 | Yes | American Standard / Mitsubishi Electric | HRCU-A-CB-O | Mini-Splits(Non-Ducted) | MUZ-GS15NAHZ*** | NAXWST15B112** |  | 14000 | 21 | 12.75 | 9.4 | 14000 | 14000 | 100% | 1.91
209832205 | 1.17 | Yes | Mitsubishi Electric | HRCU-A-CB-O | Mini-Splits(Non-Ducted) | MUZ-FS15NA*** | MSZ-FS15NA*** |  | 14000 | 22.3 | 14 | 10.4 | 16000 | 19400 | 121.2% | 2
209832206 | 1.17 | Yes | Mitsubishi Electric | HRCU-A-CB-O | Mini-Splits(Non-Ducted) | MUZ-FS15NAH*** | MSZ-FS15NA*** |  | 14000 | 22.3 | 14 | 9.9 | 16000 | 19400 | 121.2% | 2
207679244 | 1.17 | Yes | Mitsubishi Electric | HRCU-A-CB-O | Mini-Splits(Non-Ducted) | MUZ-GS15NA*** | MSZ-GS15NA*** |  | 14000 | 21 | 12.75 | 11 | 18000 | 14000 | 77.78% | 2.03
207679249 | 1.17 | Yes | Mitsubishi Electric | HRCU-A-CB-O | Mini-Splits(Non-Ducted) | MUZ-GS15NAH*** | MSZ-GS15NA*** |  | 14000 | 21 | 12.75 | 10.4 | 18000 | 14000 | 77.78% | 2.03
207679254 | 1.17 | Yes | Mitsubishi Electric | HRCU-A-CB-O | Mini-Splits(Non-Ducted) | MUZ-GS15NAHZ*** | MSZ-GS15NA*** |  | 14000 | 21 | 12.75 | 9.4 | 14000 | 14000 | 100% | 1.91
205975734 | 1.17 | Yes | Mitsubishi Electric | HRCU-A-CB-O | Mini-Splits(Non-Ducted) | MUZ-FS15NA-U1 | MSZ-FS15NA-U1 |  | 14000 | 22.3 | 14 | 10.4 | 16000 | 19400 | 121.2% | 2
205975739 | 1.17 | Yes | Mitsubishi Electric | HRCU-A-CB-O | Mini-Splits(Non-Ducted) | MUZ-FS15NAH-U1 | MSZ-FS15NA-U1 |  | 14000 | 22.3 | 14 | 9.9 | 16000 | 19400 | 121.2% | 2
209423517 | 1.17 | Yes | SHARP | HRCU-A-CB-O | Mini-Splits(Non-Ducted) | AE-X15ZU | AY-XPC15ZU |  | 14000 | 24 | 14 | 11 | 18000 | 15300 | 85% | 2.1
213879428 | 1.17 | Yes | Trane / Mitsubishi Electric | HRCU-A-CB-O | Mini-Splits(Non-Ducted) | MUZ-FS15NAH*** | NTXWPH15B112A* |  | 14000 | 22.3 | 14 | 9.9 | 16000 | 19400 | 121.2% | 2
213361520 | 1.17 | Yes | Trane / Mitsubishi Electric | HRCU-A-CB-O | Mini-Splits(Non-Ducted) | NTXSPB15B112A* | NTXWPH15B112A* |  | 14000 | 22.3 | 14 | 9.9 | 16000 | 19400 | 121.2% | 2
213361521 | 1.17 | Yes | Trane / Mitsubishi Electric | HRCU-A-CB-O | Mini-Splits(Non-Ducted) | NTXSPB15B112A* | NAXWPH15B112A* |  | 14000 | 22.3 | 14 | 9.9 | 16000 | 19400 | 121.2% | 2
209832261 | 1.17 | Yes | Trane / Mitsubishi Electric | HRCU-A-CB-O | Mini-Splits(Non-Ducted) | NTXSPH15B112A* | NTXWPH15B112A* |  | 14000 | 22.3 | 14 | 10.4 | 16000 | 19400 | 121.2% | 2
209832995 | 1.17 | Yes | Trane / Mitsubishi Electric | HRCU-A-CB-O | Mini-Splits(Non-Ducted) | MUZ-FS15NA*** | NTXWPH15B112A* |  | 14000 | 22.3 | 14 | 10.4 | 16000 | 19400 | 121.2% | 2
209832996 | 1.17 | Yes | Trane / Mitsubishi Electric | HRCU-A-CB-O | Mini-Splits(Non-Ducted) | NTXSPH15B112A* | MSZ-FS15NA*** |  | 14000 | 22.3 | 14 | 10.4 | 16000 | 19400 | 121.2% | 2
209832997 | 1.17 | Yes | Trane / Mitsubishi Electric | HRCU-A-CB-O | Mini-Splits(Non-Ducted) | NTXSPH15B112A* | NAXWPH15B112A* |  | 14000 | 22.3 | 14 | 10.4 | 16000 | 19400 | 121.2% | 2
209832998 | 1.17 | Yes | Trane / Mitsubishi Electric | HRCU-A-CB-O | Mini-Splits(Non-Ducted) | NTXSPB15B112A* | MSZ-FS15NA*** |  | 14000 | 22.3 | 14 | 9.9 | 16000 | 19400 | 121.2% | 2
207705482 | 1.17 | Yes | Trane / Mitsubishi Electric | HRCU-A-CB-O | Mini-Splits(Non-Ducted) | MUZ-GS15NA*** | NTXWST15B112** |  | 14000 | 21 | 12.75 | 11 | 18000 | 14000 | 77.78% | 2.03
207705495 | 1.17 | Yes | Trane / Mitsubishi Electric | HRCU-A-CB-O | Mini-Splits(Non-Ducted) | MUZ-GS15NAHZ*** | NTXWST15B112** |  | 14000 | 21 | 12.75 | 9.4 | 14000 | 14000 | 100% | 1.91
207705508 | 1.17 | Yes | Trane / Mitsubishi Electric | HRCU-A-CB-O | Mini-Splits(Non-Ducted) | NTXSST15B112** | MSZ-GS15NA*** |  | 14000 | 21 | 12.75 | 11 | 18000 | 14000 | 77.78% | 2.03
207705513 | 1.17 | Yes | Trane / Mitsubishi Electric | HRCU-A-CB-O | Mini-Splits(Non-Ducted) | NTXSST15B112** | NTXWST15B112** |  | 14000 | 21 | 12.75 | 11 | 18000 | 14000 | 77.78% | 2.03
207705520 | 1.17 | Yes | Trane / Mitsubishi Electric | HRCU-A-CB-O | Mini-Splits(Non-Ducted) | NTXSST15B112** | NAXWST15B112** |  | 14000 | 21 | 12.75 | 11 | 18000 | 14000 | 77.78% | 2.03
207705526 | 1.17 | Yes | Trane / Mitsubishi Electric | HRCU-A-CB-O | Mini-Splits(Non-Ducted) | NTXSSH15A112** | MSZ-GS15NA*** |  | 14000 | 21 | 12.75 | 9.4 | 14000 | 14000 | 100% | 1.91
207705532 | 1.17 | Yes | Trane / Mitsubishi Electric | HRCU-A-CB-O | Mini-Splits(Non-Ducted) | NTXSSH15A112** | NTXWST15B112** |  | 14000 | 21 | 12.75 | 9.4 | 14000 | 14000 | 100% | 1.91
207705539 | 1.17 | Yes | Trane / Mitsubishi Electric | HRCU-A-CB-O | Mini-Splits(Non-Ducted) | NTXSSH15A112** | NAXWST15B112** |  | 14000 | 21 | 12.75 | 9.4 | 14000 | 14000 | 100% | 1.91
206195812 | 1.17 | Yes | Trane / Mitsubishi Electric | HRCU-A-CB-O | Mini-Splits(Non-Ducted) | NTXSPH15B112A* | NTXWPH15B112AA |  | 14000 | 22.3 | 14 | 10.4 | 16000 | 19400 | 121.2% | 2
206195817 | 1.17 | Yes | Trane / Mitsubishi Electric | HRCU-A-CB-O | Mini-Splits(Non-Ducted) | NTXSPB15B112A* | NTXWPH15B112AA |  | 14000 | 22.3 | 14 | 9.9 | 16000 | 19400 | 121.2% | 2
6936997 | 1.18 | Yes | FUJITSU | HRCU-A-CB-O | Mini-Splits(Non-Ducted) | AOU15RLFF | AGU15RLF |  | 14200 | 20.3 | 12.5 | 10.7 | 18000 | 18100 | 100.6% | 1.84
6937311 | 1.18 | Yes | FUJITSU | HRCU-A-CB-O | Mini-Splits(Non-Ducted) | AOU15RLFFH | AGU15RLF |  | 14200 | 20.3 | 12.5 | 10.5 | 18000 | 18100 | 100.6% | 1.84
210368080 | 1.18 | Yes | RHEEM | HRCU-A-CB-O | Mini-Splits(Non-Ducted) | RO1HFZ15AJ2S | RIFHFZ15AJ2S |  | 14200 | 20.3 | 12.5 | 10.7 | 18000 | 18100 | 100.6% | 1.84
210368086 | 1.18 | Yes | RHEEM | HRCU-A-CB-O | Mini-Splits(Non-Ducted) | RO1HFZ15AJ2H | RIFHFZ15AJ2S |  | 14200 | 20.3 | 12.5 | 10.5 | 18000 | 18100 | 100.6% | 1.84
10595389 | 1.18 | Yes | RHEEM | HRCU-A-CB-O | Mini-Splits(Non-Ducted) | ROSH15AFFHJ | RIFH15AVFJ |  | 14200 | 20.3 | 12.5 | 10.5 | 18000 | 18100 | 100.6% | 1.84
10595396 | 1.18 | Yes | RHEEM | HRCU-A-CB-O | Mini-Splits(Non-Ducted) | ROSH15AFFJ | RIFH15AVFJ |  | 14200 | 20.3 | 12.5 | 10.7 | 18000 | 18100 | 100.6% | 1.84
210368081 | 1.18 | Yes | RUUD | HRCU-A-CB-O | Mini-Splits(Non-Ducted) | RO1HFZ15AJ2S | RIFHFZ15AJ2S |  | 14200 | 20.3 | 12.5 | 10.7 | 18000 | 18100 | 100.6% | 1.84
210368087 | 1.18 | Yes | RUUD | HRCU-A-CB-O | Mini-Splits(Non-Ducted) | RO1HFZ15AJ2H | RIFHFZ15AJ2S |  | 14200 | 20.3 | 12.5 | 10.5 | 18000 | 18100 | 100.6% | 1.84
206221510 | 1.18 | Yes | RUUD | HRCU-A-CB-O | Mini-Splits(Non-Ducted) | ROSH15AFFHJ | RIFH15AVFJ |  | 14200 | 20.3 | 12.5 | 10.5 | 18000 | 18100 | 100.6% | 1.84
206221513 | 1.18 | Yes | RUUD | HRCU-A-CB-O | Mini-Splits(Non-Ducted) | ROSH15AFFJ | RIFH15AVFJ |  | 14200 | 20.3 | 12.5 | 10.7 | 18000 | 18100 | 100.6% | 1.84
10595390 | 1.18 | Yes | RUUD | HRCU-A-CB-O | Mini-Splits(Non-Ducted) | UOSH15AFFHJ | RIFH15AVFJ |  | 14200 | 20.3 | 12.5 | 10.5 | 18000 | 18100 | 100.6% | 1.84
10595397 | 1.18 | Yes | RUUD | HRCU-A-CB-O | Mini-Splits(Non-Ducted) | UOSH15AFFJ | RIFH15AVFJ |  | 14200 | 20.3 | 12.5 | 10.7 | 18000 | 18100 | 100.6% | 1.84
206597212 | 1.21 | Yes | FUJITSU | HRCU-A-CB-O | Mini-Splits(Non-Ducted) | AOUG15LZAS1 | ASUG15LZBS |  | 14500 | 25.3 | 13.9 | 12.8 | 18000 | 17500 | 97.22% | 2.52
206597213 | 1.21 | Yes | FUJITSU | HRCU-A-CB-O | Mini-Splits(Non-Ducted) | AOUG15LZAH1 | ASUG15LZBS |  | 14500 | 25.3 | 13.9 | 12.7 | 18000 | 17500 | 97.22% | 2.34
204740070 | 1.21 | Yes | FUJITSU | HRCU-A-CB-O | Mini-Splits(Non-Ducted) | AOUG15LZAS1 | ASUG15LZAS |  | 14500 | 25.3 | 13.9 | 12.8 | 18000 | 17500 | 97.22% | 2.52
204740071 | 1.21 | Yes | FUJITSU | HRCU-A-CB-O | Mini-Splits(Non-Ducted) | AOUG15LZAH1 | ASUG15LZAS |  | 14500 | 25.3 | 13.9 | 12.7 | 18000 | 17500 | 97.22% | 2.34
210368106 | 1.21 | Yes | RHEEM | HRCU-A-CB-O | Mini-Splits(Non-Ducted) | RO1HGZ15AJ1S | RIWHGZ15AJ1S |  | 14500 | 25.3 | 13.9 | 12.8 | 18000 | 17500 | 97.22% | 2.52
210368108 | 1.21 | Yes | RHEEM | HRCU-A-CB-O | Mini-Splits(Non-Ducted) | RO1HGZ15AJ1H | RIWHGZ15AJ1S |  | 14500 | 25.3 | 13.9 | 12.7 | 18000 | 17500 | 97.22% | 2.34
210368107 | 1.21 | Yes | RUUD | HRCU-A-CB-O | Mini-Splits(Non-Ducted) | RO1HGZ15AJ1S | UIWHGZ15AJ1S |  | 14500 | 25.3 | 13.9 | 12.8 | 18000 | 17500 | 97.22% | 2.52
210368109 | 1.21 | Yes | RUUD | HRCU-A-CB-O | Mini-Splits(Non-Ducted) | RO1HGZ15AJ1H | UIWHGZ15AJ1S |  | 14500 | 25.3 | 13.9 | 12.7 | 18000 | 17500 | 97.22% | 2.34
205047853 | 1.23 | Yes | PANASONIC | HRCU-A-CB-O | Mini-Splits(Non-Ducted) | CU-XE15WKUA | CS-XE15WKUAW |  | 14700 | 22 | 12.55 | 11 | 17200 | 15300 | 88.95% | 1.87
206703383 | 1.25 | Yes | ACD | HRCU-A-CB-O | Mini-Splits(Non-Ducted) | OCD15KCH20S-O | OCD15KCH20S-I |  | 15000 | 20 | 12.6 | 8.5 | 16000 | 15000 | 93.75% | 1.8
213797271 | 1.25 | Yes | DAIKIN | HRCU-A-CB-O | Mini-Splits(Non-Ducted) | RXL15WMVJU* | FTX15NMVJU* |  | 15000 | 19.5 | 12 | 10 | 18300 | 14600 | 79.78% | 1.8
213797272 | 1.25 | Yes | DAIKIN | HRCU-A-CB-O | Mini-Splits(Non-Ducted) | RXL15WMVJU* | FVXS15NVJU |  | 15000 | 19.5 | 11.5 | 9.3 | 18000 | 17600 | 97.78% | 1.8
212506077 | 1.25 | Yes | DAIKIN | HRCU-A-CB-O | Mini-Splits(Non-Ducted) | RXL15WMVJU* | FTX15WMVJU* |  | 15000 | 19.5 | 12 | 10 | 18300 | 14600 | 79.78% | 1.8
212506084 | 1.25 | Yes | DAIKIN | HRCU-A-CB-O | Mini-Splits(Non-Ducted) | RXL15WMVJU* | FVXS15WVJU* |  | 15000 | 19.5 | 11.5 | 9.3 | 18000 | 17600 | 97.78% | 1.8
205663350 | 1.25 | Yes | DAIKIN | HRCU-A-CB-O | Mini-Splits(Non-Ducted) | RXL15QMVJU* | FVXS15NVJU |  | 15000 | 19.5 | 12.5 | 9.3 | 18000 | 17000 | 94.44% | 1.8
211709324 | 1.25 | Yes | GE Appliances | HRCU-A-CB-O | Mini-Splits(Non-Ducted) | ASH115PRDB** | ASYW15PRDB** |  | 15000 | 21.5 | 12.5 | 9.6 | 16000 | 14200 | 88.75% | 1.8
10146838 | 1.25 | Yes | GREE | HRCU-A-CB-O | Mini-Splits(Non-Ducted) | GWH15QD-D3DNA5G/O | GWH15QD-D3DN***/I |  | 15000 | 20 | 12.6 | 8.5 | 16000 | 15000 | 93.75% | 1.8
211709319 | 1.25 | Yes | HAIER | HRCU-A-CB-O | Mini-Splits(Non-Ducted) | 1U15AP2HD** | AW15AP2HD** |  | 15000 | 21.5 | 12.5 | 9.6 | 16000 | 14200 | 88.75% | 1.8
204825179 | 1.25 | No | LG | HRCU-A-CB-O | Mini-Splits(Non-Ducted) | LAU150HYV3 | LAN150HYV3 |  | 15000 | 25 | 15 | 11 | 18000 | 12600 | 70% | 1.8
213362146 | 1.25 | Yes | Mitsubishi Electric | HRCU-A-CB | Mini-Splits(Ducted) | SUZ-KA15NAHZ* | PEAD-A15AA9 |  | 15000 | 18.3 | 12.5 | 9.2 | 18000 | 18000 | 100% | 1.83
210436265 | 1.25 | Yes | SAMSUNG | HRCU-A-CB-O | Mini-Splits(Non-Ducted) | AR15CSDACWKX | AR15CSDABWKN |  | 15000 | 21.5 | 14 | 10.8 | 15000 | 16300 | 108.7% | 2
210445761 | 1.25 | Yes | SAMSUNG | HRCU-A-CB-O | Mini-Splits(Non-Ducted) | AR15CSDABWKX | AR15CSDABWKN |  | 15000 | 21.5 | 14 | 10.8 | 15000 | 16300 | 108.7% | 2
213239134 | 1.25 | Yes | SHARP | HRCU-A-CB-O | Mini-Splits(Non-Ducted) | AE-X15ZU1 | AY-XP15ZU1 |  | 15000 | 24 | 13.4 | 11 | 18000 | 15300 | 85% | 2.1
213362272 | 1.25 | Yes | Trane / Mitsubishi Electric | HRCU-A-CB | Mini-Splits(Ducted) | NTXSKH15A112** | PEAD-A15AA9 |  | 15000 | 18.3 | 12.5 | 9.2 | 18000 | 18000 | 100% | 1.83
214625020 | 1.29 | Yes | BRYANT | HRCU-A-C (Split System: Heat Pump with Remote Outdoor Unit with No Indoor Fan --Air Source) | Centrally-Ducted | 38MURAQ18AB3 | D(A,C,E)24A24+TDR |  | 15500 | 15.2 | 11 | 9.3 | 14700 | 15000 | 102% | 2.2
214609877 | 1.29 | Yes | CARRIER | HRCU-A-C (Split System: Heat Pump with Remote Outdoor Unit with No Indoor Fan --Air Source) | Centrally-Ducted | 38MURAQ18AB3 | D(A,C,E)24A24+TDR |  | 15500 | 15.2 | 11 | 9.3 | 18900 | 15000 | 79.37% | 2.2
214625034 | 1.29 | Yes | MIDEA | HRCU-A-C (Split System: Heat Pump with Remote Outdoor Unit with No Indoor Fan --Air Source) | Centrally-Ducted | 38MURAQ18AB3 | D(A,C,E)24A24+TDR |  | 15500 | 15.2 | 11 | 9.3 | 14700 | 15000 | 102% | 2.2
214625048 | 1.29 | Yes | PAYNE | HRCU-A-C (Split System: Heat Pump with Remote Outdoor Unit with No Indoor Fan --Air Source) | Centrally-Ducted | 38MURAQ18AB3 | D(A,C,E)24A24+TDR |  | 15500 | 15.2 | 11 | 9.3 | 14700 | 15000 | 102% | 2.2
211034457 | 1.31 | Yes | LENNOX | HRCU-A-CB-O | Mini-Splits(Non-Ducted) | MLB018S4S-1P | M22A018S4-*P |  | 15700 | 20 | 12.5 | 9.5 | 17000 | 16000 | 94.12% | 1.75
210665644 | 1.31 | Yes | LENNOX | HRCU-A-CB-O | Mini-Splits(Non-Ducted) | MLB018S4S-1P | M22A018S4* |  | 15700 | 20 | 12.5 | 9.5 | 17000 | 16000 | 94.12% | 1.75
207683533 | 1.31 | Yes | LENNOX | HRCU-A-CB-O | Mini-Splits(Non-Ducted) | MLB018S4S-1P | M22A018S4-2P |  | 15700 | 20 | 12.5 | 9.5 | 17000 | 16000 | 94.12% | 1.75
207658615 | 1.31 | Yes | MDV | HRCU-A-CB-O | Mini-Splits(Non-Ducted) | MOX430-17HFN1-MT0W-L | MCA3U-18HRFN1-M(C) |  | 15700 | 20 | 12.5 | 9.5 | 17000 | 16000 | 94.12% | 1.75
210857312 | 1.33 | Yes | 1HVAC | HRCU-A-CB-O | Mini-Splits(Non-Ducted) | ACIQ-18ZPL-HP230B | ACIQ-18FM-HH-MC |  | 16000 | 20.2 | 11 | 8.9 | 17000 | 16700 | 98.24% | 1.76
207825518 | 1.33 | Yes | 1HVAC | HRCU-A-CB-O | Mini-Splits(Non-Ducted) | ACIQ-18ZPL-HP230B | ACIQ-18CC-HH-MB |  | 16000 | 20 | 12.5 | 9.5 | 17000 | 16000 | 94.12% | 1.75
210857332 | 1.33 | Yes | ACIQ | HRCU-A-CB-O | Mini-Splits(Non-Ducted) | ACIQ-18ZPL-HP230B | ACIQ-18FM-HH-MC |  | 16000 | 20.2 | 11 | 8.9 | 17000 | 16700 | 98.24% | 1.76
207825537 | 1.33 | Yes | ACIQ | HRCU-A-CB-O | Mini-Splits(Non-Ducted) | ACIQ-18ZPL-HP230B | ACIQ-18CC-HH-MB |  | 16000 | 20 | 12.5 | 9.5 | 17000 | 16000 | 94.12% | 1.75
206350486 | 1.33 | Yes | AIRQUEST | HRCU-A-CB-O | Mini-Splits(Non-Ducted) | DLCSRBH18AAK | DLFSCAH18XAK |  | 16000 | 20 | 12.5 | 9.5 | 17000 | 16000 | 94.12% | 1.75
211644045 | 1.33 | Yes | Alsetria | HRCU-A-CB-O | Mini-Splits(Non-Ducted) | MOX430-17HFN1-MT0W | CCA3U-18HRFN1-M(C) |  | 16000 | 20 | 12.5 | 9.5 | 17000 | 16000 | 94.12% | 1.75
211644097 | 1.33 | Yes | Alsetria | HRCU-A-CB-O | Mini-Splits(Non-Ducted) | MOX430-18HFN1-MU0W | MFA2U-16HRFN1-MV0W |  | 16000 | 22.4 | 12.5 | 10.4 | 17000 | 12700 | 74.71% | 2.32
206350387 | 1.33 | Yes | ARCOAIRE | HRCU-A-CB-O | Mini-Splits(Non-Ducted) | DLCSRBH18AAK | DLFSCAH18XAK |  | 16000 | 20 | 12.5 | 9.5 | 17000 | 16000 | 94.12% | 1.75
209550312 | 1.33 | Yes | BLUERIDGE | HRCU-A-CB-O | Mini-Splits(Non-Ducted) | BMY18HH22C | BMM16LW |  | 16000 | 20.2 | 11 | 8.9 | 17000 | 16700 | 98.24% | 1.76
207571391 | 1.33 | Yes | BLUERIDGE | HRCU-A-CB-O | Mini-Splits(Non-Ducted) | BMY18HH22C | BM18MCC |  | 16000 | 20 | 12.5 | 9.5 | 17000 | 16000 | 94.12% | 1.75
214720231 | 1.33 | Yes | BOSCH | HRCU-A-CB (Split System: Heat Pump with Remote Outdoor Unit-Air-Source) | Centrally-Ducted | BOVA-24HDN1-M15G | AEW254+TDR |  | 15900 | 15.2 | 10 | 8.1 | 17500 | 12900 | 73.71% | 1.81
207760016 | 1.33 | Yes | BOSCH | HRCU-A-CB-O | Mini-Splits(Non-Ducted) | BMS500-AAS018-1CSXHC | BMS500-AAU018-1AHCXB |  | 16000 | 20 | 12.5 | 9.5 | 17000 | 16000 | 94.12% | 1.75
211277588 | 1.33 | Yes | Breeze33 | HRCU-A-CB-O | Mini-Splits(Non-Ducted) | HSZ18H424ZMO | CA18H424ZMI |  | 16000 | 20 | 12.5 | 9.5 | 17000 | 16000 | 94.12% | 1.75
211277591 | 1.33 | Yes | Breeze33 | HRCU-A-CB-O | Mini-Splits(Non-Ducted) | HSZ18H424ZMO | C18H424ZMI |  | 16000 | 20.2 | 11 | 8.9 | 17000 | 16700 | 98.24% | 1.76
207862085 | 1.33 | Yes | Breeze33 | HRCU-A-CB-O | Mini-Splits(Non-Ducted) | BZ33-HYP18OUT2-G2-P | BZ33-CASS18-P |  | 16000 | 20 | 12.5 | 9.5 | 17000 | 16000 | 94.12% | 1.75
206350343 | 1.33 | Yes | BRYANT | HRCU-A-CB-O | Mini-Splits(Non-Ducted) | 38MARBQ18AA3 | 40MBCQ18---3 |  | 16000 | 20 | 12.5 | 9.5 | 17000 | 16000 | 94.12% | 1.75
209937053 | 1.33 | Yes | C&H | HRCU-A-CB-O | Mini-Splits(Non-Ducted) | CH-ES18-230VO | CH-16MMC-230VI |  | 16000 | 22.4 | 12.5 | 10.4 | 17000 | 12700 | 74.71% | 2.32
209937054 | 1.33 | Yes | C&H | HRCU-A-CB-O | Mini-Splits(Non-Ducted) | CH-HPR18-230VO | CH-16MMC-230VI |  | 16000 | 20.2 | 11 | 8.9 | 17000 | 16700 | 98.24% | 1.76
207742332 | 1.33 | Yes | C&H | HRCU-A-CB-O | Mini-Splits(Non-Ducted) | CH-HPR18-230VO | CH-18MSPHCT-230VI |  | 16000 | 20 | 12.5 | 9.5 | 17000 | 16000 | 94.12% | 1.75
206350332 | 1.33 | Yes | CARRIER | HRCU-A-CB-O | Mini-Splits(Non-Ducted) | 38MARBQ18AA3 | 40MBCQ18---3 |  | 16000 | 20 | 12.5 | 9.5 | 17000 | 16000 | 94.12% | 1.75
210568238 | 1.33 | Yes | COMFORT-AIRE | HRCU-A-CB-O | Mini-Splits(Non-Ducted) | A-VMH18SV-1 | B-VMH18CU-1 |  | 16000 | 20 | 12.5 | 9.5 | 17000 | 16000 | 94.12% | 1.75
206350398 | 1.33 | Yes | COMFORTMAKER | HRCU-A-CB-O | Mini-Splits(Non-Ducted) | DLCSRBH18AAK | DLFSCAH18XAK |  | 16000 | 20 | 12.5 | 9.5 | 17000 | 16000 | 94.12% | 1.75
207658951 | 1.33 | Yes | COMFORTSTAR | HRCU-A-CB-O | Mini-Splits(Non-Ducted) | CHF18CD(O) | TPA-18 |  | 16000 | 20 | 12.5 | 9.5 | 17000 | 16000 | 94.12% | 1.75
210605808 | 1.33 | Yes | Conforto | HRCU-A-CB-O | Mini-Splits(Non-Ducted) | MHSZ118DA | MHCAS18DA |  | 16000 | 20 | 12.5 | 9.5 | 17000 | 16000 | 94.12% | 1.75
213265565 | 1.33 | Yes | Cooper&Hunter | HRCU-A-CB-O | Mini-Splits(Non-Ducted) | CH-HPR18-230VO | CH-18MCT-W |  | 16000 | 20 | 12.5 | 9.5 | 17000 | 16000 | 94.12% | 1.75
210799596 | 1.33 | Yes | Cooper&Hunter | HRCU-A-CB-O | Mini-Splits(Non-Ducted) | CH-HPR18-230VO | CH-18MSPHCT-230VI |  | 16000 | 20 | 12.5 | 9.5 | 17000 | 16000 | 94.12% | 1.75
210799676 | 1.33 | Yes | Cooper&Hunter | HRCU-A-CB-O | Mini-Splits(Non-Ducted) | CH-ES18-230VO | CH-16MMC-230VI |  | 16000 | 22.4 | 12.5 | 10.4 | 17000 | 12700 | 74.71% | 2.32
210799677 | 1.33 | Yes | Cooper&Hunter | HRCU-A-CB-O | Mini-Splits(Non-Ducted) | CH-HPR18-230VO | CH-16MMC-230VI |  | 16000 | 20.2 | 11 | 8.9 | 17000 | 16700 | 98.24% | 1.76
211290025 | 1.33 | Yes | CTMorley | HRCU-A-CB-O | Mini-Splits(Non-Ducted) | MOU-A18H-2 | MIU-B16F-2 |  | 16000 | 20.2 | 11 | 8.9 | 17000 | 16700 | 98.24% | 1.76
209843061 | 1.33 | Yes | CTMorley | HRCU-A-CB-O | Mini-Splits(Non-Ducted) | MOU-A18H-2 | MIU-A18C-2 |  | 16000 | 20 | 12.5 | 9.5 | 17000 | 16000 | 94.12% | 1.75
212365411 | 1.33 | Yes | Custom Comfort | HRCU-A-CB-O | Mini-Splits(Non-Ducted) | CCOXHASZ17HP | CCOXHA4C18 |  | 16000 | 20 | 12.5 | 9.5 | 17000 | 16000 | 94.12% | 1.75
212365423 | 1.33 | Yes | Custom Comfort | HRCU-A-CB-O | Mini-Splits(Non-Ducted) | CCOXHASZ17HP | CCOXHAFM18 |  | 16000 | 20.2 | 11 | 8.9 | 17000 | 16700 | 98.24% | 1.76
206350409 | 1.33 | Yes | DAY & NIGHT | HRCU-A-CB-O | Mini-Splits(Non-Ducted) | DLCSRBH18AAK | DLFSCAH18XAK |  | 16000 | 20 | 12.5 | 9.5 | 17000 | 16000 | 94.12% | 1.75
210857271 | 1.33 | Yes | DIAMONDAIR | HRCU-A-CB-O | Mini-Splits(Non-Ducted) | D2018SHO2 | DF2018CI |  | 16000 | 20 | 12.5 | 9.5 | 17000 | 16000 | 94.12% | 1.75
207743742 | 1.33 | Yes | DIRECT AIR | HRCU-A-CB-O | Mini-Splits(Non-Ducted) | DIRM-18HXPRO28-1Z | DIRM-18HP-CA |  | 16000 | 20 | 12.5 | 9.5 | 17000 | 16000 | 94.12% | 1.75
206377759 | 1.33 | Yes | DIRECT AIR | HRCU-A-CB-O | Mini-Splits(Non-Ducted) | MOX430-17HFN1-MT0W | CCA3U-18HRFN1-M(C) |  | 16000 | 20 | 12.5 | 9.5 | 17000 | 16000 | 94.12% | 1.75
210857352 | 1.33 | Yes | DIYCOOL | HRCU-A-CB-O | Mini-Splits(Non-Ducted) | ACIQ-18ZPL-HP230B | ACIQ-18FM-HH-MC |  | 16000 | 20.2 | 11 | 8.9 | 17000 | 16700 | 98.24% | 1.76
207825556 | 1.33 | Yes | DIYCOOL | HRCU-A-CB-O | Mini-Splits(Non-Ducted) | ACIQ-18ZPL-HP230B | ACIQ-18CC-HH-MB |  | 16000 | 20 | 12.5 | 9.5 | 17000 | 16000 | 94.12% | 1.75
210568113 | 1.33 | Yes | Durastar | HRCU-A-CB-O | Mini-Splits(Non-Ducted) | DRA1H18S1A | DRAC18F1A |  | 16000 | 20 | 12.5 | 9.5 | 17000 | 16000 | 94.12% | 1.75
211644070 | 1.33 | Yes | ECO-AIR | HRCU-A-CB-O | Mini-Splits(Non-Ducted) | MOX430-17HFN1-MT0W | CCA3U-18HRFN1-M(C) |  | 16000 | 20 | 12.5 | 9.5 | 17000 | 16000 | 94.12% | 1.75
211644091 | 1.33 | Yes | ECO-AIR | HRCU-A-CB-O | Mini-Splits(Non-Ducted) | MOX430-18HFN1-MU0W | MFA2U-16HRFN1-MV0W |  | 16000 | 22.4 | 12.5 | 10.4 | 17000 | 12700 | 74.71% | 2.32
207742441 | 1.33 | Yes | ELIOS | HRCU-A-CB-O | Mini-Splits(Non-Ducted) | DEA18HOS28230E8 | DUA18HICU230X5 |  | 16000 | 20 | 12.5 | 9.5 | 17000 | 16000 | 94.12% | 1.75
206401447 | 1.33 | Yes | ELIOS | HRCU-A-CB-O | Mini-Splits(Non-Ducted) | DE18HOS25230E3A | DM18HICU230X5 |  | 16000 | 20 | 12.5 | 9.5 | 17000 | 16000 | 94.12% | 1.75
208121930 | 1.33 | Yes | EMI | HRCU-A-CB-O | Mini-Splits(Non-Ducted) | MHSZ118DA | MHCAS18DA |  | 16000 | 20 | 12.5 | 9.5 | 17000 | 16000 | 94.12% | 1.75
214594906 | 1.33 | Yes | FRANKLIN | HRCU-A-CB-O | Mini-Splits(Non-Ducted) | MSH183F25MCAA | MST183E20ACAA |  | 16000 | 20 | 12.5 | 9.5 | 17000 | 16000 | 94.12% | 1.75
206900434 | 1.33 | Yes | FRANKLIN | HRCU-A-CB-O | Mini-Splits(Non-Ducted) | MSH183E23MCAA | MST183E20ACAA |  | 16000 | 20 | 12.5 | 9.5 | 17000 | 16000 | 94.12% | 1.75
214594901 | 1.33 | Yes | GOODMAN | HRCU-A-CB-O | Mini-Splits(Non-Ducted) | MSH183G22MCAA | MST183E20ACAA |  | 16000 | 20 | 12.5 | 9.5 | 17000 | 16000 | 94.12% | 1.75
206900426 | 1.33 | Yes | GOODMAN | HRCU-A-CB-O | Mini-Splits(Non-Ducted) | MSH183E23MCAA | MST183E20ACAA |  | 16000 | 20 | 12.5 | 9.5 | 17000 | 16000 | 94.12% | 1.75
206350420 | 1.33 | Yes | HEIL | HRCU-A-CB-O | Mini-Splits(Non-Ducted) | DLCSRBH18AAK | DLFSCAH18XAK |  | 16000 | 20 | 12.5 | 9.5 | 17000 | 16000 | 94.12% | 1.75
213785828 | 1.33 | Yes | KARDA | HRCU-A-CB-O | Mini-Splits(Non-Ducted) | 3KARDA18SZO | 2KARDA18UVC |  | 16000 | 20 | 12.5 | 9.5 | 17000 | 16000 | 94.12% | 1.75
207796641 | 1.33 | Yes | KARDA | HRCU-A-CB-O | Mini-Splits(Non-Ducted) | 3KARDA18SZO | 3KARDA18UVC |  | 16000 | 20 | 12.5 | 9.5 | 17000 | 16000 | 94.12% | 1.75
206350431 | 1.33 | Yes | KEEPRITE | HRCU-A-CB-O | Mini-Splits(Non-Ducted) | DLCSRBH18AAK | DLFSCAH18XAK |  | 16000 | 20 | 12.5 | 9.5 | 17000 | 16000 | 94.12% | 1.75
206350442 | 1.33 | Yes | KENMORE | HRCU-A-CB-O | Mini-Splits(Non-Ducted) | DLCSRBH18AAK | DLFSCAH18XAK |  | 16000 | 20 | 12.5 | 9.5 | 17000 | 16000 | 94.12% | 1.75
214377773 | 1.33 | Yes | Kepler | HRCU-A-CB-O | Mini-Splits(Non-Ducted) | ODUMOX430-17HFN1MT0W | IDUCCA3U-18HRFN1-M(C) |  | 16000 | 20 | 12.5 | 9.5 | 17000 | 16000 | 94.12% | 1.75
210568254 | 1.33 | Yes | KERR | HRCU-A-CB-O | Mini-Splits(Non-Ducted) | A-KMH18SV-1 | B-KMH18CU-1 |  | 16000 | 20 | 12.5 | 9.5 | 17000 | 16000 | 94.12% | 1.75
206347317 | 1.33 | Yes | KERR | HRCU-A-CB-O | Mini-Splits(Non-Ducted) | A-KMH18SU-1A | B-KMH18CU-1 |  | 16000 | 20 | 12.5 | 9.5 | 17000 | 16000 | 94.12% | 1.75
209862168 | 1.33 | Yes | KLIMAIRE | HRCU-A-CB-O | Mini-Splits(Non-Ducted) | KSIH018-H220-O-2 | KTIR18-H2 |  | 16000 | 20 | 12.5 | 9.5 | 17000 | 16000 | 94.12% | 1.75
208130833 | 1.33 | Yes | LBG Products | HRCU-A-CB-O | Mini-Splits(Non-Ducted) | LBHB18DVWO | LMHB18DSI |  | 16000 | 20 | 12.5 | 9.5 | 17000 | 16000 | 94.12% | 1.75
211756572 | 1.33 | Yes | LPS Legacy | HRCU-A-CB-O | Mini-Splits(Non-Ducted) | DLCSRBH18AAK | DLFSCAH18XAK |  | 16000 | 20 | 12.5 | 9.5 | 17000 | 16000 | 94.12% | 1.75
209248927 | 1.33 | Yes | MDV | HRCU-A-CB-O | Mini-Splits(Non-Ducted) | MOX430-18HFN1-MU0W | MFA2U-16HRFN1-MV0W |  | 16000 | 22.4 | 12.5 | 10.4 | 17000 | 12700 | 74.71% | 2.32
209248928 | 1.33 | Yes | MDV | HRCU-A-CB-O | Mini-Splits(Non-Ducted) | MOX430-17HFN1-MT0W | MFA2U-16HRFN1-MV0W |  | 16000 | 20.2 | 11 | 8.9 | 17000 | 16700 | 98.24% | 1.76
206330131 | 1.33 | Yes | MDV | HRCU-A-CB-O | Mini-Splits(Non-Ducted) | MOX430-17HFN1-MT0W | MCA3U-18HRFN1-M(C) |  | 16000 | 20 | 12.5 | 9.5 | 17000 | 16000 | 94.12% | 1.75
206350376 | 1.33 | Yes | MIDEA | HRCU-A-CB-O | Mini-Splits(Non-Ducted) | 38MARBQ18AA3 | 40MBCQ18---3 |  | 16000 | 20 | 12.5 | 9.5 | 17000 | 16000 | 94.12% | 1.75
206350453 | 1.33 | Yes | MIDEA | HRCU-A-CB-O | Mini-Splits(Non-Ducted) | DLCSRBH18AAK | DLFSCAH18XAK |  | 16000 | 20 | 12.5 | 9.5 | 17000 | 16000 | 94.12% | 1.75
214056564 | 1.33 | Yes | Mitsutomo | HRCU-A-CB-O | Mini-Splits(Non-Ducted) | HO-SZ18-AB-Q | HC-UZ18-AB-Q |  | 16000 | 20 | 12.5 | 9.5 | 17000 | 16000 | 94.12% | 1.75
214056571 | 1.33 | Yes | Mitsutomo | HRCU-A-CB-O | Mini-Splits(Non-Ducted) | HO-SZ18-AB-Q | HL-UZ16-AB-Q |  | 16000 | 20.2 | 11 | 8.9 | 17000 | 16700 | 98.24% | 1.76
207742510 | 1.33 | Yes | MOOVAIR | HRCU-A-CB-O | Mini-Splits(Non-Ducted) | DMA18HOS28230E8 | DUA18HICU230X5 |  | 16000 | 20 | 12.5 | 9.5 | 17000 | 16000 | 94.12% | 1.75
206401441 | 1.33 | Yes | MOOVAIR | HRCU-A-CB-O | Mini-Splits(Non-Ducted) | DM18HOS25230E3A | DM18HICU230X5 |  | 16000 | 20 | 12.5 | 9.5 | 17000 | 16000 | 94.12% | 1.75
214232445 | 1.33 | Yes | Multi MFG | HRCU-A-CB-O | Mini-Splits(Non-Ducted) | MSH-18HD-A | 18CCHP0-C-M-A |  | 16000 | 20 | 12.5 | 9.5 | 17000 | 16000 | 94.12% | 1.75
206350354 | 1.33 | Yes | PAYNE | HRCU-A-CB-O | Mini-Splits(Non-Ducted) | 38MARBQ18AA3 | 40MBCQ18---3 |  | 16000 | 20 | 12.5 | 9.5 | 17000 | 16000 | 94.12% | 1.75
207796632 | 1.33 | Yes | PERFECTAIRE | HRCU-A-CB-O | Mini-Splits(Non-Ducted) | 3PAMSHH18-SZO | 3PAMSCH18 |  | 16000 | 20 | 12.5 | 9.5 | 17000 | 16000 | 94.12% | 1.75
213349747 | 1.33 | Yes | PIONEER | HRCU-A-CB-O | Mini-Splits(Non-Ducted) | YN018GMFI22RPE | FB018GMFILDFHE |  | 16000 | 22.4 | 12.5 | 10.4 | 17000 | 12700 | 74.71% | 2.32
212316116 | 1.33 | Yes | PolarWave | HRCU-A-CB-O | Mini-Splits(Non-Ducted) | ACIQ-18ZPL-HP230B | ACIQ-18FM-HH-MC |  | 16000 | 20.2 | 11 | 8.9 | 17000 | 16700 | 98.24% | 1.76
212316077 | 1.33 | Yes | PolarWave | HRCU-A-CB-O | Mini-Splits(Non-Ducted) | ACIQ-18ZPL-HP230B | ACIQ-18CC-HH-MB |  | 16000 | 20 | 12.5 | 9.5 | 17000 | 16000 | 94.12% | 1.75
212595649 | 1.33 | Yes | SEA BREEZE+ | HRCU-A-CB-O | Mini-Splits(Non-Ducted) | HSZ18H424ZMO | CA18H424ZMI |  | 16000 | 20 | 12.5 | 9.5 | 17000 | 16000 | 94.12% | 1.75
212595652 | 1.33 | Yes | SEA BREEZE+ | HRCU-A-CB-O | Mini-Splits(Non-Ducted) | HSZ18H424ZMO | C18H424ZMI |  | 16000 | 20.2 | 11 | 8.9 | 17000 | 16700 | 98.24% | 1.76
210410116 | 1.33 | Yes | SEA BREEZE+ | HRCU-A-CB-O | Mini-Splits(Non-Ducted) | SZ18H424ZMO | C18H424ZMI |  | 16000 | 22.4 | 12.5 | 10.4 | 17000 | 12700 | 74.71% | 2.32
207641343 | 1.33 | Yes | SENVILLE | HRCU-A-CB-O | Mini-Splits(Non-Ducted) | SENA/18HF/OQ | SENA/18HF/ICZ |  | 16000 | 20 | 12.5 | 9.5 | 17000 | 16000 | 94.12% | 1.75
214728302 | 1.33 | Yes | SLIMAIR | HRCU-A-CB-O | Mini-Splits(Non-Ducted) | SHC18VH2AG | SHLZ18VC2AG |  | 16000 | 20 | 12.5 | 9.5 | 17000 | 16000 | 94.12% | 1.75
206350475 | 1.33 | Yes | SMART COMFORT | HRCU-A-CB-O | Mini-Splits(Non-Ducted) | DLCSRBH18AAK | DLFSCAH18XAK |  | 16000 | 20 | 12.5 | 9.5 | 17000 | 16000 | 94.12% | 1.75
212316202 | 1.33 | Yes | STEALTH | HRCU-A-CB-O | Mini-Splits(Non-Ducted) | ACIQ-18ZPL-HP230B | ACIQ-18FM-HH-MC |  | 16000 | 20.2 | 11 | 8.9 | 17000 | 16700 | 98.24% | 1.76
212316163 | 1.33 | Yes | STEALTH | HRCU-A-CB-O | Mini-Splits(Non-Ducted) | ACIQ-18ZPL-HP230B | ACIQ-18CC-HH-MB |  | 16000 | 20 | 12.5 | 9.5 | 17000 | 16000 | 94.12% | 1.75
213479381 | 1.33 | Yes | TEMP SHIFT | HRCU-A-CB-O | Mini-Splits(Non-Ducted) | TSMOX43017HFN1MT0W | TSCCA3U18HRFN1M(C) |  | 16000 | 20 | 12.5 | 9.5 | 17000 | 16000 | 94.12% | 1.75
206350464 | 1.33 | Yes | TEMPSTAR | HRCU-A-CB-O | Mini-Splits(Non-Ducted) | DLCSRBH18AAK | DLFSCAH18XAK |  | 16000 | 20 | 12.5 | 9.5 | 17000 | 16000 | 94.12% | 1.75
208816924 | 1.33 | Yes | TRUST AIR CONDITIONERS | HRCU-A-CB-O | Mini-Splits(Non-Ducted) | OAH18H/O4S4P | IUMC418H/I41P |  | 16000 | 20 | 12.5 | 9.5 | 17000 | 16000 | 94.12% | 1.75
206350365 | 1.33 | Yes | Weathermaker | HRCU-A-CB-O | Mini-Splits(Non-Ducted) | 38MARBQ18AA3 | 40MBCQ18---3 |  | 16000 | 20 | 12.5 | 9.5 | 17000 | 16000 | 94.12% | 1.75
214728487 | 1.34 | Yes | BOSCH | HRCU-A-CB (Split System: Heat Pump with Remote Outdoor Unit-Air-Source) | Centrally-Ducted | BOVA-24HDN1-M15G | RE(S,T)244 |  | 16100 | 15.2 | 10 | 8.1 | 17700 | 12900 | 72.88% | 1.81
214665264 | 1.35 | Yes | CARRIER | HRCU-A-CB (Split System: Heat Pump with Remote Outdoor Unit-Air-Source) | Centrally-Ducted | 38MURAQ18AB3 | SK1925 |  | 16200 | 16 | 11 | 8.4 | 16900 | 14500 | 85.8% | 1.98
214575727 | 1.35 | Yes | MOOVAIR | HRCU-A-CB (Split System: Heat Pump with Remote Outdoor Unit-Air-Source) | Centrally-Ducted | DMA18HOS20230E7 | SK1925 |  | 16200 | 16 | 11 | 8.4 | 16900 | 14500 | 85.8% | 1.98
214779380 | 1.35 | Yes | TEMPSTAR | HRCU-A-C (Split System: Heat Pump with Remote Outdoor Unit with No Indoor Fan --Air Source) | Centrally-Ducted | DLCURAH18ABK | D(A,C,E)24B24+TDR |  | 16200 | 15.7 | 11.3 | 9.4 | 19000 | 15000 | 78.95% | 2.2
214500323 | 1.38 | Yes | AMANA | HRCU-A-CB (Split System: Heat Pump with Remote Outdoor Unit-Air-Source) | Centrally-Ducted | ASZS601810A* | CA*EA2422*4B*+MBVK16CP1X00A* |  | 16600 | 17.5 | 10.9 | 8.5 | 17400 | 13000 | 74.71% | 2.1
214500322 | 1.38 | Yes | AMANA | HRCU-A-CB (Split System: Heat Pump with Remote Outdoor Unit-Air-Source) | Centrally-Ducted | ASZS601810A* | CA*EA2422*4B*+MBVK12BP1X00A* |  | 16600 | 17.5 | 10.9 | 8.5 | 17400 | 13000 | 74.71% | 2.1
213815247 | 1.38 | Yes | AMANA | HRCU-A-CB (Split System: Heat Pump with Remote Outdoor Unit-Air-Source) | Centrally-Ducted | ASZS601810A* | CA*EA1818*4A*+MBVK12BP1X00A* |  | 16600 | 17.5 | 10.9 | 8.5 | 17400 | 13000 | 74.71% | 2.1
214491799 | 1.38 | Yes | AMANA | HRCU-A-CB (Split System: Heat Pump with Remote Outdoor Unit-Air-Source) | Centrally-Ducted | ASZS601810A* | CA*EA2422*4B* | A*VM970804CNB* | 16600 | 17.5 | 10.9 | 8.5 | 17400 | 13000 | 74.71% | 2.1
210798411 | 1.38 | Yes | AMANA | HRCU-A-CB (Split System: Heat Pump with Remote Outdoor Unit-Air-Source) | Centrally-Ducted | ASZS601810A* | CA*EA2422*4A* | A*VS960603BUA* | 16600 | 17.5 | 10.9 | 8.5 | 17400 | 13000 | 74.71% | 2.1
210798397 | 1.38 | Yes | AMANA | HRCU-A-CB (Split System: Heat Pump with Remote Outdoor Unit-Air-Source) | Centrally-Ducted | ASZS601810A* | CA*EA1818*4A* | A*VM970603BNB* | 16600 | 17.5 | 10.9 | 8.5 | 17400 | 13000 | 74.71% | 2.1
210798398 | 1.38 | Yes | AMANA | HRCU-A-CB (Split System: Heat Pump with Remote Outdoor Unit-Air-Source) | Centrally-Ducted | ASZS601810A* | CA*EA1818*4A* | A*VM970803BNB* | 16600 | 17.5 | 10.9 | 8.5 | 17400 | 13000 | 74.71% | 2.1
210798390 | 1.38 | Yes | AMANA | HRCU-A-CB (Split System: Heat Pump with Remote Outdoor Unit-Air-Source) | Centrally-Ducted | ASZS601810A* | CA*EA1818*4A* | A*VC800603B*A* | 16600 | 17.5 | 10.9 | 8.5 | 17400 | 13000 | 74.71% | 2.1
210798415 | 1.38 | Yes | AMANA | HRCU-A-CB (Split System: Heat Pump with Remote Outdoor Unit-Air-Source) | Centrally-Ducted | ASZS601810A* | CA*EA2422*4A* | A*VM970603BNB* | 16600 | 17.5 | 10.9 | 8.5 | 17400 | 13000 | 74.71% | 2.1
213613279 | 1.38 | Yes | AMANA | HRCU-A-CB (Split System: Heat Pump with Remote Outdoor Unit-Air-Source) | Centrally-Ducted | ASZS601810A* | AHVE24BP1400B* |  | 16600 | 17.5 | 10.9 | 8.5 | 17400 | 13000 | 74.71% | 2.1
214500320 | 1.38 | Yes | AMANA | HRCU-A-CB (Split System: Heat Pump with Remote Outdoor Unit-Air-Source) | Centrally-Ducted | ASZS601810A* | CA*EA1818*4B*+MBVK12BP1X00A* |  | 16600 | 17.5 | 10.9 | 8.5 | 17400 | 13000 | 74.71% | 2.1
210798391 | 1.38 | Yes | AMANA | HRCU-A-CB (Split System: Heat Pump with Remote Outdoor Unit-Air-Source) | Centrally-Ducted | ASZS601810A* | CA*EA1818*4A* | A*VC800604B*A* | 16600 | 17.5 | 10.9 | 8.5 | 17400 | 13000 | 74.71% | 2.1
210798400 | 1.38 | Yes | AMANA | HRCU-A-CB (Split System: Heat Pump with Remote Outdoor Unit-Air-Source) | Centrally-Ducted | ASZS601810A* | CA*EA1818*4A* | A*VS800805CUA* | 16600 | 17.5 | 10.9 | 8.5 | 17400 | 13000 | 74.71% | 2.1
210798416 | 1.38 | Yes | AMANA | HRCU-A-CB (Split System: Heat Pump with Remote Outdoor Unit-Air-Source) | Centrally-Ducted | ASZS601810A* | CA*EA2422*4A* | A*VM970803BNB* | 16600 | 17.5 | 10.9 | 8.5 | 17400 | 13000 | 74.71% | 2.1
210798403 | 1.38 | Yes | AMANA | HRCU-A-CB (Split System: Heat Pump with Remote Outdoor Unit-Air-Source) | Centrally-Ducted | ASZS601810A* | CA*EA1818*4A* | A*VS960805CUA* | 16600 | 17.5 | 10.9 | 8.5 | 17400 | 13000 | 74.71% | 2.1
210798405 | 1.38 | Yes | AMANA | HRCU-A-CB (Split System: Heat Pump with Remote Outdoor Unit-Air-Source) | Centrally-Ducted | ASZS601810A* | CA*EA1818*4A* | A*VM970804CNB* | 16600 | 17.5 | 10.9 | 8.5 | 17400 | 13000 | 74.71% | 2.1
210798389 | 1.38 | Yes | AMANA | HRCU-A-CB (Split System: Heat Pump with Remote Outdoor Unit-Air-Source) | Centrally-Ducted | ASZS601810A* | CA*EA1818*4A* | A*VS800604BUA* | 16600 | 17.5 | 10.9 | 8.5 | 17400 | 13000 | 74.71% | 2.1
210798394 | 1.38 | Yes | AMANA | HRCU-A-CB (Split System: Heat Pump with Remote Outdoor Unit-Air-Source) | Centrally-Ducted | ASZS601810A* | CA*EA1818*4A* | A*VC960403BNB* | 16600 | 17.5 | 10.9 | 8.5 | 17400 | 13000 | 74.71% | 2.1
210798395 | 1.38 | Yes | AMANA | HRCU-A-CB (Split System: Heat Pump with Remote Outdoor Unit-Air-Source) | Centrally-Ducted | ASZS601810A* | CA*EA1818*4A* | A*VC960603BNB* | 16600 | 17.5 | 10.9 | 8.5 | 17400 | 13000 | 74.71% | 2.1
210798412 | 1.38 | Yes | AMANA | HRCU-A-CB (Split System: Heat Pump with Remote Outdoor Unit-Air-Source) | Centrally-Ducted | ASZS601810A* | CA*EA2422*4A* | A*VC960403BNB* | 16600 | 17.5 | 10.9 | 8.5 | 17400 | 13000 | 74.71% | 2.1
210798402 | 1.38 | Yes | AMANA | HRCU-A-CB (Split System: Heat Pump with Remote Outdoor Unit-Air-Source) | Centrally-Ducted | ASZS601810A* | CA*EA1818*4A* | A*VC800805C*A* | 16600 | 17.5 | 10.9 | 8.5 | 17400 | 13000 | 74.71% | 2.1
210798404 | 1.38 | Yes | AMANA | HRCU-A-CB (Split System: Heat Pump with Remote Outdoor Unit-Air-Source) | Centrally-Ducted | ASZS601810A* | CA*EA1818*4A* | A*VC960804CNB* | 16600 | 17.5 | 10.9 | 8.5 | 17400 | 13000 | 74.71% | 2.1
210798419 | 1.38 | Yes | AMANA | HRCU-A-CB (Split System: Heat Pump with Remote Outdoor Unit-Air-Source) | Centrally-Ducted | ASZS601810A* | CA*EA2422*4A* | A*VC800804C*A* | 16600 | 17.5 | 10.9 | 8.5 | 17400 | 13000 | 74.71% | 2.1
210798421 | 1.38 | Yes | AMANA | HRCU-A-CB (Split System: Heat Pump with Remote Outdoor Unit-Air-Source) | Centrally-Ducted | ASZS601810A* | CA*EA2422*4A* | A*VS960805CUA* | 16600 | 17.5 | 10.9 | 8.5 | 17400 | 13000 | 74.71% | 2.1
210798422 | 1.38 | Yes | AMANA | HRCU-A-CB (Split System: Heat Pump with Remote Outdoor Unit-Air-Source) | Centrally-Ducted | ASZS601810A* | CA*EA2422*4A* | A*VC960804CNB* | 16600 | 17.5 | 10.9 | 8.5 | 17400 | 13000 | 74.71% | 2.1
210798408 | 1.38 | Yes | AMANA | HRCU-A-CB (Split System: Heat Pump with Remote Outdoor Unit-Air-Source) | Centrally-Ducted | ASZS601810A* | CA*EA2422*4A* | A*VC800603B*A* | 16600 | 17.5 | 10.9 | 8.5 | 17400 | 13000 | 74.71% | 2.1
210798393 | 1.38 | Yes | AMANA | HRCU-A-CB (Split System: Heat Pump with Remote Outdoor Unit-Air-Source) | Centrally-Ducted | ASZS601810A* | CA*EA1818*4A* | A*VS960603BUA* | 16600 | 17.5 | 10.9 | 8.5 | 17400 | 13000 | 74.71% | 2.1
210798423 | 1.38 | Yes | AMANA | HRCU-A-CB (Split System: Heat Pump with Remote Outdoor Unit-Air-Source) | Centrally-Ducted | ASZS601810A* | CA*EA2422*4A* | A*VM970804CNB* | 16600 | 17.5 | 10.9 | 8.5 | 17400 | 13000 | 74.71% | 2.1
210798392 | 1.38 | Yes | AMANA | HRCU-A-CB (Split System: Heat Pump with Remote Outdoor Unit-Air-Source) | Centrally-Ducted | ASZS601810A* | CA*EA1818*4A* | A*VC800803B*A* | 16600 | 17.5 | 10.9 | 8.5 | 17400 | 13000 | 74.71% | 2.1
210798401 | 1.38 | Yes | AMANA | HRCU-A-CB (Split System: Heat Pump with Remote Outdoor Unit-Air-Source) | Centrally-Ducted | ASZS601810A* | CA*EA1818*4A* | A*VC800804C*A* | 16600 | 17.5 | 10.9 | 8.5 | 17400 | 13000 | 74.71% | 2.1
210798410 | 1.38 | Yes | AMANA | HRCU-A-CB (Split System: Heat Pump with Remote Outdoor Unit-Air-Source) | Centrally-Ducted | ASZS601810A* | CA*EA2422*4A* | A*VC800803B*A* | 16600 | 17.5 | 10.9 | 8.5 | 17400 | 13000 | 74.71% | 2.1
210798420 | 1.38 | Yes | AMANA | HRCU-A-CB (Split System: Heat Pump with Remote Outdoor Unit-Air-Source) | Centrally-Ducted | ASZS601810A* | CA*EA2422*4A* | A*VC800805C*A* | 16600 | 17.5 | 10.9 | 8.5 | 17400 | 13000 | 74.71% | 2.1
210798414 | 1.38 | Yes | AMANA | HRCU-A-CB (Split System: Heat Pump with Remote Outdoor Unit-Air-Source) | Centrally-Ducted | ASZS601810A* | CA*EA2422*4A* | A*VC960803BNB* | 16600 | 17.5 | 10.9 | 8.5 | 17400 | 13000 | 74.71% | 2.1
210854809 | 1.38 | Yes | AMANA | HRCU-A-CB (Split System: Heat Pump with Remote Outdoor Unit-Air-Source) | Centrally-Ducted | ASZS601810A* | CA*EA2422*4A*+MBVC1200**-1A* |  | 16600 | 17.5 | 10.9 | 8.5 | 17400 | 13000 | 74.71% | 2.1
214491770 | 1.38 | Yes | AMANA | HRCU-A-CB (Split System: Heat Pump with Remote Outdoor Unit-Air-Source) | Centrally-Ducted | ASZS601810A* | CA*EA1818*4B* | A*VC800604B*A* | 16600 | 17.5 | 10.9 | 8.5 | 17400 | 13000 | 74.71% | 2.1
214491772 | 1.38 | Yes | AMANA | HRCU-A-CB (Split System: Heat Pump with Remote Outdoor Unit-Air-Source) | Centrally-Ducted | ASZS601810A* | CA*EA1818*4B* | A*VS960603BUA* | 16600 | 17.5 | 10.9 | 8.5 | 17400 | 13000 | 74.71% | 2.1
214491781 | 1.38 | Yes | AMANA | HRCU-A-CB (Split System: Heat Pump with Remote Outdoor Unit-Air-Source) | Centrally-Ducted | ASZS601810A* | CA*EA1818*4B* | A*VS960805CUA* | 16600 | 17.5 | 10.9 | 8.5 | 17400 | 13000 | 74.71% | 2.1
214491771 | 1.38 | Yes | AMANA | HRCU-A-CB (Split System: Heat Pump with Remote Outdoor Unit-Air-Source) | Centrally-Ducted | ASZS601810A* | CA*EA1818*4B* | A*VC800803B*A* | 16600 | 17.5 | 10.9 | 8.5 | 17400 | 13000 | 74.71% | 2.1
214491773 | 1.38 | Yes | AMANA | HRCU-A-CB (Split System: Heat Pump with Remote Outdoor Unit-Air-Source) | Centrally-Ducted | ASZS601810A* | CA*EA1818*4B* | A*VC960403BNB* | 16600 | 17.5 | 10.9 | 8.5 | 17400 | 13000 | 74.71% | 2.1
214491789 | 1.38 | Yes | AMANA | HRCU-A-CB (Split System: Heat Pump with Remote Outdoor Unit-Air-Source) | Centrally-Ducted | ASZS601810A* | CA*EA2422*4B* | A*VC960403BNB* | 16600 | 17.5 | 10.9 | 8.5 | 17400 | 13000 | 74.71% | 2.1
213255525 | 1.38 | Yes | AMANA | HRCU-A-CB (Split System: Heat Pump with Remote Outdoor Unit-Air-Source) | Centrally-Ducted | ASZS601810A* | AHVE24BP0400A* |  | 16600 | 17.5 | 10.9 | 8.5 | 17400 | 13000 | 74.71% | 2.1
214491768 | 1.38 | Yes | AMANA | HRCU-A-CB (Split System: Heat Pump with Remote Outdoor Unit-Air-Source) | Centrally-Ducted | ASZS601810A* | CA*EA1818*4B* | A*VS800604BUA* | 16600 | 17.5 | 10.9 | 8.5 | 17400 | 13000 | 74.71% | 2.1
214491782 | 1.38 | Yes | AMANA | HRCU-A-CB (Split System: Heat Pump with Remote Outdoor Unit-Air-Source) | Centrally-Ducted | ASZS601810A* | CA*EA1818*4B* | A*VC960804CNB* | 16600 | 17.5 | 10.9 | 8.5 | 17400 | 13000 | 74.71% | 2.1
214491783 | 1.38 | Yes | AMANA | HRCU-A-CB (Split System: Heat Pump with Remote Outdoor Unit-Air-Source) | Centrally-Ducted | ASZS601810A* | CA*EA1818*4B* | A*VM970804CNB* | 16600 | 17.5 | 10.9 | 8.5 | 17400 | 13000 | 74.71% | 2.1
214491784 | 1.38 | Yes | AMANA | HRCU-A-CB (Split System: Heat Pump with Remote Outdoor Unit-Air-Source) | Centrally-Ducted | ASZS601810A* | CA*EA2422*4B* | A*VS800604BUA* | 16600 | 17.5 | 10.9 | 8.5 | 17400 | 13000 | 74.71% | 2.1
214491787 | 1.38 | Yes | AMANA | HRCU-A-CB (Split System: Heat Pump with Remote Outdoor Unit-Air-Source) | Centrally-Ducted | ASZS601810A* | CA*EA2422*4B* | A*VC800803B*A* | 16600 | 17.5 | 10.9 | 8.5 | 17400 | 13000 | 74.71% | 2.1
214491769 | 1.38 | Yes | AMANA | HRCU-A-CB (Split System: Heat Pump with Remote Outdoor Unit-Air-Source) | Centrally-Ducted | ASZS601810A* | CA*EA1818*4B* | A*VC800603B*A* | 16600 | 17.5 | 10.9 | 8.5 | 17400 | 13000 | 74.71% | 2.1
214491779 | 1.38 | Yes | AMANA | HRCU-A-CB (Split System: Heat Pump with Remote Outdoor Unit-Air-Source) | Centrally-Ducted | ASZS601810A* | CA*EA1818*4B* | A*VC800804C*A* | 16600 | 17.5 | 10.9 | 8.5 | 17400 | 13000 | 74.71% | 2.1
214491795 | 1.38 | Yes | AMANA | HRCU-A-CB (Split System: Heat Pump with Remote Outdoor Unit-Air-Source) | Centrally-Ducted | ASZS601810A* | CA*EA2422*4B* | A*VC800804C*A* | 16600 | 17.5 | 10.9 | 8.5 | 17400 | 13000 | 74.71% | 2.1
214491785 | 1.38 | Yes | AMANA | HRCU-A-CB (Split System: Heat Pump with Remote Outdoor Unit-Air-Source) | Centrally-Ducted | ASZS601810A* | CA*EA2422*4B* | A*VC800603B*A* | 16600 | 17.5 | 10.9 | 8.5 | 17400 | 13000 | 74.71% | 2.1
214491786 | 1.38 | Yes | AMANA | HRCU-A-CB (Split System: Heat Pump with Remote Outdoor Unit-Air-Source) | Centrally-Ducted | ASZS601810A* | CA*EA2422*4B* | A*VC800604B*A* | 16600 | 17.5 | 10.9 | 8.5 | 17400 | 13000 | 74.71% | 2.1
214491778 | 1.38 | Yes | AMANA | HRCU-A-CB (Split System: Heat Pump with Remote Outdoor Unit-Air-Source) | Centrally-Ducted | ASZS601810A* | CA*EA1818*4B* | A*VS800805CUA* | 16600 | 17.5 | 10.9 | 8.5 | 17400 | 13000 | 74.71% | 2.1
214491780 | 1.38 | Yes | AMANA | HRCU-A-CB (Split System: Heat Pump with Remote Outdoor Unit-Air-Source) | Centrally-Ducted | ASZS601810A* | CA*EA1818*4B* | A*VC800805C*A* | 16600 | 17.5 | 10.9 | 8.5 | 17400 | 13000 | 74.71% | 2.1
214491798 | 1.38 | Yes | AMANA | HRCU-A-CB (Split System: Heat Pump with Remote Outdoor Unit-Air-Source) | Centrally-Ducted | ASZS601810A* | CA*EA2422*4B* | A*VC960804CNB* | 16600 | 17.5 | 10.9 | 8.5 | 17400 | 13000 | 74.71% | 2.1
214491792 | 1.38 | Yes | AMANA | HRCU-A-CB (Split System: Heat Pump with Remote Outdoor Unit-Air-Source) | Centrally-Ducted | ASZS601810A* | CA*EA2422*4B* | A*VM970603BNB* | 16600 | 17.5 | 10.9 | 8.5 | 17400 | 13000 | 74.71% | 2.1
214491776 | 1.38 | Yes | AMANA | HRCU-A-CB (Split System: Heat Pump with Remote Outdoor Unit-Air-Source) | Centrally-Ducted | ASZS601810A* | CA*EA1818*4B* | A*VM970603BNB* | 16600 | 17.5 | 10.9 | 8.5 | 17400 | 13000 | 74.71% | 2.1
214491777 | 1.38 | Yes | AMANA | HRCU-A-CB (Split System: Heat Pump with Remote Outdoor Unit-Air-Source) | Centrally-Ducted | ASZS601810A* | CA*EA1818*4B* | A*VM970803BNB* | 16600 | 17.5 | 10.9 | 8.5 | 17400 | 13000 | 74.71% | 2.1
214491793 | 1.38 | Yes | AMANA | HRCU-A-CB (Split System: Heat Pump with Remote Outdoor Unit-Air-Source) | Centrally-Ducted | ASZS601810A* | CA*EA2422*4B* | A*VM970803BNB* | 16600 | 17.5 | 10.9 | 8.5 | 17400 | 13000 | 74.71% | 2.1
214491794 | 1.38 | Yes | AMANA | HRCU-A-CB (Split System: Heat Pump with Remote Outdoor Unit-Air-Source) | Centrally-Ducted | ASZS601810A* | CA*EA2422*4B* | A*VS800805CUA* | 16600 | 17.5 | 10.9 | 8.5 | 17400 | 13000 | 74.71% | 2.1
214500321 | 1.38 | Yes | AMANA | HRCU-A-CB (Split System: Heat Pump with Remote Outdoor Unit-Air-Source) | Centrally-Ducted | ASZS601810A* | CA*EA1818*4B*+MBVK16CP1X00A* |  | 16600 | 17.5 | 10.9 | 8.5 | 17400 | 13000 | 74.71% | 2.1
214491893 | 1.38 | Yes | AMANA | HRCU-A-CB (Split System: Heat Pump with Remote Outdoor Unit-Air-Source) | Centrally-Ducted | ASZS601810A* | CA*EA1818*4B*+MBVC1600**-1A* |  | 16600 | 17.5 | 10.9 | 8.5 | 17400 | 13000 | 74.71% | 2.1
214491894 | 1.38 | Yes | AMANA | HRCU-A-CB (Split System: Heat Pump with Remote Outdoor Unit-Air-Source) | Centrally-Ducted | ASZS601810A* | CA*EA2422*4B*+MBVC1200**-1A* |  | 16600 | 17.5 | 10.9 | 8.5 | 17400 | 13000 | 74.71% | 2.1
214491788 | 1.38 | Yes | AMANA | HRCU-A-CB (Split System: Heat Pump with Remote Outdoor Unit-Air-Source) | Centrally-Ducted | ASZS601810A* | CA*EA2422*4B* | A*VS960603BUA* | 16600 | 17.5 | 10.9 | 8.5 | 17400 | 13000 | 74.71% | 2.1
214491790 | 1.38 | Yes | AMANA | HRCU-A-CB (Split System: Heat Pump with Remote Outdoor Unit-Air-Source) | Centrally-Ducted | ASZS601810A* | CA*EA2422*4B* | A*VC960603BNB* | 16600 | 17.5 | 10.9 | 8.5 | 17400 | 13000 | 74.71% | 2.1
213815249 | 1.38 | Yes | AMANA | HRCU-A-CB (Split System: Heat Pump with Remote Outdoor Unit-Air-Source) | Centrally-Ducted | ASZS601810A* | CA*EA2422*4A*+MBVK12BP1X00A* |  | 16600 | 17.5 | 10.9 | 8.5 | 17400 | 13000 | 74.71% | 2.1
213815248 | 1.38 | Yes | AMANA | HRCU-A-CB (Split System: Heat Pump with Remote Outdoor Unit-Air-Source) | Centrally-Ducted | ASZS601810A* | CA*EA1818*4A*+MBVK16CP1X00A* |  | 16600 | 17.5 | 10.9 | 8.5 | 17400 | 13000 | 74.71% | 2.1
214491797 | 1.38 | Yes | AMANA | HRCU-A-CB (Split System: Heat Pump with Remote Outdoor Unit-Air-Source) | Centrally-Ducted | ASZS601810A* | CA*EA2422*4B* | A*VS960805CUA* | 16600 | 17.5 | 10.9 | 8.5 | 17400 | 13000 | 74.71% | 2.1
214491796 | 1.38 | Yes | AMANA | HRCU-A-CB (Split System: Heat Pump with Remote Outdoor Unit-Air-Source) | Centrally-Ducted | ASZS601810A* | CA*EA2422*4B* | A*VC800805C*A* | 16600 | 17.5 | 10.9 | 8.5 | 17400 | 13000 | 74.71% | 2.1
214491895 | 1.38 | Yes | AMANA | HRCU-A-CB (Split System: Heat Pump with Remote Outdoor Unit-Air-Source) | Centrally-Ducted | ASZS601810A* | CA*EA2422*4B*+MBVC1600**-1A* |  | 16600 | 17.5 | 10.9 | 8.5 | 17400 | 13000 | 74.71% | 2.1
214491774 | 1.38 | Yes | AMANA | HRCU-A-CB (Split System: Heat Pump with Remote Outdoor Unit-Air-Source) | Centrally-Ducted | ASZS601810A* | CA*EA1818*4B* | A*VC960603BNB* | 16600 | 17.5 | 10.9 | 8.5 | 17400 | 13000 | 74.71% | 2.1
214491791 | 1.38 | Yes | AMANA | HRCU-A-CB (Split System: Heat Pump with Remote Outdoor Unit-Air-Source) | Centrally-Ducted | ASZS601810A* | CA*EA2422*4B* | A*VC960803BNB* | 16600 | 17.5 | 10.9 | 8.5 | 17400 | 13000 | 74.71% | 2.1
214491775 | 1.38 | Yes | AMANA | HRCU-A-CB (Split System: Heat Pump with Remote Outdoor Unit-Air-Source) | Centrally-Ducted | ASZS601810A* | CA*EA1818*4B* | A*VC960803BNB* | 16600 | 17.5 | 10.9 | 8.5 | 17400 | 13000 | 74.71% | 2.1
214491892 | 1.38 | Yes | AMANA | HRCU-A-CB (Split System: Heat Pump with Remote Outdoor Unit-Air-Source) | Centrally-Ducted | ASZS601810A* | CA*EA1818*4B*+MBVC1200**-1A* |  | 16600 | 17.5 | 10.9 | 8.5 | 17400 | 13000 | 74.71% | 2.1
213815250 | 1.38 | Yes | AMANA | HRCU-A-CB (Split System: Heat Pump with Remote Outdoor Unit-Air-Source) | Centrally-Ducted | ASZS601810A* | CA*EA2422*4A*+MBVK16CP1X00A* |  | 16600 | 17.5 | 10.9 | 8.5 | 17400 | 13000 | 74.71% | 2.1
210798396 | 1.38 | Yes | AMANA | HRCU-A-CB (Split System: Heat Pump with Remote Outdoor Unit-Air-Source) | Centrally-Ducted | ASZS601810A* | CA*EA1818*4A* | A*VC960803BNB* | 16600 | 17.5 | 10.9 | 8.5 | 17400 | 13000 | 74.71% | 2.1
210798413 | 1.38 | Yes | AMANA | HRCU-A-CB (Split System: Heat Pump with Remote Outdoor Unit-Air-Source) | Centrally-Ducted | ASZS601810A* | CA*EA2422*4A* | A*VC960603BNB* | 16600 | 17.5 | 10.9 | 8.5 | 17400 | 13000 | 74.71% | 2.1
210798407 | 1.38 | Yes | AMANA | HRCU-A-CB (Split System: Heat Pump with Remote Outdoor Unit-Air-Source) | Centrally-Ducted | ASZS601810A* | CA*EA2422*4A* | A*VS800604BUA* | 16600 | 17.5 | 10.9 | 8.5 | 17400 | 13000 | 74.71% | 2.1
210798409 | 1.38 | Yes | AMANA | HRCU-A-CB (Split System: Heat Pump with Remote Outdoor Unit-Air-Source) | Centrally-Ducted | ASZS601810A* | CA*EA2422*4A* | A*VC800604B*A* | 16600 | 17.5 | 10.9 | 8.5 | 17400 | 13000 | 74.71% | 2.1
210798418 | 1.38 | Yes | AMANA | HRCU-A-CB (Split System: Heat Pump with Remote Outdoor Unit-Air-Source) | Centrally-Ducted | ASZS601810A* | CA*EA2422*4A* | A*VS800805CUA* | 16600 | 17.5 | 10.9 | 8.5 | 17400 | 13000 | 74.71% | 2.1
210854807 | 1.38 | Yes | AMANA | HRCU-A-CB (Split System: Heat Pump with Remote Outdoor Unit-Air-Source) | Centrally-Ducted | ASZS601810A* | CA*EA1818*4A*+MBVC1200**-1A* |  | 16600 | 17.5 | 10.9 | 8.5 | 17400 | 13000 | 74.71% | 2.1
210773171 | 1.38 | Yes | AMANA | HRCU-A-CB (Split System: Heat Pump with Remote Outdoor Unit-Air-Source) | Centrally-Ducted | ASZS601810A* | AHVE24BP1400A* |  | 16600 | 17.5 | 10.9 | 8.5 | 17400 | 13000 | 74.71% | 2.1
210854808 | 1.38 | Yes | AMANA | HRCU-A-CB (Split System: Heat Pump with Remote Outdoor Unit-Air-Source) | Centrally-Ducted | ASZS601810A* | CA*EA1818*4A*+MBVC1600**-1A* |  | 16600 | 17.5 | 10.9 | 8.5 | 17400 | 13000 | 74.71% | 2.1
210854810 | 1.38 | Yes | AMANA | HRCU-A-CB (Split System: Heat Pump with Remote Outdoor Unit-Air-Source) | Centrally-Ducted | ASZS601810A* | CA*EA2422*4A*+MBVC1600**-1A* |  | 16600 | 17.5 | 10.9 | 8.5 | 17400 | 13000 | 74.71% | 2.1
212628151 | 1.38 | Yes | ARCOAIRE | HRCU-A-CB (Split System: Heat Pump with Remote Outdoor Unit-Air-Source) | Centrally-Ducted | DLCURAH18ABK | BV**A9925 |  | 16500 | 15.2 | 10 | 8.5 | 16700 | 19000 | 113.8% | 2.34
214723113 | 1.38 | Yes | BOSCH | HRCU-A-CB (Split System: Heat Pump with Remote Outdoor Unit-Air-Source) | Centrally-Ducted | BOVA-24HDN1-M15G | L(E,F)W30A4 |  | 16500 | 15.2 | 10 | 8.1 | 18000 | 12900 | 71.67% | 1.81
214588206 | 1.38 | No | BRYANT HEATING AND COOLING SYSTEMS | HRCU-A-CB (Split System: Heat Pump with Remote Outdoor Unit-Air-Source) | Centrally-Ducted | 38MURAQ18AB3* | V,C36H***P039 | 926TC30040V14*** | 16600 | 16 | 9.5 | 8.5 | 16600 | 19000 | 114.5% | 2.34
214731137 | 1.38 | No | BRYANT HEATING AND COOLING SYSTEMS | HRCU-A-CB (Split System: Heat Pump with Remote Outdoor Unit-Air-Source) | Centrally-Ducted | 38MURAQ18AB3* | H,PG31930 | 926TC30040V14*** | 16600 | 16 | 9.5 | 8.5 | 16600 | 19000 | 114.5% | 2.34
213367332 | 1.38 | No | CARRIER | HRCU-A-CB (Split System: Heat Pump with Remote Outdoor Unit-Air-Source) | Centrally-Ducted | 38MURAQ18AB3* | H,PG31930 | 59TP6C040V14**10 | 16600 | 16 | 9.5 | 8.5 | 16600 | 19000 | 114.5% | 2.34
214385646 | 1.38 | No | COMFORTMAKER | HRCU-A-CB (Split System: Heat Pump with Remote Outdoor Unit-Air-Source) | Centrally-Ducted | DLCURAH18ABK | H,YE21924 | *80MSU0401712A* | 16500 | 16 | 9.5 | 8.5 | 17000 | 19000 | 111.8% | 2.34
214491634 | 1.38 | Yes | DAIKIN | HRCU-A-CB (Split System: Heat Pump with Remote Outdoor Unit-Air-Source) | Centrally-Ducted | DZ6VSA1810A* | CA*EA1818*4B* | D*96VC0603BNA* | 16600 | 17.5 | 10.9 | 8.5 | 17400 | 13000 | 74.71% | 2.1
214491651 | 1.38 | Yes | DAIKIN | HRCU-A-CB (Split System: Heat Pump with Remote Outdoor Unit-Air-Source) | Centrally-Ducted | DZ6VSA1810A* | CA*EA2422*4B* | D*96VC0403BNA* | 16600 | 17.5 | 10.9 | 8.5 | 17400 | 13000 | 74.71% | 2.1
213613318 | 1.38 | Yes | DAIKIN | HRCU-A-CB (Split System: Heat Pump with Remote Outdoor Unit-Air-Source) | Centrally-Ducted | DZ6VSA1810A* | DFVE24BP1400B* |  | 16600 | 17.5 | 10.9 | 8.5 | 17400 | 13000 | 74.71% | 2.1
210435115 | 1.38 | Yes | DAIKIN | HRCU-A-CB (Split System: Heat Pump with Remote Outdoor Unit-Air-Source) | Centrally-Ducted | DZ6VSA1810A* | CA*EA1818*4A* | D*80VC0805C*A* | 16600 | 17.5 | 10.9 | 8.5 | 17400 | 13000 | 74.71% | 2.1
210435132 | 1.38 | Yes | DAIKIN | HRCU-A-CB (Split System: Heat Pump with Remote Outdoor Unit-Air-Source) | Centrally-Ducted | DZ6VSA1810A* | CA*EA2422*4A* | D*80VC0804C*A* | 16600 | 17.5 | 10.9 | 8.5 | 17400 | 13000 | 74.71% | 2.1
214500307 | 1.38 | Yes | DAIKIN | HRCU-A-CB (Split System: Heat Pump with Remote Outdoor Unit-Air-Source) | Centrally-Ducted | DZ6VSA1810A* | CA*EA2422*4B*+MBVK12BP1X00A* |  | 16600 | 17.5 | 10.9 | 8.5 | 17400 | 13000 | 74.71% | 2.1
210435118 | 1.38 | Yes | DAIKIN | HRCU-A-CB (Split System: Heat Pump with Remote Outdoor Unit-Air-Source) | Centrally-Ducted | DZ6VSA1810A* | CA*EA1818*4A* | D*97MC0804CNA* | 16600 | 17.5 | 10.9 | 8.5 | 17400 | 13000 | 74.71% | 2.1
210435134 | 1.38 | Yes | DAIKIN | HRCU-A-CB (Split System: Heat Pump with Remote Outdoor Unit-Air-Source) | Centrally-Ducted | DZ6VSA1810A* | CA*EA2422*4A* | D*96SC0805CUA* | 16600 | 17.5 | 10.9 | 8.5 | 17400 | 13000 | 74.71% | 2.1
210435135 | 1.38 | Yes | DAIKIN | HRCU-A-CB (Split System: Heat Pump with Remote Outdoor Unit-Air-Source) | Centrally-Ducted | DZ6VSA1810A* | CA*EA2422*4A* | D*96VC0804CNA* | 16600 | 17.5 | 10.9 | 8.5 | 17400 | 13000 | 74.71% | 2.1
210435119 | 1.38 | Yes | DAIKIN | HRCU-A-CB (Split System: Heat Pump with Remote Outdoor Unit-Air-Source) | Centrally-Ducted | DZ6VSA1810A* | CA*EA1818*4A*+MBVC1600**-1A* |  | 16600 | 17.5 | 10.9 | 8.5 | 17400 | 13000 | 74.71% | 2.1
210435130 | 1.38 | Yes | DAIKIN | HRCU-A-CB (Split System: Heat Pump with Remote Outdoor Unit-Air-Source) | Centrally-Ducted | DZ6VSA1810A* | CA*EA2422*4A*+MBVC1200**-1A* |  | 16600 | 17.5 | 10.9 | 8.5 | 17400 | 13000 | 74.71% | 2.1
210435137 | 1.38 | Yes | DAIKIN | HRCU-A-CB (Split System: Heat Pump with Remote Outdoor Unit-Air-Source) | Centrally-Ducted | DZ6VSA1810A* | CA*EA2422*4A*+MBVC1600**-1A* |  | 16600 | 17.5 | 10.9 | 8.5 | 17400 | 13000 | 74.71% | 2.1
210435107 | 1.38 | Yes | DAIKIN | HRCU-A-CB (Split System: Heat Pump with Remote Outdoor Unit-Air-Source) | Centrally-Ducted | DZ6VSA1810A* | CA*EA1818*4A* | D*96VC0403BNA* | 16600 | 17.5 | 10.9 | 8.5 | 17400 | 13000 | 74.71% | 2.1
210435126 | 1.38 | Yes | DAIKIN | HRCU-A-CB (Split System: Heat Pump with Remote Outdoor Unit-Air-Source) | Centrally-Ducted | DZ6VSA1810A* | CA*EA2422*4A* | D*96VC0603BNA* | 16600 | 17.5 | 10.9 | 8.5 | 17400 | 13000 | 74.71% | 2.1
210435122 | 1.38 | Yes | DAIKIN | HRCU-A-CB (Split System: Heat Pump with Remote Outdoor Unit-Air-Source) | Centrally-Ducted | DZ6VSA1810A* | CA*EA2422*4A* | D*80VC0604B*A* | 16600 | 17.5 | 10.9 | 8.5 | 17400 | 13000 | 74.71% | 2.1
214500305 | 1.38 | Yes | DAIKIN | HRCU-A-CB (Split System: Heat Pump with Remote Outdoor Unit-Air-Source) | Centrally-Ducted | DZ6VSA1810A* | CA*EA1818*4B*+MBVK12BP1X00A* |  | 16600 | 17.5 | 10.9 | 8.5 | 17400 | 13000 | 74.71% | 2.1
210435104 | 1.38 | Yes | DAIKIN | HRCU-A-CB (Split System: Heat Pump with Remote Outdoor Unit-Air-Source) | Centrally-Ducted | DZ6VSA1810A* | CA*EA1818*4A* | D*80VC0604B*A* | 16600 | 17.5 | 10.9 | 8.5 | 17400 | 13000 | 74.71% | 2.1
210435120 | 1.38 | Yes | DAIKIN | HRCU-A-CB (Split System: Heat Pump with Remote Outdoor Unit-Air-Source) | Centrally-Ducted | DZ6VSA1810A* | CA*EA2422*4A* | D*80SC0604BUA* | 16600 | 17.5 | 10.9 | 8.5 | 17400 | 13000 | 74.71% | 2.1
210435136 | 1.38 | Yes | DAIKIN | HRCU-A-CB (Split System: Heat Pump with Remote Outdoor Unit-Air-Source) | Centrally-Ducted | DZ6VSA1810A* | CA*EA2422*4A* | D*97MC0804CNA* | 16600 | 17.5 | 10.9 | 8.5 | 17400 | 13000 | 74.71% | 2.1
210435108 | 1.38 | Yes | DAIKIN | HRCU-A-CB (Split System: Heat Pump with Remote Outdoor Unit-Air-Source) | Centrally-Ducted | DZ6VSA1810A* | CA*EA1818*4A* | D*96VC0603BNA* | 16600 | 17.5 | 10.9 | 8.5 | 17400 | 13000 | 74.71% | 2.1
210435109 | 1.38 | Yes | DAIKIN | HRCU-A-CB (Split System: Heat Pump with Remote Outdoor Unit-Air-Source) | Centrally-Ducted | DZ6VSA1810A* | CA*EA1818*4A* | D*96VC0803BNA* | 16600 | 17.5 | 10.9 | 8.5 | 17400 | 13000 | 74.71% | 2.1
210435110 | 1.38 | Yes | DAIKIN | HRCU-A-CB (Split System: Heat Pump with Remote Outdoor Unit-Air-Source) | Centrally-Ducted | DZ6VSA1810A* | CA*EA1818*4A* | D*97MC0603BNA* | 16600 | 17.5 | 10.9 | 8.5 | 17400 | 13000 | 74.71% | 2.1
210435124 | 1.38 | Yes | DAIKIN | HRCU-A-CB (Split System: Heat Pump with Remote Outdoor Unit-Air-Source) | Centrally-Ducted | DZ6VSA1810A* | CA*EA2422*4A* | D*96SC0603BUA* | 16600 | 17.5 | 10.9 | 8.5 | 17400 | 13000 | 74.71% | 2.1
210435113 | 1.38 | Yes | DAIKIN | HRCU-A-CB (Split System: Heat Pump with Remote Outdoor Unit-Air-Source) | Centrally-Ducted | DZ6VSA1810A* | CA*EA1818*4A* | D*80SC0805CUA* | 16600 | 17.5 | 10.9 | 8.5 | 17400 | 13000 | 74.71% | 2.1
210435125 | 1.38 | Yes | DAIKIN | HRCU-A-CB (Split System: Heat Pump with Remote Outdoor Unit-Air-Source) | Centrally-Ducted | DZ6VSA1810A* | CA*EA2422*4A* | D*96VC0403BNA* | 16600 | 17.5 | 10.9 | 8.5 | 17400 | 13000 | 74.71% | 2.1
210435127 | 1.38 | Yes | DAIKIN | HRCU-A-CB (Split System: Heat Pump with Remote Outdoor Unit-Air-Source) | Centrally-Ducted | DZ6VSA1810A* | CA*EA2422*4A* | D*96VC0803BNA* | 16600 | 17.5 | 10.9 | 8.5 | 17400 | 13000 | 74.71% | 2.1
210435088 | 1.38 | Yes | DAIKIN | HRCU-A-CB (Split System: Heat Pump with Remote Outdoor Unit-Air-Source) | Centrally-Ducted | DZ6VSA1810A* | DV24FECB14A* |  | 16600 | 17.5 | 10.9 | 8.5 | 17400 | 13000 | 74.71% | 2.1
210435111 | 1.38 | Yes | DAIKIN | HRCU-A-CB (Split System: Heat Pump with Remote Outdoor Unit-Air-Source) | Centrally-Ducted | DZ6VSA1810A* | CA*EA1818*4A* | D*97MC0803BNA* | 16600 | 17.5 | 10.9 | 8.5 | 17400 | 13000 | 74.71% | 2.1
210435102 | 1.38 | Yes | DAIKIN | HRCU-A-CB (Split System: Heat Pump with Remote Outdoor Unit-Air-Source) | Centrally-Ducted | DZ6VSA1810A* | CA*EA1818*4A* | D*80SC0604BUA* | 16600 | 17.5 | 10.9 | 8.5 | 17400 | 13000 | 74.71% | 2.1
210435081 | 1.38 | Yes | DAIKIN | HRCU-A-CB (Split System: Heat Pump with Remote Outdoor Unit-Air-Source) | Centrally-Ducted | DZ6VSA1810A* | DFVE24BP1400A* |  | 16600 | 17.5 | 10.9 | 8.5 | 17400 | 13000 | 74.71% | 2.1
210435106 | 1.38 | Yes | DAIKIN | HRCU-A-CB (Split System: Heat Pump with Remote Outdoor Unit-Air-Source) | Centrally-Ducted | DZ6VSA1810A* | CA*EA1818*4A* | D*96SC0603BUA* | 16600 | 17.5 | 10.9 | 8.5 | 17400 | 13000 | 74.71% | 2.1
210435129 | 1.38 | Yes | DAIKIN | HRCU-A-CB (Split System: Heat Pump with Remote Outdoor Unit-Air-Source) | Centrally-Ducted | DZ6VSA1810A* | CA*EA2422*4A* | D*97MC0803BNA* | 16600 | 17.5 | 10.9 | 8.5 | 17400 | 13000 | 74.71% | 2.1
210435131 | 1.38 | Yes | DAIKIN | HRCU-A-CB (Split System: Heat Pump with Remote Outdoor Unit-Air-Source) | Centrally-Ducted | DZ6VSA1810A* | CA*EA2422*4A* | D*80SC0805CUA* | 16600 | 17.5 | 10.9 | 8.5 | 17400 | 13000 | 74.71% | 2.1
210435103 | 1.38 | Yes | DAIKIN | HRCU-A-CB (Split System: Heat Pump with Remote Outdoor Unit-Air-Source) | Centrally-Ducted | DZ6VSA1810A* | CA*EA1818*4A* | D*80VC0603B*A* | 16600 | 17.5 | 10.9 | 8.5 | 17400 | 13000 | 74.71% | 2.1
210435105 | 1.38 | Yes | DAIKIN | HRCU-A-CB (Split System: Heat Pump with Remote Outdoor Unit-Air-Source) | Centrally-Ducted | DZ6VSA1810A* | CA*EA1818*4A* | D*80VC0803B*A* | 16600 | 17.5 | 10.9 | 8.5 | 17400 | 13000 | 74.71% | 2.1
210435128 | 1.38 | Yes | DAIKIN | HRCU-A-CB (Split System: Heat Pump with Remote Outdoor Unit-Air-Source) | Centrally-Ducted | DZ6VSA1810A* | CA*EA2422*4A* | D*97MC0603BNA* | 16600 | 17.5 | 10.9 | 8.5 | 17400 | 13000 | 74.71% | 2.1
210435114 | 1.38 | Yes | DAIKIN | HRCU-A-CB (Split System: Heat Pump with Remote Outdoor Unit-Air-Source) | Centrally-Ducted | DZ6VSA1810A* | CA*EA1818*4A* | D*80VC0804C*A* | 16600 | 17.5 | 10.9 | 8.5 | 17400 | 13000 | 74.71% | 2.1
210435116 | 1.38 | Yes | DAIKIN | HRCU-A-CB (Split System: Heat Pump with Remote Outdoor Unit-Air-Source) | Centrally-Ducted | DZ6VSA1810A* | CA*EA1818*4A* | D*96SC0805CUA* | 16600 | 17.5 | 10.9 | 8.5 | 17400 | 13000 | 74.71% | 2.1
210435117 | 1.38 | Yes | DAIKIN | HRCU-A-CB (Split System: Heat Pump with Remote Outdoor Unit-Air-Source) | Centrally-Ducted | DZ6VSA1810A* | CA*EA1818*4A* | D*96VC0804CNA* | 16600 | 17.5 | 10.9 | 8.5 | 17400 | 13000 | 74.71% | 2.1
210435133 | 1.38 | Yes | DAIKIN | HRCU-A-CB (Split System: Heat Pump with Remote Outdoor Unit-Air-Source) | Centrally-Ducted | DZ6VSA1810A* | CA*EA2422*4A* | D*80VC0805C*A* | 16600 | 17.5 | 10.9 | 8.5 | 17400 | 13000 | 74.71% | 2.1
210435112 | 1.38 | Yes | DAIKIN | HRCU-A-CB (Split System: Heat Pump with Remote Outdoor Unit-Air-Source) | Centrally-Ducted | DZ6VSA1810A* | CA*EA1818*4A*+MBVC1200**-1A* |  | 16600 | 17.5 | 10.9 | 8.5 | 17400 | 13000 | 74.71% | 2.1
210435121 | 1.38 | Yes | DAIKIN | HRCU-A-CB (Split System: Heat Pump with Remote Outdoor Unit-Air-Source) | Centrally-Ducted | DZ6VSA1810A* | CA*EA2422*4A* | D*80VC0603B*A* | 16600 | 17.5 | 10.9 | 8.5 | 17400 | 13000 | 74.71% | 2.1
210435123 | 1.38 | Yes | DAIKIN | HRCU-A-CB (Split System: Heat Pump with Remote Outdoor Unit-Air-Source) | Centrally-Ducted | DZ6VSA1810A* | CA*EA2422*4A* | D*80VC0803B*A* | 16600 | 17.5 | 10.9 | 8.5 | 17400 | 13000 | 74.71% | 2.1
214500308 | 1.38 | Yes | DAIKIN | HRCU-A-CB (Split System: Heat Pump with Remote Outdoor Unit-Air-Source) | Centrally-Ducted | DZ6VSA1810A* | CA*EA2422*4B*+MBVK16CP1X00A* |  | 16600 | 17.5 | 10.9 | 8.5 | 17400 | 13000 | 74.71% | 2.1
213255536 | 1.38 | Yes | DAIKIN | HRCU-A-CB (Split System: Heat Pump with Remote Outdoor Unit-Air-Source) | Centrally-Ducted | DZ6VSA1810A* | DFVE24BP0400A* |  | 16600 | 17.5 | 10.9 | 8.5 | 17400 | 13000 | 74.71% | 2.1
213815088 | 1.38 | Yes | DAIKIN | HRCU-A-CB (Split System: Heat Pump with Remote Outdoor Unit-Air-Source) | Centrally-Ducted | DZ6VSA1810A* | CA*EA1818*4A*+MBVK12BP1X00A* |  | 16600 | 17.5 | 10.9 | 8.5 | 17400 | 13000 | 74.71% | 2.1
213815089 | 1.38 | Yes | DAIKIN | HRCU-A-CB (Split System: Heat Pump with Remote Outdoor Unit-Air-Source) | Centrally-Ducted | DZ6VSA1810A* | CA*EA1818*4A*+MBVK16CP1X00A* |  | 16600 | 17.5 | 10.9 | 8.5 | 17400 | 13000 | 74.71% | 2.1
213815091 | 1.38 | Yes | DAIKIN | HRCU-A-CB (Split System: Heat Pump with Remote Outdoor Unit-Air-Source) | Centrally-Ducted | DZ6VSA1810A* | CA*EA2422*4A*+MBVK16CP1X00A* |  | 16600 | 17.5 | 10.9 | 8.5 | 17400 | 13000 | 74.71% | 2.1
214500306 | 1.38 | Yes | DAIKIN | HRCU-A-CB (Split System: Heat Pump with Remote Outdoor Unit-Air-Source) | Centrally-Ducted | DZ6VSA1810A* | CA*EA1818*4B*+MBVK16CP1X00A* |  | 16600 | 17.5 | 10.9 | 8.5 | 17400 | 13000 | 74.71% | 2.1
214491636 | 1.38 | Yes | DAIKIN | HRCU-A-CB (Split System: Heat Pump with Remote Outdoor Unit-Air-Source) | Centrally-Ducted | DZ6VSA1810A* | CA*EA1818*4B* | D*97MC0603BNA* | 16600 | 17.5 | 10.9 | 8.5 | 17400 | 13000 | 74.71% | 2.1
214491647 | 1.38 | Yes | DAIKIN | HRCU-A-CB (Split System: Heat Pump with Remote Outdoor Unit-Air-Source) | Centrally-Ducted | DZ6VSA1810A* | CA*EA2422*4B* | D*80VC0603B*A* | 16600 | 17.5 | 10.9 | 8.5 | 17400 | 13000 | 74.71% | 2.1
214491630 | 1.38 | Yes | DAIKIN | HRCU-A-CB (Split System: Heat Pump with Remote Outdoor Unit-Air-Source) | Centrally-Ducted | DZ6VSA1810A* | CA*EA1818*4B* | D*80VC0604B*A* | 16600 | 17.5 | 10.9 | 8.5 | 17400 | 13000 | 74.71% | 2.1
214491633 | 1.38 | Yes | DAIKIN | HRCU-A-CB (Split System: Heat Pump with Remote Outdoor Unit-Air-Source) | Centrally-Ducted | DZ6VSA1810A* | CA*EA1818*4B* | D*96VC0403BNA* | 16600 | 17.5 | 10.9 | 8.5 | 17400 | 13000 | 74.71% | 2.1
214491635 | 1.38 | Yes | DAIKIN | HRCU-A-CB (Split System: Heat Pump with Remote Outdoor Unit-Air-Source) | Centrally-Ducted | DZ6VSA1810A* | CA*EA1818*4B* | D*96VC0803BNA* | 16600 | 17.5 | 10.9 | 8.5 | 17400 | 13000 | 74.71% | 2.1
214491652 | 1.38 | Yes | DAIKIN | HRCU-A-CB (Split System: Heat Pump with Remote Outdoor Unit-Air-Source) | Centrally-Ducted | DZ6VSA1810A* | CA*EA2422*4B* | D*96VC0603BNA* | 16600 | 17.5 | 10.9 | 8.5 | 17400 | 13000 | 74.71% | 2.1
214491650 | 1.38 | Yes | DAIKIN | HRCU-A-CB (Split System: Heat Pump with Remote Outdoor Unit-Air-Source) | Centrally-Ducted | DZ6VSA1810A* | CA*EA2422*4B* | D*96SC0603BUA* | 16600 | 17.5 | 10.9 | 8.5 | 17400 | 13000 | 74.71% | 2.1
214491643 | 1.38 | Yes | DAIKIN | HRCU-A-CB (Split System: Heat Pump with Remote Outdoor Unit-Air-Source) | Centrally-Ducted | DZ6VSA1810A* | CA*EA1818*4B* | D*96VC0804CNA* | 16600 | 17.5 | 10.9 | 8.5 | 17400 | 13000 | 74.71% | 2.1
214491658 | 1.38 | Yes | DAIKIN | HRCU-A-CB (Split System: Heat Pump with Remote Outdoor Unit-Air-Source) | Centrally-Ducted | DZ6VSA1810A* | CA*EA2422*4B* | D*80VC0804C*A* | 16600 | 17.5 | 10.9 | 8.5 | 17400 | 13000 | 74.71% | 2.1
214491640 | 1.38 | Yes | DAIKIN | HRCU-A-CB (Split System: Heat Pump with Remote Outdoor Unit-Air-Source) | Centrally-Ducted | DZ6VSA1810A* | CA*EA1818*4B* | D*80VC0804C*A* | 16600 | 17.5 | 10.9 | 8.5 | 17400 | 13000 | 74.71% | 2.1
214491646 | 1.38 | Yes | DAIKIN | HRCU-A-CB (Split System: Heat Pump with Remote Outdoor Unit-Air-Source) | Centrally-Ducted | DZ6VSA1810A* | CA*EA2422*4B* | D*80SC0604BUA* | 16600 | 17.5 | 10.9 | 8.5 | 17400 | 13000 | 74.71% | 2.1
214491653 | 1.38 | Yes | DAIKIN | HRCU-A-CB (Split System: Heat Pump with Remote Outdoor Unit-Air-Source) | Centrally-Ducted | DZ6VSA1810A* | CA*EA2422*4B* | D*96VC0803BNA* | 16600 | 17.5 | 10.9 | 8.5 | 17400 | 13000 | 74.71% | 2.1
214491662 | 1.38 | Yes | DAIKIN | HRCU-A-CB (Split System: Heat Pump with Remote Outdoor Unit-Air-Source) | Centrally-Ducted | DZ6VSA1810A* | CA*EA2422*4B* | D*97MC0804CNA* | 16600 | 17.5 | 10.9 | 8.5 | 17400 | 13000 | 74.71% | 2.1
214491628 | 1.38 | Yes | DAIKIN | HRCU-A-CB (Split System: Heat Pump with Remote Outdoor Unit-Air-Source) | Centrally-Ducted | DZ6VSA1810A* | CA*EA1818*4B* | D*80SC0604BUA* | 16600 | 17.5 | 10.9 | 8.5 | 17400 | 13000 | 74.71% | 2.1
214491639 | 1.38 | Yes | DAIKIN | HRCU-A-CB (Split System: Heat Pump with Remote Outdoor Unit-Air-Source) | Centrally-Ducted | DZ6VSA1810A* | CA*EA1818*4B* | D*80SC0805CUA* | 16600 | 17.5 | 10.9 | 8.5 | 17400 | 13000 | 74.71% | 2.1
214491645 | 1.38 | Yes | DAIKIN | HRCU-A-CB (Split System: Heat Pump with Remote Outdoor Unit-Air-Source) | Centrally-Ducted | DZ6VSA1810A* | CA*EA1818*4B*+MBVC1600**-1A* |  | 16600 | 17.5 | 10.9 | 8.5 | 17400 | 13000 | 74.71% | 2.1
214491661 | 1.38 | Yes | DAIKIN | HRCU-A-CB (Split System: Heat Pump with Remote Outdoor Unit-Air-Source) | Centrally-Ducted | DZ6VSA1810A* | CA*EA2422*4B* | D*96VC0804CNA* | 16600 | 17.5 | 10.9 | 8.5 | 17400 | 13000 | 74.71% | 2.1
214491629 | 1.38 | Yes | DAIKIN | HRCU-A-CB (Split System: Heat Pump with Remote Outdoor Unit-Air-Source) | Centrally-Ducted | DZ6VSA1810A* | CA*EA1818*4B* | D*80VC0603B*A* | 16600 | 17.5 | 10.9 | 8.5 | 17400 | 13000 | 74.71% | 2.1
214491631 | 1.38 | Yes | DAIKIN | HRCU-A-CB (Split System: Heat Pump with Remote Outdoor Unit-Air-Source) | Centrally-Ducted | DZ6VSA1810A* | CA*EA1818*4B* | D*80VC0803B*A* | 16600 | 17.5 | 10.9 | 8.5 | 17400 | 13000 | 74.71% | 2.1
214491656 | 1.38 | Yes | DAIKIN | HRCU-A-CB (Split System: Heat Pump with Remote Outdoor Unit-Air-Source) | Centrally-Ducted | DZ6VSA1810A* | CA*EA2422*4B*+MBVC1200**-1A* |  | 16600 | 17.5 | 10.9 | 8.5 | 17400 | 13000 | 74.71% | 2.1
214491642 | 1.38 | Yes | DAIKIN | HRCU-A-CB (Split System: Heat Pump with Remote Outdoor Unit-Air-Source) | Centrally-Ducted | DZ6VSA1810A* | CA*EA1818*4B* | D*96SC0805CUA* | 16600 | 17.5 | 10.9 | 8.5 | 17400 | 13000 | 74.71% | 2.1
214491657 | 1.38 | Yes | DAIKIN | HRCU-A-CB (Split System: Heat Pump with Remote Outdoor Unit-Air-Source) | Centrally-Ducted | DZ6VSA1810A* | CA*EA2422*4B* | D*80SC0805CUA* | 16600 | 17.5 | 10.9 | 8.5 | 17400 | 13000 | 74.71% | 2.1
214491659 | 1.38 | Yes | DAIKIN | HRCU-A-CB (Split System: Heat Pump with Remote Outdoor Unit-Air-Source) | Centrally-Ducted | DZ6VSA1810A* | CA*EA2422*4B* | D*80VC0805C*A* | 16600 | 17.5 | 10.9 | 8.5 | 17400 | 13000 | 74.71% | 2.1
214491638 | 1.38 | Yes | DAIKIN | HRCU-A-CB (Split System: Heat Pump with Remote Outdoor Unit-Air-Source) | Centrally-Ducted | DZ6VSA1810A* | CA*EA1818*4B*+MBVC1200**-1A* |  | 16600 | 17.5 | 10.9 | 8.5 | 17400 | 13000 | 74.71% | 2.1
214491654 | 1.38 | Yes | DAIKIN | HRCU-A-CB (Split System: Heat Pump with Remote Outdoor Unit-Air-Source) | Centrally-Ducted | DZ6VSA1810A* | CA*EA2422*4B* | D*97MC0603BNA* | 16600 | 17.5 | 10.9 | 8.5 | 17400 | 13000 | 74.71% | 2.1
214491637 | 1.38 | Yes | DAIKIN | HRCU-A-CB (Split System: Heat Pump with Remote Outdoor Unit-Air-Source) | Centrally-Ducted | DZ6VSA1810A* | CA*EA1818*4B* | D*97MC0803BNA* | 16600 | 17.5 | 10.9 | 8.5 | 17400 | 13000 | 74.71% | 2.1
214491644 | 1.38 | Yes | DAIKIN | HRCU-A-CB (Split System: Heat Pump with Remote Outdoor Unit-Air-Source) | Centrally-Ducted | DZ6VSA1810A* | CA*EA1818*4B* | D*97MC0804CNA* | 16600 | 17.5 | 10.9 | 8.5 | 17400 | 13000 | 74.71% | 2.1
214491655 | 1.38 | Yes | DAIKIN | HRCU-A-CB (Split System: Heat Pump with Remote Outdoor Unit-Air-Source) | Centrally-Ducted | DZ6VSA1810A* | CA*EA2422*4B* | D*97MC0803BNA* | 16600 | 17.5 | 10.9 | 8.5 | 17400 | 13000 | 74.71% | 2.1
214491632 | 1.38 | Yes | DAIKIN | HRCU-A-CB (Split System: Heat Pump with Remote Outdoor Unit-Air-Source) | Centrally-Ducted | DZ6VSA1810A* | CA*EA1818*4B* | D*96SC0603BUA* | 16600 | 17.5 | 10.9 | 8.5 | 17400 | 13000 | 74.71% | 2.1
214491649 | 1.38 | Yes | DAIKIN | HRCU-A-CB (Split System: Heat Pump with Remote Outdoor Unit-Air-Source) | Centrally-Ducted | DZ6VSA1810A* | CA*EA2422*4B* | D*80VC0803B*A* | 16600 | 17.5 | 10.9 | 8.5 | 17400 | 13000 | 74.71% | 2.1
214491663 | 1.38 | Yes | DAIKIN | HRCU-A-CB (Split System: Heat Pump with Remote Outdoor Unit-Air-Source) | Centrally-Ducted | DZ6VSA1810A* | CA*EA2422*4B*+MBVC1600**-1A* |  | 16600 | 17.5 | 10.9 | 8.5 | 17400 | 13000 | 74.71% | 2.1
214491641 | 1.38 | Yes | DAIKIN | HRCU-A-CB (Split System: Heat Pump with Remote Outdoor Unit-Air-Source) | Centrally-Ducted | DZ6VSA1810A* | CA*EA1818*4B* | D*80VC0805C*A* | 16600 | 17.5 | 10.9 | 8.5 | 17400 | 13000 | 74.71% | 2.1
214491660 | 1.38 | Yes | DAIKIN | HRCU-A-CB (Split System: Heat Pump with Remote Outdoor Unit-Air-Source) | Centrally-Ducted | DZ6VSA1810A* | CA*EA2422*4B* | D*96SC0805CUA* | 16600 | 17.5 | 10.9 | 8.5 | 17400 | 13000 | 74.71% | 2.1
214491648 | 1.38 | Yes | DAIKIN | HRCU-A-CB (Split System: Heat Pump with Remote Outdoor Unit-Air-Source) | Centrally-Ducted | DZ6VSA1810A* | CA*EA2422*4B* | D*80VC0604B*A* | 16600 | 17.5 | 10.9 | 8.5 | 17400 | 13000 | 74.71% | 2.1
213815090 | 1.38 | Yes | DAIKIN | HRCU-A-CB (Split System: Heat Pump with Remote Outdoor Unit-Air-Source) | Centrally-Ducted | DZ6VSA1810A* | CA*EA2422*4A*+MBVK12BP1X00A* |  | 16600 | 17.5 | 10.9 | 8.5 | 17400 | 13000 | 74.71% | 2.1
213739539 | 1.38 | Yes | DAY & NIGHT | HRCU-A-CB (Split System: Heat Pump with Remote Outdoor Unit-Air-Source) | Centrally-Ducted | DLCURAH18ABK | FG32936 | *92MSN0401712A* | 16500 | 15.2 | 10 | 8.5 | 16500 | 18400 | 111.5% | 2.24
213739600 | 1.38 | Yes | DAY & NIGHT | HRCU-A-CB (Split System: Heat Pump with Remote Outdoor Unit-Air-Source) | Centrally-Ducted | DLCURAH18ABK | PL36H***P039 | *96VSN0401410B* | 16600 | 17 | 10 | 8.5 | 16600 | 19000 | 114.5% | 2.34
213739627 | 1.38 | No | DAY & NIGHT | HRCU-A-CB (Split System: Heat Pump with Remote Outdoor Unit-Air-Source) | Centrally-Ducted | DLCURAH18ABK | PL36H***P039 | *96VTN0401410B* | 16600 | 16 | 9.5 | 8.5 | 16600 | 19000 | 114.5% | 2.34
212290975 | 1.38 | Yes | GOETTL | HRCU-A-CB (Split System: Heat Pump with Remote Outdoor Unit-Air-Source) | Centrally-Ducted | ASZS601810A* | CA*EA2422*4A* | A*VM970804CNB* | 16600 | 17.5 | 10.9 | 8.5 | 17400 | 13000 | 74.71% | 2.1
212290951 | 1.38 | Yes | GOETTL | HRCU-A-CB (Split System: Heat Pump with Remote Outdoor Unit-Air-Source) | Centrally-Ducted | ASZS601810A* | CA*EA1818*4A* | A*VC800603B*A* | 16600 | 17.5 | 10.9 | 8.5 | 17400 | 13000 | 74.71% | 2.1
212290952 | 1.38 | Yes | GOETTL | HRCU-A-CB (Split System: Heat Pump with Remote Outdoor Unit-Air-Source) | Centrally-Ducted | ASZS601810A* | CA*EA1818*4A* | A*VC800604B*A* | 16600 | 17.5 | 10.9 | 8.5 | 17400 | 13000 | 74.71% | 2.1
212290969 | 1.38 | Yes | GOETTL | HRCU-A-CB (Split System: Heat Pump with Remote Outdoor Unit-Air-Source) | Centrally-Ducted | ASZS601810A* | CA*EA2422*4A* | A*VM970603BNB* | 16600 | 17.5 | 10.9 | 8.5 | 17400 | 13000 | 74.71% | 2.1
212290977 | 1.38 | Yes | GOETTL | HRCU-A-CB (Split System: Heat Pump with Remote Outdoor Unit-Air-Source) | Centrally-Ducted | ASZS601810A* | CA*EA1818*4A*+MBVC1600**-1A* |  | 16600 | 17.5 | 10.9 | 8.5 | 17400 | 13000 | 74.71% | 2.1
212290962 | 1.38 | Yes | GOETTL | HRCU-A-CB (Split System: Heat Pump with Remote Outdoor Unit-Air-Source) | Centrally-Ducted | ASZS601810A* | CA*EA1818*4A* | A*VM970804CNB* | 16600 | 17.5 | 10.9 | 8.5 | 17400 | 13000 | 74.71% | 2.1
212290971 | 1.38 | Yes | GOETTL | HRCU-A-CB (Split System: Heat Pump with Remote Outdoor Unit-Air-Source) | Centrally-Ducted | ASZS601810A* | CA*EA2422*4A* | A*VC800804C*A* | 16600 | 17.5 | 10.9 | 8.5 | 17400 | 13000 | 74.71% | 2.1
212290967 | 1.38 | Yes | GOETTL | HRCU-A-CB (Split System: Heat Pump with Remote Outdoor Unit-Air-Source) | Centrally-Ducted | ASZS601810A* | CA*EA2422*4A* | A*VC960403BNB* | 16600 | 17.5 | 10.9 | 8.5 | 17400 | 13000 | 74.71% | 2.1
212290972 | 1.38 | Yes | GOETTL | HRCU-A-CB (Split System: Heat Pump with Remote Outdoor Unit-Air-Source) | Centrally-Ducted | ASZS601810A* | CA*EA2422*4A* | A*VC800805C*A* | 16600 | 17.5 | 10.9 | 8.5 | 17400 | 13000 | 74.71% | 2.1
212290954 | 1.38 | Yes | GOETTL | HRCU-A-CB (Split System: Heat Pump with Remote Outdoor Unit-Air-Source) | Centrally-Ducted | ASZS601810A* | CA*EA1818*4A* | A*VC960403BNB* | 16600 | 17.5 | 10.9 | 8.5 | 17400 | 13000 | 74.71% | 2.1
212290950 | 1.38 | Yes | GOETTL | HRCU-A-CB (Split System: Heat Pump with Remote Outdoor Unit-Air-Source) | Centrally-Ducted | ASZS601810A* | CA*EA1818*4A* | A*VS800604BUA* | 16600 | 17.5 | 10.9 | 8.5 | 17400 | 13000 | 74.71% | 2.1
212290957 | 1.38 | Yes | GOETTL | HRCU-A-CB (Split System: Heat Pump with Remote Outdoor Unit-Air-Source) | Centrally-Ducted | ASZS601810A* | CA*EA1818*4A* | A*VS800805CUA* | 16600 | 17.5 | 10.9 | 8.5 | 17400 | 13000 | 74.71% | 2.1
212290973 | 1.38 | Yes | GOETTL | HRCU-A-CB (Split System: Heat Pump with Remote Outdoor Unit-Air-Source) | Centrally-Ducted | ASZS601810A* | CA*EA2422*4A* | A*VS960805CUA* | 16600 | 17.5 | 10.9 | 8.5 | 17400 | 13000 | 74.71% | 2.1
212290979 | 1.38 | Yes | GOETTL | HRCU-A-CB (Split System: Heat Pump with Remote Outdoor Unit-Air-Source) | Centrally-Ducted | ASZS601810A* | CA*EA2422*4A*+MBVC1600**-1A* |  | 16600 | 17.5 | 10.9 | 8.5 | 17400 | 13000 | 74.71% | 2.1
212290970 | 1.38 | Yes | GOETTL | HRCU-A-CB (Split System: Heat Pump with Remote Outdoor Unit-Air-Source) | Centrally-Ducted | ASZS601810A* | CA*EA2422*4A* | A*VS800805CUA* | 16600 | 17.5 | 10.9 | 8.5 | 17400 | 13000 | 74.71% | 2.1
212290959 | 1.38 | Yes | GOETTL | HRCU-A-CB (Split System: Heat Pump with Remote Outdoor Unit-Air-Source) | Centrally-Ducted | ASZS601810A* | CA*EA1818*4A* | A*VC800805C*A* | 16600 | 17.5 | 10.9 | 8.5 | 17400 | 13000 | 74.71% | 2.1
212290961 | 1.38 | Yes | GOETTL | HRCU-A-CB (Split System: Heat Pump with Remote Outdoor Unit-Air-Source) | Centrally-Ducted | ASZS601810A* | CA*EA1818*4A* | A*VC960804CNB* | 16600 | 17.5 | 10.9 | 8.5 | 17400 | 13000 | 74.71% | 2.1
212290963 | 1.38 | Yes | GOETTL | HRCU-A-CB (Split System: Heat Pump with Remote Outdoor Unit-Air-Source) | Centrally-Ducted | ASZS601810A* | CA*EA2422*4A* | A*VS800604BUA* | 16600 | 17.5 | 10.9 | 8.5 | 17400 | 13000 | 74.71% | 2.1
212290976 | 1.38 | Yes | GOETTL | HRCU-A-CB (Split System: Heat Pump with Remote Outdoor Unit-Air-Source) | Centrally-Ducted | ASZS601810A* | CA*EA1818*4A*+MBVC1200**-1A* |  | 16600 | 17.5 | 10.9 | 8.5 | 17400 | 13000 | 74.71% | 2.1
212290978 | 1.38 | Yes | GOETTL | HRCU-A-CB (Split System: Heat Pump with Remote Outdoor Unit-Air-Source) | Centrally-Ducted | ASZS601810A* | CA*EA2422*4A*+MBVC1200**-1A* |  | 16600 | 17.5 | 10.9 | 8.5 | 17400 | 13000 | 74.71% | 2.1
212290953 | 1.38 | Yes | GOETTL | HRCU-A-CB (Split System: Heat Pump with Remote Outdoor Unit-Air-Source) | Centrally-Ducted | ASZS601810A* | CA*EA1818*4A* | A*VS960603BUA* | 16600 | 17.5 | 10.9 | 8.5 | 17400 | 13000 | 74.71% | 2.1
212290968 | 1.38 | Yes | GOETTL | HRCU-A-CB (Split System: Heat Pump with Remote Outdoor Unit-Air-Source) | Centrally-Ducted | ASZS601810A* | CA*EA2422*4A* | A*VC960603BNB* | 16600 | 17.5 | 10.9 | 8.5 | 17400 | 13000 | 74.71% | 2.1
212290955 | 1.38 | Yes | GOETTL | HRCU-A-CB (Split System: Heat Pump with Remote Outdoor Unit-Air-Source) | Centrally-Ducted | ASZS601810A* | CA*EA1818*4A* | A*VC960603BNB* | 16600 | 17.5 | 10.9 | 8.5 | 17400 | 13000 | 74.71% | 2.1
212290966 | 1.38 | Yes | GOETTL | HRCU-A-CB (Split System: Heat Pump with Remote Outdoor Unit-Air-Source) | Centrally-Ducted | ASZS601810A* | CA*EA2422*4A* | A*VS960603BUA* | 16600 | 17.5 | 10.9 | 8.5 | 17400 | 13000 | 74.71% | 2.1
212290964 | 1.38 | Yes | GOETTL | HRCU-A-CB (Split System: Heat Pump with Remote Outdoor Unit-Air-Source) | Centrally-Ducted | ASZS601810A* | CA*EA2422*4A* | A*VC800603B*A* | 16600 | 17.5 | 10.9 | 8.5 | 17400 | 13000 | 74.71% | 2.1
212290960 | 1.38 | Yes | GOETTL | HRCU-A-CB (Split System: Heat Pump with Remote Outdoor Unit-Air-Source) | Centrally-Ducted | ASZS601810A* | CA*EA1818*4A* | A*VS960805CUA* | 16600 | 17.5 | 10.9 | 8.5 | 17400 | 13000 | 74.71% | 2.1
212290949 | 1.38 | Yes | GOETTL | HRCU-A-CB (Split System: Heat Pump with Remote Outdoor Unit-Air-Source) | Centrally-Ducted | ASZS601810A* | AHVE24BP1400A* |  | 16600 | 17.5 | 10.9 | 8.5 | 17400 | 13000 | 74.71% | 2.1
212290965 | 1.38 | Yes | GOETTL | HRCU-A-CB (Split System: Heat Pump with Remote Outdoor Unit-Air-Source) | Centrally-Ducted | ASZS601810A* | CA*EA2422*4A* | A*VC800604B*A* | 16600 | 17.5 | 10.9 | 8.5 | 17400 | 13000 | 74.71% | 2.1
212290956 | 1.38 | Yes | GOETTL | HRCU-A-CB (Split System: Heat Pump with Remote Outdoor Unit-Air-Source) | Centrally-Ducted | ASZS601810A* | CA*EA1818*4A* | A*VM970603BNB* | 16600 | 17.5 | 10.9 | 8.5 | 17400 | 13000 | 74.71% | 2.1
212290958 | 1.38 | Yes | GOETTL | HRCU-A-CB (Split System: Heat Pump with Remote Outdoor Unit-Air-Source) | Centrally-Ducted | ASZS601810A* | CA*EA1818*4A* | A*VC800804C*A* | 16600 | 17.5 | 10.9 | 8.5 | 17400 | 13000 | 74.71% | 2.1
212290974 | 1.38 | Yes | GOETTL | HRCU-A-CB (Split System: Heat Pump with Remote Outdoor Unit-Air-Source) | Centrally-Ducted | ASZS601810A* | CA*EA2422*4A* | A*VC960804CNB* | 16600 | 17.5 | 10.9 | 8.5 | 17400 | 13000 | 74.71% | 2.1
213816052 | 1.38 | Yes | GOODMAN | HRCU-A-CB (Split System: Heat Pump with Remote Outdoor Unit-Air-Source) | Centrally-Ducted | GSZS601810A* | CA*EA2422*4A*+MBVK16CP1X00A* |  | 16600 | 17.5 | 10.9 | 8.5 | 17400 | 13000 | 74.71% | 2.1
213816051 | 1.38 | Yes | GOODMAN | HRCU-A-CB (Split System: Heat Pump with Remote Outdoor Unit-Air-Source) | Centrally-Ducted | GSZS601810A* | CA*EA2422*4A*+MBVK12BP1X00A* |  | 16600 | 17.5 | 10.9 | 8.5 | 17400 | 13000 | 74.71% | 2.1
213386630 | 1.38 | Yes | GOODMAN | HRCU-A-CB (Split System: Heat Pump with Remote Outdoor Unit-Air-Source) | Centrally-Ducted | GSZS601810A* | AHVE24BP0400A* |  | 16600 | 17.5 | 10.9 | 8.5 | 17400 | 13000 | 74.71% | 2.1
214500841 | 1.38 | Yes | GOODMAN | HRCU-A-CB (Split System: Heat Pump with Remote Outdoor Unit-Air-Source) | Centrally-Ducted | GSZS601810A* | CA*EA1818*4B*+MBVK16CP1X00A* |  | 16600 | 17.5 | 10.9 | 8.5 | 17400 | 13000 | 74.71% | 2.1
214500842 | 1.38 | Yes | GOODMAN | HRCU-A-CB (Split System: Heat Pump with Remote Outdoor Unit-Air-Source) | Centrally-Ducted | GSZS601810A* | CA*EA2422*4B*+MBVK12BP1X00A* |  | 16600 | 17.5 | 10.9 | 8.5 | 17400 | 13000 | 74.71% | 2.1
214499788 | 1.38 | Yes | GOODMAN | HRCU-A-CB (Split System: Heat Pump with Remote Outdoor Unit-Air-Source) | Centrally-Ducted | GSZS601810A* | CA*EA1818*4B* | G*VC960403BNB* | 16600 | 17.5 | 10.9 | 8.5 | 17400 | 13000 | 74.71% | 2.1
214499804 | 1.38 | Yes | GOODMAN | HRCU-A-CB (Split System: Heat Pump with Remote Outdoor Unit-Air-Source) | Centrally-Ducted | GSZS601810A* | CA*EA2422*4B* | G*VC960403BNB* | 16600 | 17.5 | 10.9 | 8.5 | 17400 | 13000 | 74.71% | 2.1
214499806 | 1.38 | Yes | GOODMAN | HRCU-A-CB (Split System: Heat Pump with Remote Outdoor Unit-Air-Source) | Centrally-Ducted | GSZS601810A* | CA*EA2422*4B* | G*VC960803BNB* | 16600 | 17.5 | 10.9 | 8.5 | 17400 | 13000 | 74.71% | 2.1
214499808 | 1.38 | Yes | GOODMAN | HRCU-A-CB (Split System: Heat Pump with Remote Outdoor Unit-Air-Source) | Centrally-Ducted | GSZS601810A* | CA*EA2422*4B* | G*VM970803BNB* | 16600 | 17.5 | 10.9 | 8.5 | 17400 | 13000 | 74.71% | 2.1
214499791 | 1.38 | Yes | GOODMAN | HRCU-A-CB (Split System: Heat Pump with Remote Outdoor Unit-Air-Source) | Centrally-Ducted | GSZS601810A* | CA*EA1818*4B* | G*VM970603BNB* | 16600 | 17.5 | 10.9 | 8.5 | 17400 | 13000 | 74.71% | 2.1
213816050 | 1.38 | Yes | GOODMAN | HRCU-A-CB (Split System: Heat Pump with Remote Outdoor Unit-Air-Source) | Centrally-Ducted | GSZS601810A* | CA*EA1818*4A*+MBVK16CP1X00A* |  | 16600 | 17.5 | 10.9 | 8.5 | 17400 | 13000 | 74.71% | 2.1
214499800 | 1.38 | Yes | GOODMAN | HRCU-A-CB (Split System: Heat Pump with Remote Outdoor Unit-Air-Source) | Centrally-Ducted | GSZS601810A* | CA*EA2422*4B* | G*VC800603B*A* | 16600 | 17.5 | 10.9 | 8.5 | 17400 | 13000 | 74.71% | 2.1
214499796 | 1.38 | Yes | GOODMAN | HRCU-A-CB (Split System: Heat Pump with Remote Outdoor Unit-Air-Source) | Centrally-Ducted | GSZS601810A* | CA*EA1818*4B* | G*VS960805CUA* | 16600 | 17.5 | 10.9 | 8.5 | 17400 | 13000 | 74.71% | 2.1
214499813 | 1.38 | Yes | GOODMAN | HRCU-A-CB (Split System: Heat Pump with Remote Outdoor Unit-Air-Source) | Centrally-Ducted | GSZS601810A* | CA*EA2422*4B* | G*VC960804CNB* | 16600 | 17.5 | 10.9 | 8.5 | 17400 | 13000 | 74.71% | 2.1
214499814 | 1.38 | Yes | GOODMAN | HRCU-A-CB (Split System: Heat Pump with Remote Outdoor Unit-Air-Source) | Centrally-Ducted | GSZS601810A* | CA*EA2422*4B* | G*VM970804CNB* | 16600 | 17.5 | 10.9 | 8.5 | 17400 | 13000 | 74.71% | 2.1
214499809 | 1.38 | Yes | GOODMAN | HRCU-A-CB (Split System: Heat Pump with Remote Outdoor Unit-Air-Source) | Centrally-Ducted | GSZS601810A* | CA*EA2422*4B* | G*VS800805CUA* | 16600 | 17.5 | 10.9 | 8.5 | 17400 | 13000 | 74.71% | 2.1
214499811 | 1.38 | Yes | GOODMAN | HRCU-A-CB (Split System: Heat Pump with Remote Outdoor Unit-Air-Source) | Centrally-Ducted | GSZS601810A* | CA*EA2422*4B* | G*VC800805C*A* | 16600 | 17.5 | 10.9 | 8.5 | 17400 | 13000 | 74.71% | 2.1
214499783 | 1.38 | Yes | GOODMAN | HRCU-A-CB (Split System: Heat Pump with Remote Outdoor Unit-Air-Source) | Centrally-Ducted | GSZS601810A* | CA*EA1818*4B* | G*VS800604BUA* | 16600 | 17.5 | 10.9 | 8.5 | 17400 | 13000 | 74.71% | 2.1
214499794 | 1.38 | Yes | GOODMAN | HRCU-A-CB (Split System: Heat Pump with Remote Outdoor Unit-Air-Source) | Centrally-Ducted | GSZS601810A* | CA*EA1818*4B* | G*VC800804C*A* | 16600 | 17.5 | 10.9 | 8.5 | 17400 | 13000 | 74.71% | 2.1
214499784 | 1.38 | Yes | GOODMAN | HRCU-A-CB (Split System: Heat Pump with Remote Outdoor Unit-Air-Source) | Centrally-Ducted | GSZS601810A* | CA*EA1818*4B* | G*VC800603B*A* | 16600 | 17.5 | 10.9 | 8.5 | 17400 | 13000 | 74.71% | 2.1
214499795 | 1.38 | Yes | GOODMAN | HRCU-A-CB (Split System: Heat Pump with Remote Outdoor Unit-Air-Source) | Centrally-Ducted | GSZS601810A* | CA*EA1818*4B* | G*VC800805C*A* | 16600 | 17.5 | 10.9 | 8.5 | 17400 | 13000 | 74.71% | 2.1
214499908 | 1.38 | Yes | GOODMAN | HRCU-A-CB (Split System: Heat Pump with Remote Outdoor Unit-Air-Source) | Centrally-Ducted | GSZS601810A* | CA*EA1818*4B*+MBVC1600**-1A* |  | 16600 | 17.5 | 10.9 | 8.5 | 17400 | 13000 | 74.71% | 2.1
214499797 | 1.38 | Yes | GOODMAN | HRCU-A-CB (Split System: Heat Pump with Remote Outdoor Unit-Air-Source) | Centrally-Ducted | GSZS601810A* | CA*EA1818*4B* | G*VC960804CNB* | 16600 | 17.5 | 10.9 | 8.5 | 17400 | 13000 | 74.71% | 2.1
214499798 | 1.38 | Yes | GOODMAN | HRCU-A-CB (Split System: Heat Pump with Remote Outdoor Unit-Air-Source) | Centrally-Ducted | GSZS601810A* | CA*EA1818*4B* | G*VM970804CNB* | 16600 | 17.5 | 10.9 | 8.5 | 17400 | 13000 | 74.71% | 2.1
214500840 | 1.38 | Yes | GOODMAN | HRCU-A-CB (Split System: Heat Pump with Remote Outdoor Unit-Air-Source) | Centrally-Ducted | GSZS601810A* | CA*EA1818*4B*+MBVK12BP1X00A* |  | 16600 | 17.5 | 10.9 | 8.5 | 17400 | 13000 | 74.71% | 2.1
214499792 | 1.38 | Yes | GOODMAN | HRCU-A-CB (Split System: Heat Pump with Remote Outdoor Unit-Air-Source) | Centrally-Ducted | GSZS601810A* | CA*EA1818*4B* | G*VM970803BNB* | 16600 | 17.5 | 10.9 | 8.5 | 17400 | 13000 | 74.71% | 2.1
214499812 | 1.38 | Yes | GOODMAN | HRCU-A-CB (Split System: Heat Pump with Remote Outdoor Unit-Air-Source) | Centrally-Ducted | GSZS601810A* | CA*EA2422*4B* | G*VS960805CUA* | 16600 | 17.5 | 10.9 | 8.5 | 17400 | 13000 | 74.71% | 2.1
214499909 | 1.38 | Yes | GOODMAN | HRCU-A-CB (Split System: Heat Pump with Remote Outdoor Unit-Air-Source) | Centrally-Ducted | GSZS601810A* | CA*EA2422*4B*+MBVC1200**-1A* |  | 16600 | 17.5 | 10.9 | 8.5 | 17400 | 13000 | 74.71% | 2.1
214499799 | 1.38 | Yes | GOODMAN | HRCU-A-CB (Split System: Heat Pump with Remote Outdoor Unit-Air-Source) | Centrally-Ducted | GSZS601810A* | CA*EA2422*4B* | G*VS800604BUA* | 16600 | 17.5 | 10.9 | 8.5 | 17400 | 13000 | 74.71% | 2.1
214499786 | 1.38 | Yes | GOODMAN | HRCU-A-CB (Split System: Heat Pump with Remote Outdoor Unit-Air-Source) | Centrally-Ducted | GSZS601810A* | CA*EA1818*4B* | G*VC800803B*A* | 16600 | 17.5 | 10.9 | 8.5 | 17400 | 13000 | 74.71% | 2.1
214499793 | 1.38 | Yes | GOODMAN | HRCU-A-CB (Split System: Heat Pump with Remote Outdoor Unit-Air-Source) | Centrally-Ducted | GSZS601810A* | CA*EA1818*4B* | G*VS800805CUA* | 16600 | 17.5 | 10.9 | 8.5 | 17400 | 13000 | 74.71% | 2.1
214499789 | 1.38 | Yes | GOODMAN | HRCU-A-CB (Split System: Heat Pump with Remote Outdoor Unit-Air-Source) | Centrally-Ducted | GSZS601810A* | CA*EA1818*4B* | G*VC960603BNB* | 16600 | 17.5 | 10.9 | 8.5 | 17400 | 13000 | 74.71% | 2.1
214499805 | 1.38 | Yes | GOODMAN | HRCU-A-CB (Split System: Heat Pump with Remote Outdoor Unit-Air-Source) | Centrally-Ducted | GSZS601810A* | CA*EA2422*4B* | G*VC960603BNB* | 16600 | 17.5 | 10.9 | 8.5 | 17400 | 13000 | 74.71% | 2.1
214499790 | 1.38 | Yes | GOODMAN | HRCU-A-CB (Split System: Heat Pump with Remote Outdoor Unit-Air-Source) | Centrally-Ducted | GSZS601810A* | CA*EA1818*4B* | G*VC960803BNB* | 16600 | 17.5 | 10.9 | 8.5 | 17400 | 13000 | 74.71% | 2.1
214499807 | 1.38 | Yes | GOODMAN | HRCU-A-CB (Split System: Heat Pump with Remote Outdoor Unit-Air-Source) | Centrally-Ducted | GSZS601810A* | CA*EA2422*4B* | G*VM970603BNB* | 16600 | 17.5 | 10.9 | 8.5 | 17400 | 13000 | 74.71% | 2.1
214499907 | 1.38 | Yes | GOODMAN | HRCU-A-CB (Split System: Heat Pump with Remote Outdoor Unit-Air-Source) | Centrally-Ducted | GSZS601810A* | CA*EA1818*4B*+MBVC1200**-1A* |  | 16600 | 17.5 | 10.9 | 8.5 | 17400 | 13000 | 74.71% | 2.1
214500843 | 1.38 | Yes | GOODMAN | HRCU-A-CB (Split System: Heat Pump with Remote Outdoor Unit-Air-Source) | Centrally-Ducted | GSZS601810A* | CA*EA2422*4B*+MBVK16CP1X00A* |  | 16600 | 17.5 | 10.9 | 8.5 | 17400 | 13000 | 74.71% | 2.1
214499803 | 1.38 | Yes | GOODMAN | HRCU-A-CB (Split System: Heat Pump with Remote Outdoor Unit-Air-Source) | Centrally-Ducted | GSZS601810A* | CA*EA2422*4B* | G*VS960603BUA* | 16600 | 17.5 | 10.9 | 8.5 | 17400 | 13000 | 74.71% | 2.1
214499810 | 1.38 | Yes | GOODMAN | HRCU-A-CB (Split System: Heat Pump with Remote Outdoor Unit-Air-Source) | Centrally-Ducted | GSZS601810A* | CA*EA2422*4B* | G*VC800804C*A* | 16600 | 17.5 | 10.9 | 8.5 | 17400 | 13000 | 74.71% | 2.1
214499910 | 1.38 | Yes | GOODMAN | HRCU-A-CB (Split System: Heat Pump with Remote Outdoor Unit-Air-Source) | Centrally-Ducted | GSZS601810A* | CA*EA2422*4B*+MBVC1600**-1A* |  | 16600 | 17.5 | 10.9 | 8.5 | 17400 | 13000 | 74.71% | 2.1
214499785 | 1.38 | Yes | GOODMAN | HRCU-A-CB (Split System: Heat Pump with Remote Outdoor Unit-Air-Source) | Centrally-Ducted | GSZS601810A* | CA*EA1818*4B* | G*VC800604B*A* | 16600 | 17.5 | 10.9 | 8.5 | 17400 | 13000 | 74.71% | 2.1
214499787 | 1.38 | Yes | GOODMAN | HRCU-A-CB (Split System: Heat Pump with Remote Outdoor Unit-Air-Source) | Centrally-Ducted | GSZS601810A* | CA*EA1818*4B* | G*VS960603BUA* | 16600 | 17.5 | 10.9 | 8.5 | 17400 | 13000 | 74.71% | 2.1
214499801 | 1.38 | Yes | GOODMAN | HRCU-A-CB (Split System: Heat Pump with Remote Outdoor Unit-Air-Source) | Centrally-Ducted | GSZS601810A* | CA*EA2422*4B* | G*VC800604B*A* | 16600 | 17.5 | 10.9 | 8.5 | 17400 | 13000 | 74.71% | 2.1
213349042 | 1.38 | Yes | GOODMAN | HRCU-A-CB (Split System: Heat Pump with Remote Outdoor Unit-Air-Source) | Centrally-Ducted | GSZS601810A* | CA*EA1818*4A* | G*VM970803BNB* | 16600 | 17.5 | 10.9 | 8.5 | 17400 | 13000 | 74.71% | 2.1
213349044 | 1.38 | Yes | GOODMAN | HRCU-A-CB (Split System: Heat Pump with Remote Outdoor Unit-Air-Source) | Centrally-Ducted | GSZS601810A* | CA*EA1818*4A* | G*VC800804C*A* | 16600 | 17.5 | 10.9 | 8.5 | 17400 | 13000 | 74.71% | 2.1
213349064 | 1.38 | Yes | GOODMAN | HRCU-A-CB (Split System: Heat Pump with Remote Outdoor Unit-Air-Source) | Centrally-Ducted | GSZS601810A* | CA*EA2422*4A* | G*VM970804CNB* | 16600 | 17.5 | 10.9 | 8.5 | 17400 | 13000 | 74.71% | 2.1
213349041 | 1.38 | Yes | GOODMAN | HRCU-A-CB (Split System: Heat Pump with Remote Outdoor Unit-Air-Source) | Centrally-Ducted | GSZS601810A* | CA*EA1818*4A* | G*VM970603BNB* | 16600 | 17.5 | 10.9 | 8.5 | 17400 | 13000 | 74.71% | 2.1
213349159 | 1.38 | Yes | GOODMAN | HRCU-A-CB (Split System: Heat Pump with Remote Outdoor Unit-Air-Source) | Centrally-Ducted | GSZS601810A* | CA*EA2422*4A*+MBVC1200**-1A* |  | 16600 | 17.5 | 10.9 | 8.5 | 17400 | 13000 | 74.71% | 2.1
213613307 | 1.38 | Yes | GOODMAN | HRCU-A-CB (Split System: Heat Pump with Remote Outdoor Unit-Air-Source) | Centrally-Ducted | GSZS601810A* | AHVE24BP1400B* |  | 16600 | 17.5 | 10.9 | 8.5 | 17400 | 13000 | 74.71% | 2.1
213349157 | 1.38 | Yes | GOODMAN | HRCU-A-CB (Split System: Heat Pump with Remote Outdoor Unit-Air-Source) | Centrally-Ducted | GSZS601810A* | CA*EA1818*4A*+MBVC1200**-1A* |  | 16600 | 17.5 | 10.9 | 8.5 | 17400 | 13000 | 74.71% | 2.1
213816049 | 1.38 | Yes | GOODMAN | HRCU-A-CB (Split System: Heat Pump with Remote Outdoor Unit-Air-Source) | Centrally-Ducted | GSZS601810A* | CA*EA1818*4A*+MBVK12BP1X00A* |  | 16600 | 17.5 | 10.9 | 8.5 | 17400 | 13000 | 74.71% | 2.1
213349043 | 1.38 | Yes | GOODMAN | HRCU-A-CB (Split System: Heat Pump with Remote Outdoor Unit-Air-Source) | Centrally-Ducted | GSZS601810A* | CA*EA1818*4A* | G*VS800805CUA* | 16600 | 17.5 | 10.9 | 8.5 | 17400 | 13000 | 74.71% | 2.1
213349045 | 1.38 | Yes | GOODMAN | HRCU-A-CB (Split System: Heat Pump with Remote Outdoor Unit-Air-Source) | Centrally-Ducted | GSZS601810A* | CA*EA1818*4A* | G*VC800805C*A* | 16600 | 17.5 | 10.9 | 8.5 | 17400 | 13000 | 74.71% | 2.1
213349059 | 1.38 | Yes | GOODMAN | HRCU-A-CB (Split System: Heat Pump with Remote Outdoor Unit-Air-Source) | Centrally-Ducted | GSZS601810A* | CA*EA2422*4A* | G*VS800805CUA* | 16600 | 17.5 | 10.9 | 8.5 | 17400 | 13000 | 74.71% | 2.1
213349038 | 1.38 | Yes | GOODMAN | HRCU-A-CB (Split System: Heat Pump with Remote Outdoor Unit-Air-Source) | Centrally-Ducted | GSZS601810A* | CA*EA1818*4A* | G*VC960403BNB* | 16600 | 17.5 | 10.9 | 8.5 | 17400 | 13000 | 74.71% | 2.1
213349048 | 1.38 | Yes | GOODMAN | HRCU-A-CB (Split System: Heat Pump with Remote Outdoor Unit-Air-Source) | Centrally-Ducted | GSZS601810A* | CA*EA1818*4A* | G*VM970804CNB* | 16600 | 17.5 | 10.9 | 8.5 | 17400 | 13000 | 74.71% | 2.1
213349057 | 1.38 | Yes | GOODMAN | HRCU-A-CB (Split System: Heat Pump with Remote Outdoor Unit-Air-Source) | Centrally-Ducted | GSZS601810A* | CA*EA2422*4A* | G*VM970603BNB* | 16600 | 17.5 | 10.9 | 8.5 | 17400 | 13000 | 74.71% | 2.1
213349022 | 1.38 | Yes | GOODMAN | HRCU-A-CB (Split System: Heat Pump with Remote Outdoor Unit-Air-Source) | Centrally-Ducted | GSZS601810A* | AHVE24BP1400A* |  | 16600 | 17.5 | 10.9 | 8.5 | 17400 | 13000 | 74.71% | 2.1
213349047 | 1.38 | Yes | GOODMAN | HRCU-A-CB (Split System: Heat Pump with Remote Outdoor Unit-Air-Source) | Centrally-Ducted | GSZS601810A* | CA*EA1818*4A* | G*VC960804CNB* | 16600 | 17.5 | 10.9 | 8.5 | 17400 | 13000 | 74.71% | 2.1
213349063 | 1.38 | Yes | GOODMAN | HRCU-A-CB (Split System: Heat Pump with Remote Outdoor Unit-Air-Source) | Centrally-Ducted | GSZS601810A* | CA*EA2422*4A* | G*VC960804CNB* | 16600 | 17.5 | 10.9 | 8.5 | 17400 | 13000 | 74.71% | 2.1
213349040 | 1.38 | Yes | GOODMAN | HRCU-A-CB (Split System: Heat Pump with Remote Outdoor Unit-Air-Source) | Centrally-Ducted | GSZS601810A* | CA*EA1818*4A* | G*VC960803BNB* | 16600 | 17.5 | 10.9 | 8.5 | 17400 | 13000 | 74.71% | 2.1
213349049 | 1.38 | Yes | GOODMAN | HRCU-A-CB (Split System: Heat Pump with Remote Outdoor Unit-Air-Source) | Centrally-Ducted | GSZS601810A* | CA*EA2422*4A* | G*VS800604BUA* | 16600 | 17.5 | 10.9 | 8.5 | 17400 | 13000 | 74.71% | 2.1
213349034 | 1.38 | Yes | GOODMAN | HRCU-A-CB (Split System: Heat Pump with Remote Outdoor Unit-Air-Source) | Centrally-Ducted | GSZS601810A* | CA*EA1818*4A* | G*VC800603B*A* | 16600 | 17.5 | 10.9 | 8.5 | 17400 | 13000 | 74.71% | 2.1
213349036 | 1.38 | Yes | GOODMAN | HRCU-A-CB (Split System: Heat Pump with Remote Outdoor Unit-Air-Source) | Centrally-Ducted | GSZS601810A* | CA*EA1818*4A* | G*VC800803B*A* | 16600 | 17.5 | 10.9 | 8.5 | 17400 | 13000 | 74.71% | 2.1
213349051 | 1.38 | Yes | GOODMAN | HRCU-A-CB (Split System: Heat Pump with Remote Outdoor Unit-Air-Source) | Centrally-Ducted | GSZS601810A* | CA*EA2422*4A* | G*VC800604B*A* | 16600 | 17.5 | 10.9 | 8.5 | 17400 | 13000 | 74.71% | 2.1
213349052 | 1.38 | Yes | GOODMAN | HRCU-A-CB (Split System: Heat Pump with Remote Outdoor Unit-Air-Source) | Centrally-Ducted | GSZS601810A* | CA*EA2422*4A* | G*VC800803B*A* | 16600 | 17.5 | 10.9 | 8.5 | 17400 | 13000 | 74.71% | 2.1
213349054 | 1.38 | Yes | GOODMAN | HRCU-A-CB (Split System: Heat Pump with Remote Outdoor Unit-Air-Source) | Centrally-Ducted | GSZS601810A* | CA*EA2422*4A* | G*VC960403BNB* | 16600 | 17.5 | 10.9 | 8.5 | 17400 | 13000 | 74.71% | 2.1
213349061 | 1.38 | Yes | GOODMAN | HRCU-A-CB (Split System: Heat Pump with Remote Outdoor Unit-Air-Source) | Centrally-Ducted | GSZS601810A* | CA*EA2422*4A* | G*VC800805C*A* | 16600 | 17.5 | 10.9 | 8.5 | 17400 | 13000 | 74.71% | 2.1
213349062 | 1.38 | Yes | GOODMAN | HRCU-A-CB (Split System: Heat Pump with Remote Outdoor Unit-Air-Source) | Centrally-Ducted | GSZS601810A* | CA*EA2422*4A* | G*VS960805CUA* | 16600 | 17.5 | 10.9 | 8.5 | 17400 | 13000 | 74.71% | 2.1
213349160 | 1.38 | Yes | GOODMAN | HRCU-A-CB (Split System: Heat Pump with Remote Outdoor Unit-Air-Source) | Centrally-Ducted | GSZS601810A* | CA*EA2422*4A*+MBVC1600**-1A* |  | 16600 | 17.5 | 10.9 | 8.5 | 17400 | 13000 | 74.71% | 2.1
213349046 | 1.38 | Yes | GOODMAN | HRCU-A-CB (Split System: Heat Pump with Remote Outdoor Unit-Air-Source) | Centrally-Ducted | GSZS601810A* | CA*EA1818*4A* | G*VS960805CUA* | 16600 | 17.5 | 10.9 | 8.5 | 17400 | 13000 | 74.71% | 2.1
213349060 | 1.38 | Yes | GOODMAN | HRCU-A-CB (Split System: Heat Pump with Remote Outdoor Unit-Air-Source) | Centrally-Ducted | GSZS601810A* | CA*EA2422*4A* | G*VC800804C*A* | 16600 | 17.5 | 10.9 | 8.5 | 17400 | 13000 | 74.71% | 2.1
213349035 | 1.38 | Yes | GOODMAN | HRCU-A-CB (Split System: Heat Pump with Remote Outdoor Unit-Air-Source) | Centrally-Ducted | GSZS601810A* | CA*EA1818*4A* | G*VC800604B*A* | 16600 | 17.5 | 10.9 | 8.5 | 17400 | 13000 | 74.71% | 2.1
213349037 | 1.38 | Yes | GOODMAN | HRCU-A-CB (Split System: Heat Pump with Remote Outdoor Unit-Air-Source) | Centrally-Ducted | GSZS601810A* | CA*EA1818*4A* | G*VS960603BUA* | 16600 | 17.5 | 10.9 | 8.5 | 17400 | 13000 | 74.71% | 2.1
213349033 | 1.38 | Yes | GOODMAN | HRCU-A-CB (Split System: Heat Pump with Remote Outdoor Unit-Air-Source) | Centrally-Ducted | GSZS601810A* | CA*EA1818*4A* | G*VS800604BUA* | 16600 | 17.5 | 10.9 | 8.5 | 17400 | 13000 | 74.71% | 2.1
213349056 | 1.38 | Yes | GOODMAN | HRCU-A-CB (Split System: Heat Pump with Remote Outdoor Unit-Air-Source) | Centrally-Ducted | GSZS601810A* | CA*EA2422*4A* | G*VC960803BNB* | 16600 | 17.5 | 10.9 | 8.5 | 17400 | 13000 | 74.71% | 2.1
213349058 | 1.38 | Yes | GOODMAN | HRCU-A-CB (Split System: Heat Pump with Remote Outdoor Unit-Air-Source) | Centrally-Ducted | GSZS601810A* | CA*EA2422*4A* | G*VM970803BNB* | 16600 | 17.5 | 10.9 | 8.5 | 17400 | 13000 | 74.71% | 2.1
213349158 | 1.38 | Yes | GOODMAN | HRCU-A-CB (Split System: Heat Pump with Remote Outdoor Unit-Air-Source) | Centrally-Ducted | GSZS601810A* | CA*EA1818*4A*+MBVC1600**-1A* |  | 16600 | 17.5 | 10.9 | 8.5 | 17400 | 13000 | 74.71% | 2.1
214499802 | 1.38 | Yes | GOODMAN | HRCU-A-CB (Split System: Heat Pump with Remote Outdoor Unit-Air-Source) | Centrally-Ducted | GSZS601810A* | CA*EA2422*4B* | G*VC800803B*A* | 16600 | 17.5 | 10.9 | 8.5 | 17400 | 13000 | 74.71% | 2.1
213349053 | 1.38 | Yes | GOODMAN | HRCU-A-CB (Split System: Heat Pump with Remote Outdoor Unit-Air-Source) | Centrally-Ducted | GSZS601810A* | CA*EA2422*4A* | G*VS960603BUA* | 16600 | 17.5 | 10.9 | 8.5 | 17400 | 13000 | 74.71% | 2.1
213349039 | 1.38 | Yes | GOODMAN | HRCU-A-CB (Split System: Heat Pump with Remote Outdoor Unit-Air-Source) | Centrally-Ducted | GSZS601810A* | CA*EA1818*4A* | G*VC960603BNB* | 16600 | 17.5 | 10.9 | 8.5 | 17400 | 13000 | 74.71% | 2.1
213349050 | 1.38 | Yes | GOODMAN | HRCU-A-CB (Split System: Heat Pump with Remote Outdoor Unit-Air-Source) | Centrally-Ducted | GSZS601810A* | CA*EA2422*4A* | G*VC800603B*A* | 16600 | 17.5 | 10.9 | 8.5 | 17400 | 13000 | 74.71% | 2.1
213349055 | 1.38 | Yes | GOODMAN | HRCU-A-CB (Split System: Heat Pump with Remote Outdoor Unit-Air-Source) | Centrally-Ducted | GSZS601810A* | CA*EA2422*4A* | G*VC960603BNB* | 16600 | 17.5 | 10.9 | 8.5 | 17400 | 13000 | 74.71% | 2.1
10445373 | 1.38 | Yes | LG | HMSV-A-CB | Ducted Indoor Units | LMU180HHV |  |  | 16500 | 17.5 | 12 | 8.6 | 22000 | 19800 | 90% | 1.83
214491933 | 1.38 | Yes | Liberty Heating & Air Conditioning | HRCU-A-CB (Split System: Heat Pump with Remote Outdoor Unit-Air-Source) | Centrally-Ducted | ASZS601810A* | CA*EA1818*4B* | G*VC800804C*A* | 16600 | 17.5 | 10.9 | 8.5 | 17400 | 13000 | 74.71% | 2.1
211178356 | 1.38 | Yes | Liberty Heating & Air Conditioning | HRCU-A-CB (Split System: Heat Pump with Remote Outdoor Unit-Air-Source) | Centrally-Ducted | ASZS601810A* | CA*EA1818*4A* | G*VC960603BNB* | 16600 | 17.5 | 10.9 | 8.5 | 17400 | 13000 | 74.71% | 2.1
211178358 | 1.38 | Yes | Liberty Heating & Air Conditioning | HRCU-A-CB (Split System: Heat Pump with Remote Outdoor Unit-Air-Source) | Centrally-Ducted | ASZS601810A* | CA*EA1818*4A* | G*VM970603BNB* | 16600 | 17.5 | 10.9 | 8.5 | 17400 | 13000 | 74.71% | 2.1
211178362 | 1.38 | Yes | Liberty Heating & Air Conditioning | HRCU-A-CB (Split System: Heat Pump with Remote Outdoor Unit-Air-Source) | Centrally-Ducted | ASZS601810A* | CA*EA1818*4A* | G*VC800805C*A* | 16600 | 17.5 | 10.9 | 8.5 | 17400 | 13000 | 74.71% | 2.1
211178363 | 1.38 | Yes | Liberty Heating & Air Conditioning | HRCU-A-CB (Split System: Heat Pump with Remote Outdoor Unit-Air-Source) | Centrally-Ducted | ASZS601810A* | CA*EA1818*4A* | G*VS960805CUA* | 16600 | 17.5 | 10.9 | 8.5 | 17400 | 13000 | 74.71% | 2.1
211178352 | 1.38 | Yes | Liberty Heating & Air Conditioning | HRCU-A-CB (Split System: Heat Pump with Remote Outdoor Unit-Air-Source) | Centrally-Ducted | ASZS601810A* | CA*EA1818*4A* | G*VC800604B*A* | 16600 | 17.5 | 10.9 | 8.5 | 17400 | 13000 | 74.71% | 2.1
211178350 | 1.38 | Yes | Liberty Heating & Air Conditioning | HRCU-A-CB (Split System: Heat Pump with Remote Outdoor Unit-Air-Source) | Centrally-Ducted | ASZS601810A* | CA*EA1818*4A* | G*VS800604BUA* | 16600 | 17.5 | 10.9 | 8.5 | 17400 | 13000 | 74.71% | 2.1
211178357 | 1.38 | Yes | Liberty Heating & Air Conditioning | HRCU-A-CB (Split System: Heat Pump with Remote Outdoor Unit-Air-Source) | Centrally-Ducted | ASZS601810A* | CA*EA1818*4A* | G*VC960803BNB* | 16600 | 17.5 | 10.9 | 8.5 | 17400 | 13000 | 74.71% | 2.1
211178375 | 1.38 | Yes | Liberty Heating & Air Conditioning | HRCU-A-CB (Split System: Heat Pump with Remote Outdoor Unit-Air-Source) | Centrally-Ducted | ASZS601810A* | CA*EA2422*4A* | G*VM970803BNB* | 16600 | 17.5 | 10.9 | 8.5 | 17400 | 13000 | 74.71% | 2.1
211178351 | 1.38 | Yes | Liberty Heating & Air Conditioning | HRCU-A-CB (Split System: Heat Pump with Remote Outdoor Unit-Air-Source) | Centrally-Ducted | ASZS601810A* | CA*EA1818*4A* | G*VC800603B*A* | 16600 | 17.5 | 10.9 | 8.5 | 17400 | 13000 | 74.71% | 2.1
211178366 | 1.38 | Yes | Liberty Heating & Air Conditioning | HRCU-A-CB (Split System: Heat Pump with Remote Outdoor Unit-Air-Source) | Centrally-Ducted | ASZS601810A* | CA*EA2422*4A* | G*VS800604BUA* | 16600 | 17.5 | 10.9 | 8.5 | 17400 | 13000 | 74.71% | 2.1
211178373 | 1.38 | Yes | Liberty Heating & Air Conditioning | HRCU-A-CB (Split System: Heat Pump with Remote Outdoor Unit-Air-Source) | Centrally-Ducted | ASZS601810A* | CA*EA2422*4A* | G*VC960803BNB* | 16600 | 17.5 | 10.9 | 8.5 | 17400 | 13000 | 74.71% | 2.1
211178367 | 1.38 | Yes | Liberty Heating & Air Conditioning | HRCU-A-CB (Split System: Heat Pump with Remote Outdoor Unit-Air-Source) | Centrally-Ducted | ASZS601810A* | CA*EA2422*4A* | G*VC800603B*A* | 16600 | 17.5 | 10.9 | 8.5 | 17400 | 13000 | 74.71% | 2.1
211178376 | 1.38 | Yes | Liberty Heating & Air Conditioning | HRCU-A-CB (Split System: Heat Pump with Remote Outdoor Unit-Air-Source) | Centrally-Ducted | ASZS601810A* | CA*EA2422*4A* | G*VS800805CUA* | 16600 | 17.5 | 10.9 | 8.5 | 17400 | 13000 | 74.71% | 2.1
211178360 | 1.38 | Yes | Liberty Heating & Air Conditioning | HRCU-A-CB (Split System: Heat Pump with Remote Outdoor Unit-Air-Source) | Centrally-Ducted | ASZS601810A* | CA*EA1818*4A* | G*VS800805CUA* | 16600 | 17.5 | 10.9 | 8.5 | 17400 | 13000 | 74.71% | 2.1
211178361 | 1.38 | Yes | Liberty Heating & Air Conditioning | HRCU-A-CB (Split System: Heat Pump with Remote Outdoor Unit-Air-Source) | Centrally-Ducted | ASZS601810A* | CA*EA1818*4A* | G*VC800804C*A* | 16600 | 17.5 | 10.9 | 8.5 | 17400 | 13000 | 74.71% | 2.1
211178371 | 1.38 | Yes | Liberty Heating & Air Conditioning | HRCU-A-CB (Split System: Heat Pump with Remote Outdoor Unit-Air-Source) | Centrally-Ducted | ASZS601810A* | CA*EA2422*4A* | G*VC960403BNB* | 16600 | 17.5 | 10.9 | 8.5 | 17400 | 13000 | 74.71% | 2.1
211178381 | 1.38 | Yes | Liberty Heating & Air Conditioning | HRCU-A-CB (Split System: Heat Pump with Remote Outdoor Unit-Air-Source) | Centrally-Ducted | ASZS601810A* | CA*EA2422*4A* | G*VM970804CNB* | 16600 | 17.5 | 10.9 | 8.5 | 17400 | 13000 | 74.71% | 2.1
211178380 | 1.38 | Yes | Liberty Heating & Air Conditioning | HRCU-A-CB (Split System: Heat Pump with Remote Outdoor Unit-Air-Source) | Centrally-Ducted | ASZS601810A* | CA*EA2422*4A* | G*VC960804CNB* | 16600 | 17.5 | 10.9 | 8.5 | 17400 | 13000 | 74.71% | 2.1
211178477 | 1.38 | Yes | Liberty Heating & Air Conditioning | HRCU-A-CB (Split System: Heat Pump with Remote Outdoor Unit-Air-Source) | Centrally-Ducted | ASZS601810A* | CA*EA2422*4A*+MBVC1200**-1A* |  | 16600 | 17.5 | 10.9 | 8.5 | 17400 | 13000 | 74.71% | 2.1
211178378 | 1.38 | Yes | Liberty Heating & Air Conditioning | HRCU-A-CB (Split System: Heat Pump with Remote Outdoor Unit-Air-Source) | Centrally-Ducted | ASZS601810A* | CA*EA2422*4A* | G*VC800805C*A* | 16600 | 17.5 | 10.9 | 8.5 | 17400 | 13000 | 74.71% | 2.1
211178379 | 1.38 | Yes | Liberty Heating & Air Conditioning | HRCU-A-CB (Split System: Heat Pump with Remote Outdoor Unit-Air-Source) | Centrally-Ducted | ASZS601810A* | CA*EA2422*4A* | G*VS960805CUA* | 16600 | 17.5 | 10.9 | 8.5 | 17400 | 13000 | 74.71% | 2.1
211178478 | 1.38 | Yes | Liberty Heating & Air Conditioning | HRCU-A-CB (Split System: Heat Pump with Remote Outdoor Unit-Air-Source) | Centrally-Ducted | ASZS601810A* | CA*EA2422*4A*+MBVC1600**-1A* |  | 16600 | 17.5 | 10.9 | 8.5 | 17400 | 13000 | 74.71% | 2.1
214500337 | 1.38 | Yes | Liberty Heating & Air Conditioning | HRCU-A-CB (Split System: Heat Pump with Remote Outdoor Unit-Air-Source) | Centrally-Ducted | ASZS601810A* | CA*EA2422*4B*+MBVK12BP1X00A* |  | 16600 | 17.5 | 10.9 | 8.5 | 17400 | 13000 | 74.71% | 2.1
211178354 | 1.38 | Yes | Liberty Heating & Air Conditioning | HRCU-A-CB (Split System: Heat Pump with Remote Outdoor Unit-Air-Source) | Centrally-Ducted | ASZS601810A* | CA*EA1818*4A* | G*VS960603BUA* | 16600 | 17.5 | 10.9 | 8.5 | 17400 | 13000 | 74.71% | 2.1
211178369 | 1.38 | Yes | Liberty Heating & Air Conditioning | HRCU-A-CB (Split System: Heat Pump with Remote Outdoor Unit-Air-Source) | Centrally-Ducted | ASZS601810A* | CA*EA2422*4A* | G*VC800803B*A* | 16600 | 17.5 | 10.9 | 8.5 | 17400 | 13000 | 74.71% | 2.1
211178372 | 1.38 | Yes | Liberty Heating & Air Conditioning | HRCU-A-CB (Split System: Heat Pump with Remote Outdoor Unit-Air-Source) | Centrally-Ducted | ASZS601810A* | CA*EA2422*4A* | G*VC960603BNB* | 16600 | 17.5 | 10.9 | 8.5 | 17400 | 13000 | 74.71% | 2.1
211178359 | 1.38 | Yes | Liberty Heating & Air Conditioning | HRCU-A-CB (Split System: Heat Pump with Remote Outdoor Unit-Air-Source) | Centrally-Ducted | ASZS601810A* | CA*EA1818*4A* | G*VM970803BNB* | 16600 | 17.5 | 10.9 | 8.5 | 17400 | 13000 | 74.71% | 2.1
211178339 | 1.38 | Yes | Liberty Heating & Air Conditioning | HRCU-A-CB (Split System: Heat Pump with Remote Outdoor Unit-Air-Source) | Centrally-Ducted | ASZS601810A* | AHVE24BP1400A* |  | 16600 | 17.5 | 10.9 | 8.5 | 17400 | 13000 | 74.71% | 2.1
211178364 | 1.38 | Yes | Liberty Heating & Air Conditioning | HRCU-A-CB (Split System: Heat Pump with Remote Outdoor Unit-Air-Source) | Centrally-Ducted | ASZS601810A* | CA*EA1818*4A* | G*VC960804CNB* | 16600 | 17.5 | 10.9 | 8.5 | 17400 | 13000 | 74.71% | 2.1
211178368 | 1.38 | Yes | Liberty Heating & Air Conditioning | HRCU-A-CB (Split System: Heat Pump with Remote Outdoor Unit-Air-Source) | Centrally-Ducted | ASZS601810A* | CA*EA2422*4A* | G*VC800604B*A* | 16600 | 17.5 | 10.9 | 8.5 | 17400 | 13000 | 74.71% | 2.1
211178475 | 1.38 | Yes | Liberty Heating & Air Conditioning | HRCU-A-CB (Split System: Heat Pump with Remote Outdoor Unit-Air-Source) | Centrally-Ducted | ASZS601810A* | CA*EA1818*4A*+MBVC1200**-1A* |  | 16600 | 17.5 | 10.9 | 8.5 | 17400 | 13000 | 74.71% | 2.1
211178353 | 1.38 | Yes | Liberty Heating & Air Conditioning | HRCU-A-CB (Split System: Heat Pump with Remote Outdoor Unit-Air-Source) | Centrally-Ducted | ASZS601810A* | CA*EA1818*4A* | G*VC800803B*A* | 16600 | 17.5 | 10.9 | 8.5 | 17400 | 13000 | 74.71% | 2.1
211178355 | 1.38 | Yes | Liberty Heating & Air Conditioning | HRCU-A-CB (Split System: Heat Pump with Remote Outdoor Unit-Air-Source) | Centrally-Ducted | ASZS601810A* | CA*EA1818*4A* | G*VC960403BNB* | 16600 | 17.5 | 10.9 | 8.5 | 17400 | 13000 | 74.71% | 2.1
211178377 | 1.38 | Yes | Liberty Heating & Air Conditioning | HRCU-A-CB (Split System: Heat Pump with Remote Outdoor Unit-Air-Source) | Centrally-Ducted | ASZS601810A* | CA*EA2422*4A* | G*VC800804C*A* | 16600 | 17.5 | 10.9 | 8.5 | 17400 | 13000 | 74.71% | 2.1
211178370 | 1.38 | Yes | Liberty Heating & Air Conditioning | HRCU-A-CB (Split System: Heat Pump with Remote Outdoor Unit-Air-Source) | Centrally-Ducted | ASZS601810A* | CA*EA2422*4A* | G*VS960603BUA* | 16600 | 17.5 | 10.9 | 8.5 | 17400 | 13000 | 74.71% | 2.1
213613290 | 1.38 | Yes | Liberty Heating & Air Conditioning | HRCU-A-CB (Split System: Heat Pump with Remote Outdoor Unit-Air-Source) | Centrally-Ducted | ASZS601810A* | AHVE24BP1400B* |  | 16600 | 17.5 | 10.9 | 8.5 | 17400 | 13000 | 74.71% | 2.1
213815264 | 1.38 | Yes | Liberty Heating & Air Conditioning | HRCU-A-CB (Split System: Heat Pump with Remote Outdoor Unit-Air-Source) | Centrally-Ducted | ASZS601810A* | CA*EA2422*4A*+MBVK12BP1X00A* |  | 16600 | 17.5 | 10.9 | 8.5 | 17400 | 13000 | 74.71% | 2.1
214492047 | 1.38 | Yes | Liberty Heating & Air Conditioning | HRCU-A-CB (Split System: Heat Pump with Remote Outdoor Unit-Air-Source) | Centrally-Ducted | ASZS601810A* | CA*EA1818*4B*+MBVC1600**-1A* |  | 16600 | 17.5 | 10.9 | 8.5 | 17400 | 13000 | 74.71% | 2.1
214491938 | 1.38 | Yes | Liberty Heating & Air Conditioning | HRCU-A-CB (Split System: Heat Pump with Remote Outdoor Unit-Air-Source) | Centrally-Ducted | ASZS601810A* | CA*EA2422*4B* | G*VS800604BUA* | 16600 | 17.5 | 10.9 | 8.5 | 17400 | 13000 | 74.71% | 2.1
214491947 | 1.38 | Yes | Liberty Heating & Air Conditioning | HRCU-A-CB (Split System: Heat Pump with Remote Outdoor Unit-Air-Source) | Centrally-Ducted | ASZS601810A* | CA*EA2422*4B* | G*VM970803BNB* | 16600 | 17.5 | 10.9 | 8.5 | 17400 | 13000 | 74.71% | 2.1
214491929 | 1.38 | Yes | Liberty Heating & Air Conditioning | HRCU-A-CB (Split System: Heat Pump with Remote Outdoor Unit-Air-Source) | Centrally-Ducted | ASZS601810A* | CA*EA1818*4B* | G*VC960803BNB* | 16600 | 17.5 | 10.9 | 8.5 | 17400 | 13000 | 74.71% | 2.1
214491940 | 1.38 | Yes | Liberty Heating & Air Conditioning | HRCU-A-CB (Split System: Heat Pump with Remote Outdoor Unit-Air-Source) | Centrally-Ducted | ASZS601810A* | CA*EA2422*4B* | G*VC800604B*A* | 16600 | 17.5 | 10.9 | 8.5 | 17400 | 13000 | 74.71% | 2.1
214492049 | 1.38 | Yes | Liberty Heating & Air Conditioning | HRCU-A-CB (Split System: Heat Pump with Remote Outdoor Unit-Air-Source) | Centrally-Ducted | ASZS601810A* | CA*EA2422*4B*+MBVC1600**-1A* |  | 16600 | 17.5 | 10.9 | 8.5 | 17400 | 13000 | 74.71% | 2.1
214491925 | 1.38 | Yes | Liberty Heating & Air Conditioning | HRCU-A-CB (Split System: Heat Pump with Remote Outdoor Unit-Air-Source) | Centrally-Ducted | ASZS601810A* | CA*EA1818*4B* | G*VC800803B*A* | 16600 | 17.5 | 10.9 | 8.5 | 17400 | 13000 | 74.71% | 2.1
214491926 | 1.38 | Yes | Liberty Heating & Air Conditioning | HRCU-A-CB (Split System: Heat Pump with Remote Outdoor Unit-Air-Source) | Centrally-Ducted | ASZS601810A* | CA*EA1818*4B* | G*VS960603BUA* | 16600 | 17.5 | 10.9 | 8.5 | 17400 | 13000 | 74.71% | 2.1
214491951 | 1.38 | Yes | Liberty Heating & Air Conditioning | HRCU-A-CB (Split System: Heat Pump with Remote Outdoor Unit-Air-Source) | Centrally-Ducted | ASZS601810A* | CA*EA2422*4B* | G*VS960805CUA* | 16600 | 17.5 | 10.9 | 8.5 | 17400 | 13000 | 74.71% | 2.1
214491923 | 1.38 | Yes | Liberty Heating & Air Conditioning | HRCU-A-CB (Split System: Heat Pump with Remote Outdoor Unit-Air-Source) | Centrally-Ducted | ASZS601810A* | CA*EA1818*4B* | G*VC800603B*A* | 16600 | 17.5 | 10.9 | 8.5 | 17400 | 13000 | 74.71% | 2.1
214491945 | 1.38 | Yes | Liberty Heating & Air Conditioning | HRCU-A-CB (Split System: Heat Pump with Remote Outdoor Unit-Air-Source) | Centrally-Ducted | ASZS601810A* | CA*EA2422*4B* | G*VC960803BNB* | 16600 | 17.5 | 10.9 | 8.5 | 17400 | 13000 | 74.71% | 2.1
214491949 | 1.38 | Yes | Liberty Heating & Air Conditioning | HRCU-A-CB (Split System: Heat Pump with Remote Outdoor Unit-Air-Source) | Centrally-Ducted | ASZS601810A* | CA*EA2422*4B* | G*VC800804C*A* | 16600 | 17.5 | 10.9 | 8.5 | 17400 | 13000 | 74.71% | 2.1
214491952 | 1.38 | Yes | Liberty Heating & Air Conditioning | HRCU-A-CB (Split System: Heat Pump with Remote Outdoor Unit-Air-Source) | Centrally-Ducted | ASZS601810A* | CA*EA2422*4B* | G*VC960804CNB* | 16600 | 17.5 | 10.9 | 8.5 | 17400 | 13000 | 74.71% | 2.1
214491939 | 1.38 | Yes | Liberty Heating & Air Conditioning | HRCU-A-CB (Split System: Heat Pump with Remote Outdoor Unit-Air-Source) | Centrally-Ducted | ASZS601810A* | CA*EA2422*4B* | G*VC800603B*A* | 16600 | 17.5 | 10.9 | 8.5 | 17400 | 13000 | 74.71% | 2.1
214491948 | 1.38 | Yes | Liberty Heating & Air Conditioning | HRCU-A-CB (Split System: Heat Pump with Remote Outdoor Unit-Air-Source) | Centrally-Ducted | ASZS601810A* | CA*EA2422*4B* | G*VS800805CUA* | 16600 | 17.5 | 10.9 | 8.5 | 17400 | 13000 | 74.71% | 2.1
214491927 | 1.38 | Yes | Liberty Heating & Air Conditioning | HRCU-A-CB (Split System: Heat Pump with Remote Outdoor Unit-Air-Source) | Centrally-Ducted | ASZS601810A* | CA*EA1818*4B* | G*VC960403BNB* | 16600 | 17.5 | 10.9 | 8.5 | 17400 | 13000 | 74.71% | 2.1
214491953 | 1.38 | Yes | Liberty Heating & Air Conditioning | HRCU-A-CB (Split System: Heat Pump with Remote Outdoor Unit-Air-Source) | Centrally-Ducted | ASZS601810A* | CA*EA2422*4B* | G*VM970804CNB* | 16600 | 17.5 | 10.9 | 8.5 | 17400 | 13000 | 74.71% | 2.1
214491943 | 1.38 | Yes | Liberty Heating & Air Conditioning | HRCU-A-CB (Split System: Heat Pump with Remote Outdoor Unit-Air-Source) | Centrally-Ducted | ASZS601810A* | CA*EA2422*4B* | G*VC960403BNB* | 16600 | 17.5 | 10.9 | 8.5 | 17400 | 13000 | 74.71% | 2.1
214491937 | 1.38 | Yes | Liberty Heating & Air Conditioning | HRCU-A-CB (Split System: Heat Pump with Remote Outdoor Unit-Air-Source) | Centrally-Ducted | ASZS601810A* | CA*EA1818*4B* | G*VM970804CNB* | 16600 | 17.5 | 10.9 | 8.5 | 17400 | 13000 | 74.71% | 2.1
214491946 | 1.38 | Yes | Liberty Heating & Air Conditioning | HRCU-A-CB (Split System: Heat Pump with Remote Outdoor Unit-Air-Source) | Centrally-Ducted | ASZS601810A* | CA*EA2422*4B* | G*VM970603BNB* | 16600 | 17.5 | 10.9 | 8.5 | 17400 | 13000 | 74.71% | 2.1
214491924 | 1.38 | Yes | Liberty Heating & Air Conditioning | HRCU-A-CB (Split System: Heat Pump with Remote Outdoor Unit-Air-Source) | Centrally-Ducted | ASZS601810A* | CA*EA1818*4B* | G*VC800604B*A* | 16600 | 17.5 | 10.9 | 8.5 | 17400 | 13000 | 74.71% | 2.1
214492048 | 1.38 | Yes | Liberty Heating & Air Conditioning | HRCU-A-CB (Split System: Heat Pump with Remote Outdoor Unit-Air-Source) | Centrally-Ducted | ASZS601810A* | CA*EA2422*4B*+MBVC1200**-1A* |  | 16600 | 17.5 | 10.9 | 8.5 | 17400 | 13000 | 74.71% | 2.1
214491928 | 1.38 | Yes | Liberty Heating & Air Conditioning | HRCU-A-CB (Split System: Heat Pump with Remote Outdoor Unit-Air-Source) | Centrally-Ducted | ASZS601810A* | CA*EA1818*4B* | G*VC960603BNB* | 16600 | 17.5 | 10.9 | 8.5 | 17400 | 13000 | 74.71% | 2.1
214491941 | 1.38 | Yes | Liberty Heating & Air Conditioning | HRCU-A-CB (Split System: Heat Pump with Remote Outdoor Unit-Air-Source) | Centrally-Ducted | ASZS601810A* | CA*EA2422*4B* | G*VC800803B*A* | 16600 | 17.5 | 10.9 | 8.5 | 17400 | 13000 | 74.71% | 2.1
214491942 | 1.38 | Yes | Liberty Heating & Air Conditioning | HRCU-A-CB (Split System: Heat Pump with Remote Outdoor Unit-Air-Source) | Centrally-Ducted | ASZS601810A* | CA*EA2422*4B* | G*VS960603BUA* | 16600 | 17.5 | 10.9 | 8.5 | 17400 | 13000 | 74.71% | 2.1
214491944 | 1.38 | Yes | Liberty Heating & Air Conditioning | HRCU-A-CB (Split System: Heat Pump with Remote Outdoor Unit-Air-Source) | Centrally-Ducted | ASZS601810A* | CA*EA2422*4B* | G*VC960603BNB* | 16600 | 17.5 | 10.9 | 8.5 | 17400 | 13000 | 74.71% | 2.1
214491936 | 1.38 | Yes | Liberty Heating & Air Conditioning | HRCU-A-CB (Split System: Heat Pump with Remote Outdoor Unit-Air-Source) | Centrally-Ducted | ASZS601810A* | CA*EA1818*4B* | G*VC960804CNB* | 16600 | 17.5 | 10.9 | 8.5 | 17400 | 13000 | 74.71% | 2.1
214491950 | 1.38 | Yes | Liberty Heating & Air Conditioning | HRCU-A-CB (Split System: Heat Pump with Remote Outdoor Unit-Air-Source) | Centrally-Ducted | ASZS601810A* | CA*EA2422*4B* | G*VC800805C*A* | 16600 | 17.5 | 10.9 | 8.5 | 17400 | 13000 | 74.71% | 2.1
214491934 | 1.38 | Yes | Liberty Heating & Air Conditioning | HRCU-A-CB (Split System: Heat Pump with Remote Outdoor Unit-Air-Source) | Centrally-Ducted | ASZS601810A* | CA*EA1818*4B* | G*VC800805C*A* | 16600 | 17.5 | 10.9 | 8.5 | 17400 | 13000 | 74.71% | 2.1
214491935 | 1.38 | Yes | Liberty Heating & Air Conditioning | HRCU-A-CB (Split System: Heat Pump with Remote Outdoor Unit-Air-Source) | Centrally-Ducted | ASZS601810A* | CA*EA1818*4B* | G*VS960805CUA* | 16600 | 17.5 | 10.9 | 8.5 | 17400 | 13000 | 74.71% | 2.1
214492046 | 1.38 | Yes | Liberty Heating & Air Conditioning | HRCU-A-CB (Split System: Heat Pump with Remote Outdoor Unit-Air-Source) | Centrally-Ducted | ASZS601810A* | CA*EA1818*4B*+MBVC1200**-1A* |  | 16600 | 17.5 | 10.9 | 8.5 | 17400 | 13000 | 74.71% | 2.1
213815263 | 1.38 | Yes | Liberty Heating & Air Conditioning | HRCU-A-CB (Split System: Heat Pump with Remote Outdoor Unit-Air-Source) | Centrally-Ducted | ASZS601810A* | CA*EA1818*4A*+MBVK16CP1X00A* |  | 16600 | 17.5 | 10.9 | 8.5 | 17400 | 13000 | 74.71% | 2.1
214500336 | 1.38 | Yes | Liberty Heating & Air Conditioning | HRCU-A-CB (Split System: Heat Pump with Remote Outdoor Unit-Air-Source) | Centrally-Ducted | ASZS601810A* | CA*EA1818*4B*+MBVK16CP1X00A* |  | 16600 | 17.5 | 10.9 | 8.5 | 17400 | 13000 | 74.71% | 2.1
214500338 | 1.38 | Yes | Liberty Heating & Air Conditioning | HRCU-A-CB (Split System: Heat Pump with Remote Outdoor Unit-Air-Source) | Centrally-Ducted | ASZS601810A* | CA*EA2422*4B*+MBVK16CP1X00A* |  | 16600 | 17.5 | 10.9 | 8.5 | 17400 | 13000 | 74.71% | 2.1
214500335 | 1.38 | Yes | Liberty Heating & Air Conditioning | HRCU-A-CB (Split System: Heat Pump with Remote Outdoor Unit-Air-Source) | Centrally-Ducted | ASZS601810A* | CA*EA1818*4B*+MBVK12BP1X00A* |  | 16600 | 17.5 | 10.9 | 8.5 | 17400 | 13000 | 74.71% | 2.1
213815262 | 1.38 | Yes | Liberty Heating & Air Conditioning | HRCU-A-CB (Split System: Heat Pump with Remote Outdoor Unit-Air-Source) | Centrally-Ducted | ASZS601810A* | CA*EA1818*4A*+MBVK12BP1X00A* |  | 16600 | 17.5 | 10.9 | 8.5 | 17400 | 13000 | 74.71% | 2.1
213815265 | 1.38 | Yes | Liberty Heating & Air Conditioning | HRCU-A-CB (Split System: Heat Pump with Remote Outdoor Unit-Air-Source) | Centrally-Ducted | ASZS601810A* | CA*EA2422*4A*+MBVK16CP1X00A* |  | 16600 | 17.5 | 10.9 | 8.5 | 17400 | 13000 | 74.71% | 2.1
211178476 | 1.38 | Yes | Liberty Heating & Air Conditioning | HRCU-A-CB (Split System: Heat Pump with Remote Outdoor Unit-Air-Source) | Centrally-Ducted | ASZS601810A* | CA*EA1818*4A*+MBVC1600**-1A* |  | 16600 | 17.5 | 10.9 | 8.5 | 17400 | 13000 | 74.71% | 2.1
211178365 | 1.38 | Yes | Liberty Heating & Air Conditioning | HRCU-A-CB (Split System: Heat Pump with Remote Outdoor Unit-Air-Source) | Centrally-Ducted | ASZS601810A* | CA*EA1818*4A* | G*VM970804CNB* | 16600 | 17.5 | 10.9 | 8.5 | 17400 | 13000 | 74.71% | 2.1
211178374 | 1.38 | Yes | Liberty Heating & Air Conditioning | HRCU-A-CB (Split System: Heat Pump with Remote Outdoor Unit-Air-Source) | Centrally-Ducted | ASZS601810A* | CA*EA2422*4A* | G*VM970603BNB* | 16600 | 17.5 | 10.9 | 8.5 | 17400 | 13000 | 74.71% | 2.1
214491930 | 1.38 | Yes | Liberty Heating & Air Conditioning | HRCU-A-CB (Split System: Heat Pump with Remote Outdoor Unit-Air-Source) | Centrally-Ducted | ASZS601810A* | CA*EA1818*4B* | G*VM970603BNB* | 16600 | 17.5 | 10.9 | 8.5 | 17400 | 13000 | 74.71% | 2.1
214491932 | 1.38 | Yes | Liberty Heating & Air Conditioning | HRCU-A-CB (Split System: Heat Pump with Remote Outdoor Unit-Air-Source) | Centrally-Ducted | ASZS601810A* | CA*EA1818*4B* | G*VS800805CUA* | 16600 | 17.5 | 10.9 | 8.5 | 17400 | 13000 | 74.71% | 2.1
214491922 | 1.38 | Yes | Liberty Heating & Air Conditioning | HRCU-A-CB (Split System: Heat Pump with Remote Outdoor Unit-Air-Source) | Centrally-Ducted | ASZS601810A* | CA*EA1818*4B* | G*VS800604BUA* | 16600 | 17.5 | 10.9 | 8.5 | 17400 | 13000 | 74.71% | 2.1
214491931 | 1.38 | Yes | Liberty Heating & Air Conditioning | HRCU-A-CB (Split System: Heat Pump with Remote Outdoor Unit-Air-Source) | Centrally-Ducted | ASZS601810A* | CA*EA1818*4B* | G*VM970803BNB* | 16600 | 17.5 | 10.9 | 8.5 | 17400 | 13000 | 74.71% | 2.1
210857310 | 1.39 | Yes | 1HVAC | HRCU-A-CB-O | Mini-Splits(Non-Ducted) | ACIQ-18ZPL-HP230B | SCC-1218-HH-M |  | 16700 | 19.8 | 12.5 | 11.2 | 20000 | 16700 | 83.5% | 1.93
210857330 | 1.39 | Yes | ACIQ | HRCU-A-CB-O | Mini-Splits(Non-Ducted) | ACIQ-18ZPL-HP230B | SCC-1218-HH-M |  | 16700 | 19.8 | 12.5 | 11.2 | 20000 | 16700 | 83.5% | 1.93
210857463 | 1.39 | Yes | AIRQUEST | HRCU-A-CB-O | Mini-Splits(Non-Ducted) | DLCSRBH18AAK | DLFSOAH18XAK |  | 16700 | 19.8 | 12.5 | 11.2 | 20000 | 16700 | 83.5% | 1.93
209270284 | 1.39 | Yes | AIRQUEST | HRCU-A-CB-O | Mini-Splits(Non-Ducted) | DLCSRBH18AAK | DLFCCAH18XAK |  | 16700 | 19.8 | 12.5 | 11.2 | 20000 | 16700 | 83.5% | 1.93
211644101 | 1.39 | Yes | Alsetria | HRCU-A-CB-O | Mini-Splits(Non-Ducted) | MOX430-17HFN1-MT0W | MCBU-18HRFN1-MU2W |  | 16700 | 19.8 | 12.5 | 11.2 | 20000 | 16700 | 83.5% | 1.93
210857427 | 1.39 | Yes | ARCOAIRE | HRCU-A-CB-O | Mini-Splits(Non-Ducted) | DLCSRBH18AAK | DLFSOAH18XAK |  | 16700 | 19.8 | 12.5 | 11.2 | 20000 | 16700 | 83.5% | 1.93
209270248 | 1.39 | Yes | ARCOAIRE | HRCU-A-CB-O | Mini-Splits(Non-Ducted) | DLCSRBH18AAK | DLFCCAH18XAK |  | 16700 | 19.8 | 12.5 | 11.2 | 20000 | 16700 | 83.5% | 1.93
209550310 | 1.39 | Yes | BLUERIDGE | HRCU-A-CB-O | Mini-Splits(Non-Ducted) | BMY18HH22C | BMM18CC2 |  | 16700 | 19.8 | 12.5 | 11.2 | 20000 | 16700 | 83.5% | 1.93
214723114 | 1.39 | Yes | BOSCH | HRCU-A-CB (Split System: Heat Pump with Remote Outdoor Unit-Air-Source) | Centrally-Ducted | BOVA-24HDN1-M15G | A(E,F)W184+TDR |  | 16700 | 15.2 | 11.5 | 8.1 | 17800 | 12900 | 72.47% | 1.81
211273236 | 1.39 | Yes | Breeze33 | HRCU-A-CB-O | Mini-Splits(Non-Ducted) | BZ33-HYP18OUT2-G2-P | BZ33-OWCASS18-G2-P |  | 16700 | 19.8 | 12.5 | 11.2 | 20000 | 16700 | 83.5% | 1.93
211277589 | 1.39 | Yes | Breeze33 | HRCU-A-CB-O | Mini-Splits(Non-Ducted) | HSZ18H424ZMO | SCA18H424ZMI |  | 16700 | 19.8 | 12.5 | 11.2 | 20000 | 16700 | 83.5% | 1.93
209270294 | 1.39 | Yes | BRYANT | HRCU-A-CB-O | Mini-Splits(Non-Ducted) | 38MARBQ18AA3 | 40MCCAQ18XA3 |  | 16700 | 19.8 | 12.5 | 11.2 | 20000 | 16700 | 83.5% | 1.93
214627627 | 1.39 | Yes | CARRIER | HRCU-A-CB (Split System: Heat Pump with Remote Outdoor Unit-Air-Source) | Centrally-Ducted | 38MURAQ18AB3* | V,C36H***P039 | 59SC6A026M14**10 | 16700 | 19 | 10 | 8.1 | 16700 | 18800 | 112.6% | 2.3
209270290 | 1.39 | Yes | CARRIER | HRCU-A-CB-O | Mini-Splits(Non-Ducted) | 38MARBQ18AA3 | 40MCCAQ18XA3 |  | 16700 | 19.8 | 12.5 | 11.2 | 20000 | 16700 | 83.5% | 1.93
210857431 | 1.39 | Yes | COMFORTMAKER | HRCU-A-CB-O | Mini-Splits(Non-Ducted) | DLCSRBH18AAK | DLFSOAH18XAK |  | 16700 | 19.8 | 12.5 | 11.2 | 20000 | 16700 | 83.5% | 1.93
209270252 | 1.39 | Yes | COMFORTMAKER | HRCU-A-CB-O | Mini-Splits(Non-Ducted) | DLCSRBH18AAK | DLFCCAH18XAK |  | 16700 | 19.8 | 12.5 | 11.2 | 20000 | 16700 | 83.5% | 1.93
214594912 | 1.39 | Yes | COMFORTSTAR | HRCU-A-CB-O | Mini-Splits(Non-Ducted) | CHF18CD(O) | T1W18P |  | 16700 | 19.8 | 12.5 | 11.2 | 20000 | 16700 | 83.5% | 1.93
213265602 | 1.39 | Yes | Cooper&Hunter | HRCU-A-CB-O | Mini-Splits(Non-Ducted) | CH-HPR18-230VO | CH-18MCT1W-W |  | 16700 | 19.8 | 12.5 | 11.2 | 20000 | 16700 | 83.5% | 1.93
210857423 | 1.39 | Yes | Cooper&Hunter | HRCU-A-CB-O | Mini-Splits(Non-Ducted) | CH-HPR18-230VO | CH-18MCT1W-230VI |  | 16700 | 19.8 | 12.5 | 11.2 | 20000 | 16700 | 83.5% | 1.93
209864935 | 1.39 | Yes | CTMorley | HRCU-A-CB-O | Mini-Splits(Non-Ducted) | MOU-A18H-2 | MIU-A18CO-2 |  | 16700 | 19.8 | 12.5 | 11.2 | 20000 | 16700 | 83.5% | 1.93
212365432 | 1.39 | Yes | Custom Comfort | HRCU-A-CB-O | Mini-Splits(Non-Ducted) | CCOXHASZ17HP | CCOXHA1C18 |  | 16700 | 19.8 | 12.5 | 11.2 | 20000 | 16700 | 83.5% | 1.93
213739564 | 1.39 | Yes | DAY & NIGHT | HRCU-A-CB (Split System: Heat Pump with Remote Outdoor Unit-Air-Source) | Centrally-Ducted | DLCURAH18ABK | PL36H***P039 | *96MSN0261410A* | 16700 | 19 | 10 | 8.1 | 16700 | 18800 | 112.6% | 2.3
210857435 | 1.39 | Yes | DAY & NIGHT | HRCU-A-CB-O | Mini-Splits(Non-Ducted) | DLCSRBH18AAK | DLFSOAH18XAK |  | 16700 | 19.8 | 12.5 | 11.2 | 20000 | 16700 | 83.5% | 1.93
209270256 | 1.39 | Yes | DAY & NIGHT | HRCU-A-CB-O | Mini-Splits(Non-Ducted) | DLCSRBH18AAK | DLFCCAH18XAK |  | 16700 | 19.8 | 12.5 | 11.2 | 20000 | 16700 | 83.5% | 1.93
210857350 | 1.39 | Yes | DIYCOOL | HRCU-A-CB-O | Mini-Splits(Non-Ducted) | ACIQ-18ZPL-HP230B | SCC-1218-HH-M |  | 16700 | 19.8 | 12.5 | 11.2 | 20000 | 16700 | 83.5% | 1.93
210568105 | 1.39 | Yes | Durastar | HRCU-A-CB-O | Mini-Splits(Non-Ducted) | DRA1H18S1A | DRAL18F1A |  | 16700 | 19.8 | 12.5 | 11.2 | 20000 | 16700 | 83.5% | 1.93
211644095 | 1.39 | Yes | ECO-AIR | HRCU-A-CB-O | Mini-Splits(Non-Ducted) | MOX430-17HFN1-MT0W | MCBU-18HRFN1-MU2W |  | 16700 | 19.8 | 12.5 | 11.2 | 20000 | 16700 | 83.5% | 1.93
210857439 | 1.39 | Yes | HEIL | HRCU-A-CB-O | Mini-Splits(Non-Ducted) | DLCSRBH18AAK | DLFSOAH18XAK |  | 16700 | 19.8 | 12.5 | 11.2 | 20000 | 16700 | 83.5% | 1.93
209270260 | 1.39 | Yes | HEIL | HRCU-A-CB-O | Mini-Splits(Non-Ducted) | DLCSRBH18AAK | DLFCCAH18XAK |  | 16700 | 19.8 | 12.5 | 11.2 | 20000 | 16700 | 83.5% | 1.93
210857443 | 1.39 | Yes | KEEPRITE | HRCU-A-CB-O | Mini-Splits(Non-Ducted) | DLCSRBH18AAK | DLFSOAH18XAK |  | 16700 | 19.8 | 12.5 | 11.2 | 20000 | 16700 | 83.5% | 1.93
209270264 | 1.39 | Yes | KEEPRITE | HRCU-A-CB-O | Mini-Splits(Non-Ducted) | DLCSRBH18AAK | DLFCCAH18XAK |  | 16700 | 19.8 | 12.5 | 11.2 | 20000 | 16700 | 83.5% | 1.93
210857447 | 1.39 | Yes | KENMORE | HRCU-A-CB-O | Mini-Splits(Non-Ducted) | DLCSRBH18AAK | DLFSOAH18XAK |  | 16700 | 19.8 | 12.5 | 11.2 | 20000 | 16700 | 83.5% | 1.93
209270268 | 1.39 | Yes | KENMORE | HRCU-A-CB-O | Mini-Splits(Non-Ducted) | DLCSRBH18AAK | DLFCCAH18XAK |  | 16700 | 19.8 | 12.5 | 11.2 | 20000 | 16700 | 83.5% | 1.93
211756594 | 1.39 | Yes | LPS Legacy | HRCU-A-CB-O | Mini-Splits(Non-Ducted) | DLCSRBH18AAK | DLFSOAH18XAK |  | 16700 | 19.8 | 12.5 | 11.2 | 20000 | 16700 | 83.5% | 1.93
211756597 | 1.39 | Yes | LPS Legacy | HRCU-A-CB-O | Mini-Splits(Non-Ducted) | DLCSRBH18AAK | DLFCCAH18XAK |  | 16700 | 19.8 | 12.5 | 11.2 | 20000 | 16700 | 83.5% | 1.93
210857292 | 1.39 | Yes | MDV | HRCU-A-CB-O | Mini-Splits(Non-Ducted) | MOX430-17HFN1-MT0W | MCBU-18HRFN1-MW-CA |  | 16700 | 19.8 | 12.5 | 11.2 | 20000 | 16700 | 83.5% | 1.93
209270214 | 1.39 | Yes | MDV | HRCU-A-CB-O | Mini-Splits(Non-Ducted) | MOX430-17HFN1-MT0W | MCBU-18HRFN1-MU2W |  | 16700 | 19.8 | 12.5 | 11.2 | 20000 | 16700 | 83.5% | 1.93
210857451 | 1.39 | Yes | MIDEA | HRCU-A-CB-O | Mini-Splits(Non-Ducted) | DLCSRBH18AAK | DLFSOAH18XAK |  | 16700 | 19.8 | 12.5 | 11.2 | 20000 | 16700 | 83.5% | 1.93
209270272 | 1.39 | Yes | MIDEA | HRCU-A-CB-O | Mini-Splits(Non-Ducted) | DLCSRBH18AAK | DLFCCAH18XAK |  | 16700 | 19.8 | 12.5 | 11.2 | 20000 | 16700 | 83.5% | 1.93
209270306 | 1.39 | Yes | MIDEA | HRCU-A-CB-O | Mini-Splits(Non-Ducted) | 38MARBQ18AA3 | 40MCCAQ18XA3 |  | 16700 | 19.8 | 12.5 | 11.2 | 20000 | 16700 | 83.5% | 1.93
211306400 | 1.39 | Yes | Mitsutomo | HRCU-A-CB-O | Mini-Splits(Non-Ducted) | HO-SZ18-AB-Q | HJ-UZ18-AB-Q |  | 16700 | 19.8 | 12.5 | 11.2 | 20000 | 16700 | 83.5% | 1.93
214432055 | 1.39 | Yes | Multi MFG | HRCU-A-CB-O | Mini-Splits(Non-Ducted) | MSH-18HD-A | 18MMNC0-HP-A |  | 16700 | 19.8 | 12.5 | 11.2 | 20000 | 16700 | 83.5% | 1.93
10208229 | 1.39 | Yes | PANASONIC | HMSV-A-CB-O | Non-Ducted Indoor Units | CU-2E18SBU-5 |  |  | 16700 | 19 | 12.55 | 9.1 | 20200 | 16800 | 83.17% | 1.82
10221208 | 1.39 | Yes | PANASONIC | HMSV-A-CB | Ducted Indoor Units | CU-2E18SBU-5 |  |  | 16700 | 19 | 12.55 | 8.8 | 20200 | 17700 | 87.62% | 2
209270298 | 1.39 | Yes | PAYNE | HRCU-A-CB-O | Mini-Splits(Non-Ducted) | 38MARBQ18AA3 | 40MCCAQ18XA3 |  | 16700 | 19.8 | 12.5 | 11.2 | 20000 | 16700 | 83.5% | 1.93
212316114 | 1.39 | Yes | PolarWave | HRCU-A-CB-O | Mini-Splits(Non-Ducted) | ACIQ-18ZPL-HP230B | SCC-1218-HH-M |  | 16700 | 19.8 | 12.5 | 11.2 | 20000 | 16700 | 83.5% | 1.93
214391610 | 1.39 | Yes | RUUD | HRCU-A-CB (Split System: Heat Pump with Remote Outdoor Unit-Air-Source) | Centrally-Ducted | RP15AZ18AJ2N | CP31A34+TDR | R801V0503A14DZ | 16700 | 15.5 | 11.8 | 8.3 | 17200 | 12200 | 70.93% | 2.72
214391628 | 1.39 | Yes | RUUD | HRCU-A-CB (Split System: Heat Pump with Remote Outdoor Unit-Air-Source) | Centrally-Ducted | RP15AZ18AJ2N | CP31A34+TDR | R951V0603A17UHU | 16700 | 15.5 | 11.8 | 8.3 | 17200 | 12500 | 72.67% | 2.75
214391633 | 1.39 | Yes | RUUD | HRCU-A-CB (Split System: Heat Pump with Remote Outdoor Unit-Air-Source) | Centrally-Ducted | RP15AZ18AJ2N | CP31A34+TDR | U802VA050317M | 16700 | 15.5 | 11.8 | 8.2 | 17200 | 12200 | 70.93% | 2.7
214391617 | 1.39 | Yes | RUUD | HRCU-A-CB (Split System: Heat Pump with Remote Outdoor Unit-Air-Source) | Centrally-Ducted | RP15AZ18AJ2N | CP31A34+TDR | R802V0503A14DZ | 16700 | 15.5 | 11.8 | 8.3 | 17200 | 12200 | 70.93% | 2.72
214391632 | 1.39 | Yes | RUUD | HRCU-A-CB (Split System: Heat Pump with Remote Outdoor Unit-Air-Source) | Centrally-Ducted | RP15AZ18AJ2N | CP31A34+TDR | R962V0703A17M4S | 16700 | 15.5 | 11.8 | 8.3 | 17200 | 12200 | 70.93% | 2.72
214391624 | 1.39 | Yes | RUUD | HRCU-A-CB (Split System: Heat Pump with Remote Outdoor Unit-Air-Source) | Centrally-Ducted | RP15AZ18AJ2N | CP31A34+TDR | R921V0703A17M4S | 16700 | 15.5 | 11.8 | 8.3 | 17200 | 12200 | 70.93% | 2.72
212595650 | 1.39 | Yes | SEA BREEZE+ | HRCU-A-CB-O | Mini-Splits(Non-Ducted) | HSZ18H424ZMO | SCA18H424ZMI |  | 16700 | 19.8 | 12.5 | 11.2 | 20000 | 16700 | 83.5% | 1.93
210857459 | 1.39 | Yes | SMART COMFORT | HRCU-A-CB-O | Mini-Splits(Non-Ducted) | DLCSRBH18AAK | DLFSOAH18XAK |  | 16700 | 19.8 | 12.5 | 11.2 | 20000 | 16700 | 83.5% | 1.93
209270280 | 1.39 | Yes | SMART COMFORT | HRCU-A-CB-O | Mini-Splits(Non-Ducted) | DLCSRBH18AAK | DLFCCAH18XAK |  | 16700 | 19.8 | 12.5 | 11.2 | 20000 | 16700 | 83.5% | 1.93
212316200 | 1.39 | Yes | STEALTH | HRCU-A-CB-O | Mini-Splits(Non-Ducted) | ACIQ-18ZPL-HP230B | SCC-1218-HH-M |  | 16700 | 19.8 | 12.5 | 11.2 | 20000 | 16700 | 83.5% | 1.93
210857455 | 1.39 | Yes | TEMPSTAR | HRCU-A-CB-O | Mini-Splits(Non-Ducted) | DLCSRBH18AAK | DLFSOAH18XAK |  | 16700 | 19.8 | 12.5 | 11.2 | 20000 | 16700 | 83.5% | 1.93
209270276 | 1.39 | Yes | TEMPSTAR | HRCU-A-CB-O | Mini-Splits(Non-Ducted) | DLCSRBH18AAK | DLFCCAH18XAK |  | 16700 | 19.8 | 12.5 | 11.2 | 20000 | 16700 | 83.5% | 1.93
209270302 | 1.39 | Yes | Weathermaker | HRCU-A-CB-O | Mini-Splits(Non-Ducted) | 38MARBQ18AA3 | 40MCCAQ18XA3 |  | 16700 | 19.8 | 12.5 | 11.2 | 20000 | 16700 | 83.5% | 1.93
214723115 | 1.4 | Yes | BOSCH | HRCU-A-CB (Split System: Heat Pump with Remote Outdoor Unit-Air-Source) | Centrally-Ducted | BOVA-24HDN1-M15G | L(E,F)W30B4 |  | 16800 | 15.2 | 10.5 | 8.1 | 17900 | 12900 | 72.07% | 1.81
214731149 | 1.4 | Yes | BRYANT HEATING AND COOLING SYSTEMS | HRCU-A-CB (Split System: Heat Pump with Remote Outdoor Unit-Air-Source) | Centrally-Ducted | 38MURAQ18AB3* | H,PG31930 | 926TC48060V17*** | 16800 | 15.2 | 10 | 8.5 | 16800 | 19100 | 113.7% | 2.34
214588208 | 1.4 | No | BRYANT HEATING AND COOLING SYSTEMS | HRCU-A-CB (Split System: Heat Pump with Remote Outdoor Unit-Air-Source) | Centrally-Ducted | 38MURAQ18AB3* | C36A***L129 | 926TC30040V14*** | 16800 | 16 | 9.5 | 8.5 | 16600 | 19000 | 114.5% | 2.34
214627817 | 1.4 | Yes | CARRIER | HRCU-A-CB (Split System: Heat Pump with Remote Outdoor Unit-Air-Source) | Centrally-Ducted | 38MURAQ18AB3* | C36A***L129 | 59SU5B060M17**16 | 16800 | 16 | 10.5 | 8.1 | 16500 | 18300 | 110.9% | 2.24
214627753 | 1.4 | Yes | CARRIER | HRCU-A-CB (Split System: Heat Pump with Remote Outdoor Unit-Air-Source) | Centrally-Ducted | 38MURAQ18AB3* | C36A***L129 | 59SC6A060M17**16 | 16800 | 16 | 10 | 8.5 | 16500 | 19000 | 115.2% | 2.32
213367338 | 1.4 | Yes | CARRIER | HRCU-A-CB (Split System: Heat Pump with Remote Outdoor Unit-Air-Source) | Centrally-Ducted | 38MURAQ18AB3* | H,PG31930 | 59TP6C060V17**16 | 16800 | 15.2 | 10 | 8.5 | 16800 | 19100 | 113.7% | 2.34
214627531 | 1.4 | Yes | CARRIER | HRCU-A-CB (Split System: Heat Pump with Remote Outdoor Unit-Air-Source) | Centrally-Ducted | 38MURAQ18AB3* | V,C36H***P039 | 58S(B,C)*B045M14**12 | 16800 | 16 | 10.5 | 8.5 | 16800 | 18800 | 111.9% | 2.3
213739629 | 1.4 | No | DAY & NIGHT | HRCU-A-CB (Split System: Heat Pump with Remote Outdoor Unit-Air-Source) | Centrally-Ducted | DLCURAH18ABK | FG32936 | *96VTN0401410B* | 16800 | 16 | 9.5 | 8.5 | 16600 | 19000 | 114.5% | 2.34
213739483 | 1.4 | Yes | DAY & NIGHT | HRCU-A-CB (Split System: Heat Pump with Remote Outdoor Unit-Air-Source) | Centrally-Ducted | DLCURAH18ABK | PL36H***P039 | *80MS(N,L)0451412A* | 16800 | 16 | 10.5 | 8.5 | 16800 | 18800 | 111.9% | 2.3
214731143 | 1.41 | Yes | BRYANT HEATING AND COOLING SYSTEMS | HRCU-A-CB (Split System: Heat Pump with Remote Outdoor Unit-Air-Source) | Centrally-Ducted | 38MURAQ18AB3* | H,PG7J936 | 926TC36040V17*** | 16900 | 16 | 10 | 8.5 | 16600 | 19000 | 114.5% | 2.34
214731139 | 1.41 | No | BRYANT HEATING AND COOLING SYSTEMS | HRCU-A-CB (Split System: Heat Pump with Remote Outdoor Unit-Air-Source) | Centrally-Ducted | 38MURAQ18AB3* | H,PG7J936 | 926TC30040V14*** | 16900 | 16 | 9.5 | 8.5 | 16600 | 19000 | 114.5% | 2.34
214731141 | 1.41 | Yes | BRYANT HEATING AND COOLING SYSTEMS | HRCU-A-CB (Split System: Heat Pump with Remote Outdoor Unit-Air-Source) | Centrally-Ducted | 38MURAQ18AB3* | H,PG31930 | 926TC36040V17*** | 16900 | 15.2 | 10 | 8.5 | 17000 | 18800 | 110.6% | 2.3
214588216 | 1.41 | Yes | BRYANT HEATING AND COOLING SYSTEMS | HRCU-A-CB (Split System: Heat Pump with Remote Outdoor Unit-Air-Source) | Centrally-Ducted | 38MURAQ18AB3* | C36A***L129 | 926TC36040V17*** | 16900 | 16 | 10 | 8.5 | 16600 | 19000 | 114.5% | 2.34
214731135 | 1.41 | Yes | BRYANT HEATING AND COOLING SYSTEMS | HRCU-A-CB (Split System: Heat Pump with Remote Outdoor Unit-Air-Source) | Centrally-Ducted | 38MURAQ18AB3* | H,PG7J936 | 916SA48060M17*** | 16900 | 16 | 10 | 8.5 | 16500 | 19000 | 115.2% | 2.32
214731133 | 1.41 | Yes | BRYANT HEATING AND COOLING SYSTEMS | HRCU-A-CB (Split System: Heat Pump with Remote Outdoor Unit-Air-Source) | Centrally-Ducted | 38MURAQ18AB3* | H,PG31930 | 916SA48060M17*** | 16900 | 15.2 | 10 | 8.5 | 16900 | 18600 | 110.1% | 2.28
213367334 | 1.41 | Yes | CARRIER | HRCU-A-CB (Split System: Heat Pump with Remote Outdoor Unit-Air-Source) | Centrally-Ducted | 38MURAQ18AB3* | H,PG31930 | 59TP6C040V17**12 | 16900 | 15.2 | 10 | 8.5 | 17000 | 18800 | 110.6% | 2.3
214627541 | 1.41 | Yes | CARRIER | HRCU-A-CB (Split System: Heat Pump with Remote Outdoor Unit-Air-Source) | Centrally-Ducted | 38MURAQ18AB3* | V,C36H***P039 | 58S(B,C)*B070M14**12 | 16900 | 16 | 10.5 | 8.5 | 16900 | 18700 | 110.7% | 2.3
213369387 | 1.41 | No | CARRIER | HRCU-A-CB (Split System: Heat Pump with Remote Outdoor Unit-Air-Source) | Centrally-Ducted | 38MURAQ18AB3* | H,PG7J936 | 59TP6C040V14**10 | 16900 | 16 | 9.5 | 8.5 | 16600 | 19000 | 114.5% | 2.34
214627636 | 1.41 | Yes | CARRIER | HRCU-A-CB (Split System: Heat Pump with Remote Outdoor Unit-Air-Source) | Centrally-Ducted | 38MURAQ18AB3* | C36A***L129 | 59SC6A026M14**10 | 16900 | 20 | 10 | 8.1 | 16700 | 18800 | 112.6% | 2.3
214627658 | 1.41 | Yes | CARRIER | HRCU-A-CB (Split System: Heat Pump with Remote Outdoor Unit-Air-Source) | Centrally-Ducted | 38MURAQ18AB3* | V,C36H***P039 | 59SC6A040M14**10 | 16900 | 15.2 | 10 | 8.5 | 16900 | 19400 | 114.8% | 2.38
214627572 | 1.41 | Yes | CARRIER | HRCU-A-CB (Split System: Heat Pump with Remote Outdoor Unit-Air-Source) | Centrally-Ducted | 38MURAQ18AB3* | V,C36H***P039 | 58TP*B070V14**12 | 16900 | 16 | 10.5 | 8.5 | 16900 | 18700 | 110.7% | 2.3
213369388 | 1.41 | Yes | CARRIER | HRCU-A-CB (Split System: Heat Pump with Remote Outdoor Unit-Air-Source) | Centrally-Ducted | 38MURAQ18AB3* | H,PG7J936 | 59TP6C040V17**12 | 16900 | 16 | 10 | 8.5 | 16600 | 19000 | 114.5% | 2.34
213739573 | 1.41 | Yes | DAY & NIGHT | HRCU-A-CB (Split System: Heat Pump with Remote Outdoor Unit-Air-Source) | Centrally-Ducted | DLCURAH18ABK | PL36H***P039 | *96MSN0401410A* | 16900 | 15.2 | 10 | 8.5 | 16900 | 19400 | 114.8% | 2.38
213739566 | 1.41 | Yes | DAY & NIGHT | HRCU-A-CB (Split System: Heat Pump with Remote Outdoor Unit-Air-Source) | Centrally-Ducted | DLCURAH18ABK | FG32936 | *96MSN0261410A* | 16900 | 20 | 10 | 8.1 | 16700 | 18800 | 112.6% | 2.3
213739611 | 1.41 | Yes | DAY & NIGHT | HRCU-A-CB (Split System: Heat Pump with Remote Outdoor Unit-Air-Source) | Centrally-Ducted | DLCURAH18ABK | FG32936 | *96VSN0401712B* | 16900 | 16 | 10 | 8.5 | 16600 | 19000 | 114.5% | 2.34
213739492 | 1.41 | Yes | DAY & NIGHT | HRCU-A-CB (Split System: Heat Pump with Remote Outdoor Unit-Air-Source) | Centrally-Ducted | DLCURAH18ABK | PL36H***P039 | *80MS(N,L)0701412A* | 16900 | 16 | 10.5 | 8.5 | 16900 | 18700 | 110.7% | 2.3
213739638 | 1.41 | Yes | DAY & NIGHT | HRCU-A-CB (Split System: Heat Pump with Remote Outdoor Unit-Air-Source) | Centrally-Ducted | DLCURAH18ABK | FG32936 | *96VTN0401712B* | 16900 | 16 | 10 | 8.5 | 16600 | 19000 | 114.5% | 2.34
213739602 | 1.41 | Yes | DAY & NIGHT | HRCU-A-CB (Split System: Heat Pump with Remote Outdoor Unit-Air-Source) | Centrally-Ducted | DLCURAH18ABK | FG32936 | *96VSN0401410B* | 16900 | 17 | 10 | 8.5 | 16600 | 19000 | 114.5% | 2.34
213258241 | 1.41 | Yes | KEEPRITE | HRCU-A-CB (Split System: Heat Pump with Remote Outdoor Unit-Air-Source) | Centrally-Ducted | DLCURAH18ABK | H,GE30924 | *96VSN0601714A* | 16900 | 15.2 | 10 | 8.5 | 17000 | 18700 | 110% | 2.3
213258268 | 1.41 | Yes | KEEPRITE | HRCU-A-CB (Split System: Heat Pump with Remote Outdoor Unit-Air-Source) | Centrally-Ducted | DLCURAH18ABK | H,GE30924 | *96VTN0401712A* | 16900 | 15.2 | 10 | 8.5 | 17100 | 18400 | 107.6% | 2.26
213258223 | 1.41 | Yes | KEEPRITE | HRCU-A-CB (Split System: Heat Pump with Remote Outdoor Unit-Air-Source) | Centrally-Ducted | DLCURAH18ABK | H,GE30924 | *96VSN0401712A* | 16900 | 15.2 | 10 | 8.5 | 17100 | 18400 | 107.6% | 2.26
213203979 | 1.41 | Yes | TEMPSTAR | HRCU-A-CB (Split System: Heat Pump with Remote Outdoor Unit-Air-Source) | Centrally-Ducted | DLCURAH18ABK | D(A,C,E)24B44+TDR | *95ESN0401410A* | 16900 | 15.8 | 10.2 | 8.5 | 18200 | 13500 | 74.18% | 2.21
207825524 | 1.42 | Yes | 1HVAC | HRCU-A-CB-O | Mini-Splits(Non-Ducted) | ACIQ-18ZPL-HP230B | ACIQ-18FM-HH-MB |  | 17000 | 20.5 | 12.5 | 9.8 | 18000 | 16800 | 93.33% | 1.86
207825521 | 1.42 | Yes | 1HVAC | HRCU-A-CB | Mini-Splits(Ducted) | ACIQ-18ZPL-HP230B | ACIQ-18CD-HH-MB |  | 17000 | 18 | 11.7 | 9.5 | 19000 | 17700 | 93.16% | 1.85
210838013 | 1.42 | Yes | AC PRO.COM | HMSV-A-CB-O | Non-Ducted Indoor Units | AWHD(18)ND3MO |  |  | 17000 | 21 | 12 | 10 | 18000 | 13600 | 75.56% | 2.22
207827156 | 1.42 | Yes | AC PRO.COM | HRCU-A-CB | Mini-Splits(Ducted) | AOX430-17HFN1-MT0W | ATIU-18HWFN1-M |  | 17000 | 18 | 11.7 | 9.5 | 19000 | 17700 | 93.16% | 1.85
210534127 | 1.42 | Yes | ACD | HMSV-A-CB-O | Non-Ducted Indoor Units | MPD18KCH21SB-O |  |  | 17000 | 21 | 12 | 10 | 18000 | 13600 | 75.56% | 2.22
207825543 | 1.42 | Yes | ACIQ | HRCU-A-CB-O | Mini-Splits(Non-Ducted) | ACIQ-18ZPL-HP230B | ACIQ-18FM-HH-MB |  | 17000 | 20.5 | 12.5 | 9.8 | 18000 | 16800 | 93.33% | 1.86
207825540 | 1.42 | Yes | ACIQ | HRCU-A-CB | Mini-Splits(Ducted) | ACIQ-18ZPL-HP230B | ACIQ-18CD-HH-MB |  | 17000 | 18 | 11.7 | 9.5 | 19000 | 17700 | 93.16% | 1.85
211635192 | 1.42 | Yes | AireForce | HMSV-A-CB-O | Non-Ducted Indoor Units | GXH18(5.3)FMK4DH-1 |  |  | 17000 | 21 | 12 | 10 | 18000 | 13600 | 75.56% | 2.22
206350488 | 1.42 | Yes | AIRQUEST | HRCU-A-CB-O | Mini-Splits(Non-Ducted) | DLCSRBH18AAK | DLFSFAH18XAK |  | 17000 | 20.5 | 12.5 | 9.8 | 18000 | 16800 | 93.33% | 1.86
206350487 | 1.42 | Yes | AIRQUEST | HRCU-A-CB | Mini-Splits(Ducted) | DLCSRBH18AAK | DLFSDAH18XAK |  | 17000 | 18 | 11.7 | 9.5 | 19000 | 17700 | 93.16% | 1.85
210276805 | 1.42 | Yes | AIRTEMP | HMSV-A-CB-O | Non-Ducted Indoor Units | GXH18(5.3)FMK4DH-1 |  |  | 17000 | 21 | 12 | 10 | 18000 | 13600 | 75.56% | 2.22
211644039 | 1.42 | Yes | Alsetria | HRCU-A-CB | Mini-Splits(Ducted) | MOX430-17HFN1-MT0W | MTIU-18HWFN1-M |  | 17000 | 18 | 11.7 | 9.5 | 19000 | 17700 | 93.16% | 1.85
210435420 | 1.42 | Yes | AMERICAN STANDARD | HMSV-A-CB-O | Non-Ducted Indoor Units | 4TXM2118A12N0** |  |  | 17000 | 21 | 12 | 10 | 18000 | 13600 | 75.56% | 2.22
210488259 | 1.42 | Yes | Ameristar | HMSV-A-CB-O | Non-Ducted Indoor Units | M4THM1918A12N** |  |  | 17000 | 19 | 12 | 10 | 18000 | 13600 | 75.56% | 2.22
206350389 | 1.42 | Yes | ARCOAIRE | HRCU-A-CB-O | Mini-Splits(Non-Ducted) | DLCSRBH18AAK | DLFSFAH18XAK |  | 17000 | 20.5 | 12.5 | 9.8 | 18000 | 16800 | 93.33% | 1.86
206350388 | 1.42 | Yes | ARCOAIRE | HRCU-A-CB | Mini-Splits(Ducted) | DLCSRBH18AAK | DLFSDAH18XAK |  | 17000 | 18 | 11.7 | 9.5 | 19000 | 17700 | 93.16% | 1.85
210534145 | 1.42 | Yes | BLUERIDGE | HMSV-A-CB-O | Non-Ducted Indoor Units | BMKH18MC |  |  | 17000 | 21 | 12 | 10 | 18000 | 13600 | 75.56% | 2.22
207571392 | 1.42 | Yes | BLUERIDGE | HRCU-A-CB-O | Mini-Splits(Non-Ducted) | BMY18HH22C | BM18MFCC |  | 17000 | 20.5 | 12.5 | 9.8 | 18000 | 16800 | 93.33% | 1.86
207571390 | 1.42 | Yes | BLUERIDGE | HRCU-A-CB | Mini-Splits(Ducted) | BMY18HH22C | BM18MCD |  | 17000 | 18 | 11.7 | 9.5 | 19000 | 17700 | 93.16% | 1.85
211174346 | 1.42 | Yes | BOREAL | HMSV-A-CB-O | Non-Ducted Indoor Units | MBRS18HPJ1OE |  |  | 17000 | 21 | 12 | 10 | 18000 | 13600 | 75.56% | 2.22
207760005 | 1.42 | Yes | BOSCH | HRCU-A-CB | Mini-Splits(Ducted) | BMS500-AAS018-1CSXHC | BMS500-AAU018-1AHDXB |  | 17000 | 18 | 11.7 | 9.5 | 19000 | 17700 | 93.16% | 1.85
211277592 | 1.42 | Yes | Breeze33 | HRCU-A-CB-O | Mini-Splits(Non-Ducted) | HSZ18H424ZMO | FC18H424ZMI |  | 17000 | 20.5 | 12.5 | 9.8 | 18000 | 16800 | 93.33% | 1.86
207862083 | 1.42 | Yes | Breeze33 | HRCU-A-CB-O | Mini-Splits(Non-Ducted) | BZ33-HYP18OUT2-G2-P | BZ33-IFMU18-P |  | 17000 | 20.5 | 12.5 | 9.8 | 18000 | 16800 | 93.33% | 1.86
211277590 | 1.42 | Yes | Breeze33 | HRCU-A-CB | Mini-Splits(Ducted) | HSZ18H424ZMO | D18H424ZMI |  | 17000 | 18 | 11.7 | 9.5 | 19000 | 17700 | 93.16% | 1.85
207862081 | 1.42 | Yes | Breeze33 | HRCU-A-CB | Mini-Splits(Ducted) | BZ33-HYP18OUT2-G2-P | BZ33-DIDU18-P |  | 17000 | 18 | 11.7 | 9.5 | 19000 | 17700 | 93.16% | 1.85
206350345 | 1.42 | Yes | BRYANT | HRCU-A-CB-O | Mini-Splits(Non-Ducted) | 38MARBQ18AA3 | 40MBFQ18---3 |  | 17000 | 20.5 | 12.5 | 9.8 | 18000 | 16800 | 93.33% | 1.86
206350344 | 1.42 | Yes | BRYANT | HRCU-A-CB | Mini-Splits(Ducted) | 38MARBQ18AA3 | 40MBDQ18---3 |  | 17000 | 18 | 11.7 | 9.5 | 19000 | 17700 | 93.16% | 1.85
214588225 | 1.42 | Yes | BRYANT HEATING AND COOLING SYSTEMS | HRCU-A-CB (Split System: Heat Pump with Remote Outdoor Unit-Air-Source) | Centrally-Ducted | 38MURAQ18AB3* | V,C36H***P039 | 926TC36060V14*** | 17000 | 16 | 10 | 8.5 | 16900 | 19400 | 114.8% | 2.38
214731145 | 1.42 | Yes | BRYANT HEATING AND COOLING SYSTEMS | HRCU-A-CB (Split System: Heat Pump with Remote Outdoor Unit-Air-Source) | Centrally-Ducted | 38MURAQ18AB3* | H,PG31930 | 926TC36060V14*** | 17000 | 16 | 10 | 8.5 | 16900 | 19400 | 114.8% | 2.38
214588207 | 1.42 | No | BRYANT HEATING AND COOLING SYSTEMS | HRCU-A-CB (Split System: Heat Pump with Remote Outdoor Unit-Air-Source) | Centrally-Ducted | 38MURAQ18AB3* | V,C36H***P429 | 926TC30040V14*** | 17000 | 16 | 9.5 | 8.5 | 16600 | 19000 | 114.5% | 2.34
207742334 | 1.42 | Yes | C&H | HRCU-A-CB-O | Mini-Splits(Non-Ducted) | CH-HPR18-230VO | CH-18MSPHFC-230VI |  | 17000 | 20.5 | 12.5 | 9.8 | 18000 | 16800 | 93.33% | 1.86
207742333 | 1.42 | Yes | C&H | HRCU-A-CB | Mini-Splits(Ducted) | CH-HPR18-230VO | CH-M18DTUI |  | 17000 | 18 | 11.7 | 9.5 | 19000 | 17700 | 93.16% | 1.85
212348378 | 1.42 | Yes | CARRIER | HRCU-A-CB (Split System: Heat Pump with Remote Outdoor Unit-Air-Source) | Centrally-Ducted | 38MURAQ18AB3* | LEW30B4 |  | 17000 | 15.2 | 10.5 | 8.5 | 18000 | 18300 | 101.7% | 2.56
212348379 | 1.42 | Yes | CARRIER | HRCU-A-CB (Split System: Heat Pump with Remote Outdoor Unit-Air-Source) | Centrally-Ducted | 38MURAQ18AB3* | LEW30C4 |  | 17000 | 15.2 | 10.5 | 8.5 | 18000 | 18300 | 101.7% | 2.56
212348377 | 1.42 | Yes | CARRIER | HRCU-A-CB (Split System: Heat Pump with Remote Outdoor Unit-Air-Source) | Centrally-Ducted | 38MURAQ18AB3* | LEW30A4 |  | 17000 | 15.2 | 10.5 | 8.5 | 18000 | 18300 | 101.7% | 2.56
212348381 | 1.42 | Yes | CARRIER | HRCU-A-CB (Split System: Heat Pump with Remote Outdoor Unit-Air-Source) | Centrally-Ducted | 38MURAQ18AB3* | LEW30E4 |  | 17000 | 15.2 | 10.5 | 8.5 | 18000 | 18300 | 101.7% | 2.56
214389569 | 1.42 | Yes | CARRIER | HRCU-A-CB (Split System: Heat Pump with Remote Outdoor Unit-Air-Source) | Centrally-Ducted | 38MURAQ18AB3* | AEW194+TDR |  | 17000 | 15.2 | 10.5 | 8.5 | 18000 | 18300 | 101.7% | 2.56
214627630 | 1.42 | Yes | CARRIER | HRCU-A-CB (Split System: Heat Pump with Remote Outdoor Unit-Air-Source) | Centrally-Ducted | 38MURAQ18AB3* | V,C36H***P429 | 59SC6A026M14**10 | 17000 | 20 | 10 | 8.1 | 16700 | 18800 | 112.6% | 2.3
212348373 | 1.42 | Yes | CARRIER | HRCU-A-CB (Split System: Heat Pump with Remote Outdoor Unit-Air-Source) | Centrally-Ducted | 38MURAQ18AB3* | A(E,F)W184+TDR |  | 17000 | 15.2 | 10.5 | 8.5 | 18000 | 18300 | 101.7% | 2.56
212348382 | 1.42 | Yes | CARRIER | HRCU-A-CB (Split System: Heat Pump with Remote Outdoor Unit-Air-Source) | Centrally-Ducted | 38MURAQ18AB3* | LEW30F4 |  | 17000 | 15.2 | 10.5 | 8.5 | 18000 | 18300 | 101.7% | 2.56
214389570 | 1.42 | Yes | CARRIER | HRCU-A-CB (Split System: Heat Pump with Remote Outdoor Unit-Air-Source) | Centrally-Ducted | 38MURAQ18AB3* | AEW204+TDR |  | 17000 | 15.2 | 10.5 | 8.5 | 18000 | 18300 | 101.7% | 2.56
212348380 | 1.42 | Yes | CARRIER | HRCU-A-CB (Split System: Heat Pump with Remote Outdoor Unit-Air-Source) | Centrally-Ducted | 38MURAQ18AB3* | LEW30D4 |  | 17000 | 15.2 | 10.5 | 8.5 | 18000 | 18300 | 101.7% | 2.56
213367336 | 1.42 | Yes | CARRIER | HRCU-A-CB (Split System: Heat Pump with Remote Outdoor Unit-Air-Source) | Centrally-Ducted | 38MURAQ18AB3* | H,PG31930 | 59TP6C060V14**12 | 17000 | 16 | 10 | 8.5 | 16900 | 19400 | 114.8% | 2.38
213352689 | 1.42 | No | CARRIER | HRCU-A-CB (Split System: Heat Pump with Remote Outdoor Unit-Air-Source) | Centrally-Ducted | 38MURAQ18AB3* | C24A***L039 | 59TP6C040V14**10 | 17000 | 16 | 9.5 | 8.5 | 16600 | 19000 | 114.5% | 2.34
214627553 | 1.42 | Yes | CARRIER | HRCU-A-CB (Split System: Heat Pump with Remote Outdoor Unit-Air-Source) | Centrally-Ducted | 38MURAQ18AB3* | C36A***L129 | 58S(B,C)*B070M17**12 | 17000 | 16 | 10.5 | 8.5 | 16800 | 18800 | 111.9% | 2.32
214627633 | 1.42 | Yes | CARRIER | HRCU-A-CB (Split System: Heat Pump with Remote Outdoor Unit-Air-Source) | Centrally-Ducted | 38MURAQ18AB3* | A24VBA+TXV | 59SC6A026M14**10 | 17000 | 20 | 10 | 8.1 | 16700 | 18800 | 112.6% | 2.3
206350334 | 1.42 | Yes | CARRIER | HRCU-A-CB-O | Mini-Splits(Non-Ducted) | 38MARBQ18AA3 | 40MBFQ18---3 |  | 17000 | 20.5 | 12.5 | 9.8 | 18000 | 16800 | 93.33% | 1.86
206350333 | 1.42 | Yes | CARRIER | HRCU-A-CB | Mini-Splits(Ducted) | 38MARBQ18AA3 | 40MBDQ18---3 |  | 17000 | 18 | 11.7 | 9.5 | 19000 | 17700 | 93.16% | 1.85
212925599 | 1.42 | Yes | COMFORMATIC | HMSV-A-CB-O | Non-Ducted Indoor Units | GFMCX18-H2 |  |  | 17000 | 21 | 12 | 10 | 18000 | 13600 | 75.56% | 2.22
212508372 | 1.42 | Yes | COMFORT-AIRE | HMSV-A-CB-O | Non-Ducted Indoor Units | A-VFH18DC-1 |  |  | 17000 | 21 | 12 | 10 | 18000 | 13600 | 75.56% | 2.22
210568237 | 1.42 | Yes | COMFORT-AIRE | HRCU-A-CB-O | Mini-Splits(Non-Ducted) | A-VMH18SV-1 | B-VMH18UU-1 |  | 17000 | 20.5 | 12.5 | 9.8 | 18000 | 16800 | 93.33% | 1.86
210568239 | 1.42 | Yes | COMFORT-AIRE | HRCU-A-CB | Mini-Splits(Ducted) | A-VMH18SV-1 | B-VMH18DU-1 |  | 17000 | 18 | 11.7 | 9.5 | 19000 | 17700 | 93.16% | 1.85
206350400 | 1.42 | Yes | COMFORTMAKER | HRCU-A-CB-O | Mini-Splits(Non-Ducted) | DLCSRBH18AAK | DLFSFAH18XAK |  | 17000 | 20.5 | 12.5 | 9.8 | 18000 | 16800 | 93.33% | 1.86
206350399 | 1.42 | Yes | COMFORTMAKER | HRCU-A-CB | Mini-Splits(Ducted) | DLCSRBH18AAK | DLFSDAH18XAK |  | 17000 | 18 | 11.7 | 9.5 | 19000 | 17700 | 93.16% | 1.85
207658960 | 1.42 | Yes | COMFORTSTAR | HRCU-A-CB-O | Mini-Splits(Non-Ducted) | CHF18CD(O) | FPA-18 |  | 17000 | 20.5 | 12.5 | 9.8 | 18000 | 16800 | 93.33% | 1.86
207765971 | 1.42 | Yes | COMFORTSTAR | HRCU-A-CB | Mini-Splits(Ducted) | CHF18CD(O) | CPA-18B |  | 17000 | 18 | 11.7 | 9.5 | 19000 | 17700 | 93.16% | 1.85
207658939 | 1.42 | Yes | COMFORTSTAR | HRCU-A-CB | Mini-Splits(Ducted) | CHF18CD(O) | CPA-18C |  | 17000 | 18 | 11.7 | 9.5 | 19000 | 17700 | 93.16% | 1.85
213265587 | 1.42 | Yes | Cooper&Hunter | HRCU-A-CB-O | Mini-Splits(Non-Ducted) | CH-HPR18-230VO | CH-18MFC-W |  | 17000 | 20.5 | 12.5 | 9.8 | 18000 | 16800 | 93.33% | 1.86
210799598 | 1.42 | Yes | Cooper&Hunter | HRCU-A-CB-O | Mini-Splits(Non-Ducted) | CH-HPR18-230VO | CH-18MSPHFC-230VI |  | 17000 | 20.5 | 12.5 | 9.8 | 18000 | 16800 | 93.33% | 1.86
213265577 | 1.42 | Yes | Cooper&Hunter | HRCU-A-CB | Mini-Splits(Ducted) | CH-HPR18-230VO | CH-18MDT-W |  | 17000 | 18 | 11.7 | 9.5 | 19000 | 17700 | 93.16% | 1.85
210799597 | 1.42 | Yes | Cooper&Hunter | HRCU-A-CB | Mini-Splits(Ducted) | CH-HPR18-230VO | CH-M18DTUI |  | 17000 | 18 | 11.7 | 9.5 | 19000 | 17700 | 93.16% | 1.85
209843063 | 1.42 | Yes | CTMorley | HRCU-A-CB-O | Mini-Splits(Non-Ducted) | MOU-A18H-2 | MIU-A18F-2 |  | 17000 | 20.5 | 12.5 | 9.8 | 18000 | 16800 | 93.33% | 1.86
209843062 | 1.42 | Yes | CTMorley | HRCU-A-CB | Mini-Splits(Ducted) | MOU-A18H-2 | MIU-A18D-2 |  | 17000 | 18 | 11.7 | 9.5 | 19000 | 17700 | 93.16% | 1.85
212365424 | 1.42 | Yes | Custom Comfort | HRCU-A-CB-O | Mini-Splits(Non-Ducted) | CCOXHASZ17HP | CCOXHAFC18 |  | 17000 | 20.5 | 12.5 | 9.8 | 18000 | 16800 | 93.33% | 1.86
212365417 | 1.42 | Yes | Custom Comfort | HRCU-A-CB | Mini-Splits(Ducted) | CCOXHASZ17HP | CCOXHASD18 |  | 17000 | 18 | 11.7 | 9.5 | 19000 | 17700 | 93.16% | 1.85
213739645 | 1.42 | Yes | DAY & NIGHT | HRCU-A-CB (Split System: Heat Pump with Remote Outdoor Unit-Air-Source) | Centrally-Ducted | DLCURAH18ABK | PL36H***P039 | *96VTN0601412B* | 17000 | 16 | 10 | 8.5 | 16900 | 19400 | 114.8% | 2.38
213739546 | 1.42 | Yes | DAY & NIGHT | HRCU-A-CB (Split System: Heat Pump with Remote Outdoor Unit-Air-Source) | Centrally-Ducted | DLCURAH18ABK | PL36H***P039 | *92MSN0601412A* | 17000 | 16 | 10 | 8.5 | 16900 | 19400 | 114.8% | 2.38
213739618 | 1.42 | Yes | DAY & NIGHT | HRCU-A-CB (Split System: Heat Pump with Remote Outdoor Unit-Air-Source) | Centrally-Ducted | DLCURAH18ABK | PL36H***P039 | *96VSN0601412B* | 17000 | 16 | 10 | 8.5 | 16900 | 19400 | 114.8% | 2.38
213739519 | 1.42 | Yes | DAY & NIGHT | HRCU-A-CB (Split System: Heat Pump with Remote Outdoor Unit-Air-Source) | Centrally-Ducted | DLCURAH18ABK | PL36H***P039 | *80VSL0451412B* | 17000 | 16 | 10.5 | 8.5 | 17100 | 18700 | 109.4% | 2.3
213739503 | 1.42 | Yes | DAY & NIGHT | HRCU-A-CB (Split System: Heat Pump with Remote Outdoor Unit-Air-Source) | Centrally-Ducted | DLCURAH18ABK | FG32936 | *80MS(N,L)0701712A* | 17000 | 16 | 10.5 | 8.5 | 16800 | 18800 | 111.9% | 2.32
206350411 | 1.42 | Yes | DAY & NIGHT | HRCU-A-CB-O | Mini-Splits(Non-Ducted) | DLCSRBH18AAK | DLFSFAH18XAK |  | 17000 | 20.5 | 12.5 | 9.8 | 18000 | 16800 | 93.33% | 1.86
206350410 | 1.42 | Yes | DAY & NIGHT | HRCU-A-CB | Mini-Splits(Ducted) | DLCSRBH18AAK | DLFSDAH18XAK |  | 17000 | 18 | 11.7 | 9.5 | 19000 | 17700 | 93.16% | 1.85
207743731 | 1.42 | Yes | DIRECT AIR | HRCU-A-CB-O | Mini-Splits(Non-Ducted) | DIRM-18HXPRO28-1Z | DIRM-18HP-CF |  | 17000 | 20.5 | 12.5 | 9.8 | 18000 | 16800 | 93.33% | 1.86
206377758 | 1.42 | Yes | DIRECT AIR | HRCU-A-CB-O | Mini-Splits(Non-Ducted) | MOX430-17HFN1-MT0W | MUEU-18HRFN1-M(C) |  | 17000 | 20.5 | 12.5 | 9.8 | 18000 | 16800 | 93.33% | 1.86
207743757 | 1.42 | Yes | DIRECT AIR | HRCU-A-CB | Mini-Splits(Ducted) | DIRM-18HXPRO28-1Z | DIRM-18HP-DUH |  | 17000 | 18 | 11.7 | 9.5 | 19000 | 17700 | 93.16% | 1.85
207743758 | 1.42 | Yes | DIRECT AIR | HRCU-A-CB | Mini-Splits(Ducted) | DIRM-18HXPRO28-1Z | DIRM-18HP-DUV |  | 17000 | 18 | 11.7 | 9.5 | 19000 | 17700 | 93.16% | 1.85
206377760 | 1.42 | Yes | DIRECT AIR | HRCU-A-CB | Mini-Splits(Ducted) | MOX430-17HFN1-MT0W | MTIU-18HWFN1-M |  | 17000 | 18 | 11.7 | 9.5 | 19000 | 17700 | 93.16% | 1.85
207825562 | 1.42 | Yes | DIYCOOL | HRCU-A-CB-O | Mini-Splits(Non-Ducted) | ACIQ-18ZPL-HP230B | ACIQ-18FM-HH-MB |  | 17000 | 20.5 | 12.5 | 9.8 | 18000 | 16800 | 93.33% | 1.86
207825559 | 1.42 | Yes | DIYCOOL | HRCU-A-CB | Mini-Splits(Ducted) | ACIQ-18ZPL-HP230B | ACIQ-18CD-HH-MB |  | 17000 | 18 | 11.7 | 9.5 | 19000 | 17700 | 93.16% | 1.85
210568119 | 1.42 | Yes | Durastar | HRCU-A-CB-O | Mini-Splits(Non-Ducted) | DRA1H18S1A | DRAF18F1A |  | 17000 | 20.5 | 12.5 | 9.8 | 18000 | 16800 | 93.33% | 1.86
210568117 | 1.42 | Yes | Durastar | HRCU-A-CB | Mini-Splits(Ducted) | DRA1H18S1A | DRAD18F1A |  | 17000 | 18 | 11.7 | 9.5 | 19000 | 17700 | 93.16% | 1.85
211644064 | 1.42 | Yes | ECO-AIR | HRCU-A-CB | Mini-Splits(Ducted) | MOX430-17HFN1-MT0W | MTIU-18HWFN1-M |  | 17000 | 18 | 11.7 | 9.5 | 19000 | 17700 | 93.16% | 1.85
207742454 | 1.42 | Yes | ELIOS | HRCU-A-CB | Mini-Splits(Ducted) | DEA18HOS28230E8 | DUA18HIDU230X5 |  | 17000 | 18 | 11.7 | 9.5 | 19000 | 17700 | 93.16% | 1.85
206401446 | 1.42 | Yes | ELIOS | HRCU-A-CB | Mini-Splits(Ducted) | DE18HOS25230E3A | DM18HIDU230X5 |  | 17000 | 18 | 11.7 | 9.5 | 19000 | 17700 | 93.16% | 1.85
214594908 | 1.42 | Yes | FRANKLIN | HRCU-A-CB | Mini-Splits(Ducted) | MSH183F25MCAA | MST183E21ADAA |  | 17000 | 18 | 11.7 | 9.5 | 19000 | 17700 | 93.16% | 1.85
206900429 | 1.42 | Yes | FRANKLIN | HRCU-A-CB | Mini-Splits(Ducted) | MSH183E23MCAA | MST183E21ADAA |  | 17000 | 18 | 11.7 | 9.5 | 19000 | 17700 | 93.16% | 1.85
211306459 | 1.42 | Yes | FUJIECO | HMSV-A-CB-O | Non-Ducted Indoor Units | FES-18H2TK-M2O |  |  | 17000 | 22 | 12 | 9 | 19600 | 13800 | 70.41% | 1.8
211709325 | 1.42 | Yes | GE Appliances | HRCU-A-CB-O | Mini-Splits(Non-Ducted) | ASH118PRDB** | ASYW18PRDB** |  | 17000 | 21 | 12.5 | 9.6 | 21000 | 15400 | 73.33% | 1.8
210276800 | 1.42 | Yes | GIBSON | HMSV-A-CB-O | Non-Ducted Indoor Units | GXH18(5.3)FMK4DH-1 |  |  | 17000 | 21 | 12 | 10 | 18000 | 13600 | 75.56% | 2.22
214594903 | 1.42 | Yes | GOODMAN | HRCU-A-CB | Mini-Splits(Ducted) | MSH183G22MCAA | MST183E21ADAA |  | 17000 | 18 | 11.7 | 9.5 | 19000 | 17700 | 93.16% | 1.85
206900421 | 1.42 | Yes | GOODMAN | HRCU-A-CB | Mini-Splits(Ducted) | MSH183E23MCAA | MST183E21ADAA |  | 17000 | 18 | 11.7 | 9.5 | 19000 | 17700 | 93.16% | 1.85
210485362 | 1.42 | Yes | GREE | HMSV-A-CB-O | Non-Ducted Indoor Units | GWHD(18)ND3NO |  |  | 17000 | 19 | 12 | 10 | 18000 | 13600 | 75.56% | 2.22
210278973 | 1.42 | Yes | GREE | HMSV-A-CB-O | Non-Ducted Indoor Units | MULTI18HP230V1EO |  |  | 17000 | 21 | 12 | 10 | 18000 | 13600 | 75.56% | 2.22
208786089 | 1.42 | Yes | GREE | HMSV-A-CB-O | Non-Ducted Indoor Units | GWHD(18)ND3MO |  |  | 17000 | 21 | 12 | 10 | 18000 | 13600 | 75.56% | 2.22
211709320 | 1.42 | Yes | HAIER | HRCU-A-CB-O | Mini-Splits(Non-Ducted) | 1U18AP2HD** | AW18AP2HD** |  | 17000 | 21 | 12.5 | 9.6 | 21000 | 15400 | 73.33% | 1.8
206350422 | 1.42 | Yes | HEIL | HRCU-A-CB-O | Mini-Splits(Non-Ducted) | DLCSRBH18AAK | DLFSFAH18XAK |  | 17000 | 20.5 | 12.5 | 9.8 | 18000 | 16800 | 93.33% | 1.86
206350421 | 1.42 | Yes | HEIL | HRCU-A-CB | Mini-Splits(Ducted) | DLCSRBH18AAK | DLFSDAH18XAK |  | 17000 | 18 | 11.7 | 9.5 | 19000 | 17700 | 93.16% | 1.85
213298359 | 1.42 | Yes | KANIONco | HMSV-A-CB-O | Non-Ducted Indoor Units | KWSMO-18IR410AHSP |  |  | 17000 | 22 | 12 | 9 | 19600 | 13800 | 70.41% | 1.8
212615050 | 1.42 | Yes | KANIONco | HRCU-A-CB | Mini-Splits(Ducted) | KD-18IR410AHSODU | KD-18IR410AHSIDU |  | 17000 | 18 | 11.7 | 9.5 | 19000 | 17700 | 93.16% | 1.85
207796642 | 1.42 | Yes | KARDA | HRCU-A-CB | Mini-Splits(Ducted) | 3KARDA18SZO | 3KARDA18UVD |  | 17000 | 18 | 11.7 | 9.5 | 19000 | 17700 | 93.16% | 1.85
206348122 | 1.42 | Yes | KARDA | HRCU-A-CB | Mini-Splits(Ducted) | 2KARDA18SZO20 | 2PAMSDH18 |  | 17000 | 18 | 11.7 | 9.5 | 19000 | 17700 | 93.16% | 1.85
206350433 | 1.42 | Yes | KEEPRITE | HRCU-A-CB-O | Mini-Splits(Non-Ducted) | DLCSRBH18AAK | DLFSFAH18XAK |  | 17000 | 20.5 | 12.5 | 9.8 | 18000 | 16800 | 93.33% | 1.86
206350432 | 1.42 | Yes | KEEPRITE | HRCU-A-CB | Mini-Splits(Ducted) | DLCSRBH18AAK | DLFSDAH18XAK |  | 17000 | 18 | 11.7 | 9.5 | 19000 | 17700 | 93.16% | 1.85
206350444 | 1.42 | Yes | KENMORE | HRCU-A-CB-O | Mini-Splits(Non-Ducted) | DLCSRBH18AAK | DLFSFAH18XAK |  | 17000 | 20.5 | 12.5 | 9.8 | 18000 | 16800 | 93.33% | 1.86
206350443 | 1.42 | Yes | KENMORE | HRCU-A-CB | Mini-Splits(Ducted) | DLCSRBH18AAK | DLFSDAH18XAK |  | 17000 | 18 | 11.7 | 9.5 | 19000 | 17700 | 93.16% | 1.85
214377769 | 1.42 | Yes | Kepler | HRCU-A-CB | Mini-Splits(Ducted) | ODUMOX430-17HFN1MT0W | IDUMTIU-18HWFN1-M |  | 17000 | 18 | 11.7 | 9.5 | 19000 | 17700 | 93.16% | 1.85
210568250 | 1.42 | Yes | KERR | HRCU-A-CB-O | Mini-Splits(Non-Ducted) | A-KMH18SV-1 | B-KMH18UU-1 |  | 17000 | 20.5 | 12.5 | 9.8 | 18000 | 16800 | 93.33% | 1.86
206347322 | 1.42 | Yes | KERR | HRCU-A-CB-O | Mini-Splits(Non-Ducted) | A-KMH18SU-1A | B-KMH18UU-1 |  | 17000 | 20.5 | 12.5 | 9.8 | 18000 | 16800 | 93.33% | 1.86
210568253 | 1.42 | Yes | KERR | HRCU-A-CB | Mini-Splits(Ducted) | A-KMH18SV-1 | B-KMH18DU-1 |  | 17000 | 18 | 11.7 | 9.5 | 19000 | 17700 | 93.16% | 1.85
206347320 | 1.42 | Yes | KERR | HRCU-A-CB | Mini-Splits(Ducted) | A-KMH18SU-1A | B-KMH18DU-1 |  | 17000 | 18 | 11.7 | 9.5 | 19000 | 17700 | 93.16% | 1.85
211497152 | 1.42 | Yes | KINGHOME | HMSV-A-CB-O | Non-Ducted Indoor Units | KM18H5O |  |  | 17000 | 21 | 12 | 10 | 18000 | 13600 | 75.56% | 2.22
209862173 | 1.42 | Yes | KLIMAIRE | HRCU-A-CB-O | Mini-Splits(Non-Ducted) | KSIH018-H220-O-2 | KUIR18-H2 |  | 17000 | 20.5 | 12.5 | 9.8 | 18000 | 16800 | 93.33% | 1.86
209862172 | 1.42 | Yes | KLIMAIRE | HRCU-A-CB | Mini-Splits(Ducted) | KSIH018-H220-O-2 | KDIP18-H2 |  | 17000 | 18 | 11.7 | 9.5 | 19000 | 17700 | 93.16% | 1.85
208130844 | 1.42 | Yes | LBG Products | HRCU-A-CB-O | Mini-Splits(Non-Ducted) | LBHB18DVWO | LMHB18DZDI |  | 17000 | 20.5 | 12.5 | 9.8 | 18000 | 16800 | 93.33% | 1.86
208130839 | 1.42 | Yes | LBG Products | HRCU-A-CB | Mini-Splits(Ducted) | LBHB18DVWO | LMHB18DFI |  | 17000 | 18 | 11.7 | 9.5 | 19000 | 17700 | 93.16% | 1.85
209179141 | 1.42 | Yes | LENNOX | HMSV-A-CB-O | Non-Ducted Indoor Units | LIZ018HO-210P432-1 |  |  | 17000 | 21 | 12 | 10 | 18000 | 13600 | 75.56% | 2.22
211034451 | 1.42 | Yes | LENNOX | HRCU-A-CB-O | Mini-Splits(Non-Ducted) | MLB018S4S-1P | MCFB018S4-*P |  | 17000 | 20.5 | 12.5 | 9.8 | 18000 | 16800 | 93.33% | 1.86
210665638 | 1.42 | Yes | LENNOX | HRCU-A-CB-O | Mini-Splits(Non-Ducted) | MLB018S4S-1P | MCFB018S4* |  | 17000 | 20.5 | 12.5 | 9.8 | 18000 | 16800 | 93.33% | 1.86
207683529 | 1.42 | Yes | LENNOX | HRCU-A-CB-O | Mini-Splits(Non-Ducted) | MLB018S4S-1P | MCFB018S4-2P |  | 17000 | 20.5 | 12.5 | 9.8 | 18000 | 16800 | 93.33% | 1.86
211034446 | 1.42 | Yes | LENNOX | HRCU-A-CB | Mini-Splits(Ducted) | MLB018S4S-1P | MMDB018S4-*P |  | 17000 | 18 | 11.7 | 9.2 | 19000 | 17700 | 93.16% | 1.85
210665633 | 1.42 | Yes | LENNOX | HRCU-A-CB | Mini-Splits(Ducted) | MLB018S4S-1P | MMDB018S4* |  | 17000 | 18 | 11.7 | 9.2 | 19000 | 17700 | 93.16% | 1.85
207683526 | 1.42 | Yes | LENNOX | HRCU-A-CB | Mini-Splits(Ducted) | MLB018S4S-1P | MMDB018S4-2P |  | 17000 | 18 | 11.7 | 9.2 | 19000 | 17700 | 93.16% | 1.85
211756574 | 1.42 | Yes | LPS Legacy | HRCU-A-CB-O | Mini-Splits(Non-Ducted) | DLCSRBH18AAK | DLFSFAH18XAK |  | 17000 | 20.5 | 12.5 | 9.8 | 18000 | 16800 | 93.33% | 1.86
211756573 | 1.42 | Yes | LPS Legacy | HRCU-A-CB | Mini-Splits(Ducted) | DLCSRBH18AAK | DLFSDAH18XAK |  | 17000 | 18 | 11.7 | 9.5 | 19000 | 17700 | 93.16% | 1.85
207658612 | 1.42 | Yes | MDV | HRCU-A-CB-O | Mini-Splits(Non-Ducted) | MOX430-17HFN1-MT0W-L | MUEU-18HRFN1-M(C) |  | 17000 | 20.5 | 12.5 | 9.8 | 18000 | 16800 | 93.33% | 1.86
206330130 | 1.42 | Yes | MDV | HRCU-A-CB-O | Mini-Splits(Non-Ducted) | MOX430-17HFN1-MT0W | MUEU-18HRFN1-M(C) |  | 17000 | 20.5 | 12.5 | 9.8 | 18000 | 16800 | 93.33% | 1.86
207658610 | 1.42 | Yes | MDV | HRCU-A-CB | Mini-Splits(Ducted) | MOX430-17HFN1-MT0W-L | MTIU-18HWFN1-M |  | 17000 | 18 | 11.7 | 9.2 | 19000 | 17700 | 93.16% | 1.85
206330129 | 1.42 | Yes | MDV | HRCU-A-CB | Mini-Splits(Ducted) | MOX430-17HFN1-MT0W | MTIU-18HWFN1-M |  | 17000 | 18 | 11.7 | 9.5 | 19000 | 17700 | 93.16% | 1.85
206350378 | 1.42 | Yes | MIDEA | HRCU-A-CB-O | Mini-Splits(Non-Ducted) | 38MARBQ18AA3 | 40MBFQ18---3 |  | 17000 | 20.5 | 12.5 | 9.8 | 18000 | 16800 | 93.33% | 1.86
206350455 | 1.42 | Yes | MIDEA | HRCU-A-CB-O | Mini-Splits(Non-Ducted) | DLCSRBH18AAK | DLFSFAH18XAK |  | 17000 | 20.5 | 12.5 | 9.8 | 18000 | 16800 | 93.33% | 1.86
206350377 | 1.42 | Yes | MIDEA | HRCU-A-CB | Mini-Splits(Ducted) | 38MARBQ18AA3 | 40MBDQ18---3 |  | 17000 | 18 | 11.7 | 9.5 | 19000 | 17700 | 93.16% | 1.85
206350454 | 1.42 | Yes | MIDEA | HRCU-A-CB | Mini-Splits(Ducted) | DLCSRBH18AAK | DLFSDAH18XAK |  | 17000 | 18 | 11.7 | 9.5 | 19000 | 17700 | 93.16% | 1.85
214056572 | 1.42 | Yes | Mitsutomo | HRCU-A-CB-O | Mini-Splits(Non-Ducted) | HO-SZ18-AB-Q | HF-UZ18-AB-Q |  | 17000 | 20.5 | 12.5 | 9.8 | 18000 | 16800 | 93.33% | 1.86
214056568 | 1.42 | Yes | Mitsutomo | HRCU-A-CB | Mini-Splits(Ducted) | HO-SZ18-AB-Q | HD-UZ18-AB-Q |  | 17000 | 18 | 11.7 | 9.5 | 19000 | 17700 | 93.16% | 1.85
207742523 | 1.42 | Yes | MOOVAIR | HRCU-A-CB | Mini-Splits(Ducted) | DMA18HOS28230E8 | DUA18HIDU230X5 |  | 17000 | 18 | 11.7 | 9.5 | 19000 | 17700 | 93.16% | 1.85
206401440 | 1.42 | Yes | MOOVAIR | HRCU-A-CB | Mini-Splits(Ducted) | DM18HOS25230E3A | DM18HIDU230X5 |  | 17000 | 18 | 11.7 | 9.5 | 19000 | 17700 | 93.16% | 1.85
214609246 | 1.42 | Yes | Multi MFG | HRCU-A-CB | Mini-Splits(Ducted) | MSH-18HD-A | 18HCHP0-C-M-A |  | 17000 | 18 | 11.7 | 9.5 | 19000 | 17700 | 93.16% | 1.85
212941750 | 1.42 | Yes | Nutech | HRCU-A-CB | Mini-Splits(Ducted) | NOX430-17HFN1-MT0W | NTIU-18HWFN1-M |  | 17000 | 18 | 11.7 | 9.5 | 19000 | 17700 | 93.16% | 1.85
206350356 | 1.42 | Yes | PAYNE | HRCU-A-CB-O | Mini-Splits(Non-Ducted) | 38MARBQ18AA3 | 40MBFQ18---3 |  | 17000 | 20.5 | 12.5 | 9.8 | 18000 | 16800 | 93.33% | 1.86
206350355 | 1.42 | Yes | PAYNE | HRCU-A-CB | Mini-Splits(Ducted) | 38MARBQ18AA3 | 40MBDQ18---3 |  | 17000 | 18 | 11.7 | 9.5 | 19000 | 17700 | 93.16% | 1.85
207796634 | 1.42 | Yes | PERFECTAIRE | HRCU-A-CB-O | Mini-Splits(Non-Ducted) | 3PAMSHH18-SZO | 3PAMSFCH18 |  | 17000 | 20.5 | 12.5 | 9.8 | 18000 | 16800 | 93.33% | 1.86
207796633 | 1.42 | Yes | PERFECTAIRE | HRCU-A-CB | Mini-Splits(Ducted) | 3PAMSHH18-SZO | 3PAMSDH18 |  | 17000 | 18 | 11.7 | 9.5 | 19000 | 17700 | 93.16% | 1.85
206348126 | 1.42 | Yes | PERFECTAIRE | HRCU-A-CB | Mini-Splits(Ducted) | 2KARDA18SZO20 | 2PAMSDH18 |  | 17000 | 18 | 11.7 | 9.5 | 19000 | 17700 | 93.16% | 1.85
207698162 | 1.42 | Yes | Pioneer | HMSV-A-CB-O | Non-Ducted Indoor Units | YN020GLFI22M2D |  |  | 17000 | 22 | 12 | 9 | 19600 | 13800 | 70.41% | 1.8
212316083 | 1.42 | Yes | PolarWave | HRCU-A-CB-O | Mini-Splits(Non-Ducted) | ACIQ-18ZPL-HP230B | ACIQ-18FM-HH-MB |  | 17000 | 20.5 | 12.5 | 9.8 | 18000 | 16800 | 93.33% | 1.86
212316080 | 1.42 | Yes | PolarWave | HRCU-A-CB | Mini-Splits(Ducted) | ACIQ-18ZPL-HP230B | ACIQ-18CD-HH-MB |  | 17000 | 18 | 11.7 | 9.5 | 19000 | 17700 | 93.16% | 1.85
210488274 | 1.42 | Yes | RUNTRU | HMSV-A-CB-O | Non-Ducted Indoor Units | M4THM1918A12N** |  |  | 17000 | 19 | 12 | 10 | 18000 | 13600 | 75.56% | 2.22
212595653 | 1.42 | Yes | SEA BREEZE+ | HRCU-A-CB-O | Mini-Splits(Non-Ducted) | HSZ18H424ZMO | FC18H424ZMI |  | 17000 | 20.5 | 12.5 | 9.8 | 18000 | 16800 | 93.33% | 1.86
212595651 | 1.42 | Yes | SEA BREEZE+ | HRCU-A-CB | Mini-Splits(Ducted) | HSZ18H424ZMO | D18H424ZMI |  | 17000 | 18 | 11.7 | 9.5 | 19000 | 17700 | 93.16% | 1.85
207641350 | 1.42 | Yes | SENVILLE | HRCU-A-CB-O | Mini-Splits(Non-Ducted) | SENA/18HF/OQ | SENA/18HF/IF |  | 17000 | 20.5 | 12.5 | 9.8 | 18000 | 16800 | 93.33% | 1.86
207641347 | 1.42 | Yes | SENVILLE | HRCU-A-CB | Mini-Splits(Ducted) | SENA/18HF/OQ | SENA/18HF/ID |  | 17000 | 18 | 11.7 | 9.5 | 19000 | 17700 | 93.16% | 1.85
214728304 | 1.42 | Yes | SLIMAIR | HRCU-A-CB-O | Mini-Splits(Non-Ducted) | SHC18VH2AG | SHS18VC2AG |  | 17000 | 20.5 | 12.5 | 9.8 | 18000 | 16800 | 93.33% | 1.86
214606465 | 1.42 | Yes | SLIMAIR | HRCU-A-CB | Mini-Splits(Ducted) | SHC18VH2AG | SHD18VC2AG |  | 17000 | 18 | 11.7 | 9.5 | 19000 | 17700 | 93.16% | 1.85
206350477 | 1.42 | Yes | SMART COMFORT | HRCU-A-CB-O | Mini-Splits(Non-Ducted) | DLCSRBH18AAK | DLFSFAH18XAK |  | 17000 | 20.5 | 12.5 | 9.8 | 18000 | 16800 | 93.33% | 1.86
206350476 | 1.42 | Yes | SMART COMFORT | HRCU-A-CB | Mini-Splits(Ducted) | DLCSRBH18AAK | DLFSDAH18XAK |  | 17000 | 18 | 11.7 | 9.5 | 19000 | 17700 | 93.16% | 1.85
212316169 | 1.42 | Yes | STEALTH | HRCU-A-CB-O | Mini-Splits(Non-Ducted) | ACIQ-18ZPL-HP230B | ACIQ-18FM-HH-MB |  | 17000 | 20.5 | 12.5 | 9.8 | 18000 | 16800 | 93.33% | 1.86
212316166 | 1.42 | Yes | STEALTH | HRCU-A-CB | Mini-Splits(Ducted) | ACIQ-18ZPL-HP230B | ACIQ-18CD-HH-MB |  | 17000 | 18 | 11.7 | 9.5 | 19000 | 17700 | 93.16% | 1.85
209424843 | 1.42 | Yes | TCL | HMSV-A-CB-O | Non-Ducted Indoor Units | TUM-18HA2/I2I22-21ES |  |  | 17000 | 22 | 12 | 9 | 19600 | 13800 | 70.41% | 1.8
213479387 | 1.42 | Yes | TEMP SHIFT | HRCU-A-CB | Mini-Splits(Ducted) | TSMOX43017HFN1MT0W | TSMTIU18HWFN1M |  | 17000 | 18 | 11.7 | 9.5 | 19000 | 17700 | 93.16% | 1.85
213203951 | 1.42 | Yes | TEMPSTAR | HRCU-A-CB (Split System: Heat Pump with Remote Outdoor Unit-Air-Source) | Centrally-Ducted | DLCURAH18ABK | D(A,C,E)24B44+TDR | *92ESN0401410A* | 17000 | 15.3 | 10.2 | 8.5 | 18400 | 13800 | 75% | 2.28
213203953 | 1.42 | Yes | TEMPSTAR | HRCU-A-CB (Split System: Heat Pump with Remote Outdoor Unit-Air-Source) | Centrally-Ducted | DLCURAH18ABK | D(A,C,E)30B34+TDR | *92ESN0401410A* | 17000 | 15.3 | 10.2 | 8.5 | 18400 | 13800 | 75% | 2.28
213203981 | 1.42 | Yes | TEMPSTAR | HRCU-A-CB (Split System: Heat Pump with Remote Outdoor Unit-Air-Source) | Centrally-Ducted | DLCURAH18ABK | D(A,C,E)30B34+TDR | *95ESN0401410A* | 17000 | 15.8 | 10.2 | 8.5 | 18200 | 15400 | 84.62% | 2.3
206350466 | 1.42 | Yes | TEMPSTAR | HRCU-A-CB-O | Mini-Splits(Non-Ducted) | DLCSRBH18AAK | DLFSFAH18XAK |  | 17000 | 20.5 | 12.5 | 9.8 | 18000 | 16800 | 93.33% | 1.86
206350465 | 1.42 | Yes | TEMPSTAR | HRCU-A-CB | Mini-Splits(Ducted) | DLCSRBH18AAK | DLFSDAH18XAK |  | 17000 | 18 | 11.7 | 9.5 | 19000 | 17700 | 93.16% | 1.85
214720259 | 1.42 | Yes | TOSOT | HMSV-A-CB-O | Non-Ducted Indoor Units | MZ-M18/O |  |  | 17000 | 21 | 12 | 10 | 18000 | 13600 | 75.56% | 2.22
211727021 | 1.42 | Yes | TOSOT | HMSV-A-CB-O | Non-Ducted Indoor Units | TM18HMO |  |  | 17000 | 21 | 12 | 10 | 18000 | 13600 | 75.56% | 2.22
211164239 | 1.42 | Yes | TOSOT | HMSV-A-CB-O | Non-Ducted Indoor Units | TM18HX4O |  |  | 17000 | 21 | 12 | 10 | 18000 | 13600 | 75.56% | 2.22
214771566 | 1.42 | Yes | TOSOT | HMSV-A-CB | Mixed Ducted and Non-Ducted Indoor Units | MZ-M18/O |  |  | 17000 | 18.5 | 11.5 | 9 | 18000 | 13800 | 76.67% | 1.8
210435405 | 1.42 | Yes | TRANE | HMSV-A-CB-O | Non-Ducted Indoor Units | 4TXM2118A12N0** |  |  | 17000 | 21 | 12 | 10 | 18000 | 13600 | 75.56% | 2.22
208816938 | 1.42 | Yes | TRUST AIR CONDITIONERS | HRCU-A-CB-O | Mini-Splits(Non-Ducted) | OAH18H/O4S4P | IUMFC18H/I41P |  | 17000 | 20.5 | 12.5 | 9.8 | 18000 | 16800 | 93.33% | 1.86
208816932 | 1.42 | Yes | TRUST AIR CONDITIONERS | HRCU-A-CB | Mini-Splits(Ducted) | OAH18H/O4S4P | IUMDL18H/I43P |  | 17000 | 18 | 11.7 | 9.5 | 19000 | 17700 | 93.16% | 1.85
206350367 | 1.42 | Yes | Weathermaker | HRCU-A-CB-O | Mini-Splits(Non-Ducted) | 38MARBQ18AA3 | 40MBFQ18---3 |  | 17000 | 20.5 | 12.5 | 9.8 | 18000 | 16800 | 93.33% | 1.86
206350366 | 1.42 | Yes | Weathermaker | HRCU-A-CB | Mini-Splits(Ducted) | 38MARBQ18AA3 | 40MBDQ18---3 |  | 17000 | 18 | 11.7 | 9.5 | 19000 | 17700 | 93.16% | 1.85
212973304 | 1.43 | Yes | AIRQUEST | HRCU-A-CB (Split System: Heat Pump with Remote Outdoor Unit-Air-Source) | Centrally-Ducted | DLCURAH18ABK | EA*4X24L14A* | *96VSN0601412B* | 17200 | 16 | 10.5 | 8.5 | 18100 | 19400 | 107.2% | 2.34
212981835 | 1.43 | Yes | AIRQUEST | HRCU-A-CB (Split System: Heat Pump with Remote Outdoor Unit-Air-Source) | Centrally-Ducted | DLCURAH18ABK | EA*4X24L17A* | *80MSU1002120A* | 17200 | 15.5 | 10 | 8.5 | 18300 | 19400 | 106% | 2.32
212983297 | 1.43 | Yes | AIRQUEST | HRCU-A-CB (Split System: Heat Pump with Remote Outdoor Unit-Air-Source) | Centrally-Ducted | DLCURAH18ABK | EN(A,D)4X24L17** | *92MSN0401712A* | 17200 | 15.5 | 10.5 | 8.1 | 18300 | 19300 | 105.5% | 2.3
212983264 | 1.43 | Yes | AIRQUEST | HRCU-A-CB (Split System: Heat Pump with Remote Outdoor Unit-Air-Source) | Centrally-Ducted | DLCURAH18ABK | EA*4X24L17A* | *92MSN0401712A* | 17200 | 15.5 | 10 | 8.5 | 18300 | 19400 | 106% | 2.32
212986334 | 1.43 | Yes | AIRQUEST | HRCU-A-CB (Split System: Heat Pump with Remote Outdoor Unit-Air-Source) | Centrally-Ducted | DLCURAH18ABK | EN(A,D)4X18L14** | *96MSN0401410A* | 17200 | 15.5 | 10.5 | 8.5 | 18500 | 19800 | 107% | 2.38
212988784 | 1.43 | Yes | AIRQUEST | HRCU-A-CB (Split System: Heat Pump with Remote Outdoor Unit-Air-Source) | Centrally-Ducted | DLCURAH18ABK | EA*4X24L17A* | *95MSU0401712A* | 17200 | 16 | 10.5 | 8.5 | 18200 | 19400 | 106.6% | 2.34
212973024 | 1.43 | Yes | AIRQUEST | HRCU-A-CB (Split System: Heat Pump with Remote Outdoor Unit-Air-Source) | Centrally-Ducted | DLCURAH18ABK | EA*4X24L17A* | *96VSN0401712B* | 17200 | 16 | 10.5 | 8.5 | 18200 | 19400 | 106.6% | 2.34
212986670 | 1.43 | Yes | AIRQUEST | HRCU-A-CB (Split System: Heat Pump with Remote Outdoor Unit-Air-Source) | Centrally-Ducted | DLCURAH18ABK | EA*4X24L17A* | *96MSN0401712A* | 17200 | 15.5 | 10 | 8.5 | 18300 | 19400 | 106% | 2.32
212972684 | 1.43 | Yes | AIRQUEST | HRCU-A-CB (Split System: Heat Pump with Remote Outdoor Unit-Air-Source) | Centrally-Ducted | DLCURAH18ABK | EA*4X24L17A* | *96VSN0401410B* | 17200 | 17.5 | 10.5 | 8.5 | 18200 | 19400 | 106.6% | 2.34
212975788 | 1.43 | Yes | AIRQUEST | HRCU-A-CB (Split System: Heat Pump with Remote Outdoor Unit-Air-Source) | Centrally-Ducted | DLCURAH18ABK | EA*4X24L17A* | *96VTN0801716B* | 17200 | 16 | 10.5 | 8.5 | 18200 | 19400 | 106.6% | 2.34
212975081 | 1.43 | Yes | AIRQUEST | HRCU-A-CB (Split System: Heat Pump with Remote Outdoor Unit-Air-Source) | Centrally-Ducted | DLCURAH18ABK | EA*4X24L17A* | *96VTN0401712B* | 17200 | 16 | 10.5 | 8.5 | 18200 | 19400 | 106.6% | 2.34
212982387 | 1.43 | Yes | AIRQUEST | HRCU-A-CB (Split System: Heat Pump with Remote Outdoor Unit-Air-Source) | Centrally-Ducted | DLCURAH18ABK | EA*4X24L17A* | *80MSU0401712A* | 17200 | 16 | 10 | 8.5 | 18300 | 19100 | 104.4% | 2.3
212973664 | 1.43 | Yes | AIRQUEST | HRCU-A-CB (Split System: Heat Pump with Remote Outdoor Unit-Air-Source) | Centrally-Ducted | DLCURAH18ABK | EA*4X24L17A* | *96VSN0801716B* | 17200 | 16 | 10.5 | 8.5 | 18200 | 19400 | 106.6% | 2.34
212972724 | 1.43 | Yes | AIRQUEST | HRCU-A-CB (Split System: Heat Pump with Remote Outdoor Unit-Air-Source) | Centrally-Ducted | DLCURAH18ABK | EN(A,D)4X18L14** | *96VSN0401410B* | 17200 | 15.5 | 10.5 | 8.5 | 18500 | 19800 | 107% | 2.38
212977781 | 1.43 | Yes | AIRQUEST | HRCU-A-CB (Split System: Heat Pump with Remote Outdoor Unit-Air-Source) | Centrally-Ducted | DLCURAH18ABK | EN(A,D)4X18L14** | *80MS(N,L)0451412A* | 17200 | 16 | 10.5 | 8.5 | 18400 | 19800 | 107.6% | 2.4
212974642 | 1.43 | Yes | AIRQUEST | HRCU-A-CB (Split System: Heat Pump with Remote Outdoor Unit-Air-Source) | Centrally-Ducted | DLCURAH18ABK | EA*4X24L17A* | *96VTN0401410B* | 17200 | 16.5 | 10 | 8.5 | 18200 | 19400 | 106.6% | 2.34
212972674 | 1.43 | Yes | AIRQUEST | HRCU-A-CB (Split System: Heat Pump with Remote Outdoor Unit-Air-Source) | Centrally-Ducted | DLCURAH18ABK | EA*4X24L14A* | *96VSN0401410B* | 17200 | 16 | 10 | 8.5 | 18200 | 19400 | 106.6% | 2.34
212975389 | 1.43 | Yes | AIRQUEST | HRCU-A-CB (Split System: Heat Pump with Remote Outdoor Unit-Air-Source) | Centrally-Ducted | DLCURAH18ABK | EA*4X24L14A* | *96VTN0601412B* | 17200 | 16 | 10.5 | 8.5 | 18100 | 19400 | 107.2% | 2.34
214279738 | 1.43 | Yes | AIRQUEST | HRCU-A-CB (Split System: Heat Pump with Remote Outdoor Unit-Air-Source) | Centrally-Ducted | DLCURAH18ABK | EA*4X24L17A* | *96MSN0601716A* | 17200 | 16 | 10.5 | 8.5 | 18100 | 19400 | 107.2% | 2.32
212974694 | 1.43 | Yes | AIRQUEST | HRCU-A-CB (Split System: Heat Pump with Remote Outdoor Unit-Air-Source) | Centrally-Ducted | DLCURAH18ABK | EN(A,D)4X18L14** | *96VTN0401410B* | 17100 | 15.5 | 10.5 | 8.1 | 18400 | 19800 | 107.6% | 2.38
213879424 | 1.43 | Yes | American Standard / Mitsubishi Electric | HRCU-A-CB-O | Mini-Splits(Non-Ducted) | MUZ-FS18NAH*** | NAXWPH18B112A* |  | 17200 | 21 | 12.5 | 10.3 | 19000 | 22400 | 117.9% | 2
209832999 | 1.43 | Yes | American Standard / Mitsubishi Electric | HRCU-A-CB-O | Mini-Splits(Non-Ducted) | MUZ-FS18NA*** | NAXWPH18B112A* |  | 17200 | 21 | 12.5 | 10.7 | 19000 | 22400 | 117.9% | 2
212972685 | 1.43 | Yes | ARCOAIRE | HRCU-A-CB (Split System: Heat Pump with Remote Outdoor Unit-Air-Source) | Centrally-Ducted | DLCURAH18ABK | EA*4X24L17A* | *96VSN0401410B* | 17200 | 17.5 | 10.5 | 8.5 | 18200 | 19400 | 106.6% | 2.34
212973305 | 1.43 | Yes | ARCOAIRE | HRCU-A-CB (Split System: Heat Pump with Remote Outdoor Unit-Air-Source) | Centrally-Ducted | DLCURAH18ABK | EA*4X24L14A* | *96VSN0601412B* | 17200 | 16 | 10.5 | 8.5 | 18100 | 19400 | 107.2% | 2.34
212973665 | 1.43 | Yes | ARCOAIRE | HRCU-A-CB (Split System: Heat Pump with Remote Outdoor Unit-Air-Source) | Centrally-Ducted | DLCURAH18ABK | EA*4X24L17A* | *96VSN0801716B* | 17200 | 16 | 10.5 | 8.5 | 18200 | 19400 | 106.6% | 2.34
212972725 | 1.43 | Yes | ARCOAIRE | HRCU-A-CB (Split System: Heat Pump with Remote Outdoor Unit-Air-Source) | Centrally-Ducted | DLCURAH18ABK | EN(A,D)4X18L14** | *96VSN0401410B* | 17200 | 15.5 | 10.5 | 8.5 | 18500 | 19800 | 107% | 2.38
212972675 | 1.43 | Yes | ARCOAIRE | HRCU-A-CB (Split System: Heat Pump with Remote Outdoor Unit-Air-Source) | Centrally-Ducted | DLCURAH18ABK | EA*4X24L14A* | *96VSN0401410B* | 17200 | 16 | 10 | 8.5 | 18200 | 19400 | 106.6% | 2.34
212973025 | 1.43 | Yes | ARCOAIRE | HRCU-A-CB (Split System: Heat Pump with Remote Outdoor Unit-Air-Source) | Centrally-Ducted | DLCURAH18ABK | EA*4X24L17A* | *96VSN0401712B* | 17200 | 16 | 10.5 | 8.5 | 18200 | 19400 | 106.6% | 2.34
212977782 | 1.43 | Yes | ARCOAIRE | HRCU-A-CB (Split System: Heat Pump with Remote Outdoor Unit-Air-Source) | Centrally-Ducted | DLCURAH18ABK | EN(A,D)4X18L14** | *80MS(N,L)0451412A* | 17200 | 16 | 10.5 | 8.5 | 18400 | 19800 | 107.6% | 2.4
212975390 | 1.43 | Yes | ARCOAIRE | HRCU-A-CB (Split System: Heat Pump with Remote Outdoor Unit-Air-Source) | Centrally-Ducted | DLCURAH18ABK | EA*4X24L14A* | *96VTN0601412B* | 17200 | 16 | 10.5 | 8.5 | 18100 | 19400 | 107.2% | 2.34
212983265 | 1.43 | Yes | ARCOAIRE | HRCU-A-CB (Split System: Heat Pump with Remote Outdoor Unit-Air-Source) | Centrally-Ducted | DLCURAH18ABK | EA*4X24L17A* | *92MSN0401712A* | 17200 | 15.5 | 10 | 8.5 | 18300 | 19400 | 106% | 2.32
212975789 | 1.43 | Yes | ARCOAIRE | HRCU-A-CB (Split System: Heat Pump with Remote Outdoor Unit-Air-Source) | Centrally-Ducted | DLCURAH18ABK | EA*4X24L17A* | *96VTN0801716B* | 17200 | 16 | 10.5 | 8.5 | 18200 | 19400 | 106.6% | 2.34
214279739 | 1.43 | Yes | ARCOAIRE | HRCU-A-CB (Split System: Heat Pump with Remote Outdoor Unit-Air-Source) | Centrally-Ducted | DLCURAH18ABK | EA*4X24L17A* | *96MSN0601716A* | 17200 | 16 | 10.5 | 8.5 | 18100 | 19400 | 107.2% | 2.32
212988785 | 1.43 | Yes | ARCOAIRE | HRCU-A-CB (Split System: Heat Pump with Remote Outdoor Unit-Air-Source) | Centrally-Ducted | DLCURAH18ABK | EA*4X24L17A* | *95MSU0401712A* | 17200 | 16 | 10.5 | 8.5 | 18200 | 19400 | 106.6% | 2.34
212981836 | 1.43 | Yes | ARCOAIRE | HRCU-A-CB (Split System: Heat Pump with Remote Outdoor Unit-Air-Source) | Centrally-Ducted | DLCURAH18ABK | EA*4X24L17A* | *80MSU1002120A* | 17200 | 15.5 | 10 | 8.5 | 18300 | 19400 | 106% | 2.32
212983298 | 1.43 | Yes | ARCOAIRE | HRCU-A-CB (Split System: Heat Pump with Remote Outdoor Unit-Air-Source) | Centrally-Ducted | DLCURAH18ABK | EN(A,D)4X24L17** | *92MSN0401712A* | 17200 | 15.5 | 10.5 | 8.1 | 18300 | 19300 | 105.5% | 2.3
212975082 | 1.43 | Yes | ARCOAIRE | HRCU-A-CB (Split System: Heat Pump with Remote Outdoor Unit-Air-Source) | Centrally-Ducted | DLCURAH18ABK | EA*4X24L17A* | *96VTN0401712B* | 17200 | 16 | 10.5 | 8.5 | 18200 | 19400 | 106.6% | 2.34
212986335 | 1.43 | Yes | ARCOAIRE | HRCU-A-CB (Split System: Heat Pump with Remote Outdoor Unit-Air-Source) | Centrally-Ducted | DLCURAH18ABK | EN(A,D)4X18L14** | *96MSN0401410A* | 17200 | 15.5 | 10.5 | 8.5 | 18500 | 19800 | 107% | 2.38
212982388 | 1.43 | Yes | ARCOAIRE | HRCU-A-CB (Split System: Heat Pump with Remote Outdoor Unit-Air-Source) | Centrally-Ducted | DLCURAH18ABK | EA*4X24L17A* | *80MSU0401712A* | 17200 | 16 | 10 | 8.5 | 18300 | 19100 | 104.4% | 2.3
212986671 | 1.43 | Yes | ARCOAIRE | HRCU-A-CB (Split System: Heat Pump with Remote Outdoor Unit-Air-Source) | Centrally-Ducted | DLCURAH18ABK | EA*4X24L17A* | *96MSN0401712A* | 17200 | 15.5 | 10 | 8.5 | 18300 | 19400 | 106% | 2.32
212974695 | 1.43 | Yes | ARCOAIRE | HRCU-A-CB (Split System: Heat Pump with Remote Outdoor Unit-Air-Source) | Centrally-Ducted | DLCURAH18ABK | EN(A,D)4X18L14** | *96VTN0401410B* | 17100 | 15.5 | 10.5 | 8.1 | 18400 | 19800 | 107.6% | 2.38
212974643 | 1.43 | Yes | ARCOAIRE | HRCU-A-CB (Split System: Heat Pump with Remote Outdoor Unit-Air-Source) | Centrally-Ducted | DLCURAH18ABK | EA*4X24L17A* | *96VTN0401410B* | 17200 | 16.5 | 10 | 8.5 | 18200 | 19400 | 106.6% | 2.34
214723116 | 1.43 | Yes | BOSCH | HRCU-A-CB (Split System: Heat Pump with Remote Outdoor Unit-Air-Source) | Centrally-Ducted | BOVA-24HDN1-M15G | L(E,F)W30D4 |  | 17100 | 15.2 | 10.5 | 8.1 | 17900 | 12900 | 72.07% | 1.81
213608444 | 1.43 | Yes | BRYANT | HRCU-A-C (Split System: Heat Pump with Remote Outdoor Unit with No Indoor Fan --Air Source) | Centrally-Ducted | 38MURAQ18AB3 | H,PE20924+TD |  | 17100 | 15.2 | 11 | 8.65 | 17000 | 14500 | 85.29% | 2.02
212498554 | 1.43 | Yes | BRYANT HEATING AND COOLING SYSTEMS | HRCU-A-CB (Split System: Heat Pump with Remote Outdoor Unit-Air-Source) | Centrally-Ducted | 38MURAQ18AB3* | CP1801A+TXV+TD |  | 17100 | 15.2 | 10.5 | 8.6 | 17000 | 19300 | 113.5% | 2.3
214279735 | 1.43 | Yes | BRYANT HEATING AND COOLING SYSTEMS | HRCU-A-CB (Split System: Heat Pump with Remote Outdoor Unit-Air-Source) | Centrally-Ducted | 38MURAQ18AB3* | CAP**2417AL* | 916SA48060M17*** | 17200 | 16 | 10.5 | 8.5 | 18100 | 19400 | 107.2% | 2.32
214588224 | 1.43 | Yes | BRYANT HEATING AND COOLING SYSTEMS | HRCU-A-CB (Split System: Heat Pump with Remote Outdoor Unit-Air-Source) | Centrally-Ducted | 38MURAQ18AB3* | V,C36H175P139 | 926TC36040V17*** | 17100 | 16 | 10.5 | 8.5 | 16600 | 19000 | 114.5% | 2.34
214588219 | 1.43 | Yes | BRYANT HEATING AND COOLING SYSTEMS | HRCU-A-CB (Split System: Heat Pump with Remote Outdoor Unit-Air-Source) | Centrally-Ducted | 38MURAQ18AB3* | V,C36H175P149 | 926TC36040V17*** | 17200 | 16 | 10.5 | 8.5 | 16600 | 19000 | 114.5% | 2.34
214588227 | 1.43 | Yes | BRYANT HEATING AND COOLING SYSTEMS | HRCU-A-CB (Split System: Heat Pump with Remote Outdoor Unit-Air-Source) | Centrally-Ducted | 38MURAQ18AB3* | C36A***L129 | 926TC36060V14*** | 17200 | 16 | 10.5 | 8.5 | 16900 | 19400 | 114.8% | 2.38
214588209 | 1.43 | Yes | BRYANT HEATING AND COOLING SYSTEMS | HRCU-A-CB (Split System: Heat Pump with Remote Outdoor Unit-Air-Source) | Centrally-Ducted | 38MURAQ18AB3* | C36A***L139 | 926TC30040V14*** | 17100 | 16 | 10 | 8.5 | 16600 | 19000 | 114.5% | 2.34
214588218 | 1.43 | Yes | BRYANT HEATING AND COOLING SYSTEMS | HRCU-A-CB (Split System: Heat Pump with Remote Outdoor Unit-Air-Source) | Centrally-Ducted | 38MURAQ18AB3* | PL36H175P149 | 926TC36040V17*** | 17200 | 16 | 10.5 | 8.5 | 16600 | 19000 | 114.5% | 2.34
214588222 | 1.43 | Yes | BRYANT HEATING AND COOLING SYSTEMS | HRCU-A-CB (Split System: Heat Pump with Remote Outdoor Unit-Air-Source) | Centrally-Ducted | 38MURAQ18AB3* | PL36H210P749 | 926TC36040V17*** | 17200 | 16 | 10.5 | 8.5 | 16600 | 19000 | 114.5% | 2.34
214588214 | 1.43 | Yes | BRYANT HEATING AND COOLING SYSTEMS | HRCU-A-CB (Split System: Heat Pump with Remote Outdoor Unit-Air-Source) | Centrally-Ducted | 38MURAQ18AB3* | PL36H***P449 | 926TC30040V14*** | 17200 | 16 | 10 | 8.5 | 16600 | 19000 | 114.5% | 2.34
214588212 | 1.43 | Yes | BRYANT HEATING AND COOLING SYSTEMS | HRCU-A-CB (Split System: Heat Pump with Remote Outdoor Unit-Air-Source) | Centrally-Ducted | 38MURAQ18AB3* | C36A***L159 | 926TC30040V14*** | 17200 | 16 | 10.5 | 8.5 | 16500 | 18500 | 112.1% | 2.26
214731151 | 1.43 | Yes | BRYANT HEATING AND COOLING SYSTEMS | HRCU-A-CB (Split System: Heat Pump with Remote Outdoor Unit-Air-Source) | Centrally-Ducted | 38MURAQ18AB3* | H,PG7J936 | 926TC48060V17*** | 17200 | 16 | 10 | 8.5 | 16800 | 19100 | 113.7% | 2.34
214731136 | 1.43 | Yes | BRYANT HEATING AND COOLING SYSTEMS | HRCU-A-CB (Split System: Heat Pump with Remote Outdoor Unit-Air-Source) | Centrally-Ducted | 38MURAQ18AB3* | H,PG9J936 | 916SA48060M17*** | 17200 | 16 | 10.5 | 8.5 | 16500 | 19000 | 115.2% | 2.32
214731138 | 1.43 | Yes | BRYANT HEATING AND COOLING SYSTEMS | HRCU-A-CB (Split System: Heat Pump with Remote Outdoor Unit-Air-Source) | Centrally-Ducted | 38MURAQ18AB3* | H,PG35936 | 926TC30040V14*** | 17200 | 16 | 10.5 | 8.5 | 16500 | 18500 | 112.1% | 2.26
214731140 | 1.43 | Yes | BRYANT HEATING AND COOLING SYSTEMS | HRCU-A-CB (Split System: Heat Pump with Remote Outdoor Unit-Air-Source) | Centrally-Ducted | 38MURAQ18AB3* | H,PG9J936 | 926TC30040V14*** | 17200 | 16 | 10 | 8.5 | 16600 | 19000 | 114.5% | 2.34
212498555 | 1.43 | Yes | BRYANT HEATING AND COOLING SYSTEMS | HRCU-A-CB (Split System: Heat Pump with Remote Outdoor Unit-Air-Source) | Centrally-Ducted | 38MURAQ18AB3* | CP2301A+TXV+TD |  | 17100 | 15.2 | 10.5 | 8.6 | 17000 | 19300 | 113.5% | 2.3
214588210 | 1.43 | Yes | BRYANT HEATING AND COOLING SYSTEMS | HRCU-A-CB (Split System: Heat Pump with Remote Outdoor Unit-Air-Source) | Centrally-Ducted | 38MURAQ18AB3* | PL36H175P149 | 926TC30040V14*** | 17200 | 16 | 10 | 8.5 | 16600 | 19000 | 114.5% | 2.34
214588217 | 1.43 | Yes | BRYANT HEATING AND COOLING SYSTEMS | HRCU-A-CB (Split System: Heat Pump with Remote Outdoor Unit-Air-Source) | Centrally-Ducted | 38MURAQ18AB3* | C36A***L139 | 926TC36040V17*** | 17100 | 16 | 10.5 | 8.5 | 16600 | 19000 | 114.5% | 2.34
214588213 | 1.43 | Yes | BRYANT HEATING AND COOLING SYSTEMS | HRCU-A-CB (Split System: Heat Pump with Remote Outdoor Unit-Air-Source) | Centrally-Ducted | 38MURAQ18AB3* | V,C36H***P219 | 926TC30040V14*** | 17200 | 16 | 10 | 8.5 | 16600 | 19000 | 114.5% | 2.34
214731144 | 1.43 | Yes | BRYANT HEATING AND COOLING SYSTEMS | HRCU-A-CB (Split System: Heat Pump with Remote Outdoor Unit-Air-Source) | Centrally-Ducted | 38MURAQ18AB3* | H,PG9J936 | 926TC36040V17*** | 17200 | 16 | 10.5 | 8.5 | 16600 | 19000 | 114.5% | 2.34
214731153 | 1.43 | Yes | BRYANT HEATING AND COOLING SYSTEMS | HRCU-A-CB (Split System: Heat Pump with Remote Outdoor Unit-Air-Source) | Centrally-Ducted | 38MURAQ18AB3* | H,PG31930 | 926TC48080V17*** | 17100 | 15.2 | 10.5 | 8.5 | 17100 | 18700 | 109.4% | 2.3
212988782 | 1.43 | Yes | BRYANT HEATING AND COOLING SYSTEMS | HRCU-A-CB (Split System: Heat Pump with Remote Outdoor Unit-Air-Source) | Centrally-Ducted | 38MURAQ18AB3* | CAP**2417AL* | 935SB36040M17*** | 17200 | 16 | 10.5 | 8.5 | 18200 | 19400 | 106.6% | 2.34
212983262 | 1.43 | Yes | BRYANT HEATING AND COOLING SYSTEMS | HRCU-A-CB (Split System: Heat Pump with Remote Outdoor Unit-Air-Source) | Centrally-Ducted | 38MURAQ18AB3* | CAP**2417AL* | 912SE36040M17*** | 17200 | 15.5 | 10 | 8.5 | 18300 | 19400 | 106% | 2.32
212972723 | 1.43 | Yes | BRYANT HEATING AND COOLING SYSTEMS | HRCU-A-CB (Split System: Heat Pump with Remote Outdoor Unit-Air-Source) | Centrally-Ducted | 38MURAQ18AB3* | CNPV*1814AL* | 926SB30040V14*** | 17200 | 15.5 | 10.5 | 8.5 | 18500 | 19800 | 107% | 2.38
212973023 | 1.43 | Yes | BRYANT HEATING AND COOLING SYSTEMS | HRCU-A-CB (Split System: Heat Pump with Remote Outdoor Unit-Air-Source) | Centrally-Ducted | 38MURAQ18AB3* | CAP**2417AL* | 926SB36040V17*** | 17200 | 16 | 10.5 | 8.5 | 18200 | 19400 | 106.6% | 2.34
212975079 | 1.43 | Yes | BRYANT HEATING AND COOLING SYSTEMS | HRCU-A-CB (Split System: Heat Pump with Remote Outdoor Unit-Air-Source) | Centrally-Ducted | 38MURAQ18AB3* | CAP**2417AL* | 926TC36040V17*** | 17200 | 16 | 10.5 | 8.5 | 18200 | 19400 | 106.6% | 2.34
212975786 | 1.43 | Yes | BRYANT HEATING AND COOLING SYSTEMS | HRCU-A-CB (Split System: Heat Pump with Remote Outdoor Unit-Air-Source) | Centrally-Ducted | 38MURAQ18AB3* | CAP**2417AL* | 926TC48080V17*** | 17200 | 16 | 10.5 | 8.5 | 18200 | 19400 | 106.6% | 2.34
212972673 | 1.43 | Yes | BRYANT HEATING AND COOLING SYSTEMS | HRCU-A-CB (Split System: Heat Pump with Remote Outdoor Unit-Air-Source) | Centrally-Ducted | 38MURAQ18AB3* | CAP**2414AL* | 926SB30040V14*** | 17200 | 16 | 10 | 8.5 | 18200 | 19400 | 106.6% | 2.34
212977779 | 1.43 | Yes | BRYANT HEATING AND COOLING SYSTEMS | HRCU-A-CB (Split System: Heat Pump with Remote Outdoor Unit-Air-Source) | Centrally-Ducted | 38MURAQ18AB3* | CNPV*1814AL* | 8(0,1)*SB36045M14*** | 17200 | 16 | 10.5 | 8.5 | 18400 | 19800 | 107.6% | 2.4
212975387 | 1.43 | Yes | BRYANT HEATING AND COOLING SYSTEMS | HRCU-A-CB (Split System: Heat Pump with Remote Outdoor Unit-Air-Source) | Centrally-Ducted | 38MURAQ18AB3* | CAP**2414AL* | 926TC36060V14*** | 17200 | 16 | 10.5 | 8.5 | 18100 | 19400 | 107.2% | 2.34
212974692 | 1.43 | Yes | BRYANT HEATING AND COOLING SYSTEMS | HRCU-A-CB (Split System: Heat Pump with Remote Outdoor Unit-Air-Source) | Centrally-Ducted | 38MURAQ18AB3* | CNPV*1814AL* | 926TC30040V14*** | 17100 | 15.5 | 10.5 | 8.1 | 18400 | 19800 | 107.6% | 2.38
212972683 | 1.43 | Yes | BRYANT HEATING AND COOLING SYSTEMS | HRCU-A-CB (Split System: Heat Pump with Remote Outdoor Unit-Air-Source) | Centrally-Ducted | 38MURAQ18AB3* | CAP**2417AL* | 926SB30040V14*** | 17200 | 17.5 | 10.5 | 8.5 | 18200 | 19400 | 106.6% | 2.34
212986668 | 1.43 | Yes | BRYANT HEATING AND COOLING SYSTEMS | HRCU-A-CB (Split System: Heat Pump with Remote Outdoor Unit-Air-Source) | Centrally-Ducted | 38MURAQ18AB3* | CAP**2417AL* | 916SA36040M17*** | 17200 | 15.5 | 10 | 8.5 | 18300 | 19400 | 106% | 2.32
212973303 | 1.43 | Yes | BRYANT HEATING AND COOLING SYSTEMS | HRCU-A-CB (Split System: Heat Pump with Remote Outdoor Unit-Air-Source) | Centrally-Ducted | 38MURAQ18AB3* | CAP**2414AL* | 926SB36060V14*** | 17200 | 16 | 10.5 | 8.5 | 18100 | 19400 | 107.2% | 2.34
212973663 | 1.43 | Yes | BRYANT HEATING AND COOLING SYSTEMS | HRCU-A-CB (Split System: Heat Pump with Remote Outdoor Unit-Air-Source) | Centrally-Ducted | 38MURAQ18AB3* | CAP**2417AL* | 926SB48080V17*** | 17200 | 16 | 10.5 | 8.5 | 18200 | 19400 | 106.6% | 2.34
212981833 | 1.43 | Yes | BRYANT HEATING AND COOLING SYSTEMS | HRCU-A-CB (Split System: Heat Pump with Remote Outdoor Unit-Air-Source) | Centrally-Ducted | 38MURAQ18AB3* | CAP**2417AL* | 83*SB60100M21*** | 17200 | 15.5 | 10 | 8.5 | 18300 | 19400 | 106% | 2.32
212982385 | 1.43 | Yes | BRYANT HEATING AND COOLING SYSTEMS | HRCU-A-CB (Split System: Heat Pump with Remote Outdoor Unit-Air-Source) | Centrally-Ducted | 38MURAQ18AB3* | CAP**2417AL* | 83*SB36040M17*** | 17200 | 16 | 10 | 8.5 | 18300 | 19100 | 104.4% | 2.3
212983295 | 1.43 | Yes | BRYANT HEATING AND COOLING SYSTEMS | HRCU-A-CB (Split System: Heat Pump with Remote Outdoor Unit-Air-Source) | Centrally-Ducted | 38MURAQ18AB3* | CNPV*2417AL* | 912SE36040M17*** | 17200 | 15.5 | 10.5 | 8.1 | 18300 | 19300 | 105.5% | 2.3
212986332 | 1.43 | Yes | BRYANT HEATING AND COOLING SYSTEMS | HRCU-A-CB (Split System: Heat Pump with Remote Outdoor Unit-Air-Source) | Centrally-Ducted | 38MURAQ18AB3* | CNPV*1814AL* | 916SA30040M14*** | 17200 | 15.5 | 10.5 | 8.5 | 18500 | 19800 | 107% | 2.38
212974640 | 1.43 | Yes | BRYANT HEATING AND COOLING SYSTEMS | HRCU-A-CB (Split System: Heat Pump with Remote Outdoor Unit-Air-Source) | Centrally-Ducted | 38MURAQ18AB3* | CAP**2417AL* | 926TC30040V14*** | 17200 | 16.5 | 10 | 8.5 | 18200 | 19400 | 106.6% | 2.34
214627750 | 1.43 | Yes | CARRIER | HRCU-A-CB (Split System: Heat Pump with Remote Outdoor Unit-Air-Source) | Centrally-Ducted | 38MURAQ18AB3* | A36VCA+TXV | 59SC6A060M17**16 | 17200 | 16 | 10.5 | 8.5 | 16500 | 19000 | 115.2% | 2.32
212981832 | 1.43 | Yes | CARRIER | HRCU-A-CB (Split System: Heat Pump with Remote Outdoor Unit-Air-Source) | Centrally-Ducted | 38MURAQ18AB3* | CAP**2417AL* | 58SU*B040M17**12 | 17200 | 16 | 10 | 8.5 | 18300 | 19100 | 104.4% | 2.3
212986331 | 1.43 | Yes | CARRIER | HRCU-A-CB (Split System: Heat Pump with Remote Outdoor Unit-Air-Source) | Centrally-Ducted | 38MURAQ18AB3* | CNPV*1814AL* | 59SC6A040M14**10 | 17200 | 15.5 | 10.5 | 8.5 | 18500 | 19800 | 107% | 2.38
212498427 | 1.43 | Yes | CARRIER | HRCU-A-CB (Split System: Heat Pump with Remote Outdoor Unit-Air-Source) | Centrally-Ducted | 38MURAQ18AB3* | CP2301A+TXV+TD |  | 17100 | 15.2 | 10.5 | 8.6 | 17000 | 19300 | 113.5% | 2.3
212983261 | 1.43 | Yes | CARRIER | HRCU-A-CB (Split System: Heat Pump with Remote Outdoor Unit-Air-Source) | Centrally-Ducted | 38MURAQ18AB3* | CAP**2417AL* | 59SC2E040M17**12 | 17200 | 15.5 | 10 | 8.5 | 18300 | 19400 | 106% | 2.32
214627769 | 1.43 | Yes | CARRIER | HRCU-A-CB (Split System: Heat Pump with Remote Outdoor Unit-Air-Source) | Centrally-Ducted | 38MURAQ18AB3* | PL36H210P749 | 59SC6A060M17**16 | 17200 | 16 | 10.5 | 8.5 | 16500 | 19000 | 115.2% | 2.32
212986667 | 1.43 | Yes | CARRIER | HRCU-A-CB (Split System: Heat Pump with Remote Outdoor Unit-Air-Source) | Centrally-Ducted | 38MURAQ18AB3* | CAP**2417AL* | 59SC6A040M17**12 | 17200 | 15.5 | 10 | 8.5 | 18300 | 19400 | 106% | 2.32
213885879 | 1.43 | Yes | CARRIER | HRCU-A-C (Split System: Heat Pump with Remote Outdoor Unit with No Indoor Fan --Air Source) | Centrally-Ducted | 38MURAQ18AB3 | H,PE20924+TD |  | 17100 | 15.2 | 11 | 8.65 | 17000 | 14500 | 85.29% | 2.02
212520157 | 1.43 | Yes | CARRIER | HRCU-A-CB (Split System: Heat Pump with Remote Outdoor Unit-Air-Source) | Centrally-Ducted | 38MURAQ18AB3* | H,PG32936 | 58S(B,C)*A070E14**12 | 17100 | 16 | 10.5 | 8.5 | 16800 | 18400 | 109.5% | 2.26
213369390 | 1.43 | Yes | CARRIER | HRCU-A-CB (Split System: Heat Pump with Remote Outdoor Unit-Air-Source) | Centrally-Ducted | 38MURAQ18AB3* | H,PG7J936 | 59TP6C060V17**16 | 17200 | 16 | 10 | 8.5 | 16800 | 19100 | 113.7% | 2.34
214627758 | 1.43 | Yes | CARRIER | HRCU-A-CB (Split System: Heat Pump with Remote Outdoor Unit-Air-Source) | Centrally-Ducted | 38MURAQ18AB3* | PL36H175P149 | 59SC6A060M17**16 | 17200 | 16 | 10.5 | 8.5 | 16500 | 19000 | 115.2% | 2.32
212498426 | 1.43 | Yes | CARRIER | HRCU-A-CB (Split System: Heat Pump with Remote Outdoor Unit-Air-Source) | Centrally-Ducted | 38MURAQ18AB3* | CP1801A+TXV+TD |  | 17100 | 15.2 | 10.5 | 8.6 | 17000 | 19300 | 113.5% | 2.3
214624654 | 1.43 | Yes | CARRIER | HRCU-A-CB (Split System: Heat Pump with Remote Outdoor Unit-Air-Source) | Centrally-Ducted | 38MURAQ18AB3* | C36A***L129 | 58SU*B040M17**12 | 17100 | 16 | 10 | 8.5 | 16800 | 18500 | 110.1% | 2.28
213352690 | 1.43 | Yes | CARRIER | HRCU-A-CB (Split System: Heat Pump with Remote Outdoor Unit-Air-Source) | Centrally-Ducted | 38MURAQ18AB3* | C36A***L139 | 59TP6C040V14**10 | 17100 | 16 | 10 | 8.5 | 16600 | 19000 | 114.5% | 2.34
214627667 | 1.43 | Yes | CARRIER | HRCU-A-CB (Split System: Heat Pump with Remote Outdoor Unit-Air-Source) | Centrally-Ducted | 38MURAQ18AB3* | C36A***L129 | 59SC6A040M14**10 | 17100 | 16 | 10 | 8.5 | 16900 | 19100 | 113% | 2.34
214627692 | 1.43 | Yes | CARRIER | HRCU-A-CB (Split System: Heat Pump with Remote Outdoor Unit-Air-Source) | Centrally-Ducted | 38MURAQ18AB3* | C36A***L129 | 59SC6A040M17**12 | 17200 | 15.2 | 10 | 8.5 | 17100 | 18800 | 109.9% | 2.3
214627600 | 1.43 | Yes | CARRIER | HRCU-A-CB (Split System: Heat Pump with Remote Outdoor Unit-Air-Source) | Centrally-Ducted | 38MURAQ18AB3* | C36A***L129 | 58TP*B070V17**16 | 17200 | 16 | 10 | 8.5 | 16900 | 19100 | 113% | 2.34
214627761 | 1.43 | Yes | CARRIER | HRCU-A-CB (Split System: Heat Pump with Remote Outdoor Unit-Air-Source) | Centrally-Ducted | 38MURAQ18AB3* | V,C36H175P149 | 59SC6A060M17**16 | 17200 | 16 | 10.5 | 8.5 | 16500 | 19000 | 115.2% | 2.32
214627719 | 1.43 | Yes | CARRIER | HRCU-A-CB (Split System: Heat Pump with Remote Outdoor Unit-Air-Source) | Centrally-Ducted | 38MURAQ18AB3* | V,C36H***P039 | 59SC6A060M14**12 | 17100 | 16 | 10 | 8.5 | 17000 | 19400 | 114.1% | 2.38
214627534 | 1.43 | Yes | CARRIER | HRCU-A-CB (Split System: Heat Pump with Remote Outdoor Unit-Air-Source) | Centrally-Ducted | 38MURAQ18AB3* | C36A***L129 | 58S(B,C)*B045M14**12 | 17100 | 16 | 10.5 | 8.5 | 16800 | 19400 | 115.5% | 2.4
214627820 | 1.43 | Yes | CARRIER | HRCU-A-CB (Split System: Heat Pump with Remote Outdoor Unit-Air-Source) | Centrally-Ducted | 38MURAQ18AB3* | C36A***L139 | 59SU5B060M17**16 | 17200 | 16 | 10.5 | 8.5 | 16600 | 19000 | 114.5% | 2.34
214627839 | 1.43 | Yes | CARRIER | HRCU-A-CB (Split System: Heat Pump with Remote Outdoor Unit-Air-Source) | Centrally-Ducted | 38MURAQ18AB3* | V,C36H175P139 | 59SU5B060M17**16 | 17200 | 16 | 10.5 | 8.5 | 16600 | 19000 | 114.5% | 2.34
213352695 | 1.43 | Yes | CARRIER | HRCU-A-CB (Split System: Heat Pump with Remote Outdoor Unit-Air-Source) | Centrally-Ducted | 38MURAQ18AB3* | C24A***L039 | 59TP6C060V17**16 | 17200 | 16 | 10 | 8.5 | 16800 | 19100 | 113.7% | 2.34
214627639 | 1.43 | Yes | CARRIER | HRCU-A-CB (Split System: Heat Pump with Remote Outdoor Unit-Air-Source) | Centrally-Ducted | 38MURAQ18AB3* | C36A***L139 | 59SC6A026M14**10 | 17100 | 20 | 10 | 8.1 | 16700 | 18800 | 112.6% | 2.3
214627755 | 1.43 | Yes | CARRIER | HRCU-A-CB (Split System: Heat Pump with Remote Outdoor Unit-Air-Source) | Centrally-Ducted | 38MURAQ18AB3* | C36A***L139 | 59SC6A060M17**16 | 17100 | 16 | 10.5 | 8.5 | 16500 | 19000 | 115.2% | 2.32
214627775 | 1.43 | Yes | CARRIER | HRCU-A-CB (Split System: Heat Pump with Remote Outdoor Unit-Air-Source) | Centrally-Ducted | 38MURAQ18AB3* | V,C36H175P139 | 59SC6A060M17**16 | 17100 | 16 | 10.5 | 8.5 | 16500 | 19000 | 115.2% | 2.32
213367333 | 1.43 | Yes | CARRIER | HRCU-A-CB (Split System: Heat Pump with Remote Outdoor Unit-Air-Source) | Centrally-Ducted | 38MURAQ18AB3* | H,PG9J936 | 59TP6C040V14**10 | 17200 | 16 | 10 | 8.5 | 16600 | 19000 | 114.5% | 2.34
213367340 | 1.43 | Yes | CARRIER | HRCU-A-CB (Split System: Heat Pump with Remote Outdoor Unit-Air-Source) | Centrally-Ducted | 38MURAQ18AB3* | H,PG31930 | 59TP6C080V17**16 | 17100 | 15.2 | 10.5 | 8.5 | 17100 | 18700 | 109.4% | 2.3
213367335 | 1.43 | Yes | CARRIER | HRCU-A-CB (Split System: Heat Pump with Remote Outdoor Unit-Air-Source) | Centrally-Ducted | 38MURAQ18AB3* | H,PG9J936 | 59TP6C040V17**12 | 17200 | 16 | 10.5 | 8.5 | 16600 | 19000 | 114.5% | 2.34
212520173 | 1.43 | Yes | CARRIER | HRCU-A-CB (Split System: Heat Pump with Remote Outdoor Unit-Air-Source) | Centrally-Ducted | 38MURAQ18AB3* | H,PG32936 | 58SP*A070V17**16 | 17100 | 16 | 10 | 8.5 | 16700 | 18800 | 112.6% | 2.32
212972722 | 1.43 | Yes | CARRIER | HRCU-A-CB (Split System: Heat Pump with Remote Outdoor Unit-Air-Source) | Centrally-Ducted | 38MURAQ18AB3* | CNPV*1814AL* | 59SP6B040V14**10 | 17200 | 15.5 | 10.5 | 8.5 | 18500 | 19800 | 107% | 2.38
212974691 | 1.43 | Yes | CARRIER | HRCU-A-CB (Split System: Heat Pump with Remote Outdoor Unit-Air-Source) | Centrally-Ducted | 38MURAQ18AB3* | CNPV*1814AL* | GG96VTAB30040A** | 17100 | 15.5 | 10.5 | 8.1 | 18400 | 19800 | 107.6% | 2.38
212983294 | 1.43 | Yes | CARRIER | HRCU-A-CB (Split System: Heat Pump with Remote Outdoor Unit-Air-Source) | Centrally-Ducted | 38MURAQ18AB3* | CNPV*2417AL* | 59SC2E040M17**12 | 17200 | 15.5 | 10.5 | 8.1 | 18300 | 19300 | 105.5% | 2.3
212988781 | 1.43 | Yes | CARRIER | HRCU-A-CB (Split System: Heat Pump with Remote Outdoor Unit-Air-Source) | Centrally-Ducted | 38MURAQ18AB3* | CAP**2417AL* | 59SU5B040M17**12 | 17200 | 16 | 10.5 | 8.5 | 18200 | 19400 | 106.6% | 2.34
212973662 | 1.43 | Yes | CARRIER | HRCU-A-CB (Split System: Heat Pump with Remote Outdoor Unit-Air-Source) | Centrally-Ducted | 38MURAQ18AB3* | CAP**2417AL* | 59SP6B080V17**16 | 17200 | 16 | 10.5 | 8.5 | 18200 | 19400 | 106.6% | 2.34
212972672 | 1.43 | Yes | CARRIER | HRCU-A-CB (Split System: Heat Pump with Remote Outdoor Unit-Air-Source) | Centrally-Ducted | 38MURAQ18AB3* | CAP**2414AL* | 59SP6B040V14**10 | 17200 | 16 | 10 | 8.5 | 18200 | 19400 | 106.6% | 2.34
212972682 | 1.43 | Yes | CARRIER | HRCU-A-CB (Split System: Heat Pump with Remote Outdoor Unit-Air-Source) | Centrally-Ducted | 38MURAQ18AB3* | CAP**2417AL* | 59SP6B040V14**10 | 17200 | 17.5 | 10.5 | 8.5 | 18200 | 19400 | 106.6% | 2.34
212974639 | 1.43 | Yes | CARRIER | HRCU-A-CB (Split System: Heat Pump with Remote Outdoor Unit-Air-Source) | Centrally-Ducted | 38MURAQ18AB3* | CAP**2417AL* | GG96VTAB30040A** | 17200 | 16.5 | 10 | 8.5 | 18200 | 19400 | 106.6% | 2.34
212973022 | 1.43 | Yes | CARRIER | HRCU-A-CB (Split System: Heat Pump with Remote Outdoor Unit-Air-Source) | Centrally-Ducted | 38MURAQ18AB3* | CAP**2417AL* | 59SP6B040V17**12 | 17200 | 16 | 10.5 | 8.5 | 18200 | 19400 | 106.6% | 2.34
212975078 | 1.43 | Yes | CARRIER | HRCU-A-CB (Split System: Heat Pump with Remote Outdoor Unit-Air-Source) | Centrally-Ducted | 38MURAQ18AB3* | CAP**2417AL* | 59TP6C040V17**12 | 17200 | 16 | 10.5 | 8.5 | 18200 | 19400 | 106.6% | 2.34
212974690 | 1.43 | Yes | CARRIER | HRCU-A-CB (Split System: Heat Pump with Remote Outdoor Unit-Air-Source) | Centrally-Ducted | 38MURAQ18AB3* | CNPV*1814AL* | 59TP6C040V14**10 | 17100 | 15.5 | 10.5 | 8.1 | 18400 | 19800 | 107.6% | 2.38
212975386 | 1.43 | Yes | CARRIER | HRCU-A-CB (Split System: Heat Pump with Remote Outdoor Unit-Air-Source) | Centrally-Ducted | 38MURAQ18AB3* | CAP**2414AL* | 59TP6C060V14**12 | 17200 | 16 | 10.5 | 8.5 | 18100 | 19400 | 107.2% | 2.34
212975785 | 1.43 | Yes | CARRIER | HRCU-A-CB (Split System: Heat Pump with Remote Outdoor Unit-Air-Source) | Centrally-Ducted | 38MURAQ18AB3* | CAP**2417AL* | GG96VTAB48080B** | 17200 | 16 | 10.5 | 8.5 | 18200 | 19400 | 106.6% | 2.34
212975784 | 1.43 | Yes | CARRIER | HRCU-A-CB (Split System: Heat Pump with Remote Outdoor Unit-Air-Source) | Centrally-Ducted | 38MURAQ18AB3* | CAP**2417AL* | 59TP6C080V17**16 | 17200 | 16 | 10.5 | 8.5 | 18200 | 19400 | 106.6% | 2.34
212973302 | 1.43 | Yes | CARRIER | HRCU-A-CB (Split System: Heat Pump with Remote Outdoor Unit-Air-Source) | Centrally-Ducted | 38MURAQ18AB3* | CAP**2414AL* | 59SP6B060V14**12 | 17200 | 16 | 10.5 | 8.5 | 18100 | 19400 | 107.2% | 2.34
212977778 | 1.43 | Yes | CARRIER | HRCU-A-CB (Split System: Heat Pump with Remote Outdoor Unit-Air-Source) | Centrally-Ducted | 38MURAQ18AB3* | CNPV*1814AL* | 58S(B,C)*B045M14**12 | 17200 | 16 | 10.5 | 8.5 | 18400 | 19800 | 107.6% | 2.4
214279734 | 1.43 | Yes | CARRIER | HRCU-A-CB (Split System: Heat Pump with Remote Outdoor Unit-Air-Source) | Centrally-Ducted | 38MURAQ18AB3* | CAP**2417AL* | 59SC6A060M17**16 | 17200 | 16 | 10.5 | 8.5 | 18100 | 19400 | 107.2% | 2.32
212974638 | 1.43 | Yes | CARRIER | HRCU-A-CB (Split System: Heat Pump with Remote Outdoor Unit-Air-Source) | Centrally-Ducted | 38MURAQ18AB3* | CAP**2417AL* | 59TP6C040V14**10 | 17200 | 16.5 | 10 | 8.5 | 18200 | 19400 | 106.6% | 2.34
212972686 | 1.43 | Yes | COMFORTMAKER | HRCU-A-CB (Split System: Heat Pump with Remote Outdoor Unit-Air-Source) | Centrally-Ducted | DLCURAH18ABK | EA*4X24L17A* | *96VSN0401410B* | 17200 | 17.5 | 10.5 | 8.5 | 18200 | 19400 | 106.6% | 2.34
212974644 | 1.43 | Yes | COMFORTMAKER | HRCU-A-CB (Split System: Heat Pump with Remote Outdoor Unit-Air-Source) | Centrally-Ducted | DLCURAH18ABK | EA*4X24L17A* | *96VTN0401410B* | 17200 | 16.5 | 10 | 8.5 | 18200 | 19400 | 106.6% | 2.34
214385647 | 1.43 | Yes | COMFORTMAKER | HRCU-A-CB (Split System: Heat Pump with Remote Outdoor Unit-Air-Source) | Centrally-Ducted | DLCURAH18ABK | H,YA10936 | *80MSU0401712A* | 17100 | 16 | 10 | 8.5 | 17000 | 19000 | 111.8% | 2.34
214385649 | 1.43 | Yes | COMFORTMAKER | HRCU-A-CB (Split System: Heat Pump with Remote Outdoor Unit-Air-Source) | Centrally-Ducted | DLCURAH18ABK | H,YA10936 | *95MSU0401712A* | 17100 | 16 | 10 | 8.5 | 17100 | 18700 | 109.4% | 2.3
212981837 | 1.43 | Yes | COMFORTMAKER | HRCU-A-CB (Split System: Heat Pump with Remote Outdoor Unit-Air-Source) | Centrally-Ducted | DLCURAH18ABK | EA*4X24L17A* | *80MSU1002120A* | 17200 | 15.5 | 10 | 8.5 | 18300 | 19400 | 106% | 2.32
212986672 | 1.43 | Yes | COMFORTMAKER | HRCU-A-CB (Split System: Heat Pump with Remote Outdoor Unit-Air-Source) | Centrally-Ducted | DLCURAH18ABK | EA*4X24L17A* | *96MSN0401712A* | 17200 | 15.5 | 10 | 8.5 | 18300 | 19400 | 106% | 2.32
212982389 | 1.43 | Yes | COMFORTMAKER | HRCU-A-CB (Split System: Heat Pump with Remote Outdoor Unit-Air-Source) | Centrally-Ducted | DLCURAH18ABK | EA*4X24L17A* | *80MSU0401712A* | 17200 | 16 | 10 | 8.5 | 18300 | 19100 | 104.4% | 2.3
212983266 | 1.43 | Yes | COMFORTMAKER | HRCU-A-CB (Split System: Heat Pump with Remote Outdoor Unit-Air-Source) | Centrally-Ducted | DLCURAH18ABK | EA*4X24L17A* | *92MSN0401712A* | 17200 | 15.5 | 10 | 8.5 | 18300 | 19400 | 106% | 2.32
212988786 | 1.43 | Yes | COMFORTMAKER | HRCU-A-CB (Split System: Heat Pump with Remote Outdoor Unit-Air-Source) | Centrally-Ducted | DLCURAH18ABK | EA*4X24L17A* | *95MSU0401712A* | 17200 | 16 | 10.5 | 8.5 | 18200 | 19400 | 106.6% | 2.34
212986336 | 1.43 | Yes | COMFORTMAKER | HRCU-A-CB (Split System: Heat Pump with Remote Outdoor Unit-Air-Source) | Centrally-Ducted | DLCURAH18ABK | EN(A,D)4X18L14** | *96MSN0401410A* | 17200 | 15.5 | 10.5 | 8.5 | 18500 | 19800 | 107% | 2.38
212983299 | 1.43 | Yes | COMFORTMAKER | HRCU-A-CB (Split System: Heat Pump with Remote Outdoor Unit-Air-Source) | Centrally-Ducted | DLCURAH18ABK | EN(A,D)4X24L17** | *92MSN0401712A* | 17200 | 15.5 | 10.5 | 8.1 | 18300 | 19300 | 105.5% | 2.3
212973666 | 1.43 | Yes | COMFORTMAKER | HRCU-A-CB (Split System: Heat Pump with Remote Outdoor Unit-Air-Source) | Centrally-Ducted | DLCURAH18ABK | EA*4X24L17A* | *96VSN0801716B* | 17200 | 16 | 10.5 | 8.5 | 18200 | 19400 | 106.6% | 2.34
212977783 | 1.43 | Yes | COMFORTMAKER | HRCU-A-CB (Split System: Heat Pump with Remote Outdoor Unit-Air-Source) | Centrally-Ducted | DLCURAH18ABK | EN(A,D)4X18L14** | *80MS(N,L)0451412A* | 17200 | 16 | 10.5 | 8.5 | 18400 | 19800 | 107.6% | 2.4
212973026 | 1.43 | Yes | COMFORTMAKER | HRCU-A-CB (Split System: Heat Pump with Remote Outdoor Unit-Air-Source) | Centrally-Ducted | DLCURAH18ABK | EA*4X24L17A* | *96VSN0401712B* | 17200 | 16 | 10.5 | 8.5 | 18200 | 19400 | 106.6% | 2.34
212975083 | 1.43 | Yes | COMFORTMAKER | HRCU-A-CB (Split System: Heat Pump with Remote Outdoor Unit-Air-Source) | Centrally-Ducted | DLCURAH18ABK | EA*4X24L17A* | *96VTN0401712B* | 17200 | 16 | 10.5 | 8.5 | 18200 | 19400 | 106.6% | 2.34
212972676 | 1.43 | Yes | COMFORTMAKER | HRCU-A-CB (Split System: Heat Pump with Remote Outdoor Unit-Air-Source) | Centrally-Ducted | DLCURAH18ABK | EA*4X24L14A* | *96VSN0401410B* | 17200 | 16 | 10 | 8.5 | 18200 | 19400 | 106.6% | 2.34
212974696 | 1.43 | Yes | COMFORTMAKER | HRCU-A-CB (Split System: Heat Pump with Remote Outdoor Unit-Air-Source) | Centrally-Ducted | DLCURAH18ABK | EN(A,D)4X18L14** | *96VTN0401410B* | 17100 | 15.5 | 10.5 | 8.1 | 18400 | 19800 | 107.6% | 2.38
212975790 | 1.43 | Yes | COMFORTMAKER | HRCU-A-CB (Split System: Heat Pump with Remote Outdoor Unit-Air-Source) | Centrally-Ducted | DLCURAH18ABK | EA*4X24L17A* | *96VTN0801716B* | 17200 | 16 | 10.5 | 8.5 | 18200 | 19400 | 106.6% | 2.34
212975391 | 1.43 | Yes | COMFORTMAKER | HRCU-A-CB (Split System: Heat Pump with Remote Outdoor Unit-Air-Source) | Centrally-Ducted | DLCURAH18ABK | EA*4X24L14A* | *96VTN0601412B* | 17200 | 16 | 10.5 | 8.5 | 18100 | 19400 | 107.2% | 2.34
212973306 | 1.43 | Yes | COMFORTMAKER | HRCU-A-CB (Split System: Heat Pump with Remote Outdoor Unit-Air-Source) | Centrally-Ducted | DLCURAH18ABK | EA*4X24L14A* | *96VSN0601412B* | 17200 | 16 | 10.5 | 8.5 | 18100 | 19400 | 107.2% | 2.34
214279740 | 1.43 | Yes | COMFORTMAKER | HRCU-A-CB (Split System: Heat Pump with Remote Outdoor Unit-Air-Source) | Centrally-Ducted | DLCURAH18ABK | EA*4X24L17A* | *96MSN0601716A* | 17200 | 16 | 10.5 | 8.5 | 18100 | 19400 | 107.2% | 2.32
212972726 | 1.43 | Yes | COMFORTMAKER | HRCU-A-CB (Split System: Heat Pump with Remote Outdoor Unit-Air-Source) | Centrally-Ducted | DLCURAH18ABK | EN(A,D)4X18L14** | *96VSN0401410B* | 17200 | 15.5 | 10.5 | 8.5 | 18500 | 19800 | 107% | 2.38
214725904 | 1.43 | Yes | DAIKIN | HRCU-A-CB | Mini-Splits(Ducted) | RZQ18TBVJU* | FTQ18TBVJU*A* |  | 17200 | 15.6 | 11.7 | 8.1 | 20000 | 19000 | 95% | 1.85
211635176 | 1.43 | Yes | DAIKIN | HRCU-A-CB | Mini-Splits(Ducted) | RZQ18TBVJU* | FTQ18TAVJU*A* |  | 17200 | 15.6 | 11.7 | 8.1 | 20000 | 19000 | 95% | 1.85
213739630 | 1.43 | Yes | DAY & NIGHT | HRCU-A-CB (Split System: Heat Pump with Remote Outdoor Unit-Air-Source) | Centrally-Ducted | DLCURAH18ABK | FG33936 | *96VTN0401410B* | 17100 | 16 | 10 | 8.5 | 16600 | 19000 | 114.5% | 2.34
213739591 | 1.43 | Yes | DAY & NIGHT | HRCU-A-CB (Split System: Heat Pump with Remote Outdoor Unit-Air-Source) | Centrally-Ducted | DLCURAH18ABK | PL36H***P039 | *96MSN0601412A* | 17100 | 16 | 10 | 8.5 | 17000 | 19400 | 114.1% | 2.38
213739607 | 1.43 | Yes | DAY & NIGHT | HRCU-A-CB (Split System: Heat Pump with Remote Outdoor Unit-Air-Source) | Centrally-Ducted | DLCURAH18ABK | V,G36H***P449 | *96VSN0401410B* | 17200 | 17 | 10.5 | 8.5 | 16600 | 19000 | 114.5% | 2.34
213739647 | 1.43 | Yes | DAY & NIGHT | HRCU-A-CB (Split System: Heat Pump with Remote Outdoor Unit-Air-Source) | Centrally-Ducted | DLCURAH18ABK | FG32936 | *96VTN0601412B* | 17200 | 16 | 10.5 | 8.5 | 16900 | 19400 | 114.8% | 2.38
213739575 | 1.43 | Yes | DAY & NIGHT | HRCU-A-CB (Split System: Heat Pump with Remote Outdoor Unit-Air-Source) | Centrally-Ducted | DLCURAH18ABK | FG32936 | *96MSN0401410A* | 17100 | 16 | 10 | 8.5 | 16900 | 19100 | 113% | 2.34
213739584 | 1.43 | Yes | DAY & NIGHT | HRCU-A-CB (Split System: Heat Pump with Remote Outdoor Unit-Air-Source) | Centrally-Ducted | DLCURAH18ABK | FG32936 | *96MSN0401712A* | 17200 | 15.2 | 10 | 8.5 | 17100 | 18800 | 109.9% | 2.3
213739634 | 1.43 | Yes | DAY & NIGHT | HRCU-A-CB (Split System: Heat Pump with Remote Outdoor Unit-Air-Source) | Centrally-Ducted | DLCURAH18ABK | V,G36H***P449 | *96VTN0401410B* | 17200 | 16 | 10 | 8.5 | 16600 | 19000 | 114.5% | 2.34
213739548 | 1.43 | Yes | DAY & NIGHT | HRCU-A-CB (Split System: Heat Pump with Remote Outdoor Unit-Air-Source) | Centrally-Ducted | DLCURAH18ABK | FG32936 | *92MSN0601412A* | 17200 | 16 | 10.5 | 8.5 | 16900 | 19400 | 114.8% | 2.38
213739544 | 1.43 | Yes | DAY & NIGHT | HRCU-A-CB (Split System: Heat Pump with Remote Outdoor Unit-Air-Source) | Centrally-Ducted | DLCURAH18ABK | FG35936 | *92MSN0401712A* | 17200 | 15.2 | 10.5 | 8.5 | 16500 | 18400 | 111.5% | 2.24
213739512 | 1.43 | Yes | DAY & NIGHT | HRCU-A-CB (Split System: Heat Pump with Remote Outdoor Unit-Air-Source) | Centrally-Ducted | DLCURAH18ABK | FG32936 | *80MSU0401712A* | 17200 | 16 | 10.5 | 8.5 | 16900 | 18700 | 110.7% | 2.3
213739601 | 1.43 | Yes | DAY & NIGHT | HRCU-A-CB (Split System: Heat Pump with Remote Outdoor Unit-Air-Source) | Centrally-Ducted | DLCURAH18ABK | PL36H175P069 | *96VSN0401410B* | 17200 | 17 | 10.5 | 8.5 | 16600 | 19000 | 114.5% | 2.34
213739617 | 1.43 | Yes | DAY & NIGHT | HRCU-A-CB (Split System: Heat Pump with Remote Outdoor Unit-Air-Source) | Centrally-Ducted | DLCURAH18ABK | FG80936 | *96VSN0401712B* | 17200 | 16 | 10.5 | 8.5 | 16600 | 19000 | 114.5% | 2.34
213739635 | 1.43 | Yes | DAY & NIGHT | HRCU-A-CB (Split System: Heat Pump with Remote Outdoor Unit-Air-Source) | Centrally-Ducted | DLCURAH18ABK | FG80936 | *96VTN0401410B* | 17200 | 16 | 10 | 8.5 | 16600 | 19000 | 114.5% | 2.34
213739604 | 1.43 | Yes | DAY & NIGHT | HRCU-A-CB (Split System: Heat Pump with Remote Outdoor Unit-Air-Source) | Centrally-Ducted | DLCURAH18ABK | PL36H175P159 | *96VSN0401410B* | 17200 | 17 | 10.5 | 8.5 | 16600 | 19000 | 114.5% | 2.34
213739608 | 1.43 | Yes | DAY & NIGHT | HRCU-A-CB (Split System: Heat Pump with Remote Outdoor Unit-Air-Source) | Centrally-Ducted | DLCURAH18ABK | FG80936 | *96VSN0401410B* | 17200 | 17 | 10.5 | 8.5 | 16600 | 19000 | 114.5% | 2.34
213739545 | 1.43 | Yes | DAY & NIGHT | HRCU-A-CB (Split System: Heat Pump with Remote Outdoor Unit-Air-Source) | Centrally-Ducted | DLCURAH18ABK | FG80936 | *92MSN0401712A* | 17200 | 15.2 | 10.5 | 8.1 | 16700 | 18900 | 113.2% | 2.3
213739606 | 1.43 | Yes | DAY & NIGHT | HRCU-A-CB (Split System: Heat Pump with Remote Outdoor Unit-Air-Source) | Centrally-Ducted | DLCURAH18ABK | FG35936 | *96VSN0401410B* | 17200 | 17 | 10.5 | 8.5 | 16600 | 19000 | 114.5% | 2.34
213739620 | 1.43 | Yes | DAY & NIGHT | HRCU-A-CB (Split System: Heat Pump with Remote Outdoor Unit-Air-Source) | Centrally-Ducted | DLCURAH18ABK | FG32936 | *96VSN0601412B* | 17200 | 16 | 10.5 | 8.5 | 16900 | 19400 | 114.8% | 2.38
213739540 | 1.43 | Yes | DAY & NIGHT | HRCU-A-CB (Split System: Heat Pump with Remote Outdoor Unit-Air-Source) | Centrally-Ducted | DLCURAH18ABK | FG33936 | *92MSN0401712A* | 17100 | 15.2 | 10 | 8.5 | 16700 | 19000 | 113.8% | 2.32
213739605 | 1.43 | Yes | DAY & NIGHT | HRCU-A-CB (Split System: Heat Pump with Remote Outdoor Unit-Air-Source) | Centrally-Ducted | DLCURAH18ABK | PL36H175P789 | *96VSN0401410B* | 17200 | 17 | 10.5 | 8.5 | 16600 | 19000 | 114.5% | 2.34
213739639 | 1.43 | Yes | DAY & NIGHT | HRCU-A-CB (Split System: Heat Pump with Remote Outdoor Unit-Air-Source) | Centrally-Ducted | DLCURAH18ABK | FG33936 | *96VTN0401712B* | 17100 | 16 | 10.5 | 8.5 | 16600 | 19000 | 114.5% | 2.34
213286671 | 1.43 | Yes | DAY & NIGHT | HRCU-A-CB (Split System: Heat Pump with Remote Outdoor Unit-Air-Source) | Centrally-Ducted | DLCURAH18ABK | CP1801A+TXV+TD |  | 17100 | 15.2 | 10.5 | 8.6 | 17000 | 19300 | 113.5% | 2.3
213286672 | 1.43 | Yes | DAY & NIGHT | HRCU-A-CB (Split System: Heat Pump with Remote Outdoor Unit-Air-Source) | Centrally-Ducted | DLCURAH18ABK | CP2301A+TXV+TD |  | 17100 | 15.2 | 10.5 | 8.6 | 17000 | 19300 | 113.5% | 2.3
213739603 | 1.43 | Yes | DAY & NIGHT | HRCU-A-CB (Split System: Heat Pump with Remote Outdoor Unit-Air-Source) | Centrally-Ducted | DLCURAH18ABK | FG33936 | *96VSN0401410B* | 17100 | 17 | 10.5 | 8.5 | 16600 | 19000 | 114.5% | 2.34
213739485 | 1.43 | Yes | DAY & NIGHT | HRCU-A-CB (Split System: Heat Pump with Remote Outdoor Unit-Air-Source) | Centrally-Ducted | DLCURAH18ABK | FG32936 | *80MS(N,L)0451412A* | 17100 | 16 | 10.5 | 8.5 | 16800 | 19400 | 115.5% | 2.4
213739567 | 1.43 | Yes | DAY & NIGHT | HRCU-A-CB (Split System: Heat Pump with Remote Outdoor Unit-Air-Source) | Centrally-Ducted | DLCURAH18ABK | FG33936 | *96MSN0261410A* | 17100 | 20 | 10 | 8.1 | 16700 | 18800 | 112.6% | 2.3
213739612 | 1.43 | Yes | DAY & NIGHT | HRCU-A-CB (Split System: Heat Pump with Remote Outdoor Unit-Air-Source) | Centrally-Ducted | DLCURAH18ABK | FG33936 | *96VSN0401712B* | 17100 | 16 | 10.5 | 8.5 | 16600 | 19000 | 114.5% | 2.34
213739644 | 1.43 | Yes | DAY & NIGHT | HRCU-A-CB (Split System: Heat Pump with Remote Outdoor Unit-Air-Source) | Centrally-Ducted | DLCURAH18ABK | FG80936 | *96VTN0401712B* | 17200 | 16 | 10.5 | 8.5 | 16600 | 19000 | 114.5% | 2.34
213739633 | 1.43 | Yes | DAY & NIGHT | HRCU-A-CB (Split System: Heat Pump with Remote Outdoor Unit-Air-Source) | Centrally-Ducted | DLCURAH18ABK | FG35936 | *96VTN0401410B* | 17200 | 16 | 10.5 | 8.5 | 16500 | 18500 | 112.1% | 2.26
212975791 | 1.43 | Yes | DAY & NIGHT | HRCU-A-CB (Split System: Heat Pump with Remote Outdoor Unit-Air-Source) | Centrally-Ducted | DLCURAH18ABK | EA*4X24L17A* | *96VTN0801716B* | 17200 | 16 | 10.5 | 8.5 | 18200 | 19400 | 106.6% | 2.34
212975084 | 1.43 | Yes | DAY & NIGHT | HRCU-A-CB (Split System: Heat Pump with Remote Outdoor Unit-Air-Source) | Centrally-Ducted | DLCURAH18ABK | EA*4X24L17A* | *96VTN0401712B* | 17200 | 16 | 10.5 | 8.5 | 18200 | 19400 | 106.6% | 2.34
212973667 | 1.43 | Yes | DAY & NIGHT | HRCU-A-CB (Split System: Heat Pump with Remote Outdoor Unit-Air-Source) | Centrally-Ducted | DLCURAH18ABK | EA*4X24L17A* | *96VSN0801716B* | 17200 | 16 | 10.5 | 8.5 | 18200 | 19400 | 106.6% | 2.34
212973027 | 1.43 | Yes | DAY & NIGHT | HRCU-A-CB (Split System: Heat Pump with Remote Outdoor Unit-Air-Source) | Centrally-Ducted | DLCURAH18ABK | EA*4X24L17A* | *96VSN0401712B* | 17200 | 16 | 10.5 | 8.5 | 18200 | 19400 | 106.6% | 2.34
212975392 | 1.43 | Yes | DAY & NIGHT | HRCU-A-CB (Split System: Heat Pump with Remote Outdoor Unit-Air-Source) | Centrally-Ducted | DLCURAH18ABK | EA*4X24L14A* | *96VTN0601412B* | 17200 | 16 | 10.5 | 8.5 | 18100 | 19400 | 107.2% | 2.34
212972687 | 1.43 | Yes | DAY & NIGHT | HRCU-A-CB (Split System: Heat Pump with Remote Outdoor Unit-Air-Source) | Centrally-Ducted | DLCURAH18ABK | EA*4X24L17A* | *96VSN0401410B* | 17200 | 17.5 | 10.5 | 8.5 | 18200 | 19400 | 106.6% | 2.34
212972677 | 1.43 | Yes | DAY & NIGHT | HRCU-A-CB (Split System: Heat Pump with Remote Outdoor Unit-Air-Source) | Centrally-Ducted | DLCURAH18ABK | EA*4X24L14A* | *96VSN0401410B* | 17200 | 16 | 10 | 8.5 | 18200 | 19400 | 106.6% | 2.34
212972727 | 1.43 | Yes | DAY & NIGHT | HRCU-A-CB (Split System: Heat Pump with Remote Outdoor Unit-Air-Source) | Centrally-Ducted | DLCURAH18ABK | EN(A,D)4X18L14** | *96VSN0401410B* | 17200 | 15.5 | 10.5 | 8.5 | 18500 | 19800 | 107% | 2.38
212974645 | 1.43 | Yes | DAY & NIGHT | HRCU-A-CB (Split System: Heat Pump with Remote Outdoor Unit-Air-Source) | Centrally-Ducted | DLCURAH18ABK | EA*4X24L17A* | *96VTN0401410B* | 17200 | 16.5 | 10 | 8.5 | 18200 | 19400 | 106.6% | 2.34
212986673 | 1.43 | Yes | DAY & NIGHT | HRCU-A-CB (Split System: Heat Pump with Remote Outdoor Unit-Air-Source) | Centrally-Ducted | DLCURAH18ABK | EA*4X24L17A* | *96MSN0401712A* | 17200 | 15.5 | 10 | 8.5 | 18300 | 19400 | 106% | 2.32
212988787 | 1.43 | Yes | DAY & NIGHT | HRCU-A-CB (Split System: Heat Pump with Remote Outdoor Unit-Air-Source) | Centrally-Ducted | DLCURAH18ABK | EA*4X24L17A* | *95MSU0401712A* | 17200 | 16 | 10.5 | 8.5 | 18200 | 19400 | 106.6% | 2.34
212977784 | 1.43 | Yes | DAY & NIGHT | HRCU-A-CB (Split System: Heat Pump with Remote Outdoor Unit-Air-Source) | Centrally-Ducted | DLCURAH18ABK | EN(A,D)4X18L14** | *80MS(N,L)0451412A* | 17200 | 16 | 10.5 | 8.5 | 18400 | 19800 | 107.6% | 2.4
212973307 | 1.43 | Yes | DAY & NIGHT | HRCU-A-CB (Split System: Heat Pump with Remote Outdoor Unit-Air-Source) | Centrally-Ducted | DLCURAH18ABK | EA*4X24L14A* | *96VSN0601412B* | 17200 | 16 | 10.5 | 8.5 | 18100 | 19400 | 107.2% | 2.34
212986337 | 1.43 | Yes | DAY & NIGHT | HRCU-A-CB (Split System: Heat Pump with Remote Outdoor Unit-Air-Source) | Centrally-Ducted | DLCURAH18ABK | EN(A,D)4X18L14** | *96MSN0401410A* | 17200 | 15.5 | 10.5 | 8.5 | 18500 | 19800 | 107% | 2.38
214279741 | 1.43 | Yes | DAY & NIGHT | HRCU-A-CB (Split System: Heat Pump with Remote Outdoor Unit-Air-Source) | Centrally-Ducted | DLCURAH18ABK | EA*4X24L17A* | *96MSN0601716A* | 17200 | 16 | 10.5 | 8.5 | 18100 | 19400 | 107.2% | 2.32
212981838 | 1.43 | Yes | DAY & NIGHT | HRCU-A-CB (Split System: Heat Pump with Remote Outdoor Unit-Air-Source) | Centrally-Ducted | DLCURAH18ABK | EA*4X24L17A* | *80MSU1002120A* | 17200 | 15.5 | 10 | 8.5 | 18300 | 19400 | 106% | 2.32
212982390 | 1.43 | Yes | DAY & NIGHT | HRCU-A-CB (Split System: Heat Pump with Remote Outdoor Unit-Air-Source) | Centrally-Ducted | DLCURAH18ABK | EA*4X24L17A* | *80MSU0401712A* | 17200 | 16 | 10 | 8.5 | 18300 | 19100 | 104.4% | 2.3
212983267 | 1.43 | Yes | DAY & NIGHT | HRCU-A-CB (Split System: Heat Pump with Remote Outdoor Unit-Air-Source) | Centrally-Ducted | DLCURAH18ABK | EA*4X24L17A* | *92MSN0401712A* | 17200 | 15.5 | 10 | 8.5 | 18300 | 19400 | 106% | 2.32
212983300 | 1.43 | Yes | DAY & NIGHT | HRCU-A-CB (Split System: Heat Pump with Remote Outdoor Unit-Air-Source) | Centrally-Ducted | DLCURAH18ABK | EN(A,D)4X24L17** | *92MSN0401712A* | 17200 | 15.5 | 10.5 | 8.1 | 18300 | 19300 | 105.5% | 2.3
212974697 | 1.43 | Yes | DAY & NIGHT | HRCU-A-CB (Split System: Heat Pump with Remote Outdoor Unit-Air-Source) | Centrally-Ducted | DLCURAH18ABK | EN(A,D)4X18L14** | *96VTN0401410B* | 17100 | 15.5 | 10.5 | 8.1 | 18400 | 19800 | 107.6% | 2.38
213369644 | 1.43 | Yes | ECO-AIR | HRCU-A-C (Split System: Heat Pump with Remote Outdoor Unit with No Indoor Fan --Air Source) | Centrally-Ducted | MOX430U-18HFN1-M | *G20924+TD |  | 17100 | 16 | 11 | 8.65 | 17000 | 14500 | 85.29% | 2.02
206579745 | 1.43 | Yes | FUJITSU | HRCU-A-CB-O | Mini-Splits(Non-Ducted) | AOUH18LUAS1 | ACUH18LUAS1 |  | 17100 | 21.5 | 12.5 | 11.2 | 21600 | 17100 | 79.17% | 2.2
211078842 | 1.43 | Yes | FUJITSU | HRCU-A-CB | Mini-Splits(Ducted) | AOUH18LUAS1 | ARUH18LUAS |  | 17100 | 18.6 | 11.7 | 10 | 21600 | 16800 | 77.78% | 2.12
210154190 | 1.43 | Yes | GE Appliances | HMSV-A-CB | Ducted Indoor Units | ASH220NCDD** |  |  | 17200 | 16 | 11 | 9.8 | 22000 | 18000 | 81.82% | 1.85
212974650 | 1.43 | Yes | GRANDAIRE | HRCU-A-CB (Split System: Heat Pump with Remote Outdoor Unit-Air-Source) | Centrally-Ducted | WDLCURAH18ABK | WLA*244BA* | WFST040A030A* | 17200 | 16.5 | 10 | 8.5 | 18200 | 17900 | 98.35% | 2.14
212974702 | 1.43 | Yes | GRANDAIRE | HRCU-A-CB (Split System: Heat Pump with Remote Outdoor Unit-Air-Source) | Centrally-Ducted | WDLCURAH18ABK | WLNC184AA* | WFST040A030A* | 17100 | 15.5 | 10.5 | 8.1 | 18400 | 19200 | 104.3% | 2.3
212975796 | 1.43 | Yes | GRANDAIRE | HRCU-A-CB (Split System: Heat Pump with Remote Outdoor Unit-Air-Source) | Centrally-Ducted | WDLCURAH18ABK | WLA*244BA* | WFST080B048A* | 17200 | 16 | 10.5 | 8.5 | 18200 | 17800 | 97.8% | 2.14
214279746 | 1.43 | Yes | GRANDAIRE | HRCU-A-CB (Split System: Heat Pump with Remote Outdoor Unit-Air-Source) | Centrally-Ducted | WDLCURAH18ABK | WLA*244BA* | WFSX060B048B* | 17200 | 16 | 10.5 | 8.5 | 18100 | 19400 | 107.2% | 2.32
212981843 | 1.43 | Yes | GRANDAIRE | HRCU-A-CB (Split System: Heat Pump with Remote Outdoor Unit-Air-Source) | Centrally-Ducted | WDLCURAH18ABK | WLA*244BA* | WFEU100C060B* | 17200 | 15.5 | 10 | 8.5 | 18300 | 17800 | 97.27% | 2.14
212986342 | 1.43 | Yes | GRANDAIRE | HRCU-A-CB (Split System: Heat Pump with Remote Outdoor Unit-Air-Source) | Centrally-Ducted | WDLCURAH18ABK | WLNC184AA* | WFSX040A030B* | 17200 | 15.5 | 10.5 | 8.5 | 18500 | 19200 | 103.8% | 2.3
212983304 | 1.43 | Yes | GRANDAIRE | HRCU-A-CB (Split System: Heat Pump with Remote Outdoor Unit-Air-Source) | Centrally-Ducted | WDLCURAH18ABK | WLNC244BA* | WFAX040B036B* | 17200 | 15.5 | 10.5 | 8.1 | 18300 | 18700 | 102.2% | 2.24
212982395 | 1.43 | Yes | GRANDAIRE | HRCU-A-CB (Split System: Heat Pump with Remote Outdoor Unit-Air-Source) | Centrally-Ducted | WDLCURAH18ABK | WLA*244BA* | WFEU040B036B* | 17200 | 16 | 10 | 8.5 | 18300 | 19100 | 104.4% | 2.3
212983271 | 1.43 | Yes | GRANDAIRE | HRCU-A-CB (Split System: Heat Pump with Remote Outdoor Unit-Air-Source) | Centrally-Ducted | WDLCURAH18ABK | WLA*244BA* | WFAX040B036B* | 17200 | 15.5 | 10 | 8.5 | 18300 | 17800 | 97.27% | 2.14
212988792 | 1.43 | Yes | GRANDAIRE | HRCU-A-CB (Split System: Heat Pump with Remote Outdoor Unit-Air-Source) | Centrally-Ducted | WDLCURAH18ABK | WLA*244BA* | WFSU040B036B* | 17200 | 16 | 10.5 | 8.5 | 18200 | 17800 | 97.8% | 2.14
212977789 | 1.43 | Yes | GRANDAIRE | HRCU-A-CB (Split System: Heat Pump with Remote Outdoor Unit-Air-Source) | Centrally-Ducted | WDLCURAH18ABK | WLNC184AA* | WFE*045A036C* | 17200 | 16 | 10.5 | 8.5 | 18400 | 19200 | 104.3% | 2.3
210151026 | 1.43 | Yes | HAIER | HMSV-A-CB | Ducted Indoor Units | 2U20EH2HD** |  |  | 17200 | 16 | 11 | 9.8 | 22000 | 18000 | 81.82% | 1.85
214279737 | 1.43 | Yes | HEIL | HRCU-A-CB (Split System: Heat Pump with Remote Outdoor Unit-Air-Source) | Centrally-Ducted | DLCURAH18ABK | EA*4X24L17A* | *96MSN0601716A* | 17200 | 16 | 10.5 | 8.5 | 18100 | 19400 | 107.2% | 2.32
212982391 | 1.43 | Yes | HEIL | HRCU-A-CB (Split System: Heat Pump with Remote Outdoor Unit-Air-Source) | Centrally-Ducted | DLCURAH18ABK | EA*4X24L17A* | *80MSU0401712A* | 17200 | 16 | 10 | 8.5 | 18300 | 19100 | 104.4% | 2.3
212975792 | 1.43 | Yes | HEIL | HRCU-A-CB (Split System: Heat Pump with Remote Outdoor Unit-Air-Source) | Centrally-Ducted | DLCURAH18ABK | EA*4X24L17A* | *96VTN0801716B* | 17200 | 16 | 10.5 | 8.5 | 18200 | 19400 | 106.6% | 2.34
212973668 | 1.43 | Yes | HEIL | HRCU-A-CB (Split System: Heat Pump with Remote Outdoor Unit-Air-Source) | Centrally-Ducted | DLCURAH18ABK | EA*4X24L17A* | *96VSN0801716B* | 17200 | 16 | 10.5 | 8.5 | 18200 | 19400 | 106.6% | 2.34
212974698 | 1.43 | Yes | HEIL | HRCU-A-CB (Split System: Heat Pump with Remote Outdoor Unit-Air-Source) | Centrally-Ducted | DLCURAH18ABK | EN(A,D)4X18L14** | *96VTN0401410B* | 17100 | 15.5 | 10.5 | 8.1 | 18400 | 19800 | 107.6% | 2.38
212973028 | 1.43 | Yes | HEIL | HRCU-A-CB (Split System: Heat Pump with Remote Outdoor Unit-Air-Source) | Centrally-Ducted | DLCURAH18ABK | EA*4X24L17A* | *96VSN0401712B* | 17200 | 16 | 10.5 | 8.5 | 18200 | 19400 | 106.6% | 2.34
212975085 | 1.43 | Yes | HEIL | HRCU-A-CB (Split System: Heat Pump with Remote Outdoor Unit-Air-Source) | Centrally-Ducted | DLCURAH18ABK | EA*4X24L17A* | *96VTN0401712B* | 17200 | 16 | 10.5 | 8.5 | 18200 | 19400 | 106.6% | 2.34
212972678 | 1.43 | Yes | HEIL | HRCU-A-CB (Split System: Heat Pump with Remote Outdoor Unit-Air-Source) | Centrally-Ducted | DLCURAH18ABK | EA*4X24L14A* | *96VSN0401410B* | 17200 | 16 | 10 | 8.5 | 18200 | 19400 | 106.6% | 2.34
212972728 | 1.43 | Yes | HEIL | HRCU-A-CB (Split System: Heat Pump with Remote Outdoor Unit-Air-Source) | Centrally-Ducted | DLCURAH18ABK | EN(A,D)4X18L14** | *96VSN0401410B* | 17200 | 15.5 | 10.5 | 8.5 | 18500 | 19800 | 107% | 2.38
212973308 | 1.43 | Yes | HEIL | HRCU-A-CB (Split System: Heat Pump with Remote Outdoor Unit-Air-Source) | Centrally-Ducted | DLCURAH18ABK | EA*4X24L14A* | *96VSN0601412B* | 17200 | 16 | 10.5 | 8.5 | 18100 | 19400 | 107.2% | 2.34
212972688 | 1.43 | Yes | HEIL | HRCU-A-CB (Split System: Heat Pump with Remote Outdoor Unit-Air-Source) | Centrally-Ducted | DLCURAH18ABK | EA*4X24L17A* | *96VSN0401410B* | 17200 | 17.5 | 10.5 | 8.5 | 18200 | 19400 | 106.6% | 2.34
212975393 | 1.43 | Yes | HEIL | HRCU-A-CB (Split System: Heat Pump with Remote Outdoor Unit-Air-Source) | Centrally-Ducted | DLCURAH18ABK | EA*4X24L14A* | *96VTN0601412B* | 17200 | 16 | 10.5 | 8.5 | 18100 | 19400 | 107.2% | 2.34
212986338 | 1.43 | Yes | HEIL | HRCU-A-CB (Split System: Heat Pump with Remote Outdoor Unit-Air-Source) | Centrally-Ducted | DLCURAH18ABK | EN(A,D)4X18L14** | *96MSN0401410A* | 17200 | 15.5 | 10.5 | 8.5 | 18500 | 19800 | 107% | 2.38
212983268 | 1.43 | Yes | HEIL | HRCU-A-CB (Split System: Heat Pump with Remote Outdoor Unit-Air-Source) | Centrally-Ducted | DLCURAH18ABK | EA*4X24L17A* | *92MSN0401712A* | 17200 | 15.5 | 10 | 8.5 | 18300 | 19400 | 106% | 2.32
212974646 | 1.43 | Yes | HEIL | HRCU-A-CB (Split System: Heat Pump with Remote Outdoor Unit-Air-Source) | Centrally-Ducted | DLCURAH18ABK | EA*4X24L17A* | *96VTN0401410B* | 17200 | 16.5 | 10 | 8.5 | 18200 | 19400 | 106.6% | 2.34
212981839 | 1.43 | Yes | HEIL | HRCU-A-CB (Split System: Heat Pump with Remote Outdoor Unit-Air-Source) | Centrally-Ducted | DLCURAH18ABK | EA*4X24L17A* | *80MSU1002120A* | 17200 | 15.5 | 10 | 8.5 | 18300 | 19400 | 106% | 2.32
212986674 | 1.43 | Yes | HEIL | HRCU-A-CB (Split System: Heat Pump with Remote Outdoor Unit-Air-Source) | Centrally-Ducted | DLCURAH18ABK | EA*4X24L17A* | *96MSN0401712A* | 17200 | 15.5 | 10 | 8.5 | 18300 | 19400 | 106% | 2.32
212983301 | 1.43 | Yes | HEIL | HRCU-A-CB (Split System: Heat Pump with Remote Outdoor Unit-Air-Source) | Centrally-Ducted | DLCURAH18ABK | EN(A,D)4X24L17** | *92MSN0401712A* | 17200 | 15.5 | 10.5 | 8.1 | 18300 | 19300 | 105.5% | 2.3
212988788 | 1.43 | Yes | HEIL | HRCU-A-CB (Split System: Heat Pump with Remote Outdoor Unit-Air-Source) | Centrally-Ducted | DLCURAH18ABK | EA*4X24L17A* | *95MSU0401712A* | 17200 | 16 | 10.5 | 8.5 | 18200 | 19400 | 106.6% | 2.34
212977785 | 1.43 | Yes | HEIL | HRCU-A-CB (Split System: Heat Pump with Remote Outdoor Unit-Air-Source) | Centrally-Ducted | DLCURAH18ABK | EN(A,D)4X18L14** | *80MS(N,L)0451412A* | 17200 | 16 | 10.5 | 8.5 | 18400 | 19800 | 107.6% | 2.4
213258232 | 1.43 | Yes | KEEPRITE | HRCU-A-CB (Split System: Heat Pump with Remote Outdoor Unit-Air-Source) | Centrally-Ducted | DLCURAH18ABK | H,GE30924 | *96VSN0601412A* | 17100 | 15.2 | 10.5 | 8.5 | 17200 | 18300 | 106.4% | 2.26
213258234 | 1.43 | Yes | KEEPRITE | HRCU-A-CB (Split System: Heat Pump with Remote Outdoor Unit-Air-Source) | Centrally-Ducted | DLCURAH18ABK | H,GE31930 | *96VSN0601714A* | 17200 | 16 | 10 | 8.5 | 17000 | 18700 | 110% | 2.3
213258260 | 1.43 | Yes | KEEPRITE | HRCU-A-CB (Split System: Heat Pump with Remote Outdoor Unit-Air-Source) | Centrally-Ducted | DLCURAH18ABK | H,GG31930 | *96VTN0401712A* | 17200 | 15.2 | 10 | 8.5 | 17100 | 18700 | 109.4% | 2.28
213258277 | 1.43 | Yes | KEEPRITE | HRCU-A-CB (Split System: Heat Pump with Remote Outdoor Unit-Air-Source) | Centrally-Ducted | DLCURAH18ABK | H,GE30924 | *96VTN0601412A* | 17100 | 15.2 | 10.5 | 8.5 | 17200 | 18300 | 106.4% | 2.26
213258233 | 1.43 | Yes | KEEPRITE | HRCU-A-CB (Split System: Heat Pump with Remote Outdoor Unit-Air-Source) | Centrally-Ducted | DLCURAH18ABK | H,GG31930 | *96VSN0601714A* | 17200 | 16 | 10 | 8.5 | 17000 | 18700 | 110% | 2.3
213258216 | 1.43 | Yes | KEEPRITE | HRCU-A-CB (Split System: Heat Pump with Remote Outdoor Unit-Air-Source) | Centrally-Ducted | DLCURAH18ABK | H,GE31930 | *96VSN0401712A* | 17200 | 15.2 | 10 | 8.5 | 17100 | 18700 | 109.4% | 2.28
213258215 | 1.43 | Yes | KEEPRITE | HRCU-A-CB (Split System: Heat Pump with Remote Outdoor Unit-Air-Source) | Centrally-Ducted | DLCURAH18ABK | H,GG31930 | *96VSN0401712A* | 17200 | 15.2 | 10 | 8.5 | 17100 | 18700 | 109.4% | 2.28
213258261 | 1.43 | Yes | KEEPRITE | HRCU-A-CB (Split System: Heat Pump with Remote Outdoor Unit-Air-Source) | Centrally-Ducted | DLCURAH18ABK | H,GE31930 | *96VTN0401712A* | 17200 | 15.2 | 10 | 8.5 | 17100 | 18700 | 109.4% | 2.28
212973029 | 1.43 | Yes | KEEPRITE | HRCU-A-CB (Split System: Heat Pump with Remote Outdoor Unit-Air-Source) | Centrally-Ducted | DLCURAH18ABK | EA*4X24L17A* | *96VSN0401712B* | 17200 | 16 | 10.5 | 8.5 | 18200 | 19400 | 106.6% | 2.34
212983302 | 1.43 | Yes | KEEPRITE | HRCU-A-CB (Split System: Heat Pump with Remote Outdoor Unit-Air-Source) | Centrally-Ducted | DLCURAH18ABK | EN(A,D)4X24L17** | *92MSN0401712A* | 17200 | 15.5 | 10.5 | 8.1 | 18300 | 19300 | 105.5% | 2.3
212986675 | 1.43 | Yes | KEEPRITE | HRCU-A-CB (Split System: Heat Pump with Remote Outdoor Unit-Air-Source) | Centrally-Ducted | DLCURAH18ABK | EA*4X24L17A* | *96MSN0401712A* | 17200 | 15.5 | 10 | 8.5 | 18300 | 19400 | 106% | 2.32
212986339 | 1.43 | Yes | KEEPRITE | HRCU-A-CB (Split System: Heat Pump with Remote Outdoor Unit-Air-Source) | Centrally-Ducted | DLCURAH18ABK | EN(A,D)4X18L14** | *96MSN0401410A* | 17200 | 15.5 | 10.5 | 8.5 | 18500 | 19800 | 107% | 2.38
212988789 | 1.43 | Yes | KEEPRITE | HRCU-A-CB (Split System: Heat Pump with Remote Outdoor Unit-Air-Source) | Centrally-Ducted | DLCURAH18ABK | EA*4X24L17A* | *95MSU0401712A* | 17200 | 16 | 10.5 | 8.5 | 18200 | 19400 | 106.6% | 2.34
212973309 | 1.43 | Yes | KEEPRITE | HRCU-A-CB (Split System: Heat Pump with Remote Outdoor Unit-Air-Source) | Centrally-Ducted | DLCURAH18ABK | EA*4X24L14A* | *96VSN0601412B* | 17200 | 16 | 10.5 | 8.5 | 18100 | 19400 | 107.2% | 2.34
212977786 | 1.43 | Yes | KEEPRITE | HRCU-A-CB (Split System: Heat Pump with Remote Outdoor Unit-Air-Source) | Centrally-Ducted | DLCURAH18ABK | EN(A,D)4X18L14** | *80MS(N,L)0451412A* | 17200 | 16 | 10.5 | 8.5 | 18400 | 19800 | 107.6% | 2.4
212975394 | 1.43 | Yes | KEEPRITE | HRCU-A-CB (Split System: Heat Pump with Remote Outdoor Unit-Air-Source) | Centrally-Ducted | DLCURAH18ABK | EA*4X24L14A* | *96VTN0601412B* | 17200 | 16 | 10.5 | 8.5 | 18100 | 19400 | 107.2% | 2.34
212972689 | 1.43 | Yes | KEEPRITE | HRCU-A-CB (Split System: Heat Pump with Remote Outdoor Unit-Air-Source) | Centrally-Ducted | DLCURAH18ABK | EA*4X24L17A* | *96VSN0401410B* | 17200 | 17.5 | 10.5 | 8.5 | 18200 | 19400 | 106.6% | 2.34
212974699 | 1.43 | Yes | KEEPRITE | HRCU-A-CB (Split System: Heat Pump with Remote Outdoor Unit-Air-Source) | Centrally-Ducted | DLCURAH18ABK | EN(A,D)4X18L14** | *96VTN0401410B* | 17100 | 15.5 | 10.5 | 8.1 | 18400 | 19800 | 107.6% | 2.38
212975793 | 1.43 | Yes | KEEPRITE | HRCU-A-CB (Split System: Heat Pump with Remote Outdoor Unit-Air-Source) | Centrally-Ducted | DLCURAH18ABK | EA*4X24L17A* | *96VTN0801716B* | 17200 | 16 | 10.5 | 8.5 | 18200 | 19400 | 106.6% | 2.34
212982392 | 1.43 | Yes | KEEPRITE | HRCU-A-CB (Split System: Heat Pump with Remote Outdoor Unit-Air-Source) | Centrally-Ducted | DLCURAH18ABK | EA*4X24L17A* | *80MSU0401712A* | 17200 | 16 | 10 | 8.5 | 18300 | 19100 | 104.4% | 2.3
212975086 | 1.43 | Yes | KEEPRITE | HRCU-A-CB (Split System: Heat Pump with Remote Outdoor Unit-Air-Source) | Centrally-Ducted | DLCURAH18ABK | EA*4X24L17A* | *96VTN0401712B* | 17200 | 16 | 10.5 | 8.5 | 18200 | 19400 | 106.6% | 2.34
212973669 | 1.43 | Yes | KEEPRITE | HRCU-A-CB (Split System: Heat Pump with Remote Outdoor Unit-Air-Source) | Centrally-Ducted | DLCURAH18ABK | EA*4X24L17A* | *96VSN0801716B* | 17200 | 16 | 10.5 | 8.5 | 18200 | 19400 | 106.6% | 2.34
212972679 | 1.43 | Yes | KEEPRITE | HRCU-A-CB (Split System: Heat Pump with Remote Outdoor Unit-Air-Source) | Centrally-Ducted | DLCURAH18ABK | EA*4X24L14A* | *96VSN0401410B* | 17200 | 16 | 10 | 8.5 | 18200 | 19400 | 106.6% | 2.34
212974647 | 1.43 | Yes | KEEPRITE | HRCU-A-CB (Split System: Heat Pump with Remote Outdoor Unit-Air-Source) | Centrally-Ducted | DLCURAH18ABK | EA*4X24L17A* | *96VTN0401410B* | 17200 | 16.5 | 10 | 8.5 | 18200 | 19400 | 106.6% | 2.34
212972729 | 1.43 | Yes | KEEPRITE | HRCU-A-CB (Split System: Heat Pump with Remote Outdoor Unit-Air-Source) | Centrally-Ducted | DLCURAH18ABK | EN(A,D)4X18L14** | *96VSN0401410B* | 17200 | 15.5 | 10.5 | 8.5 | 18500 | 19800 | 107% | 2.38
214279742 | 1.43 | Yes | KEEPRITE | HRCU-A-CB (Split System: Heat Pump with Remote Outdoor Unit-Air-Source) | Centrally-Ducted | DLCURAH18ABK | EA*4X24L17A* | *96MSN0601716A* | 17200 | 16 | 10.5 | 8.5 | 18100 | 19400 | 107.2% | 2.32
212981840 | 1.43 | Yes | KEEPRITE | HRCU-A-CB (Split System: Heat Pump with Remote Outdoor Unit-Air-Source) | Centrally-Ducted | DLCURAH18ABK | EA*4X24L17A* | *80MSU1002120A* | 17200 | 15.5 | 10 | 8.5 | 18300 | 19400 | 106% | 2.32
212983269 | 1.43 | Yes | KEEPRITE | HRCU-A-CB (Split System: Heat Pump with Remote Outdoor Unit-Air-Source) | Centrally-Ducted | DLCURAH18ABK | EA*4X24L17A* | *92MSN0401712A* | 17200 | 15.5 | 10 | 8.5 | 18300 | 19400 | 106% | 2.32
10516996 | 1.43 | Yes | LG | HMSV-A-CB | Mixed Ducted and Non-Ducted Indoor Units | LMU180HHV |  |  | 17200 | 19.25 | 12.75 | 8.9 | 22000 | 19800 | 90% | 1.83
209832207 | 1.43 | Yes | Mitsubishi Electric | HRCU-A-CB-O | Mini-Splits(Non-Ducted) | MUZ-FS18NA*** | MSZ-FS18NA*** |  | 17200 | 21 | 12.5 | 10.7 | 19000 | 22400 | 117.9% | 2
209832208 | 1.43 | Yes | Mitsubishi Electric | HRCU-A-CB-O | Mini-Splits(Non-Ducted) | MUZ-FS18NAH*** | MSZ-FS18NA*** |  | 17200 | 21 | 12.5 | 10.3 | 19000 | 22400 | 117.9% | 2
205975735 | 1.43 | Yes | Mitsubishi Electric | HRCU-A-CB-O | Mini-Splits(Non-Ducted) | MUZ-FS18NA-U1 | MSZ-FS18NA-U1 |  | 17200 | 21 | 12.5 | 10.7 | 19000 | 22400 | 117.9% | 2
205975740 | 1.43 | Yes | Mitsubishi Electric | HRCU-A-CB-O | Mini-Splits(Non-Ducted) | MUZ-FS18NAH-U1 | MSZ-FS18NA-U1 |  | 17200 | 21 | 12.5 | 10.3 | 19000 | 22400 | 117.9% | 2
212614022 | 1.43 | Yes | MOOVAIR | HRCU-A-C (Split System: Heat Pump with Remote Outdoor Unit with No Indoor Fan --Air Source) | Centrally-Ducted | DMA18HOS20230E7 | HE20924+TD |  | 17100 | 16 | 11 | 8.65 | 17000 | 14500 | 85.29% | 2.02
212614021 | 1.43 | Yes | MOOVAIR | HRCU-A-C (Split System: Heat Pump with Remote Outdoor Unit with No Indoor Fan --Air Source) | Centrally-Ducted | DMA18HOS20230E7 | HE20918+TD |  | 17100 | 16 | 11 | 8.65 | 17000 | 14500 | 85.29% | 2.02
213369674 | 1.43 | Yes | MOOVAIR | HRCU-A-C (Split System: Heat Pump with Remote Outdoor Unit with No Indoor Fan --Air Source) | Centrally-Ducted | DMA18HOS20230E7 | *E20924+TD |  | 17100 | 16 | 11 | 8.65 | 17000 | 14500 | 85.29% | 2.02
213369673 | 1.43 | Yes | MOOVAIR | HRCU-A-C (Split System: Heat Pump with Remote Outdoor Unit with No Indoor Fan --Air Source) | Centrally-Ducted | DMA18HOS20230E7 | *E20918+TD |  | 17100 | 16 | 11 | 8.65 | 17000 | 14500 | 85.29% | 2.02
212498312 | 1.43 | Yes | PAYNE HEATING AND COOLING | HRCU-A-CB (Split System: Heat Pump with Remote Outdoor Unit-Air-Source) | Centrally-Ducted | 38MURAQ18AB3* | CP2301A+TXV+TD |  | 17100 | 15.2 | 10.5 | 8.6 | 17000 | 19300 | 113.5% | 2.3
212441560 | 1.43 | Yes | PAYNE HEATING AND COOLING | HRCU-A-CB (Split System: Heat Pump with Remote Outdoor Unit-Air-Source) | Centrally-Ducted | 38MURAQ18AB3* | H,PG7J936 | PG96VTAA48080B** | 17200 | 16 | 10 | 8.5 | 16700 | 18800 | 112.6% | 2.3
212498311 | 1.43 | Yes | PAYNE HEATING AND COOLING | HRCU-A-CB (Split System: Heat Pump with Remote Outdoor Unit-Air-Source) | Centrally-Ducted | 38MURAQ18AB3* | CP1801A+TXV+TD |  | 17100 | 15.2 | 10.5 | 8.6 | 17000 | 19300 | 113.5% | 2.3
212509260 | 1.43 | Yes | PAYNE HEATING AND COOLING | HRCU-A-CB (Split System: Heat Pump with Remote Outdoor Unit-Air-Source) | Centrally-Ducted | 38MURAQ18AB3* | H,PG7J936 | PG96VTAA30040A** | 17200 | 16 | 10 | 8.5 | 16700 | 18800 | 112.6% | 2.3
212441559 | 1.43 | Yes | PAYNE HEATING AND COOLING | HRCU-A-CB (Split System: Heat Pump with Remote Outdoor Unit-Air-Source) | Centrally-Ducted | 38MURAQ18AB3* | H,PG7J936 | PG96VTAA42060B** | 17200 | 16 | 10 | 8.5 | 16800 | 18100 | 107.7% | 2.22
212983296 | 1.43 | Yes | PAYNE HEATING AND COOLING | HRCU-A-CB (Split System: Heat Pump with Remote Outdoor Unit-Air-Source) | Centrally-Ducted | 38MURAQ18AB3* | CNPV*2417AL* | PG92MSAA36040B** | 17200 | 15.5 | 10.5 | 8.1 | 18300 | 19300 | 105.5% | 2.3
212982386 | 1.43 | Yes | PAYNE HEATING AND COOLING | HRCU-A-CB (Split System: Heat Pump with Remote Outdoor Unit-Air-Source) | Centrally-Ducted | 38MURAQ18AB3* | CAP**2417AL* | PG80MSUA36040B** | 17200 | 16 | 10 | 8.5 | 18300 | 19100 | 104.4% | 2.3
212981834 | 1.43 | Yes | PAYNE HEATING AND COOLING | HRCU-A-CB (Split System: Heat Pump with Remote Outdoor Unit-Air-Source) | Centrally-Ducted | 38MURAQ18AB3* | CAP**2417AL* | PG80MSUA60100C** | 17200 | 15.5 | 10 | 8.5 | 18300 | 19400 | 106% | 2.32
212986333 | 1.43 | Yes | PAYNE HEATING AND COOLING | HRCU-A-CB (Split System: Heat Pump with Remote Outdoor Unit-Air-Source) | Centrally-Ducted | 38MURAQ18AB3* | CNPV*1814AL* | PG96MSAA30040A** | 17200 | 15.5 | 10.5 | 8.5 | 18500 | 19800 | 107% | 2.38
212983263 | 1.43 | Yes | PAYNE HEATING AND COOLING | HRCU-A-CB (Split System: Heat Pump with Remote Outdoor Unit-Air-Source) | Centrally-Ducted | 38MURAQ18AB3* | CAP**2417AL* | PG92MSAA36040B** | 17200 | 15.5 | 10 | 8.5 | 18300 | 19400 | 106% | 2.32
212986669 | 1.43 | Yes | PAYNE HEATING AND COOLING | HRCU-A-CB (Split System: Heat Pump with Remote Outdoor Unit-Air-Source) | Centrally-Ducted | 38MURAQ18AB3* | CAP**2417AL* | PG96MSAA36040B** | 17200 | 15.5 | 10 | 8.5 | 18300 | 19400 | 106% | 2.32
212988783 | 1.43 | Yes | PAYNE HEATING AND COOLING | HRCU-A-CB (Split System: Heat Pump with Remote Outdoor Unit-Air-Source) | Centrally-Ducted | 38MURAQ18AB3* | CAP**2417AL* | PG95MSUA36040B** | 17200 | 16 | 10.5 | 8.5 | 18200 | 19400 | 106.6% | 2.34
212974641 | 1.43 | Yes | PAYNE HEATING AND COOLING | HRCU-A-CB (Split System: Heat Pump with Remote Outdoor Unit-Air-Source) | Centrally-Ducted | 38MURAQ18AB3* | CAP**2417AL* | PG96VTAB30040A** | 17200 | 16.5 | 10 | 8.5 | 18200 | 19400 | 106.6% | 2.34
212975388 | 1.43 | Yes | PAYNE HEATING AND COOLING | HRCU-A-CB (Split System: Heat Pump with Remote Outdoor Unit-Air-Source) | Centrally-Ducted | 38MURAQ18AB3* | CAP**2414AL* | PG96VTAB36060A** | 17200 | 16 | 10.5 | 8.5 | 18100 | 19400 | 107.2% | 2.34
212974693 | 1.43 | Yes | PAYNE HEATING AND COOLING | HRCU-A-CB (Split System: Heat Pump with Remote Outdoor Unit-Air-Source) | Centrally-Ducted | 38MURAQ18AB3* | CNPV*1814AL* | PG96VTAB30040A** | 17100 | 15.5 | 10.5 | 8.1 | 18400 | 19800 | 107.6% | 2.38
212975080 | 1.43 | Yes | PAYNE HEATING AND COOLING | HRCU-A-CB (Split System: Heat Pump with Remote Outdoor Unit-Air-Source) | Centrally-Ducted | 38MURAQ18AB3* | CAP**2417AL* | PG96VTAB36040B** | 17200 | 16 | 10.5 | 8.5 | 18200 | 19400 | 106.6% | 2.34
212977780 | 1.43 | Yes | PAYNE HEATING AND COOLING | HRCU-A-CB (Split System: Heat Pump with Remote Outdoor Unit-Air-Source) | Centrally-Ducted | 38MURAQ18AB3* | CNPV*1814AL* | PG80MS(A,L)A36045A** | 17200 | 16 | 10.5 | 8.5 | 18400 | 19800 | 107.6% | 2.4
212975787 | 1.43 | Yes | PAYNE HEATING AND COOLING | HRCU-A-CB (Split System: Heat Pump with Remote Outdoor Unit-Air-Source) | Centrally-Ducted | 38MURAQ18AB3* | CAP**2417AL* | PG96VTAB48080B** | 17200 | 16 | 10.5 | 8.5 | 18200 | 19400 | 106.6% | 2.34
214279736 | 1.43 | Yes | PAYNE HEATING AND COOLING | HRCU-A-CB (Split System: Heat Pump with Remote Outdoor Unit-Air-Source) | Centrally-Ducted | 38MURAQ18AB3* | CAP**2417AL* | PG96MSAA48060B** | 17200 | 16 | 10.5 | 8.5 | 18100 | 19400 | 107.2% | 2.32
210824718 | 1.43 | Yes | RHEEM | HRCU-A-CB-O | Mini-Splits(Non-Ducted) | RO1HHZ18AJ8S | RICHHZ18AJ8S |  | 17100 | 21.5 | 12.5 | 11.2 | 21600 | 17100 | 79.17% | 2.2
211781739 | 1.43 | Yes | RHEEM | HRCU-A-CB | Mini-Splits(Ducted) | RO1HHZ18AJ8S | RIMHHZ18AJ8S |  | 17100 | 18.6 | 11.7 | 10 | 21600 | 16800 | 77.78% | 2.12
210824720 | 1.43 | Yes | RUUD | HRCU-A-CB-O | Mini-Splits(Non-Ducted) | RO1HHZ18AJ8S | RICHHZ18AJ8S |  | 17100 | 21.5 | 12.5 | 11.2 | 21600 | 17100 | 79.17% | 2.2
211781756 | 1.43 | Yes | RUUD | HRCU-A-CB | Mini-Splits(Ducted) | RO1HHZ18AJ8S | RIMHHZ18AJ8S |  | 17100 | 18.6 | 11.7 | 10 | 21600 | 16800 | 77.78% | 2.12
212973310 | 1.43 | Yes | SMART COMFORT | HRCU-A-CB (Split System: Heat Pump with Remote Outdoor Unit-Air-Source) | Centrally-Ducted | DLCURAH18ABK | EA*4X24L14A* | *96VSN0601412B* | 17200 | 16 | 10.5 | 8.5 | 18100 | 19400 | 107.2% | 2.34
212972680 | 1.43 | Yes | SMART COMFORT | HRCU-A-CB (Split System: Heat Pump with Remote Outdoor Unit-Air-Source) | Centrally-Ducted | DLCURAH18ABK | EA*4X24L14A* | *96VSN0401410B* | 17200 | 16 | 10 | 8.5 | 18200 | 19400 | 106.6% | 2.34
212977787 | 1.43 | Yes | SMART COMFORT | HRCU-A-CB (Split System: Heat Pump with Remote Outdoor Unit-Air-Source) | Centrally-Ducted | DLCURAH18ABK | EN(A,D)4X18L14** | *80MS(N,L)0451412A* | 17200 | 16 | 10.5 | 8.5 | 18400 | 19800 | 107.6% | 2.4
212973670 | 1.43 | Yes | SMART COMFORT | HRCU-A-CB (Split System: Heat Pump with Remote Outdoor Unit-Air-Source) | Centrally-Ducted | DLCURAH18ABK | EA*4X24L17A* | *96VSN0801716B* | 17200 | 16 | 10.5 | 8.5 | 18200 | 19400 | 106.6% | 2.34
212972690 | 1.43 | Yes | SMART COMFORT | HRCU-A-CB (Split System: Heat Pump with Remote Outdoor Unit-Air-Source) | Centrally-Ducted | DLCURAH18ABK | EA*4X24L17A* | *96VSN0401410B* | 17200 | 17.5 | 10.5 | 8.5 | 18200 | 19400 | 106.6% | 2.34
212973030 | 1.43 | Yes | SMART COMFORT | HRCU-A-CB (Split System: Heat Pump with Remote Outdoor Unit-Air-Source) | Centrally-Ducted | DLCURAH18ABK | EA*4X24L17A* | *96VSN0401712B* | 17200 | 16 | 10.5 | 8.5 | 18200 | 19400 | 106.6% | 2.34
212974648 | 1.43 | Yes | SMART COMFORT | HRCU-A-CB (Split System: Heat Pump with Remote Outdoor Unit-Air-Source) | Centrally-Ducted | DLCURAH18ABK | EA*4X24L17A* | *96VTN0401410B* | 17200 | 16.5 | 10 | 8.5 | 18200 | 19400 | 106.6% | 2.34
212972730 | 1.43 | Yes | SMART COMFORT | HRCU-A-CB (Split System: Heat Pump with Remote Outdoor Unit-Air-Source) | Centrally-Ducted | DLCURAH18ABK | EN(A,D)4X18L14** | *96VSN0401410B* | 17200 | 15.5 | 10.5 | 8.5 | 18500 | 19800 | 107% | 2.38
212975395 | 1.43 | Yes | SMART COMFORT | HRCU-A-CB (Split System: Heat Pump with Remote Outdoor Unit-Air-Source) | Centrally-Ducted | DLCURAH18ABK | EA*4X24L14A* | *96VTN0601412B* | 17200 | 16 | 10.5 | 8.5 | 18100 | 19400 | 107.2% | 2.34
212981841 | 1.43 | Yes | SMART COMFORT | HRCU-A-CB (Split System: Heat Pump with Remote Outdoor Unit-Air-Source) | Centrally-Ducted | DLCURAH18ABK | EA*4X24L17A* | *80MSU1002120A* | 17200 | 15.5 | 10 | 8.5 | 18300 | 19400 | 106% | 2.32
212982393 | 1.43 | Yes | SMART COMFORT | HRCU-A-CB (Split System: Heat Pump with Remote Outdoor Unit-Air-Source) | Centrally-Ducted | DLCURAH18ABK | EA*4X24L17A* | *80MSU0401712A* | 17200 | 16 | 10 | 8.5 | 18300 | 19100 | 104.4% | 2.3
212986676 | 1.43 | Yes | SMART COMFORT | HRCU-A-CB (Split System: Heat Pump with Remote Outdoor Unit-Air-Source) | Centrally-Ducted | DLCURAH18ABK | EA*4X24L17A* | *96MSN0401712A* | 17200 | 15.5 | 10 | 8.5 | 18300 | 19400 | 106% | 2.32
212986677 | 1.43 | Yes | SMART COMFORT | HRCU-A-CB (Split System: Heat Pump with Remote Outdoor Unit-Air-Source) | Centrally-Ducted | DLCURAH18ABK | EA*4X24L17A* | *96MSM0401712A* | 17200 | 15.5 | 10 | 8.5 | 18300 | 19400 | 106% | 2.32
212988790 | 1.43 | Yes | SMART COMFORT | HRCU-A-CB (Split System: Heat Pump with Remote Outdoor Unit-Air-Source) | Centrally-Ducted | DLCURAH18ABK | EA*4X24L17A* | *95MSU0401712A* | 17200 | 16 | 10.5 | 8.5 | 18200 | 19400 | 106.6% | 2.34
212986340 | 1.43 | Yes | SMART COMFORT | HRCU-A-CB (Split System: Heat Pump with Remote Outdoor Unit-Air-Source) | Centrally-Ducted | DLCURAH18ABK | EN(A,D)4X18L14** | *96MSN0401410A* | 17200 | 15.5 | 10.5 | 8.5 | 18500 | 19800 | 107% | 2.38
212974700 | 1.43 | Yes | SMART COMFORT | HRCU-A-CB (Split System: Heat Pump with Remote Outdoor Unit-Air-Source) | Centrally-Ducted | DLCURAH18ABK | EN(A,D)4X18L14** | *96VTN0401410B* | 17100 | 15.5 | 10.5 | 8.1 | 18400 | 19800 | 107.6% | 2.38
212975087 | 1.43 | Yes | SMART COMFORT | HRCU-A-CB (Split System: Heat Pump with Remote Outdoor Unit-Air-Source) | Centrally-Ducted | DLCURAH18ABK | EA*4X24L17A* | *96VTN0401712B* | 17200 | 16 | 10.5 | 8.5 | 18200 | 19400 | 106.6% | 2.34
212975794 | 1.43 | Yes | SMART COMFORT | HRCU-A-CB (Split System: Heat Pump with Remote Outdoor Unit-Air-Source) | Centrally-Ducted | DLCURAH18ABK | EA*4X24L17A* | *96VTN0801716B* | 17200 | 16 | 10.5 | 8.5 | 18200 | 19400 | 106.6% | 2.34
214279743 | 1.43 | Yes | SMART COMFORT | HRCU-A-CB (Split System: Heat Pump with Remote Outdoor Unit-Air-Source) | Centrally-Ducted | DLCURAH18ABK | EA*4X24L17A* | *96MSN0601716A* | 17200 | 16 | 10.5 | 8.5 | 18100 | 19400 | 107.2% | 2.32
214279744 | 1.43 | Yes | SMART COMFORT | HRCU-A-CB (Split System: Heat Pump with Remote Outdoor Unit-Air-Source) | Centrally-Ducted | DLCURAH18ABK | EA*4X24L17A* | *96MSM0601716A* | 17200 | 16 | 10.5 | 8.5 | 18100 | 19400 | 107.2% | 2.32
213203991 | 1.43 | Yes | TEMPSTAR | HRCU-A-CB (Split System: Heat Pump with Remote Outdoor Unit-Air-Source) | Centrally-Ducted | DLCURAH18ABK | D(A,C,E)30B34+TDR | *95ESN0601412A* | 17200 | 16.4 | 10.8 | 8.5 | 18300 | 14100 | 77.05% | 2.33
213203988 | 1.43 | Yes | TEMPSTAR | HRCU-A-CB (Split System: Heat Pump with Remote Outdoor Unit-Air-Source) | Centrally-Ducted | DLCURAH18ABK | D(A,C,E)24B44+TDR | *95ESN0601412A* | 17200 | 16.4 | 10.8 | 8.5 | 18300 | 14000 | 76.5% | 2.3
213305954 | 1.43 | Yes | TEMPSTAR | HRCU-A-CB (Split System: Heat Pump with Remote Outdoor Unit-Air-Source) | Centrally-Ducted | DLCURAH18ABK | CP2301A+TXV+TD |  | 17100 | 15.2 | 10.5 | 8.6 | 17000 | 19300 | 113.5% | 2.3
213305953 | 1.43 | Yes | TEMPSTAR | HRCU-A-CB (Split System: Heat Pump with Remote Outdoor Unit-Air-Source) | Centrally-Ducted | DLCURAH18ABK | CP1801A+TXV+TD |  | 17100 | 15.2 | 10.5 | 8.6 | 17000 | 19300 | 113.5% | 2.3
212972691 | 1.43 | Yes | TEMPSTAR | HRCU-A-CB (Split System: Heat Pump with Remote Outdoor Unit-Air-Source) | Centrally-Ducted | DLCURAH18ABK | EA*4X24L17A* | *96VSN0401410B* | 17200 | 17.5 | 10.5 | 8.5 | 18200 | 17800 | 97.8% | 2.14
212975396 | 1.43 | Yes | TEMPSTAR | HRCU-A-CB (Split System: Heat Pump with Remote Outdoor Unit-Air-Source) | Centrally-Ducted | DLCURAH18ABK | EA*4X24L14A* | *96VTN0601412B* | 17200 | 16 | 10.5 | 8.5 | 18100 | 19400 | 107.2% | 2.34
212973671 | 1.43 | Yes | TEMPSTAR | HRCU-A-CB (Split System: Heat Pump with Remote Outdoor Unit-Air-Source) | Centrally-Ducted | DLCURAH18ABK | EA*4X24L17A* | *96VSN0801716B* | 17200 | 16 | 10.5 | 8.5 | 18200 | 17800 | 97.8% | 2.14
212974649 | 1.43 | Yes | TEMPSTAR | HRCU-A-CB (Split System: Heat Pump with Remote Outdoor Unit-Air-Source) | Centrally-Ducted | DLCURAH18ABK | EA*4X24L17A* | *96VTN0401410B* | 17200 | 16.5 | 10 | 8.5 | 18200 | 19400 | 106.6% | 2.34
212972681 | 1.43 | Yes | TEMPSTAR | HRCU-A-CB (Split System: Heat Pump with Remote Outdoor Unit-Air-Source) | Centrally-Ducted | DLCURAH18ABK | EA*4X24L14A* | *96VSN0401410B* | 17200 | 16 | 10 | 8.5 | 18200 | 19400 | 106.6% | 2.34
212972731 | 1.43 | Yes | TEMPSTAR | HRCU-A-CB (Split System: Heat Pump with Remote Outdoor Unit-Air-Source) | Centrally-Ducted | DLCURAH18ABK | EN(A,D)4X18L14** | *96VSN0401410B* | 17200 | 15.5 | 10.5 | 8.5 | 18500 | 19200 | 103.8% | 2.3
212974701 | 1.43 | Yes | TEMPSTAR | HRCU-A-CB (Split System: Heat Pump with Remote Outdoor Unit-Air-Source) | Centrally-Ducted | DLCURAH18ABK | EN(A,D)4X18L14** | *96VTN0401410B* | 17100 | 15.5 | 10.5 | 8.1 | 18400 | 19800 | 107.6% | 2.38
212975088 | 1.43 | Yes | TEMPSTAR | HRCU-A-CB (Split System: Heat Pump with Remote Outdoor Unit-Air-Source) | Centrally-Ducted | DLCURAH18ABK | EA*4X24L17A* | *96VTN0401712B* | 17200 | 16 | 10.5 | 8.5 | 18200 | 17800 | 97.8% | 2.14
212973031 | 1.43 | Yes | TEMPSTAR | HRCU-A-CB (Split System: Heat Pump with Remote Outdoor Unit-Air-Source) | Centrally-Ducted | DLCURAH18ABK | EA*4X24L17A* | *96VSN0401712B* | 17200 | 16 | 10.5 | 8.5 | 18200 | 17800 | 97.8% | 2.14
212977788 | 1.43 | Yes | TEMPSTAR | HRCU-A-CB (Split System: Heat Pump with Remote Outdoor Unit-Air-Source) | Centrally-Ducted | DLCURAH18ABK | EN(A,D)4X18L14** | *80MS(N,L)0451412A* | 17200 | 16 | 10.5 | 8.5 | 18400 | 19800 | 107.6% | 2.4
212973311 | 1.43 | Yes | TEMPSTAR | HRCU-A-CB (Split System: Heat Pump with Remote Outdoor Unit-Air-Source) | Centrally-Ducted | DLCURAH18ABK | EA*4X24L14A* | *96VSN0601412B* | 17200 | 16 | 10.5 | 8.5 | 18100 | 19400 | 107.2% | 2.34
212982394 | 1.43 | Yes | TEMPSTAR | HRCU-A-CB (Split System: Heat Pump with Remote Outdoor Unit-Air-Source) | Centrally-Ducted | DLCURAH18ABK | EA*4X24L17A* | *80MSU0401712A* | 17200 | 16 | 10 | 8.5 | 18300 | 19100 | 104.4% | 2.3
212981842 | 1.43 | Yes | TEMPSTAR | HRCU-A-CB (Split System: Heat Pump with Remote Outdoor Unit-Air-Source) | Centrally-Ducted | DLCURAH18ABK | EA*4X24L17A* | *80MSU1002120A* | 17200 | 15.5 | 10 | 8.5 | 18300 | 19400 | 106% | 2.32
212983303 | 1.43 | Yes | TEMPSTAR | HRCU-A-CB (Split System: Heat Pump with Remote Outdoor Unit-Air-Source) | Centrally-Ducted | DLCURAH18ABK | EN(A,D)4X24L17** | *92MSN0401712A* | 17200 | 15.5 | 10.5 | 8.1 | 18300 | 19300 | 105.5% | 2.3
212983270 | 1.43 | Yes | TEMPSTAR | HRCU-A-CB (Split System: Heat Pump with Remote Outdoor Unit-Air-Source) | Centrally-Ducted | DLCURAH18ABK | EA*4X24L17A* | *92MSN0401712A* | 17200 | 15.5 | 10 | 8.5 | 18300 | 19400 | 106% | 2.32
212986341 | 1.43 | Yes | TEMPSTAR | HRCU-A-CB (Split System: Heat Pump with Remote Outdoor Unit-Air-Source) | Centrally-Ducted | DLCURAH18ABK | EN(A,D)4X18L14** | *96MSN0401410A* | 17200 | 15.5 | 10.5 | 8.5 | 18500 | 19800 | 107% | 2.38
212986678 | 1.43 | Yes | TEMPSTAR | HRCU-A-CB (Split System: Heat Pump with Remote Outdoor Unit-Air-Source) | Centrally-Ducted | DLCURAH18ABK | EA*4X24L17A* | *96MSN0401712A* | 17200 | 15.5 | 10 | 8.5 | 18300 | 17800 | 97.27% | 2.14
212988791 | 1.43 | Yes | TEMPSTAR | HRCU-A-CB (Split System: Heat Pump with Remote Outdoor Unit-Air-Source) | Centrally-Ducted | DLCURAH18ABK | EA*4X24L17A* | *95MSU0401712A* | 17200 | 16 | 10.5 | 8.5 | 18200 | 19400 | 106.6% | 2.34
212975795 | 1.43 | Yes | TEMPSTAR | HRCU-A-CB (Split System: Heat Pump with Remote Outdoor Unit-Air-Source) | Centrally-Ducted | DLCURAH18ABK | EA*4X24L17A* | *96VTN0801716B* | 17200 | 16 | 10.5 | 8.5 | 18200 | 19400 | 106.6% | 2.34
214279745 | 1.43 | Yes | TEMPSTAR | HRCU-A-CB (Split System: Heat Pump with Remote Outdoor Unit-Air-Source) | Centrally-Ducted | DLCURAH18ABK | EA*4X24L17A* | *96MSN0601716A* | 17200 | 16 | 10.5 | 8.5 | 18100 | 19400 | 107.2% | 2.32
213879429 | 1.43 | Yes | Trane / Mitsubishi Electric | HRCU-A-CB-O | Mini-Splits(Non-Ducted) | MUZ-FS18NAH*** | NTXWPH18B112A* |  | 17200 | 21 | 12.5 | 10.3 | 19000 | 22400 | 117.9% | 2
213361522 | 1.43 | Yes | Trane / Mitsubishi Electric | HRCU-A-CB-O | Mini-Splits(Non-Ducted) | NTXSPB18B112A* | NTXWPH18B112A* |  | 17200 | 21 | 12.5 | 10.3 | 19000 | 22400 | 117.9% | 2
213361523 | 1.43 | Yes | Trane / Mitsubishi Electric | HRCU-A-CB-O | Mini-Splits(Non-Ducted) | NTXSPB18B112A* | NAXWPH18B112A* |  | 17200 | 21 | 12.5 | 10.3 | 19000 | 22400 | 117.9% | 2
209832262 | 1.43 | Yes | Trane / Mitsubishi Electric | HRCU-A-CB-O | Mini-Splits(Non-Ducted) | NTXSPH18B112A* | NTXWPH18B112A* |  | 17200 | 21 | 12.5 | 10.7 | 19000 | 22400 | 117.9% | 2
209833000 | 1.43 | Yes | Trane / Mitsubishi Electric | HRCU-A-CB-O | Mini-Splits(Non-Ducted) | MUZ-FS18NA*** | NTXWPH18B112A* |  | 17200 | 21 | 12.5 | 10.7 | 19000 | 22400 | 117.9% | 2
209833001 | 1.43 | Yes | Trane / Mitsubishi Electric | HRCU-A-CB-O | Mini-Splits(Non-Ducted) | NTXSPH18B112A* | MSZ-FS18NA*** |  | 17200 | 21 | 12.5 | 10.7 | 19000 | 22400 | 117.9% | 2
209833002 | 1.43 | Yes | Trane / Mitsubishi Electric | HRCU-A-CB-O | Mini-Splits(Non-Ducted) | NTXSPH18B112A* | NAXWPH18B112A* |  | 17200 | 21 | 12.5 | 10.7 | 19000 | 22400 | 117.9% | 2
209833003 | 1.43 | Yes | Trane / Mitsubishi Electric | HRCU-A-CB-O | Mini-Splits(Non-Ducted) | NTXSPB18B112A* | MSZ-FS18NA*** |  | 17200 | 21 | 12.5 | 10.3 | 19000 | 22400 | 117.9% | 2
206195813 | 1.43 | Yes | Trane / Mitsubishi Electric | HRCU-A-CB-O | Mini-Splits(Non-Ducted) | NTXSPH18B112A* | NTXWPH18B112AA |  | 17200 | 21 | 12.5 | 10.7 | 19000 | 22400 | 117.9% | 2
206195818 | 1.43 | Yes | Trane / Mitsubishi Electric | HRCU-A-CB-O | Mini-Splits(Non-Ducted) | NTXSPB18B112A* | NTXWPH18B112AA |  | 17200 | 21 | 12.5 | 10.3 | 19000 | 22400 | 117.9% | 2
213072167 | 1.44 | Yes | ACIQ | HRCU-A-CB (Split System: Heat Pump with Remote Outdoor Unit-Air-Source) | Centrally-Ducted | DLCURAH18ABK | EA*4X24L17A* | *80VTL0701716A* | 17300 | 16 | 10.5 | 8.5 | 18100 | 19200 | 106.1% | 2.32
213072169 | 1.44 | Yes | ACIQ | HRCU-A-CB (Split System: Heat Pump with Remote Outdoor Unit-Air-Source) | Centrally-Ducted | DLCURAH18ABK | EA*4X24L17A* | *95ESN0401712A* | 17300 | 15.5 | 10 | 8.5 | 18300 | 19300 | 105.5% | 2.3
213072147 | 1.44 | Yes | ACIQ | HRCU-A-CB (Split System: Heat Pump with Remote Outdoor Unit-Air-Source) | Centrally-Ducted | DLCURAH18ABK | EA*4X24L14A* | *96VTN0401410A* | 17300 | 16 | 10.5 | 8.5 | 18300 | 19200 | 104.9% | 2.3
213072374 | 1.44 | Yes | ACIQ | HRCU-A-CB (Split System: Heat Pump with Remote Outdoor Unit-Air-Source) | Centrally-Ducted | DLCURAH18ABK | FEM4P24**AL |  | 17300 | 16 | 10.5 | 8.5 | 18200 | 19400 | 106.6% | 2.34
213072142 | 1.44 | Yes | ACIQ | HRCU-A-CB (Split System: Heat Pump with Remote Outdoor Unit-Air-Source) | Centrally-Ducted | DLCURAH18ABK | EA*4X24L14A* | *96VSN0401410A* | 17300 | 16 | 10.5 | 8.5 | 18300 | 19200 | 104.9% | 2.3
212973354 | 1.44 | Yes | AIRQUEST | HRCU-A-CB (Split System: Heat Pump with Remote Outdoor Unit-Air-Source) | Centrally-Ducted | DLCURAH18ABK | EN(A,D)4X18L14** | *96VSN0601412B* | 17300 | 16 | 10.5 | 8.5 | 18500 | 19800 | 107% | 2.38
212974668 | 1.44 | Yes | AIRQUEST | HRCU-A-CB (Split System: Heat Pump with Remote Outdoor Unit-Air-Source) | Centrally-Ducted | DLCURAH18ABK | EA*4X30L14A* | *96VTN0401410B* | 17300 | 16 | 10.5 | 8.1 | 17900 | 18700 | 104.5% | 2.24
212985956 | 1.44 | Yes | AIRQUEST | HRCU-A-CB (Split System: Heat Pump with Remote Outdoor Unit-Air-Source) | Centrally-Ducted | DLCURAH18ABK | EN(A,D)4X24L17** | *96MSN0261410A* | 17300 | 20 | 10.5 | 8.1 | 18300 | 19200 | 104.9% | 2.3
212983689 | 1.44 | Yes | AIRQUEST | HRCU-A-CB (Split System: Heat Pump with Remote Outdoor Unit-Air-Source) | Centrally-Ducted | DLCURAH18ABK | EN(A,D)4X18L14** | *92MSN0601412A* | 17300 | 16 | 10.5 | 8.5 | 18500 | 19800 | 107% | 2.38
212985936 | 1.44 | Yes | AIRQUEST | HRCU-A-CB (Split System: Heat Pump with Remote Outdoor Unit-Air-Source) | Centrally-Ducted | DLCURAH18ABK | EN(A,D)4X18L14** | *96MSN0261410A* | 17300 | 15.5 | 10.5 | 8.5 | 18600 | 19800 | 106.5% | 2.38
212985946 | 1.44 | Yes | AIRQUEST | HRCU-A-CB (Split System: Heat Pump with Remote Outdoor Unit-Air-Source) | Centrally-Ducted | DLCURAH18ABK | EN(A,D)4X24L14** | *96MSN0261410A* | 17300 | 20 | 10.5 | 8.1 | 18300 | 19200 | 104.9% | 2.3
212987534 | 1.44 | Yes | AIRQUEST | HRCU-A-CB (Split System: Heat Pump with Remote Outdoor Unit-Air-Source) | Centrally-Ducted | DLCURAH18ABK | EA*4X30L17A* | *96MSN0801716A* | 17300 | 16 | 10.5 | 8.1 | 17600 | 18300 | 104% | 2.2
212987060 | 1.44 | Yes | AIRQUEST | HRCU-A-CB (Split System: Heat Pump with Remote Outdoor Unit-Air-Source) | Centrally-Ducted | DLCURAH18ABK | EN(A,D)4X24L17** | *96MSN0601412A* | 17300 | 16 | 10.5 | 8.1 | 18300 | 19200 | 104.9% | 2.32
212983286 | 1.44 | Yes | AIRQUEST | HRCU-A-CB (Split System: Heat Pump with Remote Outdoor Unit-Air-Source) | Centrally-Ducted | DLCURAH18ABK | EA*4X30L17A* | *92MSN0401712A* | 17300 | 15.5 | 10.5 | 8.5 | 18100 | 18800 | 103.9% | 2.24
212987050 | 1.44 | Yes | AIRQUEST | HRCU-A-CB (Split System: Heat Pump with Remote Outdoor Unit-Air-Source) | Centrally-Ducted | DLCURAH18ABK | EN(A,D)4X24L14** | *96MSN0601412A* | 17300 | 16 | 10.5 | 8.1 | 18300 | 19200 | 104.9% | 2.32
212987000 | 1.44 | Yes | AIRQUEST | HRCU-A-CB (Split System: Heat Pump with Remote Outdoor Unit-Air-Source) | Centrally-Ducted | DLCURAH18ABK | EA*4X24L17A* | *96MSN0601412A* | 17300 | 16 | 10.5 | 8.5 | 18200 | 19400 | 106.6% | 2.34
212989276 | 1.44 | Yes | AIRQUEST | HRCU-A-CB (Split System: Heat Pump with Remote Outdoor Unit-Air-Source) | Centrally-Ducted | DLCURAH18ABK | EA*4X24L17A* | *95MSU0601716A* | 17300 | 16.5 | 10.5 | 8.5 | 18200 | 19400 | 106.6% | 2.34
212985896 | 1.44 | Yes | AIRQUEST | HRCU-A-CB (Split System: Heat Pump with Remote Outdoor Unit-Air-Source) | Centrally-Ducted | DLCURAH18ABK | EA*4X24L17A* | *96MSN0261410A* | 17300 | 16 | 10.5 | 8.5 | 18200 | 19400 | 106.6% | 2.34
212986694 | 1.44 | Yes | AIRQUEST | HRCU-A-CB (Split System: Heat Pump with Remote Outdoor Unit-Air-Source) | Centrally-Ducted | DLCURAH18ABK | EA*4X30L17A* | *96MSN0401712A* | 17300 | 15.5 | 10 | 8.5 | 18100 | 18800 | 103.9% | 2.24
212989312 | 1.44 | Yes | AIRQUEST | HRCU-A-CB (Split System: Heat Pump with Remote Outdoor Unit-Air-Source) | Centrally-Ducted | DLCURAH18ABK | EN(A,D)4X24L17** | *95MSU0601716A* | 17300 | 16 | 10.5 | 8.1 | 18300 | 19200 | 104.9% | 2.32
212975400 | 1.44 | Yes | AIRQUEST | HRCU-A-CB (Split System: Heat Pump with Remote Outdoor Unit-Air-Source) | Centrally-Ducted | DLCURAH18ABK | EA*4X24L17A* | *96VTN0601412B* | 17300 | 16 | 10.5 | 8.5 | 18200 | 19400 | 106.6% | 2.34
212986990 | 1.44 | Yes | AIRQUEST | HRCU-A-CB (Split System: Heat Pump with Remote Outdoor Unit-Air-Source) | Centrally-Ducted | DLCURAH18ABK | EA*4X24L14A* | *96MSN0601412A* | 17300 | 16 | 10.5 | 8.5 | 18200 | 19400 | 106.6% | 2.34
212973314 | 1.44 | Yes | AIRQUEST | HRCU-A-CB (Split System: Heat Pump with Remote Outdoor Unit-Air-Source) | Centrally-Ducted | DLCURAH18ABK | EA*4X24L17A* | *96VSN0601412B* | 17300 | 16 | 10.5 | 8.5 | 18200 | 19400 | 106.6% | 2.34
212975125 | 1.44 | Yes | AIRQUEST | HRCU-A-CB (Split System: Heat Pump with Remote Outdoor Unit-Air-Source) | Centrally-Ducted | DLCURAH18ABK | EN(A,D)4X30L17** | *96VTN0401712B* | 17300 | 16 | 10.5 | 8.1 | 17900 | 18600 | 103.9% | 2.22
212974720 | 1.44 | Yes | AIRQUEST | HRCU-A-CB (Split System: Heat Pump with Remote Outdoor Unit-Air-Source) | Centrally-Ducted | DLCURAH18ABK | EN(A,D)4X24L17** | *96VTN0401410B* | 17300 | 15.5 | 10.5 | 8.5 | 18400 | 19200 | 104.3% | 2.3
212985886 | 1.44 | Yes | AIRQUEST | HRCU-A-CB (Split System: Heat Pump with Remote Outdoor Unit-Air-Source) | Centrally-Ducted | DLCURAH18ABK | EA*4X24L14A* | *96MSN0261410A* | 17300 | 16 | 10.5 | 8.5 | 18200 | 19400 | 106.6% | 2.34
212974629 | 1.44 | Yes | AIRQUEST | HRCU-A-CB (Split System: Heat Pump with Remote Outdoor Unit-Air-Source) | Centrally-Ducted | DLCURAH18ABK | EA*4X24L14A* | *96VTN0401410B* | 17300 | 15.5 | 10.5 | 8.5 | 18400 | 19400 | 105.4% | 2.32
212974681 | 1.44 | Yes | AIRQUEST | HRCU-A-CB (Split System: Heat Pump with Remote Outdoor Unit-Air-Source) | Centrally-Ducted | DLCURAH18ABK | EA*4X30L17A* | *96VTN0401410B* | 17300 | 16 | 10.5 | 8.5 | 18100 | 18900 | 104.4% | 2.26
212974707 | 1.44 | Yes | AIRQUEST | HRCU-A-CB (Split System: Heat Pump with Remote Outdoor Unit-Air-Source) | Centrally-Ducted | DLCURAH18ABK | EN(A,D)4X24L14** | *96VTN0401410B* | 17300 | 15.5 | 10.5 | 8.5 | 18400 | 19200 | 104.3% | 2.3
212973064 | 1.44 | Yes | AIRQUEST | HRCU-A-CB (Split System: Heat Pump with Remote Outdoor Unit-Air-Source) | Centrally-Ducted | DLCURAH18ABK | EN(A,D)4X30L17** | *96VSN0401712B* | 17300 | 16 | 10.5 | 8.1 | 17900 | 18600 | 103.9% | 2.22
212975444 | 1.44 | Yes | AIRQUEST | HRCU-A-CB (Split System: Heat Pump with Remote Outdoor Unit-Air-Source) | Centrally-Ducted | DLCURAH18ABK | EN(A,D)4X18L14** | *96VTN0601412B* | 17300 | 16 | 10.5 | 8.5 | 18500 | 19800 | 107% | 2.38
211260431 | 1.44 | Yes | AIRQUEST | HRCU-A-CB (Split System: Heat Pump with Remote Outdoor Unit-Air-Source) | Centrally-Ducted | DLCURAH18ABK | EA*4X24L17A* | *80VTL0701716A* | 17300 | 16 | 10.5 | 8.5 | 18100 | 19200 | 106.1% | 2.32
211264782 | 1.44 | Yes | AIRQUEST | HRCU-A-CB (Split System: Heat Pump with Remote Outdoor Unit-Air-Source) | Centrally-Ducted | DLCURAH18ABK | FEM4P24**AL |  | 17300 | 16 | 10.5 | 8.5 | 18200 | 19400 | 106.6% | 2.34
211260456 | 1.44 | Yes | AIRQUEST | HRCU-A-CB (Split System: Heat Pump with Remote Outdoor Unit-Air-Source) | Centrally-Ducted | DLCURAH18ABK | EA*4X24L17A* | *95ESN0401712A* | 17300 | 15.5 | 10 | 8.5 | 18300 | 19300 | 105.5% | 2.3
211260155 | 1.44 | Yes | AIRQUEST | HRCU-A-CB (Split System: Heat Pump with Remote Outdoor Unit-Air-Source) | Centrally-Ducted | DLCURAH18ABK | EA*4X24L14A* | *96VTN0401410A* | 17300 | 16 | 10.5 | 8.5 | 18300 | 19200 | 104.9% | 2.3
211260084 | 1.44 | Yes | AIRQUEST | HRCU-A-CB (Split System: Heat Pump with Remote Outdoor Unit-Air-Source) | Centrally-Ducted | DLCURAH18ABK | EA*4X24L14A* | *96VSN0401410A* | 17300 | 16 | 10.5 | 8.5 | 18300 | 19200 | 104.9% | 2.3
212972704 | 1.44 | Yes | AIRQUEST | HRCU-A-CB (Split System: Heat Pump with Remote Outdoor Unit-Air-Source) | Centrally-Ducted | DLCURAH18ABK | EA*4X30L14A* | *96VSN0401410B* | 17300 | 16 | 10.5 | 8.5 | 18100 | 18900 | 104.4% | 2.26
211264784 | 1.44 | Yes | ARCOAIRE | HRCU-A-CB (Split System: Heat Pump with Remote Outdoor Unit-Air-Source) | Centrally-Ducted | DLCURAH18ABK | FEM4P24**AL |  | 17300 | 16 | 10.5 | 8.5 | 18200 | 19400 | 106.6% | 2.34
211260085 | 1.44 | Yes | ARCOAIRE | HRCU-A-CB (Split System: Heat Pump with Remote Outdoor Unit-Air-Source) | Centrally-Ducted | DLCURAH18ABK | EA*4X24L14A* | *96VSN0401410A* | 17300 | 16 | 10.5 | 8.5 | 18300 | 19200 | 104.9% | 2.3
212974721 | 1.44 | Yes | ARCOAIRE | HRCU-A-CB (Split System: Heat Pump with Remote Outdoor Unit-Air-Source) | Centrally-Ducted | DLCURAH18ABK | EN(A,D)4X24L17** | *96VTN0401410B* | 17300 | 15.5 | 10.5 | 8.5 | 18400 | 19200 | 104.3% | 2.3
212974708 | 1.44 | Yes | ARCOAIRE | HRCU-A-CB (Split System: Heat Pump with Remote Outdoor Unit-Air-Source) | Centrally-Ducted | DLCURAH18ABK | EN(A,D)4X24L14** | *96VTN0401410B* | 17300 | 15.5 | 10.5 | 8.5 | 18400 | 19200 | 104.3% | 2.3
212973315 | 1.44 | Yes | ARCOAIRE | HRCU-A-CB (Split System: Heat Pump with Remote Outdoor Unit-Air-Source) | Centrally-Ducted | DLCURAH18ABK | EA*4X24L17A* | *96VSN0601412B* | 17300 | 16 | 10.5 | 8.5 | 18200 | 19400 | 106.6% | 2.34
212973065 | 1.44 | Yes | ARCOAIRE | HRCU-A-CB (Split System: Heat Pump with Remote Outdoor Unit-Air-Source) | Centrally-Ducted | DLCURAH18ABK | EN(A,D)4X30L17** | *96VSN0401712B* | 17300 | 16 | 10.5 | 8.1 | 17900 | 18600 | 103.9% | 2.22
212974630 | 1.44 | Yes | ARCOAIRE | HRCU-A-CB (Split System: Heat Pump with Remote Outdoor Unit-Air-Source) | Centrally-Ducted | DLCURAH18ABK | EA*4X24L14A* | *96VTN0401410B* | 17300 | 15.5 | 10.5 | 8.5 | 18400 | 19400 | 105.4% | 2.32
212974682 | 1.44 | Yes | ARCOAIRE | HRCU-A-CB (Split System: Heat Pump with Remote Outdoor Unit-Air-Source) | Centrally-Ducted | DLCURAH18ABK | EA*4X30L17A* | *96VTN0401410B* | 17300 | 16 | 10.5 | 8.5 | 18100 | 18900 | 104.4% | 2.26
212975445 | 1.44 | Yes | ARCOAIRE | HRCU-A-CB (Split System: Heat Pump with Remote Outdoor Unit-Air-Source) | Centrally-Ducted | DLCURAH18ABK | EN(A,D)4X18L14** | *96VTN0601412B* | 17300 | 16 | 10.5 | 8.5 | 18500 | 19800 | 107% | 2.38
212975126 | 1.44 | Yes | ARCOAIRE | HRCU-A-CB (Split System: Heat Pump with Remote Outdoor Unit-Air-Source) | Centrally-Ducted | DLCURAH18ABK | EN(A,D)4X30L17** | *96VTN0401712B* | 17300 | 16 | 10.5 | 8.1 | 17900 | 18600 | 103.9% | 2.22
212975401 | 1.44 | Yes | ARCOAIRE | HRCU-A-CB (Split System: Heat Pump with Remote Outdoor Unit-Air-Source) | Centrally-Ducted | DLCURAH18ABK | EA*4X24L17A* | *96VTN0601412B* | 17300 | 16 | 10.5 | 8.5 | 18200 | 19400 | 106.6% | 2.34
212986695 | 1.44 | Yes | ARCOAIRE | HRCU-A-CB (Split System: Heat Pump with Remote Outdoor Unit-Air-Source) | Centrally-Ducted | DLCURAH18ABK | EA*4X30L17A* | *96MSN0401712A* | 17300 | 15.5 | 10 | 8.5 | 18100 | 18800 | 103.9% | 2.24
212987001 | 1.44 | Yes | ARCOAIRE | HRCU-A-CB (Split System: Heat Pump with Remote Outdoor Unit-Air-Source) | Centrally-Ducted | DLCURAH18ABK | EA*4X24L17A* | *96MSN0601412A* | 17300 | 16 | 10.5 | 8.5 | 18200 | 19400 | 106.6% | 2.34
212985947 | 1.44 | Yes | ARCOAIRE | HRCU-A-CB (Split System: Heat Pump with Remote Outdoor Unit-Air-Source) | Centrally-Ducted | DLCURAH18ABK | EN(A,D)4X24L14** | *96MSN0261410A* | 17300 | 20 | 10.5 | 8.1 | 18300 | 19200 | 104.9% | 2.3
212987061 | 1.44 | Yes | ARCOAIRE | HRCU-A-CB (Split System: Heat Pump with Remote Outdoor Unit-Air-Source) | Centrally-Ducted | DLCURAH18ABK | EN(A,D)4X24L17** | *96MSN0601412A* | 17300 | 16 | 10.5 | 8.1 | 18300 | 19200 | 104.9% | 2.32
212983287 | 1.44 | Yes | ARCOAIRE | HRCU-A-CB (Split System: Heat Pump with Remote Outdoor Unit-Air-Source) | Centrally-Ducted | DLCURAH18ABK | EA*4X30L17A* | *92MSN0401712A* | 17300 | 15.5 | 10.5 | 8.5 | 18100 | 18800 | 103.9% | 2.24
212987051 | 1.44 | Yes | ARCOAIRE | HRCU-A-CB (Split System: Heat Pump with Remote Outdoor Unit-Air-Source) | Centrally-Ducted | DLCURAH18ABK | EN(A,D)4X24L14** | *96MSN0601412A* | 17300 | 16 | 10.5 | 8.1 | 18300 | 19200 | 104.9% | 2.32
212989277 | 1.44 | Yes | ARCOAIRE | HRCU-A-CB (Split System: Heat Pump with Remote Outdoor Unit-Air-Source) | Centrally-Ducted | DLCURAH18ABK | EA*4X24L17A* | *95MSU0601716A* | 17300 | 16.5 | 10.5 | 8.5 | 18200 | 19400 | 106.6% | 2.34
212986991 | 1.44 | Yes | ARCOAIRE | HRCU-A-CB (Split System: Heat Pump with Remote Outdoor Unit-Air-Source) | Centrally-Ducted | DLCURAH18ABK | EA*4X24L14A* | *96MSN0601412A* | 17300 | 16 | 10.5 | 8.5 | 18200 | 19400 | 106.6% | 2.34
212987535 | 1.44 | Yes | ARCOAIRE | HRCU-A-CB (Split System: Heat Pump with Remote Outdoor Unit-Air-Source) | Centrally-Ducted | DLCURAH18ABK | EA*4X30L17A* | *96MSN0801716A* | 17300 | 16 | 10.5 | 8.1 | 17600 | 18300 | 104% | 2.2
212985897 | 1.44 | Yes | ARCOAIRE | HRCU-A-CB (Split System: Heat Pump with Remote Outdoor Unit-Air-Source) | Centrally-Ducted | DLCURAH18ABK | EA*4X24L17A* | *96MSN0261410A* | 17300 | 16 | 10.5 | 8.5 | 18200 | 19400 | 106.6% | 2.34
212989313 | 1.44 | Yes | ARCOAIRE | HRCU-A-CB (Split System: Heat Pump with Remote Outdoor Unit-Air-Source) | Centrally-Ducted | DLCURAH18ABK | EN(A,D)4X24L17** | *95MSU0601716A* | 17300 | 16 | 10.5 | 8.1 | 18300 | 19200 | 104.9% | 2.32
212985937 | 1.44 | Yes | ARCOAIRE | HRCU-A-CB (Split System: Heat Pump with Remote Outdoor Unit-Air-Source) | Centrally-Ducted | DLCURAH18ABK | EN(A,D)4X18L14** | *96MSN0261410A* | 17300 | 15.5 | 10.5 | 8.5 | 18600 | 19800 | 106.5% | 2.38
212983690 | 1.44 | Yes | ARCOAIRE | HRCU-A-CB (Split System: Heat Pump with Remote Outdoor Unit-Air-Source) | Centrally-Ducted | DLCURAH18ABK | EN(A,D)4X18L14** | *92MSN0601412A* | 17300 | 16 | 10.5 | 8.5 | 18500 | 19800 | 107% | 2.38
212985887 | 1.44 | Yes | ARCOAIRE | HRCU-A-CB (Split System: Heat Pump with Remote Outdoor Unit-Air-Source) | Centrally-Ducted | DLCURAH18ABK | EA*4X24L14A* | *96MSN0261410A* | 17300 | 16 | 10.5 | 8.5 | 18200 | 19400 | 106.6% | 2.34
212985957 | 1.44 | Yes | ARCOAIRE | HRCU-A-CB (Split System: Heat Pump with Remote Outdoor Unit-Air-Source) | Centrally-Ducted | DLCURAH18ABK | EN(A,D)4X24L17** | *96MSN0261410A* | 17300 | 20 | 10.5 | 8.1 | 18300 | 19200 | 104.9% | 2.3
212973355 | 1.44 | Yes | ARCOAIRE | HRCU-A-CB (Split System: Heat Pump with Remote Outdoor Unit-Air-Source) | Centrally-Ducted | DLCURAH18ABK | EN(A,D)4X18L14** | *96VSN0601412B* | 17300 | 16 | 10.5 | 8.5 | 18500 | 19800 | 107% | 2.38
212972705 | 1.44 | Yes | ARCOAIRE | HRCU-A-CB (Split System: Heat Pump with Remote Outdoor Unit-Air-Source) | Centrally-Ducted | DLCURAH18ABK | EA*4X30L14A* | *96VSN0401410B* | 17300 | 16 | 10.5 | 8.5 | 18100 | 18900 | 104.4% | 2.26
212974669 | 1.44 | Yes | ARCOAIRE | HRCU-A-CB (Split System: Heat Pump with Remote Outdoor Unit-Air-Source) | Centrally-Ducted | DLCURAH18ABK | EA*4X30L14A* | *96VTN0401410B* | 17300 | 16 | 10.5 | 8.1 | 17900 | 18700 | 104.5% | 2.24
211260432 | 1.44 | Yes | ARCOAIRE | HRCU-A-CB (Split System: Heat Pump with Remote Outdoor Unit-Air-Source) | Centrally-Ducted | DLCURAH18ABK | EA*4X24L17A* | *80VTL0701716A* | 17300 | 16 | 10.5 | 8.5 | 18100 | 19200 | 106.1% | 2.32
211260458 | 1.44 | Yes | ARCOAIRE | HRCU-A-CB (Split System: Heat Pump with Remote Outdoor Unit-Air-Source) | Centrally-Ducted | DLCURAH18ABK | EA*4X24L17A* | *95ESN0401712A* | 17300 | 15.5 | 10 | 8.5 | 18300 | 19300 | 105.5% | 2.3
211260156 | 1.44 | Yes | ARCOAIRE | HRCU-A-CB (Split System: Heat Pump with Remote Outdoor Unit-Air-Source) | Centrally-Ducted | DLCURAH18ABK | EA*4X24L14A* | *96VTN0401410A* | 17300 | 16 | 10.5 | 8.5 | 18300 | 19200 | 104.9% | 2.3
214588226 | 1.44 | Yes | BRYANT HEATING AND COOLING SYSTEMS | HRCU-A-CB (Split System: Heat Pump with Remote Outdoor Unit-Air-Source) | Centrally-Ducted | 38MURAQ18AB3* | V,C36H***P429 | 926TC36060V14*** | 17300 | 16 | 10.5 | 8.5 | 16900 | 19400 | 114.8% | 2.38
214588211 | 1.44 | Yes | BRYANT HEATING AND COOLING SYSTEMS | HRCU-A-CB (Split System: Heat Pump with Remote Outdoor Unit-Air-Source) | Centrally-Ducted | 38MURAQ18AB3* | PL36H175P159 | 926TC30040V14*** | 17300 | 16 | 10.5 | 8.5 | 16500 | 18500 | 112.1% | 2.26
214731147 | 1.44 | Yes | BRYANT HEATING AND COOLING SYSTEMS | HRCU-A-CB (Split System: Heat Pump with Remote Outdoor Unit-Air-Source) | Centrally-Ducted | 38MURAQ18AB3* | H,PG7J936 | 926TC36060V14*** | 17300 | 16 | 10.5 | 8.5 | 16900 | 19400 | 114.8% | 2.38
214731142 | 1.44 | Yes | BRYANT HEATING AND COOLING SYSTEMS | HRCU-A-CB (Split System: Heat Pump with Remote Outdoor Unit-Air-Source) | Centrally-Ducted | 38MURAQ18AB3* | H,PG35936 | 926TC36040V17*** | 17300 | 16 | 10.5 | 8.5 | 16400 | 18400 | 112.2% | 2.24
214731134 | 1.44 | Yes | BRYANT HEATING AND COOLING SYSTEMS | HRCU-A-CB (Split System: Heat Pump with Remote Outdoor Unit-Air-Source) | Centrally-Ducted | 38MURAQ18AB3* | H,PG35936 | 916SA48060M17*** | 17300 | 16 | 10.5 | 8.5 | 16400 | 18300 | 111.6% | 2.24
214588223 | 1.44 | Yes | BRYANT HEATING AND COOLING SYSTEMS | HRCU-A-CB (Split System: Heat Pump with Remote Outdoor Unit-Air-Source) | Centrally-Ducted | 38MURAQ18AB3* | C36A***L159 | 926TC36040V17*** | 17300 | 16 | 10.5 | 8.5 | 16400 | 18400 | 112.2% | 2.24
212986692 | 1.44 | Yes | BRYANT HEATING AND COOLING SYSTEMS | HRCU-A-CB (Split System: Heat Pump with Remote Outdoor Unit-Air-Source) | Centrally-Ducted | 38MURAQ18AB3* | CAP**3017AL* | 916SA36040M17*** | 17300 | 15.5 | 10 | 8.5 | 18100 | 18800 | 103.9% | 2.24
212972703 | 1.44 | Yes | BRYANT HEATING AND COOLING SYSTEMS | HRCU-A-CB (Split System: Heat Pump with Remote Outdoor Unit-Air-Source) | Centrally-Ducted | 38MURAQ18AB3* | CAP**3014AL* | 926SB30040V14*** | 17300 | 16 | 10.5 | 8.5 | 18100 | 18900 | 104.4% | 2.26
212973063 | 1.44 | Yes | BRYANT HEATING AND COOLING SYSTEMS | HRCU-A-CB (Split System: Heat Pump with Remote Outdoor Unit-Air-Source) | Centrally-Ducted | 38MURAQ18AB3* | CNPV*3017AL* | 926SB36040V17*** | 17300 | 16 | 10.5 | 8.1 | 17900 | 18600 | 103.9% | 2.22
211264778 | 1.44 | Yes | BRYANT HEATING AND COOLING SYSTEMS | HRCU-A-CB (Split System: Heat Pump with Remote Outdoor Unit-Air-Source) | Centrally-Ducted | 38MURAQ18AB3* | FB4CNF024L |  | 17300 | 16 | 10.5 | 8.5 | 18200 | 19400 | 106.6% | 2.34
211264824 | 1.44 | Yes | BRYANT HEATING AND COOLING SYSTEMS | HRCU-A-CB (Split System: Heat Pump with Remote Outdoor Unit-Air-Source) | Centrally-Ducted | 38MURAQ18AB3* | FB4CNP024L |  | 17300 | 16 | 10.5 | 8.5 | 18200 | 19400 | 106.6% | 2.34
212974718 | 1.44 | Yes | BRYANT HEATING AND COOLING SYSTEMS | HRCU-A-CB (Split System: Heat Pump with Remote Outdoor Unit-Air-Source) | Centrally-Ducted | 38MURAQ18AB3* | CNPV*2417AL* | 926TC30040V14*** | 17300 | 15.5 | 10.5 | 8.5 | 18400 | 19200 | 104.3% | 2.3
212974666 | 1.44 | Yes | BRYANT HEATING AND COOLING SYSTEMS | HRCU-A-CB (Split System: Heat Pump with Remote Outdoor Unit-Air-Source) | Centrally-Ducted | 38MURAQ18AB3* | CAP**3014AL* | 926TC30040V14*** | 17300 | 16 | 10.5 | 8.1 | 17900 | 18700 | 104.5% | 2.24
212974679 | 1.44 | Yes | BRYANT HEATING AND COOLING SYSTEMS | HRCU-A-CB (Split System: Heat Pump with Remote Outdoor Unit-Air-Source) | Centrally-Ducted | 38MURAQ18AB3* | CAP**3017AL* | 926TC30040V14*** | 17300 | 16 | 10.5 | 8.5 | 18100 | 18900 | 104.4% | 2.26
211260083 | 1.44 | Yes | BRYANT HEATING AND COOLING SYSTEMS | HRCU-A-CB (Split System: Heat Pump with Remote Outdoor Unit-Air-Source) | Centrally-Ducted | 38MURAQ18AB3* | CAP**2414AL* | 926SA30040V14*** | 17300 | 16 | 10.5 | 8.5 | 18300 | 19200 | 104.9% | 2.3
211260429 | 1.44 | Yes | BRYANT HEATING AND COOLING SYSTEMS | HRCU-A-CB (Split System: Heat Pump with Remote Outdoor Unit-Air-Source) | Centrally-Ducted | 38MURAQ18AB3* | CAP**2417AL* | 82*TA48070V17*** | 17300 | 16 | 10.5 | 8.5 | 18100 | 19200 | 106.1% | 2.32
211260153 | 1.44 | Yes | BRYANT HEATING AND COOLING SYSTEMS | HRCU-A-CB (Split System: Heat Pump with Remote Outdoor Unit-Air-Source) | Centrally-Ducted | 38MURAQ18AB3* | CAP**2414AL* | 926TB30040V14*** | 17300 | 16 | 10.5 | 8.5 | 18300 | 19200 | 104.9% | 2.3
211260454 | 1.44 | Yes | BRYANT HEATING AND COOLING SYSTEMS | HRCU-A-CB (Split System: Heat Pump with Remote Outdoor Unit-Air-Source) | Centrally-Ducted | 38MURAQ18AB3* | CAP**2417AL* | 915SB36040E17*** | 17300 | 15.5 | 10 | 8.5 | 18300 | 19300 | 105.5% | 2.3
212974627 | 1.44 | Yes | BRYANT HEATING AND COOLING SYSTEMS | HRCU-A-CB (Split System: Heat Pump with Remote Outdoor Unit-Air-Source) | Centrally-Ducted | 38MURAQ18AB3* | CAP**2414AL* | 926TC30040V14*** | 17300 | 15.5 | 10.5 | 8.5 | 18400 | 19400 | 105.4% | 2.32
212975398 | 1.44 | Yes | BRYANT HEATING AND COOLING SYSTEMS | HRCU-A-CB (Split System: Heat Pump with Remote Outdoor Unit-Air-Source) | Centrally-Ducted | 38MURAQ18AB3* | CAP**2417AL* | 926TC36060V14*** | 17300 | 16 | 10.5 | 8.5 | 18200 | 19400 | 106.6% | 2.34
212983687 | 1.44 | Yes | BRYANT HEATING AND COOLING SYSTEMS | HRCU-A-CB (Split System: Heat Pump with Remote Outdoor Unit-Air-Source) | Centrally-Ducted | 38MURAQ18AB3* | CNPV*1814AL* | 912SE36060M14*** | 17300 | 16 | 10.5 | 8.5 | 18500 | 19800 | 107% | 2.38
212975123 | 1.44 | Yes | BRYANT HEATING AND COOLING SYSTEMS | HRCU-A-CB (Split System: Heat Pump with Remote Outdoor Unit-Air-Source) | Centrally-Ducted | 38MURAQ18AB3* | CNPV*3017AL* | 926TC36040V17*** | 17300 | 16 | 10.5 | 8.1 | 17900 | 18600 | 103.9% | 2.22
212973313 | 1.44 | Yes | BRYANT HEATING AND COOLING SYSTEMS | HRCU-A-CB (Split System: Heat Pump with Remote Outdoor Unit-Air-Source) | Centrally-Ducted | 38MURAQ18AB3* | CAP**2417AL* | 926SB36060V14*** | 17300 | 16 | 10.5 | 8.5 | 18200 | 19400 | 106.6% | 2.34
212973353 | 1.44 | Yes | BRYANT HEATING AND COOLING SYSTEMS | HRCU-A-CB (Split System: Heat Pump with Remote Outdoor Unit-Air-Source) | Centrally-Ducted | 38MURAQ18AB3* | CNPV*1814AL* | 926SB36060V14*** | 17300 | 16 | 10.5 | 8.5 | 18500 | 19800 | 107% | 2.38
212974705 | 1.44 | Yes | BRYANT HEATING AND COOLING SYSTEMS | HRCU-A-CB (Split System: Heat Pump with Remote Outdoor Unit-Air-Source) | Centrally-Ducted | 38MURAQ18AB3* | CNPV*2414AL* | 926TC30040V14*** | 17300 | 15.5 | 10.5 | 8.5 | 18400 | 19200 | 104.3% | 2.3
212975442 | 1.44 | Yes | BRYANT HEATING AND COOLING SYSTEMS | HRCU-A-CB (Split System: Heat Pump with Remote Outdoor Unit-Air-Source) | Centrally-Ducted | 38MURAQ18AB3* | CNPV*1814AL* | 926TC36060V14*** | 17300 | 16 | 10.5 | 8.5 | 18500 | 19800 | 107% | 2.38
212987058 | 1.44 | Yes | BRYANT HEATING AND COOLING SYSTEMS | HRCU-A-CB (Split System: Heat Pump with Remote Outdoor Unit-Air-Source) | Centrally-Ducted | 38MURAQ18AB3* | CNPV*2417AL* | 916SA36060M14*** | 17300 | 16 | 10.5 | 8.1 | 18300 | 19200 | 104.9% | 2.32
212985894 | 1.44 | Yes | BRYANT HEATING AND COOLING SYSTEMS | HRCU-A-CB (Split System: Heat Pump with Remote Outdoor Unit-Air-Source) | Centrally-Ducted | 38MURAQ18AB3* | CAP**2417AL* | 916SA30026M14*** | 17300 | 16 | 10.5 | 8.5 | 18200 | 19400 | 106.6% | 2.34
212987048 | 1.44 | Yes | BRYANT HEATING AND COOLING SYSTEMS | HRCU-A-CB (Split System: Heat Pump with Remote Outdoor Unit-Air-Source) | Centrally-Ducted | 38MURAQ18AB3* | CNPV*2414AL* | 916SA36060M14*** | 17300 | 16 | 10.5 | 8.1 | 18300 | 19200 | 104.9% | 2.32
212986988 | 1.44 | Yes | BRYANT HEATING AND COOLING SYSTEMS | HRCU-A-CB (Split System: Heat Pump with Remote Outdoor Unit-Air-Source) | Centrally-Ducted | 38MURAQ18AB3* | CAP**2414AL* | 916SA36060M14*** | 17300 | 16 | 10.5 | 8.5 | 18200 | 19400 | 106.6% | 2.34
212985944 | 1.44 | Yes | BRYANT HEATING AND COOLING SYSTEMS | HRCU-A-CB (Split System: Heat Pump with Remote Outdoor Unit-Air-Source) | Centrally-Ducted | 38MURAQ18AB3* | CNPV*2414AL* | 916SA30026M14*** | 17300 | 20 | 10.5 | 8.1 | 18300 | 19200 | 104.9% | 2.3
212985884 | 1.44 | Yes | BRYANT HEATING AND COOLING SYSTEMS | HRCU-A-CB (Split System: Heat Pump with Remote Outdoor Unit-Air-Source) | Centrally-Ducted | 38MURAQ18AB3* | CAP**2414AL* | 916SA30026M14*** | 17300 | 16 | 10.5 | 8.5 | 18200 | 19400 | 106.6% | 2.34
212989274 | 1.44 | Yes | BRYANT HEATING AND COOLING SYSTEMS | HRCU-A-CB (Split System: Heat Pump with Remote Outdoor Unit-Air-Source) | Centrally-Ducted | 38MURAQ18AB3* | CAP**2417AL* | 935SB48060M17*** | 17300 | 16.5 | 10.5 | 8.5 | 18200 | 19400 | 106.6% | 2.34
212986998 | 1.44 | Yes | BRYANT HEATING AND COOLING SYSTEMS | HRCU-A-CB (Split System: Heat Pump with Remote Outdoor Unit-Air-Source) | Centrally-Ducted | 38MURAQ18AB3* | CAP**2417AL* | 916SA36060M14*** | 17300 | 16 | 10.5 | 8.5 | 18200 | 19400 | 106.6% | 2.34
212987532 | 1.44 | Yes | BRYANT HEATING AND COOLING SYSTEMS | HRCU-A-CB (Split System: Heat Pump with Remote Outdoor Unit-Air-Source) | Centrally-Ducted | 38MURAQ18AB3* | CAP**3017AL* | 916SA48080M17*** | 17300 | 16 | 10.5 | 8.1 | 17600 | 18300 | 104% | 2.2
212989310 | 1.44 | Yes | BRYANT HEATING AND COOLING SYSTEMS | HRCU-A-CB (Split System: Heat Pump with Remote Outdoor Unit-Air-Source) | Centrally-Ducted | 38MURAQ18AB3* | CNPV*2417AL* | 935SB48060M17*** | 17300 | 16 | 10.5 | 8.1 | 18300 | 19200 | 104.9% | 2.32
212985934 | 1.44 | Yes | BRYANT HEATING AND COOLING SYSTEMS | HRCU-A-CB (Split System: Heat Pump with Remote Outdoor Unit-Air-Source) | Centrally-Ducted | 38MURAQ18AB3* | CNPV*1814AL* | 916SA30026M14*** | 17300 | 15.5 | 10.5 | 8.5 | 18600 | 19800 | 106.5% | 2.38
212983284 | 1.44 | Yes | BRYANT HEATING AND COOLING SYSTEMS | HRCU-A-CB (Split System: Heat Pump with Remote Outdoor Unit-Air-Source) | Centrally-Ducted | 38MURAQ18AB3* | CAP**3017AL* | 912SE36040M17*** | 17300 | 15.5 | 10.5 | 8.5 | 18100 | 18800 | 103.9% | 2.24
212985954 | 1.44 | Yes | BRYANT HEATING AND COOLING SYSTEMS | HRCU-A-CB (Split System: Heat Pump with Remote Outdoor Unit-Air-Source) | Centrally-Ducted | 38MURAQ18AB3* | CNPV*2417AL* | 916SA30026M14*** | 17300 | 20 | 10.5 | 8.1 | 18300 | 19200 | 104.9% | 2.3
214627664 | 1.44 | Yes | CARRIER | HRCU-A-CB (Split System: Heat Pump with Remote Outdoor Unit-Air-Source) | Centrally-Ducted | 38MURAQ18AB3* | A24VBA+TXV | 59SC6A040M14**10 | 17300 | 16 | 10.5 | 8.5 | 16900 | 19100 | 113% | 2.34
214627833 | 1.44 | Yes | CARRIER | HRCU-A-CB (Split System: Heat Pump with Remote Outdoor Unit-Air-Source) | Centrally-Ducted | 38MURAQ18AB3* | PL36H210P749 | 59SU5B060M17**16 | 17300 | 16 | 10.5 | 8.5 | 16600 | 19000 | 114.5% | 2.34
212983686 | 1.44 | Yes | CARRIER | HRCU-A-CB (Split System: Heat Pump with Remote Outdoor Unit-Air-Source) | Centrally-Ducted | 38MURAQ18AB3* | CNPV*1814AL* | 59SC2E060M14**12 | 17300 | 16 | 10.5 | 8.5 | 18500 | 19800 | 107% | 2.38
212987047 | 1.44 | Yes | CARRIER | HRCU-A-CB (Split System: Heat Pump with Remote Outdoor Unit-Air-Source) | Centrally-Ducted | 38MURAQ18AB3* | CNPV*2414AL* | 59SC6A060M14**12 | 17300 | 16 | 10.5 | 8.1 | 18300 | 19200 | 104.9% | 2.32
212987057 | 1.44 | Yes | CARRIER | HRCU-A-CB (Split System: Heat Pump with Remote Outdoor Unit-Air-Source) | Centrally-Ducted | 38MURAQ18AB3* | CNPV*2417AL* | 59SC6A060M14**12 | 17300 | 16 | 10.5 | 8.1 | 18300 | 19200 | 104.9% | 2.32
212986691 | 1.44 | Yes | CARRIER | HRCU-A-CB (Split System: Heat Pump with Remote Outdoor Unit-Air-Source) | Centrally-Ducted | 38MURAQ18AB3* | CAP**3017AL* | 59SC6A040M17**12 | 17300 | 15.5 | 10 | 8.5 | 18100 | 18800 | 103.9% | 2.24
212985953 | 1.44 | Yes | CARRIER | HRCU-A-CB (Split System: Heat Pump with Remote Outdoor Unit-Air-Source) | Centrally-Ducted | 38MURAQ18AB3* | CNPV*2417AL* | 59SC6A026M14**10 | 17300 | 20 | 10.5 | 8.1 | 18300 | 19200 | 104.9% | 2.3
214627642 | 1.44 | Yes | CARRIER | HRCU-A-CB (Split System: Heat Pump with Remote Outdoor Unit-Air-Source) | Centrally-Ducted | 38MURAQ18AB3* | PL36H175P149 | 59SC6A026M14**10 | 17300 | 20 | 10.5 | 8.1 | 16700 | 18800 | 112.6% | 2.3
212989273 | 1.44 | Yes | CARRIER | HRCU-A-CB (Split System: Heat Pump with Remote Outdoor Unit-Air-Source) | Centrally-Ducted | 38MURAQ18AB3* | CAP**2417AL* | 59SU5B060M17**16 | 17300 | 16.5 | 10.5 | 8.5 | 18200 | 19400 | 106.6% | 2.34
212986997 | 1.44 | Yes | CARRIER | HRCU-A-CB (Split System: Heat Pump with Remote Outdoor Unit-Air-Source) | Centrally-Ducted | 38MURAQ18AB3* | CAP**2417AL* | 59SC6A060M14**12 | 17300 | 16 | 10.5 | 8.5 | 18200 | 19400 | 106.6% | 2.34
212987531 | 1.44 | Yes | CARRIER | HRCU-A-CB (Split System: Heat Pump with Remote Outdoor Unit-Air-Source) | Centrally-Ducted | 38MURAQ18AB3* | CAP**3017AL* | 59SC6A080M17**16 | 17300 | 16 | 10.5 | 8.1 | 17600 | 18300 | 104% | 2.2
212520194 | 1.44 | Yes | CARRIER | HRCU-A-CB (Split System: Heat Pump with Remote Outdoor Unit-Air-Source) | Centrally-Ducted | 38MURAQ18AB3* | H,PG34936 | 58TP*A070V17**16 | 17300 | 16 | 10.5 | 8.5 | 16500 | 18800 | 113.9% | 2.32
211257764 | 1.44 | Yes | CARRIER | HRCU-A-CB (Split System: Heat Pump with Remote Outdoor Unit-Air-Source) | Centrally-Ducted | 38MURAQ18AB3* | CAP**2414AL* | 59SP6A040V14**10 | 17300 | 16 | 10.5 | 8.5 | 18300 | 19200 | 104.9% | 2.3
212520169 | 1.44 | Yes | CARRIER | HRCU-A-CB (Split System: Heat Pump with Remote Outdoor Unit-Air-Source) | Centrally-Ducted | 38MURAQ18AB3* | H,PG32936 | 58SP*A045V17**16 | 17300 | 16 | 10 | 8.5 | 16900 | 18700 | 110.7% | 2.3
212520192 | 1.44 | Yes | CARRIER | HRCU-A-CB (Split System: Heat Pump with Remote Outdoor Unit-Air-Source) | Centrally-Ducted | 38MURAQ18AB3* | H,PG24936 | 58TP*A070V17**16 | 17300 | 16 | 10.5 | 8.5 | 16500 | 18800 | 113.9% | 2.32
214627655 | 1.44 | Yes | CARRIER | HRCU-A-CB (Split System: Heat Pump with Remote Outdoor Unit-Air-Source) | Centrally-Ducted | 38MURAQ18AB3* | PL36H***P449 | 59SC6A026M14**10 | 17300 | 20 | 10.5 | 8.1 | 16700 | 18800 | 112.6% | 2.3
214627772 | 1.44 | Yes | CARRIER | HRCU-A-CB (Split System: Heat Pump with Remote Outdoor Unit-Air-Source) | Centrally-Ducted | 38MURAQ18AB3* | C36A***L159 | 59SC6A060M17**16 | 17300 | 16 | 10.5 | 8.5 | 16400 | 18300 | 111.6% | 2.24
214627823 | 1.44 | Yes | CARRIER | HRCU-A-CB (Split System: Heat Pump with Remote Outdoor Unit-Air-Source) | Centrally-Ducted | 38MURAQ18AB3* | PL36H175P149 | 59SU5B060M17**16 | 17300 | 16 | 10.5 | 8.5 | 16600 | 19000 | 114.5% | 2.34
214627662 | 1.44 | Yes | CARRIER | HRCU-A-CB (Split System: Heat Pump with Remote Outdoor Unit-Air-Source) | Centrally-Ducted | 38MURAQ18AB3* | V,C36H***P429 | 59SC6A040M14**10 | 17300 | 16 | 10.5 | 8.5 | 16900 | 19100 | 113% | 2.34
214627814 | 1.44 | Yes | CARRIER | HRCU-A-CB (Split System: Heat Pump with Remote Outdoor Unit-Air-Source) | Centrally-Ducted | 38MURAQ18AB3* | A36VCA+TXV | 59SU5B060M17**16 | 17300 | 16 | 10.5 | 8.5 | 16600 | 19000 | 114.5% | 2.34
214627826 | 1.44 | Yes | CARRIER | HRCU-A-CB (Split System: Heat Pump with Remote Outdoor Unit-Air-Source) | Centrally-Ducted | 38MURAQ18AB3* | V,C36H175P149 | 59SU5B060M17**16 | 17300 | 16 | 10.5 | 8.5 | 16600 | 19000 | 114.5% | 2.34
214627646 | 1.44 | Yes | CARRIER | HRCU-A-CB (Split System: Heat Pump with Remote Outdoor Unit-Air-Source) | Centrally-Ducted | 38MURAQ18AB3* | PL36H175P159 | 59SC6A026M14**10 | 17300 | 20 | 10.5 | 8.1 | 16700 | 18800 | 112.6% | 2.3
214627561 | 1.44 | Yes | CARRIER | HRCU-A-CB (Split System: Heat Pump with Remote Outdoor Unit-Air-Source) | Centrally-Ducted | 38MURAQ18AB3* | V,C36H175P139 | 58S(B,C)*B070M17**12 | 17300 | 16 | 11 | 8.5 | 16800 | 18800 | 111.9% | 2.32
214627652 | 1.44 | Yes | CARRIER | HRCU-A-CB (Split System: Heat Pump with Remote Outdoor Unit-Air-Source) | Centrally-Ducted | 38MURAQ18AB3* | V,C36H***P219 | 59SC6A026M14**10 | 17300 | 20 | 10.5 | 8.1 | 16700 | 18800 | 112.6% | 2.3
214627784 | 1.44 | Yes | CARRIER | HRCU-A-CB (Split System: Heat Pump with Remote Outdoor Unit-Air-Source) | Centrally-Ducted | 38MURAQ18AB3* | C36A***L129 | 59SU5B040M17**12 | 17300 | 16 | 10 | 8.5 | 17100 | 18700 | 109.4% | 2.3
213352696 | 1.44 | Yes | CARRIER | HRCU-A-CB (Split System: Heat Pump with Remote Outdoor Unit-Air-Source) | Centrally-Ducted | 38MURAQ18AB3* | C36A***L139 | 59TP6C060V17**16 | 17300 | 16 | 10.5 | 8.5 | 16800 | 19100 | 113.7% | 2.34
213369389 | 1.44 | Yes | CARRIER | HRCU-A-CB (Split System: Heat Pump with Remote Outdoor Unit-Air-Source) | Centrally-Ducted | 38MURAQ18AB3* | H,PG7J936 | 59TP6C060V14**12 | 17300 | 16 | 10.5 | 8.5 | 16900 | 19400 | 114.8% | 2.38
212520195 | 1.44 | Yes | CARRIER | HRCU-A-CB (Split System: Heat Pump with Remote Outdoor Unit-Air-Source) | Centrally-Ducted | 38MURAQ18AB3* | H,PG9J936 | 58TP*A070V17**16 | 17300 | 16 | 10.5 | 8.5 | 16500 | 18800 | 113.9% | 2.32
212479830 | 1.44 | Yes | CARRIER | HRCU-A-CB (Split System: Heat Pump with Remote Outdoor Unit-Air-Source) | Centrally-Ducted | 38MURAQ18AB3* | A24VBA+TXV | 59SP6A040V14**10 | 17300 | 16 | 10.5 | 8.5 | 16700 | 18800 | 112.6% | 2.3
212479841 | 1.44 | Yes | CARRIER | HRCU-A-CB (Split System: Heat Pump with Remote Outdoor Unit-Air-Source) | Centrally-Ducted | 38MURAQ18AB3* | A24VBA+TXV | 59TP6B040V14**10 | 17300 | 16 | 10.5 | 8.5 | 16700 | 18800 | 112.6% | 2.3
214627649 | 1.44 | Yes | CARRIER | HRCU-A-CB (Split System: Heat Pump with Remote Outdoor Unit-Air-Source) | Centrally-Ducted | 38MURAQ18AB3* | C36A***L159 | 59SC6A026M14**10 | 17300 | 20 | 10.5 | 8.1 | 16700 | 18800 | 112.6% | 2.3
211258113 | 1.44 | Yes | CARRIER | HRCU-A-CB (Split System: Heat Pump with Remote Outdoor Unit-Air-Source) | Centrally-Ducted | 38MURAQ18AB3* | FB4CNP024L |  | 17300 | 16 | 10.5 | 8.5 | 18200 | 19400 | 106.6% | 2.34
211257807 | 1.44 | Yes | CARRIER | HRCU-A-CB (Split System: Heat Pump with Remote Outdoor Unit-Air-Source) | Centrally-Ducted | 38MURAQ18AB3* | CAP**2417AL* | 59SC5B040E17**12 | 17300 | 15.5 | 10 | 8.5 | 18300 | 19300 | 105.5% | 2.3
211257771 | 1.44 | Yes | CARRIER | HRCU-A-CB (Split System: Heat Pump with Remote Outdoor Unit-Air-Source) | Centrally-Ducted | 38MURAQ18AB3* | CAP**2414AL* | 59TP6B040V14**10 | 17300 | 16 | 10.5 | 8.5 | 18300 | 19200 | 104.9% | 2.3
212974677 | 1.44 | Yes | CARRIER | HRCU-A-CB (Split System: Heat Pump with Remote Outdoor Unit-Air-Source) | Centrally-Ducted | 38MURAQ18AB3* | CAP**3017AL* | 59TP6C040V14**10 | 17300 | 16 | 10.5 | 8.5 | 18100 | 18900 | 104.4% | 2.26
212985883 | 1.44 | Yes | CARRIER | HRCU-A-CB (Split System: Heat Pump with Remote Outdoor Unit-Air-Source) | Centrally-Ducted | 38MURAQ18AB3* | CAP**2414AL* | 59SC6A026M14**10 | 17300 | 16 | 10.5 | 8.5 | 18200 | 19400 | 106.6% | 2.34
212985933 | 1.44 | Yes | CARRIER | HRCU-A-CB (Split System: Heat Pump with Remote Outdoor Unit-Air-Source) | Centrally-Ducted | 38MURAQ18AB3* | CNPV*1814AL* | 59SC6A026M14**10 | 17300 | 15.5 | 10.5 | 8.5 | 18600 | 19800 | 106.5% | 2.38
212986987 | 1.44 | Yes | CARRIER | HRCU-A-CB (Split System: Heat Pump with Remote Outdoor Unit-Air-Source) | Centrally-Ducted | 38MURAQ18AB3* | CAP**2414AL* | 59SC6A060M14**12 | 17300 | 16 | 10.5 | 8.5 | 18200 | 19400 | 106.6% | 2.34
212989309 | 1.44 | Yes | CARRIER | HRCU-A-CB (Split System: Heat Pump with Remote Outdoor Unit-Air-Source) | Centrally-Ducted | 38MURAQ18AB3* | CNPV*2417AL* | 59SU5B060M17**16 | 17300 | 16 | 10.5 | 8.1 | 18300 | 19200 | 104.9% | 2.32
212985893 | 1.44 | Yes | CARRIER | HRCU-A-CB (Split System: Heat Pump with Remote Outdoor Unit-Air-Source) | Centrally-Ducted | 38MURAQ18AB3* | CAP**2417AL* | 59SC6A026M14**10 | 17300 | 16 | 10.5 | 8.5 | 18200 | 19400 | 106.6% | 2.34
212983283 | 1.44 | Yes | CARRIER | HRCU-A-CB (Split System: Heat Pump with Remote Outdoor Unit-Air-Source) | Centrally-Ducted | 38MURAQ18AB3* | CAP**3017AL* | 59SC2E040M17**12 | 17300 | 15.5 | 10.5 | 8.5 | 18100 | 18800 | 103.9% | 2.24
212973352 | 1.44 | Yes | CARRIER | HRCU-A-CB (Split System: Heat Pump with Remote Outdoor Unit-Air-Source) | Centrally-Ducted | 38MURAQ18AB3* | CNPV*1814AL* | 59SP6B060V14**12 | 17300 | 16 | 10.5 | 8.5 | 18500 | 19800 | 107% | 2.38
212974665 | 1.44 | Yes | CARRIER | HRCU-A-CB (Split System: Heat Pump with Remote Outdoor Unit-Air-Source) | Centrally-Ducted | 38MURAQ18AB3* | CAP**3014AL* | GG96VTAB30040A** | 17300 | 16 | 10.5 | 8.1 | 17900 | 18700 | 104.5% | 2.24
212974625 | 1.44 | Yes | CARRIER | HRCU-A-CB (Split System: Heat Pump with Remote Outdoor Unit-Air-Source) | Centrally-Ducted | 38MURAQ18AB3* | CAP**2414AL* | 59TP6C040V14**10 | 17300 | 15.5 | 10.5 | 8.5 | 18400 | 19400 | 105.4% | 2.32
212973062 | 1.44 | Yes | CARRIER | HRCU-A-CB (Split System: Heat Pump with Remote Outdoor Unit-Air-Source) | Centrally-Ducted | 38MURAQ18AB3* | CNPV*3017AL* | 59SP6B040V17**12 | 17300 | 16 | 10.5 | 8.1 | 17900 | 18600 | 103.9% | 2.22
212975441 | 1.44 | Yes | CARRIER | HRCU-A-CB (Split System: Heat Pump with Remote Outdoor Unit-Air-Source) | Centrally-Ducted | 38MURAQ18AB3* | CNPV*1814AL* | 59TP6C060V14**12 | 17300 | 16 | 10.5 | 8.5 | 18500 | 19800 | 107% | 2.38
212974678 | 1.44 | Yes | CARRIER | HRCU-A-CB (Split System: Heat Pump with Remote Outdoor Unit-Air-Source) | Centrally-Ducted | 38MURAQ18AB3* | CAP**3017AL* | GG96VTAB30040A** | 17300 | 16 | 10.5 | 8.5 | 18100 | 18900 | 104.4% | 2.26
212974717 | 1.44 | Yes | CARRIER | HRCU-A-CB (Split System: Heat Pump with Remote Outdoor Unit-Air-Source) | Centrally-Ducted | 38MURAQ18AB3* | CNPV*2417AL* | GG96VTAB30040A** | 17300 | 15.5 | 10.5 | 8.5 | 18400 | 19200 | 104.3% | 2.3
212974703 | 1.44 | Yes | CARRIER | HRCU-A-CB (Split System: Heat Pump with Remote Outdoor Unit-Air-Source) | Centrally-Ducted | 38MURAQ18AB3* | CNPV*2414AL* | 59TP6C040V14**10 | 17300 | 15.5 | 10.5 | 8.5 | 18400 | 19200 | 104.3% | 2.3
212985943 | 1.44 | Yes | CARRIER | HRCU-A-CB (Split System: Heat Pump with Remote Outdoor Unit-Air-Source) | Centrally-Ducted | 38MURAQ18AB3* | CNPV*2414AL* | 59SC6A026M14**10 | 17300 | 20 | 10.5 | 8.1 | 18300 | 19200 | 104.9% | 2.3
212974626 | 1.44 | Yes | CARRIER | HRCU-A-CB (Split System: Heat Pump with Remote Outdoor Unit-Air-Source) | Centrally-Ducted | 38MURAQ18AB3* | CAP**2414AL* | GG96VTAB30040A** | 17300 | 15.5 | 10.5 | 8.5 | 18400 | 19400 | 105.4% | 2.32
212972702 | 1.44 | Yes | CARRIER | HRCU-A-CB (Split System: Heat Pump with Remote Outdoor Unit-Air-Source) | Centrally-Ducted | 38MURAQ18AB3* | CAP**3014AL* | 59SP6B040V14**10 | 17300 | 16 | 10.5 | 8.5 | 18100 | 18900 | 104.4% | 2.26
212974704 | 1.44 | Yes | CARRIER | HRCU-A-CB (Split System: Heat Pump with Remote Outdoor Unit-Air-Source) | Centrally-Ducted | 38MURAQ18AB3* | CNPV*2414AL* | GG96VTAB30040A** | 17300 | 15.5 | 10.5 | 8.5 | 18400 | 19200 | 104.3% | 2.3
212975397 | 1.44 | Yes | CARRIER | HRCU-A-CB (Split System: Heat Pump with Remote Outdoor Unit-Air-Source) | Centrally-Ducted | 38MURAQ18AB3* | CAP**2417AL* | 59TP6C060V14**12 | 17300 | 16 | 10.5 | 8.5 | 18200 | 19400 | 106.6% | 2.34
212975122 | 1.44 | Yes | CARRIER | HRCU-A-CB (Split System: Heat Pump with Remote Outdoor Unit-Air-Source) | Centrally-Ducted | 38MURAQ18AB3* | CNPV*3017AL* | 59TP6C040V17**12 | 17300 | 16 | 10.5 | 8.1 | 17900 | 18600 | 103.9% | 2.22
212973312 | 1.44 | Yes | CARRIER | HRCU-A-CB (Split System: Heat Pump with Remote Outdoor Unit-Air-Source) | Centrally-Ducted | 38MURAQ18AB3* | CAP**2417AL* | 59SP6B060V14**12 | 17300 | 16 | 10.5 | 8.5 | 18200 | 19400 | 106.6% | 2.34
212974664 | 1.44 | Yes | CARRIER | HRCU-A-CB (Split System: Heat Pump with Remote Outdoor Unit-Air-Source) | Centrally-Ducted | 38MURAQ18AB3* | CAP**3014AL* | 59TP6C040V14**10 | 17300 | 16 | 10.5 | 8.1 | 17900 | 18700 | 104.5% | 2.24
212974716 | 1.44 | Yes | CARRIER | HRCU-A-CB (Split System: Heat Pump with Remote Outdoor Unit-Air-Source) | Centrally-Ducted | 38MURAQ18AB3* | CNPV*2417AL* | 59TP6C040V14**10 | 17300 | 15.5 | 10.5 | 8.5 | 18400 | 19200 | 104.3% | 2.3
211258111 | 1.44 | Yes | CARRIER | HRCU-A-CB (Split System: Heat Pump with Remote Outdoor Unit-Air-Source) | Centrally-Ducted | 38MURAQ18AB3* | FB4CNF024L |  | 17300 | 16 | 10.5 | 8.5 | 18200 | 19400 | 106.6% | 2.34
211260152 | 1.44 | Yes | CARRIER | HRCU-A-CB (Split System: Heat Pump with Remote Outdoor Unit-Air-Source) | Centrally-Ducted | 38MURAQ18AB3* | CAP**2414AL* | GG96VTAA30040A | 17300 | 16 | 10.5 | 8.5 | 18300 | 19200 | 104.9% | 2.3
211257804 | 1.44 | Yes | CARRIER | HRCU-A-CB (Split System: Heat Pump with Remote Outdoor Unit-Air-Source) | Centrally-Ducted | 38MURAQ18AB3* | CAP**2417AL* | 58TP*A070V17**16 | 17300 | 16 | 10.5 | 8.5 | 18100 | 19200 | 106.1% | 2.32
211260157 | 1.44 | Yes | COMFORTMAKER | HRCU-A-CB (Split System: Heat Pump with Remote Outdoor Unit-Air-Source) | Centrally-Ducted | DLCURAH18ABK | EA*4X24L14A* | *96VTN0401410A* | 17300 | 16 | 10.5 | 8.5 | 18300 | 19200 | 104.9% | 2.3
212974670 | 1.44 | Yes | COMFORTMAKER | HRCU-A-CB (Split System: Heat Pump with Remote Outdoor Unit-Air-Source) | Centrally-Ducted | DLCURAH18ABK | EA*4X30L14A* | *96VTN0401410B* | 17300 | 16 | 10.5 | 8.1 | 17900 | 18700 | 104.5% | 2.24
212985888 | 1.44 | Yes | COMFORTMAKER | HRCU-A-CB (Split System: Heat Pump with Remote Outdoor Unit-Air-Source) | Centrally-Ducted | DLCURAH18ABK | EA*4X24L14A* | *96MSN0261410A* | 17300 | 16 | 10.5 | 8.5 | 18200 | 19400 | 106.6% | 2.34
212987536 | 1.44 | Yes | COMFORTMAKER | HRCU-A-CB (Split System: Heat Pump with Remote Outdoor Unit-Air-Source) | Centrally-Ducted | DLCURAH18ABK | EA*4X30L17A* | *96MSN0801716A* | 17300 | 16 | 10.5 | 8.1 | 17600 | 18300 | 104% | 2.2
212985948 | 1.44 | Yes | COMFORTMAKER | HRCU-A-CB (Split System: Heat Pump with Remote Outdoor Unit-Air-Source) | Centrally-Ducted | DLCURAH18ABK | EN(A,D)4X24L14** | *96MSN0261410A* | 17300 | 20 | 10.5 | 8.1 | 18300 | 19200 | 104.9% | 2.3
212987002 | 1.44 | Yes | COMFORTMAKER | HRCU-A-CB (Split System: Heat Pump with Remote Outdoor Unit-Air-Source) | Centrally-Ducted | DLCURAH18ABK | EA*4X24L17A* | *96MSN0601412A* | 17300 | 16 | 10.5 | 8.5 | 18200 | 19400 | 106.6% | 2.34
212989314 | 1.44 | Yes | COMFORTMAKER | HRCU-A-CB (Split System: Heat Pump with Remote Outdoor Unit-Air-Source) | Centrally-Ducted | DLCURAH18ABK | EN(A,D)4X24L17** | *95MSU0601716A* | 17300 | 16 | 10.5 | 8.1 | 18300 | 19200 | 104.9% | 2.32
212987052 | 1.44 | Yes | COMFORTMAKER | HRCU-A-CB (Split System: Heat Pump with Remote Outdoor Unit-Air-Source) | Centrally-Ducted | DLCURAH18ABK | EN(A,D)4X24L14** | *96MSN0601412A* | 17300 | 16 | 10.5 | 8.1 | 18300 | 19200 | 104.9% | 2.32
212985958 | 1.44 | Yes | COMFORTMAKER | HRCU-A-CB (Split System: Heat Pump with Remote Outdoor Unit-Air-Source) | Centrally-Ducted | DLCURAH18ABK | EN(A,D)4X24L17** | *96MSN0261410A* | 17300 | 20 | 10.5 | 8.1 | 18300 | 19200 | 104.9% | 2.3
212983288 | 1.44 | Yes | COMFORTMAKER | HRCU-A-CB (Split System: Heat Pump with Remote Outdoor Unit-Air-Source) | Centrally-Ducted | DLCURAH18ABK | EA*4X30L17A* | *92MSN0401712A* | 17300 | 15.5 | 10.5 | 8.5 | 18100 | 18800 | 103.9% | 2.24
212989278 | 1.44 | Yes | COMFORTMAKER | HRCU-A-CB (Split System: Heat Pump with Remote Outdoor Unit-Air-Source) | Centrally-Ducted | DLCURAH18ABK | EA*4X24L17A* | *95MSU0601716A* | 17300 | 16.5 | 10.5 | 8.5 | 18200 | 19400 | 106.6% | 2.34
212987062 | 1.44 | Yes | COMFORTMAKER | HRCU-A-CB (Split System: Heat Pump with Remote Outdoor Unit-Air-Source) | Centrally-Ducted | DLCURAH18ABK | EN(A,D)4X24L17** | *96MSN0601412A* | 17300 | 16 | 10.5 | 8.1 | 18300 | 19200 | 104.9% | 2.32
212985898 | 1.44 | Yes | COMFORTMAKER | HRCU-A-CB (Split System: Heat Pump with Remote Outdoor Unit-Air-Source) | Centrally-Ducted | DLCURAH18ABK | EA*4X24L17A* | *96MSN0261410A* | 17300 | 16 | 10.5 | 8.5 | 18200 | 19400 | 106.6% | 2.34
212973066 | 1.44 | Yes | COMFORTMAKER | HRCU-A-CB (Split System: Heat Pump with Remote Outdoor Unit-Air-Source) | Centrally-Ducted | DLCURAH18ABK | EN(A,D)4X30L17** | *96VSN0401712B* | 17300 | 16 | 10.5 | 8.1 | 17900 | 18600 | 103.9% | 2.22
212975127 | 1.44 | Yes | COMFORTMAKER | HRCU-A-CB (Split System: Heat Pump with Remote Outdoor Unit-Air-Source) | Centrally-Ducted | DLCURAH18ABK | EN(A,D)4X30L17** | *96VTN0401712B* | 17300 | 16 | 10.5 | 8.1 | 17900 | 18600 | 103.9% | 2.22
212974722 | 1.44 | Yes | COMFORTMAKER | HRCU-A-CB (Split System: Heat Pump with Remote Outdoor Unit-Air-Source) | Centrally-Ducted | DLCURAH18ABK | EN(A,D)4X24L17** | *96VTN0401410B* | 17300 | 15.5 | 10.5 | 8.5 | 18400 | 19200 | 104.3% | 2.3
212974683 | 1.44 | Yes | COMFORTMAKER | HRCU-A-CB (Split System: Heat Pump with Remote Outdoor Unit-Air-Source) | Centrally-Ducted | DLCURAH18ABK | EA*4X30L17A* | *96VTN0401410B* | 17300 | 16 | 10.5 | 8.5 | 18100 | 18900 | 104.4% | 2.26
212973356 | 1.44 | Yes | COMFORTMAKER | HRCU-A-CB (Split System: Heat Pump with Remote Outdoor Unit-Air-Source) | Centrally-Ducted | DLCURAH18ABK | EN(A,D)4X18L14** | *96VSN0601412B* | 17300 | 16 | 10.5 | 8.5 | 18500 | 19800 | 107% | 2.38
212973316 | 1.44 | Yes | COMFORTMAKER | HRCU-A-CB (Split System: Heat Pump with Remote Outdoor Unit-Air-Source) | Centrally-Ducted | DLCURAH18ABK | EA*4X24L17A* | *96VSN0601412B* | 17300 | 16 | 10.5 | 8.5 | 18200 | 19400 | 106.6% | 2.34
212975402 | 1.44 | Yes | COMFORTMAKER | HRCU-A-CB (Split System: Heat Pump with Remote Outdoor Unit-Air-Source) | Centrally-Ducted | DLCURAH18ABK | EA*4X24L17A* | *96VTN0601412B* | 17300 | 16 | 10.5 | 8.5 | 18200 | 19400 | 106.6% | 2.34
212974631 | 1.44 | Yes | COMFORTMAKER | HRCU-A-CB (Split System: Heat Pump with Remote Outdoor Unit-Air-Source) | Centrally-Ducted | DLCURAH18ABK | EA*4X24L14A* | *96VTN0401410B* | 17300 | 15.5 | 10.5 | 8.5 | 18400 | 19400 | 105.4% | 2.32
212983691 | 1.44 | Yes | COMFORTMAKER | HRCU-A-CB (Split System: Heat Pump with Remote Outdoor Unit-Air-Source) | Centrally-Ducted | DLCURAH18ABK | EN(A,D)4X18L14** | *92MSN0601412A* | 17300 | 16 | 10.5 | 8.5 | 18500 | 19800 | 107% | 2.38
211260459 | 1.44 | Yes | COMFORTMAKER | HRCU-A-CB (Split System: Heat Pump with Remote Outdoor Unit-Air-Source) | Centrally-Ducted | DLCURAH18ABK | EA*4X24L17A* | *95ESN0401712A* | 17300 | 15.5 | 10 | 8.5 | 18300 | 19300 | 105.5% | 2.3
211260433 | 1.44 | Yes | COMFORTMAKER | HRCU-A-CB (Split System: Heat Pump with Remote Outdoor Unit-Air-Source) | Centrally-Ducted | DLCURAH18ABK | EA*4X24L17A* | *80VTL0701716A* | 17300 | 16 | 10.5 | 8.5 | 18100 | 19200 | 106.1% | 2.32
211260087 | 1.44 | Yes | COMFORTMAKER | HRCU-A-CB (Split System: Heat Pump with Remote Outdoor Unit-Air-Source) | Centrally-Ducted | DLCURAH18ABK | EA*4X24L14A* | *96VSN0401410A* | 17300 | 16 | 10.5 | 8.5 | 18300 | 19200 | 104.9% | 2.3
211264786 | 1.44 | Yes | COMFORTMAKER | HRCU-A-CB (Split System: Heat Pump with Remote Outdoor Unit-Air-Source) | Centrally-Ducted | DLCURAH18ABK | FEM4P24**AL |  | 17300 | 16 | 10.5 | 8.5 | 18200 | 19400 | 106.6% | 2.34
212986992 | 1.44 | Yes | COMFORTMAKER | HRCU-A-CB (Split System: Heat Pump with Remote Outdoor Unit-Air-Source) | Centrally-Ducted | DLCURAH18ABK | EA*4X24L14A* | *96MSN0601412A* | 17300 | 16 | 10.5 | 8.5 | 18200 | 19400 | 106.6% | 2.34
212985938 | 1.44 | Yes | COMFORTMAKER | HRCU-A-CB (Split System: Heat Pump with Remote Outdoor Unit-Air-Source) | Centrally-Ducted | DLCURAH18ABK | EN(A,D)4X18L14** | *96MSN0261410A* | 17300 | 15.5 | 10.5 | 8.5 | 18600 | 19800 | 106.5% | 2.38
212986696 | 1.44 | Yes | COMFORTMAKER | HRCU-A-CB (Split System: Heat Pump with Remote Outdoor Unit-Air-Source) | Centrally-Ducted | DLCURAH18ABK | EA*4X30L17A* | *96MSN0401712A* | 17300 | 15.5 | 10 | 8.5 | 18100 | 18800 | 103.9% | 2.24
212972706 | 1.44 | Yes | COMFORTMAKER | HRCU-A-CB (Split System: Heat Pump with Remote Outdoor Unit-Air-Source) | Centrally-Ducted | DLCURAH18ABK | EA*4X30L14A* | *96VSN0401410B* | 17300 | 16 | 10.5 | 8.5 | 18100 | 18900 | 104.4% | 2.26
212974709 | 1.44 | Yes | COMFORTMAKER | HRCU-A-CB (Split System: Heat Pump with Remote Outdoor Unit-Air-Source) | Centrally-Ducted | DLCURAH18ABK | EN(A,D)4X24L14** | *96VTN0401410B* | 17300 | 15.5 | 10.5 | 8.5 | 18400 | 19200 | 104.3% | 2.3
212975446 | 1.44 | Yes | COMFORTMAKER | HRCU-A-CB (Split System: Heat Pump with Remote Outdoor Unit-Air-Source) | Centrally-Ducted | DLCURAH18ABK | EN(A,D)4X18L14** | *96VTN0601412B* | 17300 | 16 | 10.5 | 8.5 | 18500 | 19800 | 107% | 2.38
213739632 | 1.44 | Yes | DAY & NIGHT | HRCU-A-CB (Split System: Heat Pump with Remote Outdoor Unit-Air-Source) | Centrally-Ducted | DLCURAH18ABK | PL36H175P789 | *96VTN0401410B* | 17300 | 16 | 10.5 | 8.5 | 16500 | 18500 | 112.1% | 2.26
213739541 | 1.44 | Yes | DAY & NIGHT | HRCU-A-CB (Split System: Heat Pump with Remote Outdoor Unit-Air-Source) | Centrally-Ducted | DLCURAH18ABK | PL36H175P159 | *92MSN0401712A* | 17300 | 15.2 | 10.5 | 8.5 | 16500 | 18400 | 111.5% | 2.24
213739572 | 1.44 | Yes | DAY & NIGHT | HRCU-A-CB (Split System: Heat Pump with Remote Outdoor Unit-Air-Source) | Centrally-Ducted | DLCURAH18ABK | FG80936 | *96MSN0261410A* | 17300 | 20 | 10.5 | 8.1 | 16700 | 18800 | 112.6% | 2.3
213739643 | 1.44 | Yes | DAY & NIGHT | HRCU-A-CB (Split System: Heat Pump with Remote Outdoor Unit-Air-Source) | Centrally-Ducted | DLCURAH18ABK | FG35936 | *96VTN0401712B* | 17300 | 16 | 10.5 | 8.5 | 16400 | 18400 | 112.2% | 2.24
213739543 | 1.44 | Yes | DAY & NIGHT | HRCU-A-CB (Split System: Heat Pump with Remote Outdoor Unit-Air-Source) | Centrally-Ducted | DLCURAH18ABK | PL36H175P789 | *92MSN0401712A* | 17300 | 16 | 10 | 8.1 | 16300 | 17600 | 108% | 2.16
213739570 | 1.44 | Yes | DAY & NIGHT | HRCU-A-CB (Split System: Heat Pump with Remote Outdoor Unit-Air-Source) | Centrally-Ducted | DLCURAH18ABK | FG35936 | *96MSN0261410A* | 17300 | 20 | 10.5 | 8.1 | 16700 | 18800 | 112.6% | 2.3
213739569 | 1.44 | Yes | DAY & NIGHT | HRCU-A-CB (Split System: Heat Pump with Remote Outdoor Unit-Air-Source) | Centrally-Ducted | DLCURAH18ABK | PL36H175P789 | *96MSN0261410A* | 17300 | 20 | 10.5 | 8.1 | 16700 | 18800 | 112.6% | 2.3
213739628 | 1.44 | Yes | DAY & NIGHT | HRCU-A-CB (Split System: Heat Pump with Remote Outdoor Unit-Air-Source) | Centrally-Ducted | DLCURAH18ABK | PL36H175P069 | *96VTN0401410B* | 17300 | 16 | 10.5 | 8.5 | 16500 | 18500 | 112.1% | 2.26
213739565 | 1.44 | Yes | DAY & NIGHT | HRCU-A-CB (Split System: Heat Pump with Remote Outdoor Unit-Air-Source) | Centrally-Ducted | DLCURAH18ABK | PL36H175P069 | *96MSN0261410A* | 17300 | 20 | 10.5 | 8.1 | 16700 | 18800 | 112.6% | 2.3
213739631 | 1.44 | Yes | DAY & NIGHT | HRCU-A-CB (Split System: Heat Pump with Remote Outdoor Unit-Air-Source) | Centrally-Ducted | DLCURAH18ABK | PL36H175P159 | *96VTN0401410B* | 17300 | 16 | 10.5 | 8.5 | 16500 | 18500 | 112.1% | 2.26
213739571 | 1.44 | Yes | DAY & NIGHT | HRCU-A-CB (Split System: Heat Pump with Remote Outdoor Unit-Air-Source) | Centrally-Ducted | DLCURAH18ABK | V,G36H***P449 | *96MSN0261410A* | 17300 | 20 | 10.5 | 8.1 | 16700 | 18800 | 112.6% | 2.3
213739568 | 1.44 | Yes | DAY & NIGHT | HRCU-A-CB (Split System: Heat Pump with Remote Outdoor Unit-Air-Source) | Centrally-Ducted | DLCURAH18ABK | PL36H175P159 | *96MSN0261410A* | 17300 | 20 | 10.5 | 8.1 | 16700 | 18800 | 112.6% | 2.3
213739537 | 1.44 | Yes | DAY & NIGHT | HRCU-A-CB (Split System: Heat Pump with Remote Outdoor Unit-Air-Source) | Centrally-Ducted | DLCURAH18ABK | PL36H175P069 | *92MSN0401712A* | 17300 | 16 | 10 | 8.1 | 16300 | 17600 | 108% | 2.16
213739557 | 1.44 | Yes | DAY & NIGHT | HRCU-A-CB (Split System: Heat Pump with Remote Outdoor Unit-Air-Source) | Centrally-Ducted | DLCURAH18ABK | FG32936 | *95MSU0401712A* | 17300 | 16 | 10 | 8.5 | 17100 | 18700 | 109.4% | 2.3
213739542 | 1.44 | Yes | DAY & NIGHT | HRCU-A-CB (Split System: Heat Pump with Remote Outdoor Unit-Air-Source) | Centrally-Ducted | DLCURAH18ABK | V,G36H175P159 | *92MSN0401712A* | 17300 | 15.2 | 10.5 | 8.5 | 16500 | 18400 | 111.5% | 2.24
213739616 | 1.44 | Yes | DAY & NIGHT | HRCU-A-CB (Split System: Heat Pump with Remote Outdoor Unit-Air-Source) | Centrally-Ducted | DLCURAH18ABK | FG35936 | *96VSN0401712B* | 17300 | 16 | 10.5 | 8.5 | 16400 | 18400 | 112.2% | 2.24
212973067 | 1.44 | Yes | DAY & NIGHT | HRCU-A-CB (Split System: Heat Pump with Remote Outdoor Unit-Air-Source) | Centrally-Ducted | DLCURAH18ABK | EN(A,D)4X30L17** | *96VSN0401712B* | 17300 | 16 | 10.5 | 8.1 | 17900 | 18600 | 103.9% | 2.22
212973317 | 1.44 | Yes | DAY & NIGHT | HRCU-A-CB (Split System: Heat Pump with Remote Outdoor Unit-Air-Source) | Centrally-Ducted | DLCURAH18ABK | EA*4X24L17A* | *96VSN0601412B* | 17300 | 16 | 10.5 | 8.5 | 18200 | 19400 | 106.6% | 2.34
212974723 | 1.44 | Yes | DAY & NIGHT | HRCU-A-CB (Split System: Heat Pump with Remote Outdoor Unit-Air-Source) | Centrally-Ducted | DLCURAH18ABK | EN(A,D)4X24L17** | *96VTN0401410B* | 17300 | 15.5 | 10.5 | 8.5 | 18400 | 19200 | 104.3% | 2.3
212983692 | 1.44 | Yes | DAY & NIGHT | HRCU-A-CB (Split System: Heat Pump with Remote Outdoor Unit-Air-Source) | Centrally-Ducted | DLCURAH18ABK | EN(A,D)4X18L14** | *92MSN0601412A* | 17300 | 16 | 10.5 | 8.5 | 18500 | 19800 | 107% | 2.38
212975128 | 1.44 | Yes | DAY & NIGHT | HRCU-A-CB (Split System: Heat Pump with Remote Outdoor Unit-Air-Source) | Centrally-Ducted | DLCURAH18ABK | EN(A,D)4X30L17** | *96VTN0401712B* | 17300 | 16 | 10.5 | 8.1 | 17900 | 18600 | 103.9% | 2.22
212973357 | 1.44 | Yes | DAY & NIGHT | HRCU-A-CB (Split System: Heat Pump with Remote Outdoor Unit-Air-Source) | Centrally-Ducted | DLCURAH18ABK | EN(A,D)4X18L14** | *96VSN0601412B* | 17300 | 16 | 10.5 | 8.5 | 18500 | 19800 | 107% | 2.38
212975403 | 1.44 | Yes | DAY & NIGHT | HRCU-A-CB (Split System: Heat Pump with Remote Outdoor Unit-Air-Source) | Centrally-Ducted | DLCURAH18ABK | EA*4X24L17A* | *96VTN0601412B* | 17300 | 16 | 10.5 | 8.5 | 18200 | 19400 | 106.6% | 2.34
212974632 | 1.44 | Yes | DAY & NIGHT | HRCU-A-CB (Split System: Heat Pump with Remote Outdoor Unit-Air-Source) | Centrally-Ducted | DLCURAH18ABK | EA*4X24L14A* | *96VTN0401410B* | 17300 | 15.5 | 10.5 | 8.5 | 18400 | 19400 | 105.4% | 2.32
212974710 | 1.44 | Yes | DAY & NIGHT | HRCU-A-CB (Split System: Heat Pump with Remote Outdoor Unit-Air-Source) | Centrally-Ducted | DLCURAH18ABK | EN(A,D)4X24L14** | *96VTN0401410B* | 17300 | 15.5 | 10.5 | 8.5 | 18400 | 19200 | 104.3% | 2.3
212974671 | 1.44 | Yes | DAY & NIGHT | HRCU-A-CB (Split System: Heat Pump with Remote Outdoor Unit-Air-Source) | Centrally-Ducted | DLCURAH18ABK | EA*4X30L14A* | *96VTN0401410B* | 17300 | 16 | 10.5 | 8.1 | 17900 | 18700 | 104.5% | 2.24
212972707 | 1.44 | Yes | DAY & NIGHT | HRCU-A-CB (Split System: Heat Pump with Remote Outdoor Unit-Air-Source) | Centrally-Ducted | DLCURAH18ABK | EA*4X30L14A* | *96VSN0401410B* | 17300 | 16 | 10.5 | 8.5 | 18100 | 18900 | 104.4% | 2.26
212975447 | 1.44 | Yes | DAY & NIGHT | HRCU-A-CB (Split System: Heat Pump with Remote Outdoor Unit-Air-Source) | Centrally-Ducted | DLCURAH18ABK | EN(A,D)4X18L14** | *96VTN0601412B* | 17300 | 16 | 10.5 | 8.5 | 18500 | 19800 | 107% | 2.38
212974684 | 1.44 | Yes | DAY & NIGHT | HRCU-A-CB (Split System: Heat Pump with Remote Outdoor Unit-Air-Source) | Centrally-Ducted | DLCURAH18ABK | EA*4X30L17A* | *96VTN0401410B* | 17300 | 16 | 10.5 | 8.5 | 18100 | 18900 | 104.4% | 2.26
212987003 | 1.44 | Yes | DAY & NIGHT | HRCU-A-CB (Split System: Heat Pump with Remote Outdoor Unit-Air-Source) | Centrally-Ducted | DLCURAH18ABK | EA*4X24L17A* | *96MSN0601412A* | 17300 | 16 | 10.5 | 8.5 | 18200 | 19400 | 106.6% | 2.34
212987053 | 1.44 | Yes | DAY & NIGHT | HRCU-A-CB (Split System: Heat Pump with Remote Outdoor Unit-Air-Source) | Centrally-Ducted | DLCURAH18ABK | EN(A,D)4X24L14** | *96MSN0601412A* | 17300 | 16 | 10.5 | 8.1 | 18300 | 19200 | 104.9% | 2.32
212987537 | 1.44 | Yes | DAY & NIGHT | HRCU-A-CB (Split System: Heat Pump with Remote Outdoor Unit-Air-Source) | Centrally-Ducted | DLCURAH18ABK | EA*4X30L17A* | *96MSN0801716A* | 17300 | 16 | 10.5 | 8.1 | 17600 | 18300 | 104% | 2.2
212985949 | 1.44 | Yes | DAY & NIGHT | HRCU-A-CB (Split System: Heat Pump with Remote Outdoor Unit-Air-Source) | Centrally-Ducted | DLCURAH18ABK | EN(A,D)4X24L14** | *96MSN0261410A* | 17300 | 20 | 10.5 | 8.1 | 18300 | 19200 | 104.9% | 2.3
212989279 | 1.44 | Yes | DAY & NIGHT | HRCU-A-CB (Split System: Heat Pump with Remote Outdoor Unit-Air-Source) | Centrally-Ducted | DLCURAH18ABK | EA*4X24L17A* | *95MSU0601716A* | 17300 | 16.5 | 10.5 | 8.5 | 18200 | 19400 | 106.6% | 2.34
212989315 | 1.44 | Yes | DAY & NIGHT | HRCU-A-CB (Split System: Heat Pump with Remote Outdoor Unit-Air-Source) | Centrally-Ducted | DLCURAH18ABK | EN(A,D)4X24L17** | *95MSU0601716A* | 17300 | 16 | 10.5 | 8.1 | 18300 | 19200 | 104.9% | 2.32
212986697 | 1.44 | Yes | DAY & NIGHT | HRCU-A-CB (Split System: Heat Pump with Remote Outdoor Unit-Air-Source) | Centrally-Ducted | DLCURAH18ABK | EA*4X30L17A* | *96MSN0401712A* | 17300 | 15.5 | 10 | 8.5 | 18100 | 18800 | 103.9% | 2.24
211260158 | 1.44 | Yes | DAY & NIGHT | HRCU-A-CB (Split System: Heat Pump with Remote Outdoor Unit-Air-Source) | Centrally-Ducted | DLCURAH18ABK | EA*4X24L14A* | *96VTN0401410A* | 17300 | 16 | 10.5 | 8.5 | 18300 | 19200 | 104.9% | 2.3
211260435 | 1.44 | Yes | DAY & NIGHT | HRCU-A-CB (Split System: Heat Pump with Remote Outdoor Unit-Air-Source) | Centrally-Ducted | DLCURAH18ABK | EA*4X24L17A* | *80VTL0701716A* | 17300 | 16 | 10.5 | 8.5 | 18100 | 19200 | 106.1% | 2.32
211260088 | 1.44 | Yes | DAY & NIGHT | HRCU-A-CB (Split System: Heat Pump with Remote Outdoor Unit-Air-Source) | Centrally-Ducted | DLCURAH18ABK | EA*4X24L14A* | *96VSN0401410A* | 17300 | 16 | 10.5 | 8.5 | 18300 | 19200 | 104.9% | 2.3
211260460 | 1.44 | Yes | DAY & NIGHT | HRCU-A-CB (Split System: Heat Pump with Remote Outdoor Unit-Air-Source) | Centrally-Ducted | DLCURAH18ABK | EA*4X24L17A* | *95ESN0401712A* | 17300 | 15.5 | 10 | 8.5 | 18300 | 19300 | 105.5% | 2.3
212987063 | 1.44 | Yes | DAY & NIGHT | HRCU-A-CB (Split System: Heat Pump with Remote Outdoor Unit-Air-Source) | Centrally-Ducted | DLCURAH18ABK | EN(A,D)4X24L17** | *96MSN0601412A* | 17300 | 16 | 10.5 | 8.1 | 18300 | 19200 | 104.9% | 2.32
212986993 | 1.44 | Yes | DAY & NIGHT | HRCU-A-CB (Split System: Heat Pump with Remote Outdoor Unit-Air-Source) | Centrally-Ducted | DLCURAH18ABK | EA*4X24L14A* | *96MSN0601412A* | 17300 | 16 | 10.5 | 8.5 | 18200 | 19400 | 106.6% | 2.34
212983289 | 1.44 | Yes | DAY & NIGHT | HRCU-A-CB (Split System: Heat Pump with Remote Outdoor Unit-Air-Source) | Centrally-Ducted | DLCURAH18ABK | EA*4X30L17A* | *92MSN0401712A* | 17300 | 15.5 | 10.5 | 8.5 | 18100 | 18800 | 103.9% | 2.24
212985959 | 1.44 | Yes | DAY & NIGHT | HRCU-A-CB (Split System: Heat Pump with Remote Outdoor Unit-Air-Source) | Centrally-Ducted | DLCURAH18ABK | EN(A,D)4X24L17** | *96MSN0261410A* | 17300 | 20 | 10.5 | 8.1 | 18300 | 19200 | 104.9% | 2.3
212985939 | 1.44 | Yes | DAY & NIGHT | HRCU-A-CB (Split System: Heat Pump with Remote Outdoor Unit-Air-Source) | Centrally-Ducted | DLCURAH18ABK | EN(A,D)4X18L14** | *96MSN0261410A* | 17300 | 15.5 | 10.5 | 8.5 | 18600 | 19800 | 106.5% | 2.38
212985899 | 1.44 | Yes | DAY & NIGHT | HRCU-A-CB (Split System: Heat Pump with Remote Outdoor Unit-Air-Source) | Centrally-Ducted | DLCURAH18ABK | EA*4X24L17A* | *96MSN0261410A* | 17300 | 16 | 10.5 | 8.5 | 18200 | 19400 | 106.6% | 2.34
212985889 | 1.44 | Yes | DAY & NIGHT | HRCU-A-CB (Split System: Heat Pump with Remote Outdoor Unit-Air-Source) | Centrally-Ducted | DLCURAH18ABK | EA*4X24L14A* | *96MSN0261410A* | 17300 | 16 | 10.5 | 8.5 | 18200 | 19400 | 106.6% | 2.34
211264788 | 1.44 | Yes | DAY & NIGHT | HRCU-A-CB (Split System: Heat Pump with Remote Outdoor Unit-Air-Source) | Centrally-Ducted | DLCURAH18ABK | FEM4P24**AL |  | 17300 | 16 | 10.5 | 8.5 | 18200 | 19400 | 106.6% | 2.34
211260466 | 1.44 | Yes | GRANDAIRE | HRCU-A-CB (Split System: Heat Pump with Remote Outdoor Unit-Air-Source) | Centrally-Ducted | WDLCURAH18ABK | WLA*244BA* | WFSX040B036A* | 17300 | 15.5 | 10 | 8.5 | 18300 | 19300 | 105.5% | 2.3
212974728 | 1.44 | Yes | GRANDAIRE | HRCU-A-CB (Split System: Heat Pump with Remote Outdoor Unit-Air-Source) | Centrally-Ducted | WDLCURAH18ABK | WLNC244BA* | WFST040A030A* | 17300 | 15.5 | 10.5 | 8.5 | 18400 | 18600 | 101.1% | 2.22
212974715 | 1.44 | Yes | GRANDAIRE | HRCU-A-CB (Split System: Heat Pump with Remote Outdoor Unit-Air-Source) | Centrally-Ducted | WDLCURAH18ABK | WLNC244AA* | WFST040A030A* | 17300 | 15.5 | 10.5 | 8.5 | 18400 | 19200 | 104.3% | 2.3
212974689 | 1.44 | Yes | GRANDAIRE | HRCU-A-CB (Split System: Heat Pump with Remote Outdoor Unit-Air-Source) | Centrally-Ducted | WDLCURAH18ABK | WLA*304BA* | WFST040A030A* | 17300 | 16 | 10.5 | 8.5 | 18100 | 19800 | 109.4% | 2.38
212974637 | 1.44 | Yes | GRANDAIRE | HRCU-A-CB (Split System: Heat Pump with Remote Outdoor Unit-Air-Source) | Centrally-Ducted | WDLCURAH18ABK | WLA*244AA* | WFST040A030A* | 17300 | 15.5 | 10.5 | 8.5 | 18400 | 19400 | 105.4% | 2.34
212974676 | 1.44 | Yes | GRANDAIRE | HRCU-A-CB (Split System: Heat Pump with Remote Outdoor Unit-Air-Source) | Centrally-Ducted | WDLCURAH18ABK | WLA*304AA* | WFST040A030A* | 17300 | 16 | 10.5 | 8.1 | 17900 | 18900 | 105.6% | 2.26
212983293 | 1.44 | Yes | GRANDAIRE | HRCU-A-CB (Split System: Heat Pump with Remote Outdoor Unit-Air-Source) | Centrally-Ducted | WDLCURAH18ABK | WLA*304BA* | WFAX040B036B* | 17300 | 15.5 | 10.5 | 8.5 | 18100 | 19300 | 106.6% | 2.3
212987542 | 1.44 | Yes | GRANDAIRE | HRCU-A-CB (Split System: Heat Pump with Remote Outdoor Unit-Air-Source) | Centrally-Ducted | WDLCURAH18ABK | WLA*304BA* | WFSX080B048B* | 17300 | 16 | 10.5 | 8.1 | 17600 | 19100 | 108.5% | 2.3
212989320 | 1.44 | Yes | GRANDAIRE | HRCU-A-CB (Split System: Heat Pump with Remote Outdoor Unit-Air-Source) | Centrally-Ducted | WDLCURAH18ABK | WLNC244BA* | WFSU060B048B* | 17300 | 16 | 10.5 | 8.1 | 18300 | 18700 | 102.2% | 2.24
212989284 | 1.44 | Yes | GRANDAIRE | HRCU-A-CB (Split System: Heat Pump with Remote Outdoor Unit-Air-Source) | Centrally-Ducted | WDLCURAH18ABK | WLA*244BA* | WFSU060B048B* | 17300 | 16.5 | 10.5 | 8.5 | 18200 | 17700 | 97.25% | 2.14
211264798 | 1.44 | Yes | GRANDAIRE | HRCU-A-CB (Split System: Heat Pump with Remote Outdoor Unit-Air-Source) | Centrally-Ducted | WDLCURAH18ABK | WAPL244A* |  | 17300 | 16 | 10.5 | 8.5 | 18200 | 19400 | 106.6% | 2.34
211264829 | 1.44 | Yes | GRANDAIRE | HRCU-A-CB (Split System: Heat Pump with Remote Outdoor Unit-Air-Source) | Centrally-Ducted | WDLCURAH18ABK | WAHL244B* |  | 17300 | 16 | 10.5 | 8.5 | 18200 | 19400 | 106.6% | 2.34
212975129 | 1.44 | Yes | HEIL | HRCU-A-CB (Split System: Heat Pump with Remote Outdoor Unit-Air-Source) | Centrally-Ducted | DLCURAH18ABK | EN(A,D)4X30L17** | *96VTN0401712B* | 17300 | 16 | 10.5 | 8.1 | 17900 | 18600 | 103.9% | 2.22
212973358 | 1.44 | Yes | HEIL | HRCU-A-CB (Split System: Heat Pump with Remote Outdoor Unit-Air-Source) | Centrally-Ducted | DLCURAH18ABK | EN(A,D)4X18L14** | *96VSN0601412B* | 17300 | 16 | 10.5 | 8.5 | 18500 | 19800 | 107% | 2.38
211264790 | 1.44 | Yes | HEIL | HRCU-A-CB (Split System: Heat Pump with Remote Outdoor Unit-Air-Source) | Centrally-Ducted | DLCURAH18ABK | FEM4P24**AL |  | 17300 | 16 | 10.5 | 8.5 | 18200 | 19400 | 106.6% | 2.34
212974685 | 1.44 | Yes | HEIL | HRCU-A-CB (Split System: Heat Pump with Remote Outdoor Unit-Air-Source) | Centrally-Ducted | DLCURAH18ABK | EA*4X30L17A* | *96VTN0401410B* | 17300 | 16 | 10.5 | 8.5 | 18100 | 18900 | 104.4% | 2.26
212974724 | 1.44 | Yes | HEIL | HRCU-A-CB (Split System: Heat Pump with Remote Outdoor Unit-Air-Source) | Centrally-Ducted | DLCURAH18ABK | EN(A,D)4X24L17** | *96VTN0401410B* | 17300 | 15.5 | 10.5 | 8.5 | 18400 | 19200 | 104.3% | 2.3
212974633 | 1.44 | Yes | HEIL | HRCU-A-CB (Split System: Heat Pump with Remote Outdoor Unit-Air-Source) | Centrally-Ducted | DLCURAH18ABK | EA*4X24L14A* | *96VTN0401410B* | 17300 | 15.5 | 10.5 | 8.5 | 18400 | 19400 | 105.4% | 2.32
212973318 | 1.44 | Yes | HEIL | HRCU-A-CB (Split System: Heat Pump with Remote Outdoor Unit-Air-Source) | Centrally-Ducted | DLCURAH18ABK | EA*4X24L17A* | *96VSN0601412B* | 17300 | 16 | 10.5 | 8.5 | 18200 | 19400 | 106.6% | 2.34
212975404 | 1.44 | Yes | HEIL | HRCU-A-CB (Split System: Heat Pump with Remote Outdoor Unit-Air-Source) | Centrally-Ducted | DLCURAH18ABK | EA*4X24L17A* | *96VTN0601412B* | 17300 | 16 | 10.5 | 8.5 | 18200 | 19400 | 106.6% | 2.34
212972708 | 1.44 | Yes | HEIL | HRCU-A-CB (Split System: Heat Pump with Remote Outdoor Unit-Air-Source) | Centrally-Ducted | DLCURAH18ABK | EA*4X30L14A* | *96VSN0401410B* | 17300 | 16 | 10.5 | 8.5 | 18100 | 18900 | 104.4% | 2.26
212974672 | 1.44 | Yes | HEIL | HRCU-A-CB (Split System: Heat Pump with Remote Outdoor Unit-Air-Source) | Centrally-Ducted | DLCURAH18ABK | EA*4X30L14A* | *96VTN0401410B* | 17300 | 16 | 10.5 | 8.1 | 17900 | 18700 | 104.5% | 2.24
212973068 | 1.44 | Yes | HEIL | HRCU-A-CB (Split System: Heat Pump with Remote Outdoor Unit-Air-Source) | Centrally-Ducted | DLCURAH18ABK | EN(A,D)4X30L17** | *96VSN0401712B* | 17300 | 16 | 10.5 | 8.1 | 17900 | 18600 | 103.9% | 2.22
212974711 | 1.44 | Yes | HEIL | HRCU-A-CB (Split System: Heat Pump with Remote Outdoor Unit-Air-Source) | Centrally-Ducted | DLCURAH18ABK | EN(A,D)4X24L14** | *96VTN0401410B* | 17300 | 15.5 | 10.5 | 8.5 | 18400 | 19200 | 104.3% | 2.3
212985960 | 1.44 | Yes | HEIL | HRCU-A-CB (Split System: Heat Pump with Remote Outdoor Unit-Air-Source) | Centrally-Ducted | DLCURAH18ABK | EN(A,D)4X24L17** | *96MSN0261410A* | 17300 | 20 | 10.5 | 8.1 | 18300 | 19200 | 104.9% | 2.3
212987004 | 1.44 | Yes | HEIL | HRCU-A-CB (Split System: Heat Pump with Remote Outdoor Unit-Air-Source) | Centrally-Ducted | DLCURAH18ABK | EA*4X24L17A* | *96MSN0601412A* | 17300 | 16 | 10.5 | 8.5 | 18200 | 19400 | 106.6% | 2.34
211260436 | 1.44 | Yes | HEIL | HRCU-A-CB (Split System: Heat Pump with Remote Outdoor Unit-Air-Source) | Centrally-Ducted | DLCURAH18ABK | EA*4X24L17A* | *80VTL0701716A* | 17300 | 16 | 10.5 | 8.5 | 18100 | 19200 | 106.1% | 2.32
211260090 | 1.44 | Yes | HEIL | HRCU-A-CB (Split System: Heat Pump with Remote Outdoor Unit-Air-Source) | Centrally-Ducted | DLCURAH18ABK | EA*4X24L14A* | *96VSN0401410A* | 17300 | 16 | 10.5 | 8.5 | 18300 | 19200 | 104.9% | 2.3
211260461 | 1.44 | Yes | HEIL | HRCU-A-CB (Split System: Heat Pump with Remote Outdoor Unit-Air-Source) | Centrally-Ducted | DLCURAH18ABK | EA*4X24L17A* | *95ESN0401712A* | 17300 | 15.5 | 10 | 8.5 | 18300 | 19300 | 105.5% | 2.3
211260159 | 1.44 | Yes | HEIL | HRCU-A-CB (Split System: Heat Pump with Remote Outdoor Unit-Air-Source) | Centrally-Ducted | DLCURAH18ABK | EA*4X24L14A* | *96VTN0401410A* | 17300 | 16 | 10.5 | 8.5 | 18300 | 19200 | 104.9% | 2.3
212975448 | 1.44 | Yes | HEIL | HRCU-A-CB (Split System: Heat Pump with Remote Outdoor Unit-Air-Source) | Centrally-Ducted | DLCURAH18ABK | EN(A,D)4X18L14** | *96VTN0601412B* | 17300 | 16 | 10.5 | 8.5 | 18500 | 19800 | 107% | 2.38
212989280 | 1.44 | Yes | HEIL | HRCU-A-CB (Split System: Heat Pump with Remote Outdoor Unit-Air-Source) | Centrally-Ducted | DLCURAH18ABK | EA*4X24L17A* | *95MSU0601716A* | 17300 | 16.5 | 10.5 | 8.5 | 18200 | 19400 | 106.6% | 2.34
212987054 | 1.44 | Yes | HEIL | HRCU-A-CB (Split System: Heat Pump with Remote Outdoor Unit-Air-Source) | Centrally-Ducted | DLCURAH18ABK | EN(A,D)4X24L14** | *96MSN0601412A* | 17300 | 16 | 10.5 | 8.1 | 18300 | 19200 | 104.9% | 2.32
212985900 | 1.44 | Yes | HEIL | HRCU-A-CB (Split System: Heat Pump with Remote Outdoor Unit-Air-Source) | Centrally-Ducted | DLCURAH18ABK | EA*4X24L17A* | *96MSN0261410A* | 17300 | 16 | 10.5 | 8.5 | 18200 | 19400 | 106.6% | 2.34
212987538 | 1.44 | Yes | HEIL | HRCU-A-CB (Split System: Heat Pump with Remote Outdoor Unit-Air-Source) | Centrally-Ducted | DLCURAH18ABK | EA*4X30L17A* | *96MSN0801716A* | 17300 | 16 | 10.5 | 8.1 | 17600 | 18300 | 104% | 2.2
212983290 | 1.44 | Yes | HEIL | HRCU-A-CB (Split System: Heat Pump with Remote Outdoor Unit-Air-Source) | Centrally-Ducted | DLCURAH18ABK | EA*4X30L17A* | *92MSN0401712A* | 17300 | 15.5 | 10.5 | 8.5 | 18100 | 18800 | 103.9% | 2.24
212985890 | 1.44 | Yes | HEIL | HRCU-A-CB (Split System: Heat Pump with Remote Outdoor Unit-Air-Source) | Centrally-Ducted | DLCURAH18ABK | EA*4X24L14A* | *96MSN0261410A* | 17300 | 16 | 10.5 | 8.5 | 18200 | 19400 | 106.6% | 2.34
212986994 | 1.44 | Yes | HEIL | HRCU-A-CB (Split System: Heat Pump with Remote Outdoor Unit-Air-Source) | Centrally-Ducted | DLCURAH18ABK | EA*4X24L14A* | *96MSN0601412A* | 17300 | 16 | 10.5 | 8.5 | 18200 | 19400 | 106.6% | 2.34
212983693 | 1.44 | Yes | HEIL | HRCU-A-CB (Split System: Heat Pump with Remote Outdoor Unit-Air-Source) | Centrally-Ducted | DLCURAH18ABK | EN(A,D)4X18L14** | *92MSN0601412A* | 17300 | 16 | 10.5 | 8.5 | 18500 | 19800 | 107% | 2.38
212985950 | 1.44 | Yes | HEIL | HRCU-A-CB (Split System: Heat Pump with Remote Outdoor Unit-Air-Source) | Centrally-Ducted | DLCURAH18ABK | EN(A,D)4X24L14** | *96MSN0261410A* | 17300 | 20 | 10.5 | 8.1 | 18300 | 19200 | 104.9% | 2.3
212989316 | 1.44 | Yes | HEIL | HRCU-A-CB (Split System: Heat Pump with Remote Outdoor Unit-Air-Source) | Centrally-Ducted | DLCURAH18ABK | EN(A,D)4X24L17** | *95MSU0601716A* | 17300 | 16 | 10.5 | 8.1 | 18300 | 19200 | 104.9% | 2.32
212985940 | 1.44 | Yes | HEIL | HRCU-A-CB (Split System: Heat Pump with Remote Outdoor Unit-Air-Source) | Centrally-Ducted | DLCURAH18ABK | EN(A,D)4X18L14** | *96MSN0261410A* | 17300 | 15.5 | 10.5 | 8.5 | 18600 | 19800 | 106.5% | 2.38
212987064 | 1.44 | Yes | HEIL | HRCU-A-CB (Split System: Heat Pump with Remote Outdoor Unit-Air-Source) | Centrally-Ducted | DLCURAH18ABK | EN(A,D)4X24L17** | *96MSN0601412A* | 17300 | 16 | 10.5 | 8.1 | 18300 | 19200 | 104.9% | 2.32
212986698 | 1.44 | Yes | HEIL | HRCU-A-CB (Split System: Heat Pump with Remote Outdoor Unit-Air-Source) | Centrally-Ducted | DLCURAH18ABK | EA*4X30L17A* | *96MSN0401712A* | 17300 | 15.5 | 10 | 8.5 | 18100 | 18800 | 103.9% | 2.24
212975130 | 1.44 | Yes | KEEPRITE | HRCU-A-CB (Split System: Heat Pump with Remote Outdoor Unit-Air-Source) | Centrally-Ducted | DLCURAH18ABK | EN(A,D)4X30L17** | *96VTN0401712B* | 17300 | 16 | 10.5 | 8.1 | 17900 | 18600 | 103.9% | 2.22
212985941 | 1.44 | Yes | KEEPRITE | HRCU-A-CB (Split System: Heat Pump with Remote Outdoor Unit-Air-Source) | Centrally-Ducted | DLCURAH18ABK | EN(A,D)4X18L14** | *96MSN0261410A* | 17300 | 15.5 | 10.5 | 8.5 | 18600 | 19800 | 106.5% | 2.38
212985891 | 1.44 | Yes | KEEPRITE | HRCU-A-CB (Split System: Heat Pump with Remote Outdoor Unit-Air-Source) | Centrally-Ducted | DLCURAH18ABK | EA*4X24L14A* | *96MSN0261410A* | 17300 | 16 | 10.5 | 8.5 | 18200 | 19400 | 106.6% | 2.34
212983291 | 1.44 | Yes | KEEPRITE | HRCU-A-CB (Split System: Heat Pump with Remote Outdoor Unit-Air-Source) | Centrally-Ducted | DLCURAH18ABK | EA*4X30L17A* | *92MSN0401712A* | 17300 | 15.5 | 10.5 | 8.5 | 18100 | 18800 | 103.9% | 2.24
212985961 | 1.44 | Yes | KEEPRITE | HRCU-A-CB (Split System: Heat Pump with Remote Outdoor Unit-Air-Source) | Centrally-Ducted | DLCURAH18ABK | EN(A,D)4X24L17** | *96MSN0261410A* | 17300 | 20 | 10.5 | 8.1 | 18300 | 19200 | 104.9% | 2.3
212985901 | 1.44 | Yes | KEEPRITE | HRCU-A-CB (Split System: Heat Pump with Remote Outdoor Unit-Air-Source) | Centrally-Ducted | DLCURAH18ABK | EA*4X24L17A* | *96MSN0261410A* | 17300 | 16 | 10.5 | 8.5 | 18200 | 19400 | 106.6% | 2.34
212985951 | 1.44 | Yes | KEEPRITE | HRCU-A-CB (Split System: Heat Pump with Remote Outdoor Unit-Air-Source) | Centrally-Ducted | DLCURAH18ABK | EN(A,D)4X24L14** | *96MSN0261410A* | 17300 | 20 | 10.5 | 8.1 | 18300 | 19200 | 104.9% | 2.3
212986995 | 1.44 | Yes | KEEPRITE | HRCU-A-CB (Split System: Heat Pump with Remote Outdoor Unit-Air-Source) | Centrally-Ducted | DLCURAH18ABK | EA*4X24L14A* | *96MSN0601412A* | 17300 | 16 | 10.5 | 8.5 | 18200 | 19400 | 106.6% | 2.34
212987005 | 1.44 | Yes | KEEPRITE | HRCU-A-CB (Split System: Heat Pump with Remote Outdoor Unit-Air-Source) | Centrally-Ducted | DLCURAH18ABK | EA*4X24L17A* | *96MSN0601412A* | 17300 | 16 | 10.5 | 8.5 | 18200 | 19400 | 106.6% | 2.34
212987055 | 1.44 | Yes | KEEPRITE | HRCU-A-CB (Split System: Heat Pump with Remote Outdoor Unit-Air-Source) | Centrally-Ducted | DLCURAH18ABK | EN(A,D)4X24L14** | *96MSN0601412A* | 17300 | 16 | 10.5 | 8.1 | 18300 | 19200 | 104.9% | 2.32
212986699 | 1.44 | Yes | KEEPRITE | HRCU-A-CB (Split System: Heat Pump with Remote Outdoor Unit-Air-Source) | Centrally-Ducted | DLCURAH18ABK | EA*4X30L17A* | *96MSN0401712A* | 17300 | 15.5 | 10 | 8.5 | 18100 | 18800 | 103.9% | 2.24
212983694 | 1.44 | Yes | KEEPRITE | HRCU-A-CB (Split System: Heat Pump with Remote Outdoor Unit-Air-Source) | Centrally-Ducted | DLCURAH18ABK | EN(A,D)4X18L14** | *92MSN0601412A* | 17300 | 16 | 10.5 | 8.5 | 18500 | 19800 | 107% | 2.38
212987065 | 1.44 | Yes | KEEPRITE | HRCU-A-CB (Split System: Heat Pump with Remote Outdoor Unit-Air-Source) | Centrally-Ducted | DLCURAH18ABK | EN(A,D)4X24L17** | *96MSN0601412A* | 17300 | 16 | 10.5 | 8.1 | 18300 | 19200 | 104.9% | 2.32
212987539 | 1.44 | Yes | KEEPRITE | HRCU-A-CB (Split System: Heat Pump with Remote Outdoor Unit-Air-Source) | Centrally-Ducted | DLCURAH18ABK | EA*4X30L17A* | *96MSN0801716A* | 17300 | 16 | 10.5 | 8.1 | 17600 | 18300 | 104% | 2.2
212989281 | 1.44 | Yes | KEEPRITE | HRCU-A-CB (Split System: Heat Pump with Remote Outdoor Unit-Air-Source) | Centrally-Ducted | DLCURAH18ABK | EA*4X24L17A* | *95MSU0601716A* | 17300 | 16.5 | 10.5 | 8.5 | 18200 | 19400 | 106.6% | 2.34
212989317 | 1.44 | Yes | KEEPRITE | HRCU-A-CB (Split System: Heat Pump with Remote Outdoor Unit-Air-Source) | Centrally-Ducted | DLCURAH18ABK | EN(A,D)4X24L17** | *95MSU0601716A* | 17300 | 16 | 10.5 | 8.1 | 18300 | 19200 | 104.9% | 2.32
211260092 | 1.44 | Yes | KEEPRITE | HRCU-A-CB (Split System: Heat Pump with Remote Outdoor Unit-Air-Source) | Centrally-Ducted | DLCURAH18ABK | EA*4X24L14A* | *96VSN0401410A* | 17300 | 16 | 10.5 | 8.5 | 18300 | 19200 | 104.9% | 2.3
211260160 | 1.44 | Yes | KEEPRITE | HRCU-A-CB (Split System: Heat Pump with Remote Outdoor Unit-Air-Source) | Centrally-Ducted | DLCURAH18ABK | EA*4X24L14A* | *96VTN0401410A* | 17300 | 16 | 10.5 | 8.5 | 18300 | 19200 | 104.9% | 2.3
211260462 | 1.44 | Yes | KEEPRITE | HRCU-A-CB (Split System: Heat Pump with Remote Outdoor Unit-Air-Source) | Centrally-Ducted | DLCURAH18ABK | EA*4X24L17A* | *95ESN0401712A* | 17300 | 15.5 | 10 | 8.5 | 18300 | 19300 | 105.5% | 2.3
211260437 | 1.44 | Yes | KEEPRITE | HRCU-A-CB (Split System: Heat Pump with Remote Outdoor Unit-Air-Source) | Centrally-Ducted | DLCURAH18ABK | EA*4X24L17A* | *80VTL0701716A* | 17300 | 16 | 10.5 | 8.5 | 18100 | 19200 | 106.1% | 2.32
211264792 | 1.44 | Yes | KEEPRITE | HRCU-A-CB (Split System: Heat Pump with Remote Outdoor Unit-Air-Source) | Centrally-Ducted | DLCURAH18ABK | FEM4P24**AL |  | 17300 | 16 | 10.5 | 8.5 | 18200 | 19400 | 106.6% | 2.34
212972709 | 1.44 | Yes | KEEPRITE | HRCU-A-CB (Split System: Heat Pump with Remote Outdoor Unit-Air-Source) | Centrally-Ducted | DLCURAH18ABK | EA*4X30L14A* | *96VSN0401410B* | 17300 | 16 | 10.5 | 8.5 | 18100 | 18900 | 104.4% | 2.26
212974725 | 1.44 | Yes | KEEPRITE | HRCU-A-CB (Split System: Heat Pump with Remote Outdoor Unit-Air-Source) | Centrally-Ducted | DLCURAH18ABK | EN(A,D)4X24L17** | *96VTN0401410B* | 17300 | 15.5 | 10.5 | 8.5 | 18400 | 19200 | 104.3% | 2.3
212973359 | 1.44 | Yes | KEEPRITE | HRCU-A-CB (Split System: Heat Pump with Remote Outdoor Unit-Air-Source) | Centrally-Ducted | DLCURAH18ABK | EN(A,D)4X18L14** | *96VSN0601412B* | 17300 | 16 | 10.5 | 8.5 | 18500 | 19800 | 107% | 2.38
212975449 | 1.44 | Yes | KEEPRITE | HRCU-A-CB (Split System: Heat Pump with Remote Outdoor Unit-Air-Source) | Centrally-Ducted | DLCURAH18ABK | EN(A,D)4X18L14** | *96VTN0601412B* | 17300 | 16 | 10.5 | 8.5 | 18500 | 19800 | 107% | 2.38
212974634 | 1.44 | Yes | KEEPRITE | HRCU-A-CB (Split System: Heat Pump with Remote Outdoor Unit-Air-Source) | Centrally-Ducted | DLCURAH18ABK | EA*4X24L14A* | *96VTN0401410B* | 17300 | 15.5 | 10.5 | 8.5 | 18400 | 19400 | 105.4% | 2.32
212974673 | 1.44 | Yes | KEEPRITE | HRCU-A-CB (Split System: Heat Pump with Remote Outdoor Unit-Air-Source) | Centrally-Ducted | DLCURAH18ABK | EA*4X30L14A* | *96VTN0401410B* | 17300 | 16 | 10.5 | 8.1 | 17900 | 18700 | 104.5% | 2.24
212974712 | 1.44 | Yes | KEEPRITE | HRCU-A-CB (Split System: Heat Pump with Remote Outdoor Unit-Air-Source) | Centrally-Ducted | DLCURAH18ABK | EN(A,D)4X24L14** | *96VTN0401410B* | 17300 | 15.5 | 10.5 | 8.5 | 18400 | 19200 | 104.3% | 2.3
212973069 | 1.44 | Yes | KEEPRITE | HRCU-A-CB (Split System: Heat Pump with Remote Outdoor Unit-Air-Source) | Centrally-Ducted | DLCURAH18ABK | EN(A,D)4X30L17** | *96VSN0401712B* | 17300 | 16 | 10.5 | 8.1 | 17900 | 18600 | 103.9% | 2.22
212975405 | 1.44 | Yes | KEEPRITE | HRCU-A-CB (Split System: Heat Pump with Remote Outdoor Unit-Air-Source) | Centrally-Ducted | DLCURAH18ABK | EA*4X24L17A* | *96VTN0601412B* | 17300 | 16 | 10.5 | 8.5 | 18200 | 19400 | 106.6% | 2.34
212973319 | 1.44 | Yes | KEEPRITE | HRCU-A-CB (Split System: Heat Pump with Remote Outdoor Unit-Air-Source) | Centrally-Ducted | DLCURAH18ABK | EA*4X24L17A* | *96VSN0601412B* | 17300 | 16 | 10.5 | 8.5 | 18200 | 19400 | 106.6% | 2.34
212974686 | 1.44 | Yes | KEEPRITE | HRCU-A-CB (Split System: Heat Pump with Remote Outdoor Unit-Air-Source) | Centrally-Ducted | DLCURAH18ABK | EA*4X30L17A* | *96VTN0401410B* | 17300 | 16 | 10.5 | 8.5 | 18100 | 18900 | 104.4% | 2.26
211264826 | 1.44 | Yes | PAYNE HEATING AND COOLING | HRCU-A-CB (Split System: Heat Pump with Remote Outdoor Unit-Air-Source) | Centrally-Ducted | 38MURAQ18AB3* | FB4CNP024L |  | 17300 | 16 | 10.5 | 8.5 | 18200 | 19400 | 106.6% | 2.34
211264780 | 1.44 | Yes | PAYNE HEATING AND COOLING | HRCU-A-CB (Split System: Heat Pump with Remote Outdoor Unit-Air-Source) | Centrally-Ducted | 38MURAQ18AB3* | FB4CNF024L |  | 17300 | 16 | 10.5 | 8.5 | 18200 | 19400 | 106.6% | 2.34
212983688 | 1.44 | Yes | PAYNE HEATING AND COOLING | HRCU-A-CB (Split System: Heat Pump with Remote Outdoor Unit-Air-Source) | Centrally-Ducted | 38MURAQ18AB3* | CNPV*1814AL* | PG92MSAA36060A** | 17300 | 16 | 10.5 | 8.5 | 18500 | 19800 | 107% | 2.38
212985935 | 1.44 | Yes | PAYNE HEATING AND COOLING | HRCU-A-CB (Split System: Heat Pump with Remote Outdoor Unit-Air-Source) | Centrally-Ducted | 38MURAQ18AB3* | CNPV*1814AL* | PG96MSAA30026A** | 17300 | 15.5 | 10.5 | 8.5 | 18600 | 19800 | 106.5% | 2.38
212985895 | 1.44 | Yes | PAYNE HEATING AND COOLING | HRCU-A-CB (Split System: Heat Pump with Remote Outdoor Unit-Air-Source) | Centrally-Ducted | 38MURAQ18AB3* | CAP**2417AL* | PG96MSAA30026A** | 17300 | 16 | 10.5 | 8.5 | 18200 | 19400 | 106.6% | 2.34
212986989 | 1.44 | Yes | PAYNE HEATING AND COOLING | HRCU-A-CB (Split System: Heat Pump with Remote Outdoor Unit-Air-Source) | Centrally-Ducted | 38MURAQ18AB3* | CAP**2414AL* | PG96MSAA36060A** | 17300 | 16 | 10.5 | 8.5 | 18200 | 19400 | 106.6% | 2.34
212986693 | 1.44 | Yes | PAYNE HEATING AND COOLING | HRCU-A-CB (Split System: Heat Pump with Remote Outdoor Unit-Air-Source) | Centrally-Ducted | 38MURAQ18AB3* | CAP**3017AL* | PG96MSAA36040B** | 17300 | 15.5 | 10 | 8.5 | 18100 | 18800 | 103.9% | 2.24
212987049 | 1.44 | Yes | PAYNE HEATING AND COOLING | HRCU-A-CB (Split System: Heat Pump with Remote Outdoor Unit-Air-Source) | Centrally-Ducted | 38MURAQ18AB3* | CNPV*2414AL* | PG96MSAA36060A** | 17300 | 16 | 10.5 | 8.1 | 18300 | 19200 | 104.9% | 2.32
212989311 | 1.44 | Yes | PAYNE HEATING AND COOLING | HRCU-A-CB (Split System: Heat Pump with Remote Outdoor Unit-Air-Source) | Centrally-Ducted | 38MURAQ18AB3* | CNPV*2417AL* | PG95MSUA48060B** | 17300 | 16 | 10.5 | 8.1 | 18300 | 19200 | 104.9% | 2.32
212985885 | 1.44 | Yes | PAYNE HEATING AND COOLING | HRCU-A-CB (Split System: Heat Pump with Remote Outdoor Unit-Air-Source) | Centrally-Ducted | 38MURAQ18AB3* | CAP**2414AL* | PG96MSAA30026A** | 17300 | 16 | 10.5 | 8.5 | 18200 | 19400 | 106.6% | 2.34
212989275 | 1.44 | Yes | PAYNE HEATING AND COOLING | HRCU-A-CB (Split System: Heat Pump with Remote Outdoor Unit-Air-Source) | Centrally-Ducted | 38MURAQ18AB3* | CAP**2417AL* | PG95MSUA48060B** | 17300 | 16.5 | 10.5 | 8.5 | 18200 | 19400 | 106.6% | 2.34
212986999 | 1.44 | Yes | PAYNE HEATING AND COOLING | HRCU-A-CB (Split System: Heat Pump with Remote Outdoor Unit-Air-Source) | Centrally-Ducted | 38MURAQ18AB3* | CAP**2417AL* | PG96MSAA36060A** | 17300 | 16 | 10.5 | 8.5 | 18200 | 19400 | 106.6% | 2.34
212974706 | 1.44 | Yes | PAYNE HEATING AND COOLING | HRCU-A-CB (Split System: Heat Pump with Remote Outdoor Unit-Air-Source) | Centrally-Ducted | 38MURAQ18AB3* | CNPV*2414AL* | PG96VTAB30040A** | 17300 | 15.5 | 10.5 | 8.5 | 18400 | 19200 | 104.3% | 2.3
212987533 | 1.44 | Yes | PAYNE HEATING AND COOLING | HRCU-A-CB (Split System: Heat Pump with Remote Outdoor Unit-Air-Source) | Centrally-Ducted | 38MURAQ18AB3* | CAP**3017AL* | PG96MSAA48080B** | 17300 | 16 | 10.5 | 8.1 | 17600 | 18300 | 104% | 2.2
212985955 | 1.44 | Yes | PAYNE HEATING AND COOLING | HRCU-A-CB (Split System: Heat Pump with Remote Outdoor Unit-Air-Source) | Centrally-Ducted | 38MURAQ18AB3* | CNPV*2417AL* | PG96MSAA30026A** | 17300 | 20 | 10.5 | 8.1 | 18300 | 19200 | 104.9% | 2.3
212987059 | 1.44 | Yes | PAYNE HEATING AND COOLING | HRCU-A-CB (Split System: Heat Pump with Remote Outdoor Unit-Air-Source) | Centrally-Ducted | 38MURAQ18AB3* | CNPV*2417AL* | PG96MSAA36060A** | 17300 | 16 | 10.5 | 8.1 | 18300 | 19200 | 104.9% | 2.32
212983285 | 1.44 | Yes | PAYNE HEATING AND COOLING | HRCU-A-CB (Split System: Heat Pump with Remote Outdoor Unit-Air-Source) | Centrally-Ducted | 38MURAQ18AB3* | CAP**3017AL* | PG92MSAA36040B** | 17300 | 15.5 | 10.5 | 8.5 | 18100 | 18800 | 103.9% | 2.24
212974667 | 1.44 | Yes | PAYNE HEATING AND COOLING | HRCU-A-CB (Split System: Heat Pump with Remote Outdoor Unit-Air-Source) | Centrally-Ducted | 38MURAQ18AB3* | CAP**3014AL* | PG96VTAB30040A** | 17300 | 16 | 10.5 | 8.1 | 17900 | 18700 | 104.5% | 2.24
212974628 | 1.44 | Yes | PAYNE HEATING AND COOLING | HRCU-A-CB (Split System: Heat Pump with Remote Outdoor Unit-Air-Source) | Centrally-Ducted | 38MURAQ18AB3* | CAP**2414AL* | PG96VTAB30040A** | 17300 | 15.5 | 10.5 | 8.5 | 18400 | 19400 | 105.4% | 2.32
211260430 | 1.44 | Yes | PAYNE HEATING AND COOLING | HRCU-A-CB (Split System: Heat Pump with Remote Outdoor Unit-Air-Source) | Centrally-Ducted | 38MURAQ18AB3* | CAP**2417AL* | PG80VTLA48070B** | 17300 | 16 | 10.5 | 8.5 | 18100 | 19200 | 106.1% | 2.32
212985945 | 1.44 | Yes | PAYNE HEATING AND COOLING | HRCU-A-CB (Split System: Heat Pump with Remote Outdoor Unit-Air-Source) | Centrally-Ducted | 38MURAQ18AB3* | CNPV*2414AL* | PG96MSAA30026A** | 17300 | 20 | 10.5 | 8.1 | 18300 | 19200 | 104.9% | 2.3
212974680 | 1.44 | Yes | PAYNE HEATING AND COOLING | HRCU-A-CB (Split System: Heat Pump with Remote Outdoor Unit-Air-Source) | Centrally-Ducted | 38MURAQ18AB3* | CAP**3017AL* | PG96VTAB30040A** | 17300 | 16 | 10.5 | 8.5 | 18100 | 18900 | 104.4% | 2.26
212975443 | 1.44 | Yes | PAYNE HEATING AND COOLING | HRCU-A-CB (Split System: Heat Pump with Remote Outdoor Unit-Air-Source) | Centrally-Ducted | 38MURAQ18AB3* | CNPV*1814AL* | PG96VTAB36060A** | 17300 | 16 | 10.5 | 8.5 | 18500 | 19800 | 107% | 2.38
212974719 | 1.44 | Yes | PAYNE HEATING AND COOLING | HRCU-A-CB (Split System: Heat Pump with Remote Outdoor Unit-Air-Source) | Centrally-Ducted | 38MURAQ18AB3* | CNPV*2417AL* | PG96VTAB30040A** | 17300 | 15.5 | 10.5 | 8.5 | 18400 | 19200 | 104.3% | 2.3
212975124 | 1.44 | Yes | PAYNE HEATING AND COOLING | HRCU-A-CB (Split System: Heat Pump with Remote Outdoor Unit-Air-Source) | Centrally-Ducted | 38MURAQ18AB3* | CNPV*3017AL* | PG96VTAB36040B** | 17300 | 16 | 10.5 | 8.1 | 17900 | 18600 | 103.9% | 2.22
212975399 | 1.44 | Yes | PAYNE HEATING AND COOLING | HRCU-A-CB (Split System: Heat Pump with Remote Outdoor Unit-Air-Source) | Centrally-Ducted | 38MURAQ18AB3* | CAP**2417AL* | PG96VTAB36060A** | 17300 | 16 | 10.5 | 8.5 | 18200 | 19400 | 106.6% | 2.34
211260455 | 1.44 | Yes | PAYNE HEATING AND COOLING | HRCU-A-CB (Split System: Heat Pump with Remote Outdoor Unit-Air-Source) | Centrally-Ducted | 38MURAQ18AB3* | CAP**2417AL* | PG95ESAA36040B** | 17300 | 15.5 | 10 | 8.5 | 18300 | 19300 | 105.5% | 2.3
211260154 | 1.44 | Yes | PAYNE HEATING AND COOLING | HRCU-A-CB (Split System: Heat Pump with Remote Outdoor Unit-Air-Source) | Centrally-Ducted | 38MURAQ18AB3* | CAP**2414AL* | PG96VTAA30040A** | 17300 | 16 | 10.5 | 8.5 | 18300 | 19200 | 104.9% | 2.3
212975131 | 1.44 | Yes | SMART COMFORT | HRCU-A-CB (Split System: Heat Pump with Remote Outdoor Unit-Air-Source) | Centrally-Ducted | DLCURAH18ABK | EN(A,D)4X30L17** | *96VTN0401712B* | 17300 | 16 | 10.5 | 8.1 | 17900 | 18600 | 103.9% | 2.22
212973360 | 1.44 | Yes | SMART COMFORT | HRCU-A-CB (Split System: Heat Pump with Remote Outdoor Unit-Air-Source) | Centrally-Ducted | DLCURAH18ABK | EN(A,D)4X18L14** | *96VSN0601412B* | 17300 | 16 | 10.5 | 8.5 | 18500 | 19800 | 107% | 2.38
212974713 | 1.44 | Yes | SMART COMFORT | HRCU-A-CB (Split System: Heat Pump with Remote Outdoor Unit-Air-Source) | Centrally-Ducted | DLCURAH18ABK | EN(A,D)4X24L14** | *96VTN0401410B* | 17300 | 15.5 | 10.5 | 8.5 | 18400 | 19200 | 104.3% | 2.3
212975450 | 1.44 | Yes | SMART COMFORT | HRCU-A-CB (Split System: Heat Pump with Remote Outdoor Unit-Air-Source) | Centrally-Ducted | DLCURAH18ABK | EN(A,D)4X18L14** | *96VTN0601412B* | 17300 | 16 | 10.5 | 8.5 | 18500 | 19800 | 107% | 2.38
212974635 | 1.44 | Yes | SMART COMFORT | HRCU-A-CB (Split System: Heat Pump with Remote Outdoor Unit-Air-Source) | Centrally-Ducted | DLCURAH18ABK | EA*4X24L14A* | *96VTN0401410B* | 17300 | 15.5 | 10.5 | 8.5 | 18400 | 19400 | 105.4% | 2.32
212973320 | 1.44 | Yes | SMART COMFORT | HRCU-A-CB (Split System: Heat Pump with Remote Outdoor Unit-Air-Source) | Centrally-Ducted | DLCURAH18ABK | EA*4X24L17A* | *96VSN0601412B* | 17300 | 16 | 10.5 | 8.5 | 18200 | 19400 | 106.6% | 2.34
212974674 | 1.44 | Yes | SMART COMFORT | HRCU-A-CB (Split System: Heat Pump with Remote Outdoor Unit-Air-Source) | Centrally-Ducted | DLCURAH18ABK | EA*4X30L14A* | *96VTN0401410B* | 17300 | 16 | 10.5 | 8.1 | 17900 | 18700 | 104.5% | 2.24
212987540 | 1.44 | Yes | SMART COMFORT | HRCU-A-CB (Split System: Heat Pump with Remote Outdoor Unit-Air-Source) | Centrally-Ducted | DLCURAH18ABK | EA*4X30L17A* | *96MSN0801716A* | 17300 | 16 | 10.5 | 8.1 | 17600 | 18300 | 104% | 2.2
212989282 | 1.44 | Yes | SMART COMFORT | HRCU-A-CB (Split System: Heat Pump with Remote Outdoor Unit-Air-Source) | Centrally-Ducted | DLCURAH18ABK | EA*4X24L17A* | *95MSU0601716A* | 17300 | 16.5 | 10.5 | 8.5 | 18200 | 19400 | 106.6% | 2.34
212989318 | 1.44 | Yes | SMART COMFORT | HRCU-A-CB (Split System: Heat Pump with Remote Outdoor Unit-Air-Source) | Centrally-Ducted | DLCURAH18ABK | EN(A,D)4X24L17** | *95MSU0601716A* | 17300 | 16 | 10.5 | 8.1 | 18300 | 19200 | 104.9% | 2.32
212986700 | 1.44 | Yes | SMART COMFORT | HRCU-A-CB (Split System: Heat Pump with Remote Outdoor Unit-Air-Source) | Centrally-Ducted | DLCURAH18ABK | EA*4X30L17A* | *96MSN0401712A* | 17300 | 15.5 | 10 | 8.5 | 18100 | 18800 | 103.9% | 2.24
212986701 | 1.44 | Yes | SMART COMFORT | HRCU-A-CB (Split System: Heat Pump with Remote Outdoor Unit-Air-Source) | Centrally-Ducted | DLCURAH18ABK | EA*4X30L17A* | *96MSM0401712A* | 17300 | 15.5 | 10 | 8.5 | 18100 | 18800 | 103.9% | 2.24
212972710 | 1.44 | Yes | SMART COMFORT | HRCU-A-CB (Split System: Heat Pump with Remote Outdoor Unit-Air-Source) | Centrally-Ducted | DLCURAH18ABK | EA*4X30L14A* | *96VSN0401410B* | 17300 | 16 | 10.5 | 8.5 | 18100 | 18900 | 104.4% | 2.26
212974687 | 1.44 | Yes | SMART COMFORT | HRCU-A-CB (Split System: Heat Pump with Remote Outdoor Unit-Air-Source) | Centrally-Ducted | DLCURAH18ABK | EA*4X30L17A* | *96VTN0401410B* | 17300 | 16 | 10.5 | 8.5 | 18100 | 18900 | 104.4% | 2.26
212973070 | 1.44 | Yes | SMART COMFORT | HRCU-A-CB (Split System: Heat Pump with Remote Outdoor Unit-Air-Source) | Centrally-Ducted | DLCURAH18ABK | EN(A,D)4X30L17** | *96VSN0401712B* | 17300 | 16 | 10.5 | 8.1 | 17900 | 18600 | 103.9% | 2.22
211260161 | 1.44 | Yes | SMART COMFORT | HRCU-A-CB (Split System: Heat Pump with Remote Outdoor Unit-Air-Source) | Centrally-Ducted | DLCURAH18ABK | EA*4X24L14A* | *96VTN0401410A* | 17300 | 16 | 10.5 | 8.5 | 18300 | 19200 | 104.9% | 2.3
211264794 | 1.44 | Yes | SMART COMFORT | HRCU-A-CB (Split System: Heat Pump with Remote Outdoor Unit-Air-Source) | Centrally-Ducted | DLCURAH18ABK | FEM4P24**AL |  | 17300 | 16 | 10.5 | 8.5 | 18200 | 19400 | 106.6% | 2.34
212975406 | 1.44 | Yes | SMART COMFORT | HRCU-A-CB (Split System: Heat Pump with Remote Outdoor Unit-Air-Source) | Centrally-Ducted | DLCURAH18ABK | EA*4X24L17A* | *96VTN0601412B* | 17300 | 16 | 10.5 | 8.5 | 18200 | 19400 | 106.6% | 2.34
211260438 | 1.44 | Yes | SMART COMFORT | HRCU-A-CB (Split System: Heat Pump with Remote Outdoor Unit-Air-Source) | Centrally-Ducted | DLCURAH18ABK | EA*4X24L17A* | *80VTL0701716A* | 17300 | 16 | 10.5 | 8.5 | 18100 | 19200 | 106.1% | 2.32
211260093 | 1.44 | Yes | SMART COMFORT | HRCU-A-CB (Split System: Heat Pump with Remote Outdoor Unit-Air-Source) | Centrally-Ducted | DLCURAH18ABK | EA*4X24L14A* | *96VSN0401410A* | 17300 | 16 | 10.5 | 8.5 | 18300 | 19200 | 104.9% | 2.3
211260463 | 1.44 | Yes | SMART COMFORT | HRCU-A-CB (Split System: Heat Pump with Remote Outdoor Unit-Air-Source) | Centrally-Ducted | DLCURAH18ABK | EA*4X24L17A* | *95ESN0401712A* | 17300 | 15.5 | 10 | 8.5 | 18300 | 19300 | 105.5% | 2.3
212974726 | 1.44 | Yes | SMART COMFORT | HRCU-A-CB (Split System: Heat Pump with Remote Outdoor Unit-Air-Source) | Centrally-Ducted | DLCURAH18ABK | EN(A,D)4X24L17** | *96VTN0401410B* | 17300 | 15.5 | 10.5 | 8.5 | 18400 | 19200 | 104.3% | 2.3
213203962 | 1.44 | Yes | TEMPSTAR | HRCU-A-CB (Split System: Heat Pump with Remote Outdoor Unit-Air-Source) | Centrally-Ducted | DLCURAH18ABK | D(A,C,E)30B34+TDR | *92ESN0601412A* | 17300 | 16.3 | 10.7 | 8.5 | 18500 | 15200 | 82.16% | 2.27
213203960 | 1.44 | Yes | TEMPSTAR | HRCU-A-CB (Split System: Heat Pump with Remote Outdoor Unit-Air-Source) | Centrally-Ducted | DLCURAH18ABK | D(A,C,E)24B44+TDR | *92ESN0601412A* | 17300 | 16.3 | 10.7 | 8.5 | 18500 | 13900 | 75.14% | 2.26
212974688 | 1.44 | Yes | TEMPSTAR | HRCU-A-CB (Split System: Heat Pump with Remote Outdoor Unit-Air-Source) | Centrally-Ducted | DLCURAH18ABK | EA*4X30L17A* | *96VTN0401410B* | 17300 | 16 | 10.5 | 8.5 | 18100 | 18900 | 104.4% | 2.26
212973321 | 1.44 | Yes | TEMPSTAR | HRCU-A-CB (Split System: Heat Pump with Remote Outdoor Unit-Air-Source) | Centrally-Ducted | DLCURAH18ABK | EA*4X24L17A* | *96VSN0601412B* | 17300 | 16 | 10.5 | 8.5 | 18200 | 17800 | 97.8% | 2.14
212973361 | 1.44 | Yes | TEMPSTAR | HRCU-A-CB (Split System: Heat Pump with Remote Outdoor Unit-Air-Source) | Centrally-Ducted | DLCURAH18ABK | EN(A,D)4X18L14** | *96VSN0601412B* | 17300 | 16 | 10.5 | 8.5 | 18500 | 19200 | 103.8% | 2.3
212972711 | 1.44 | Yes | TEMPSTAR | HRCU-A-CB (Split System: Heat Pump with Remote Outdoor Unit-Air-Source) | Centrally-Ducted | DLCURAH18ABK | EA*4X30L14A* | *96VSN0401410B* | 17300 | 16 | 10.5 | 8.5 | 18100 | 18800 | 103.9% | 2.24
212975451 | 1.44 | Yes | TEMPSTAR | HRCU-A-CB (Split System: Heat Pump with Remote Outdoor Unit-Air-Source) | Centrally-Ducted | DLCURAH18ABK | EN(A,D)4X18L14** | *96VTN0601412B* | 17300 | 16 | 10.5 | 8.5 | 18500 | 19200 | 103.8% | 2.3
212973071 | 1.44 | Yes | TEMPSTAR | HRCU-A-CB (Split System: Heat Pump with Remote Outdoor Unit-Air-Source) | Centrally-Ducted | DLCURAH18ABK | EN(A,D)4X30L17** | *96VSN0401712B* | 17300 | 16 | 10.5 | 8.1 | 17900 | 16300 | 91.06% | 1.84
212975407 | 1.44 | Yes | TEMPSTAR | HRCU-A-CB (Split System: Heat Pump with Remote Outdoor Unit-Air-Source) | Centrally-Ducted | DLCURAH18ABK | EA*4X24L17A* | *96VTN0601412B* | 17300 | 16 | 10.5 | 8.5 | 18200 | 17800 | 97.8% | 2.14
212985892 | 1.44 | Yes | TEMPSTAR | HRCU-A-CB (Split System: Heat Pump with Remote Outdoor Unit-Air-Source) | Centrally-Ducted | DLCURAH18ABK | EA*4X24L14A* | *96MSN0261410A* | 17300 | 16 | 10.5 | 8.5 | 18200 | 19400 | 106.6% | 2.34
212985942 | 1.44 | Yes | TEMPSTAR | HRCU-A-CB (Split System: Heat Pump with Remote Outdoor Unit-Air-Source) | Centrally-Ducted | DLCURAH18ABK | EN(A,D)4X18L14** | *96MSN0261410A* | 17300 | 15.5 | 10.5 | 8.5 | 18600 | 19200 | 103.2% | 2.3
212983695 | 1.44 | Yes | TEMPSTAR | HRCU-A-CB (Split System: Heat Pump with Remote Outdoor Unit-Air-Source) | Centrally-Ducted | DLCURAH18ABK | EN(A,D)4X18L14** | *92MSN0601412A* | 17300 | 16 | 10.5 | 8.5 | 18500 | 19200 | 103.8% | 2.3
212985962 | 1.44 | Yes | TEMPSTAR | HRCU-A-CB (Split System: Heat Pump with Remote Outdoor Unit-Air-Source) | Centrally-Ducted | DLCURAH18ABK | EN(A,D)4X24L17** | *96MSN0261410A* | 17300 | 20 | 10.5 | 8.1 | 18300 | 18600 | 101.6% | 2.24
212987066 | 1.44 | Yes | TEMPSTAR | HRCU-A-CB (Split System: Heat Pump with Remote Outdoor Unit-Air-Source) | Centrally-Ducted | DLCURAH18ABK | EN(A,D)4X24L17** | *96MSN0601412A* | 17300 | 16 | 10.5 | 8.1 | 18300 | 18600 | 101.6% | 2.24
212987541 | 1.44 | Yes | TEMPSTAR | HRCU-A-CB (Split System: Heat Pump with Remote Outdoor Unit-Air-Source) | Centrally-Ducted | DLCURAH18ABK | EA*4X30L17A* | *96MSN0801716A* | 17300 | 16 | 10.5 | 8.1 | 17600 | 18300 | 104% | 2.2
211264796 | 1.44 | Yes | TEMPSTAR | HRCU-A-CB (Split System: Heat Pump with Remote Outdoor Unit-Air-Source) | Centrally-Ducted | DLCURAH18ABK | FEM4P24**AL |  | 17300 | 16 | 10.5 | 8.5 | 18200 | 19400 | 106.6% | 2.34
212974636 | 1.44 | Yes | TEMPSTAR | HRCU-A-CB (Split System: Heat Pump with Remote Outdoor Unit-Air-Source) | Centrally-Ducted | DLCURAH18ABK | EA*4X24L14A* | *96VTN0401410B* | 17300 | 15.5 | 10.5 | 8.5 | 18400 | 19400 | 105.4% | 2.32
212985902 | 1.44 | Yes | TEMPSTAR | HRCU-A-CB (Split System: Heat Pump with Remote Outdoor Unit-Air-Source) | Centrally-Ducted | DLCURAH18ABK | EA*4X24L17A* | *96MSN0261410A* | 17300 | 16 | 10.5 | 8.5 | 18200 | 17700 | 97.25% | 2.14
212987006 | 1.44 | Yes | TEMPSTAR | HRCU-A-CB (Split System: Heat Pump with Remote Outdoor Unit-Air-Source) | Centrally-Ducted | DLCURAH18ABK | EA*4X24L17A* | *96MSN0601412A* | 17300 | 16 | 10.5 | 8.5 | 18200 | 17700 | 97.25% | 2.14
212985952 | 1.44 | Yes | TEMPSTAR | HRCU-A-CB (Split System: Heat Pump with Remote Outdoor Unit-Air-Source) | Centrally-Ducted | DLCURAH18ABK | EN(A,D)4X24L14** | *96MSN0261410A* | 17300 | 20 | 10.5 | 8.1 | 18300 | 19200 | 104.9% | 2.3
212983292 | 1.44 | Yes | TEMPSTAR | HRCU-A-CB (Split System: Heat Pump with Remote Outdoor Unit-Air-Source) | Centrally-Ducted | DLCURAH18ABK | EA*4X30L17A* | *92MSN0401712A* | 17300 | 15.5 | 10.5 | 8.5 | 18100 | 18800 | 103.9% | 2.24
212986996 | 1.44 | Yes | TEMPSTAR | HRCU-A-CB (Split System: Heat Pump with Remote Outdoor Unit-Air-Source) | Centrally-Ducted | DLCURAH18ABK | EA*4X24L14A* | *96MSN0601412A* | 17300 | 16 | 10.5 | 8.5 | 18200 | 19400 | 106.6% | 2.34
212986702 | 1.44 | Yes | TEMPSTAR | HRCU-A-CB (Split System: Heat Pump with Remote Outdoor Unit-Air-Source) | Centrally-Ducted | DLCURAH18ABK | EA*4X30L17A* | *96MSN0401712A* | 17300 | 15.5 | 10 | 8.5 | 18100 | 19200 | 106.1% | 2.3
212987056 | 1.44 | Yes | TEMPSTAR | HRCU-A-CB (Split System: Heat Pump with Remote Outdoor Unit-Air-Source) | Centrally-Ducted | DLCURAH18ABK | EN(A,D)4X24L14** | *96MSN0601412A* | 17300 | 16 | 10.5 | 8.1 | 18300 | 19200 | 104.9% | 2.32
212989283 | 1.44 | Yes | TEMPSTAR | HRCU-A-CB (Split System: Heat Pump with Remote Outdoor Unit-Air-Source) | Centrally-Ducted | DLCURAH18ABK | EA*4X24L17A* | *95MSU0601716A* | 17300 | 16.5 | 10.5 | 8.5 | 18200 | 19400 | 106.6% | 2.34
212989319 | 1.44 | Yes | TEMPSTAR | HRCU-A-CB (Split System: Heat Pump with Remote Outdoor Unit-Air-Source) | Centrally-Ducted | DLCURAH18ABK | EN(A,D)4X24L17** | *95MSU0601716A* | 17300 | 16 | 10.5 | 8.1 | 18300 | 19200 | 104.9% | 2.32
212974714 | 1.44 | Yes | TEMPSTAR | HRCU-A-CB (Split System: Heat Pump with Remote Outdoor Unit-Air-Source) | Centrally-Ducted | DLCURAH18ABK | EN(A,D)4X24L14** | *96VTN0401410B* | 17300 | 15.5 | 10.5 | 8.5 | 18400 | 19200 | 104.3% | 2.3
212975132 | 1.44 | Yes | TEMPSTAR | HRCU-A-CB (Split System: Heat Pump with Remote Outdoor Unit-Air-Source) | Centrally-Ducted | DLCURAH18ABK | EN(A,D)4X30L17** | *96VTN0401712B* | 17300 | 16 | 10.5 | 8.1 | 17900 | 16300 | 91.06% | 1.84
211260439 | 1.44 | Yes | TEMPSTAR | HRCU-A-CB (Split System: Heat Pump with Remote Outdoor Unit-Air-Source) | Centrally-Ducted | DLCURAH18ABK | EA*4X24L17A* | *80VTL0701716A* | 17300 | 16 | 10.5 | 8.5 | 18100 | 19200 | 106.1% | 2.32
212974675 | 1.44 | Yes | TEMPSTAR | HRCU-A-CB (Split System: Heat Pump with Remote Outdoor Unit-Air-Source) | Centrally-Ducted | DLCURAH18ABK | EA*4X30L14A* | *96VTN0401410B* | 17300 | 16 | 10.5 | 8.1 | 17900 | 18700 | 104.5% | 2.24
212974727 | 1.44 | Yes | TEMPSTAR | HRCU-A-CB (Split System: Heat Pump with Remote Outdoor Unit-Air-Source) | Centrally-Ducted | DLCURAH18ABK | EN(A,D)4X24L17** | *96VTN0401410B* | 17300 | 15.5 | 10.5 | 8.5 | 18400 | 19200 | 104.3% | 2.3
211260094 | 1.44 | Yes | TEMPSTAR | HRCU-A-CB (Split System: Heat Pump with Remote Outdoor Unit-Air-Source) | Centrally-Ducted | DLCURAH18ABK | EA*4X24L14A* | *96VSN0401410A* | 17300 | 16 | 10.5 | 8.5 | 18300 | 19200 | 104.9% | 2.3
211260162 | 1.44 | Yes | TEMPSTAR | HRCU-A-CB (Split System: Heat Pump with Remote Outdoor Unit-Air-Source) | Centrally-Ducted | DLCURAH18ABK | EA*4X24L14A* | *96VTN0401410A* | 17300 | 16 | 10.5 | 8.5 | 18300 | 19200 | 104.9% | 2.3
211260465 | 1.44 | Yes | TEMPSTAR | HRCU-A-CB (Split System: Heat Pump with Remote Outdoor Unit-Air-Source) | Centrally-Ducted | DLCURAH18ABK | EA*4X24L17A* | *95ESN0401712A* | 17300 | 15.5 | 10 | 8.5 | 18300 | 19300 | 105.5% | 2.3
213072162 | 1.45 | Yes | ACIQ | HRCU-A-CB (Split System: Heat Pump with Remote Outdoor Unit-Air-Source) | Centrally-Ducted | DLCURAH18ABK | EA*4X24L17A* | *80VSL0701716A* | 17400 | 16 | 10.5 | 8.5 | 18300 | 19200 | 104.9% | 2.32
213072380 | 1.45 | Yes | ACIQ | HRCU-A-CB (Split System: Heat Pump with Remote Outdoor Unit-Air-Source) | Centrally-Ducted | DLCURAH18ABK | FMA4X18**AL* |  | 17400 | 16 | 10.5 | 8.5 | 18500 | 20000 | 108.1% | 2.44
213072166 | 1.45 | Yes | ACIQ | HRCU-A-CB (Split System: Heat Pump with Remote Outdoor Unit-Air-Source) | Centrally-Ducted | DLCURAH18ABK | EA*4X24L17A* | *96VTN0801716A* | 17400 | 16 | 10.5 | 8.5 | 18300 | 19200 | 104.9% | 2.3
213072171 | 1.45 | Yes | ACIQ | HRCU-A-CB (Split System: Heat Pump with Remote Outdoor Unit-Air-Source) | Centrally-Ducted | DLCURAH18ABK | EA*4X24L17A* | *96VTN0401410A* | 17400 | 16 | 10.5 | 8.5 | 18300 | 19200 | 104.9% | 2.3
213072375 | 1.45 | Yes | ACIQ | HRCU-A-CB (Split System: Heat Pump with Remote Outdoor Unit-Air-Source) | Centrally-Ducted | DLCURAH18ABK | FEM4X18**BL |  | 17400 | 16 | 10.5 | 8.5 | 18300 | 19400 | 106% | 2.34
213072268 | 1.45 | Yes | ACIQ | HRCU-A-CB (Split System: Heat Pump with Remote Outdoor Unit-Air-Source) | Centrally-Ducted | DLCURAH18ABK | EN(A,D)4X18L14** | *80VTL0451412A* | 17400 | 16 | 10.5 | 8.5 | 18400 | 19400 | 105.4% | 2.34
213072156 | 1.45 | Yes | ACIQ | HRCU-A-CB (Split System: Heat Pump with Remote Outdoor Unit-Air-Source) | Centrally-Ducted | DLCURAH18ABK | EA*4X24L17A* | *96VSN0401410A* | 17400 | 16 | 10.5 | 8.5 | 18300 | 19200 | 104.9% | 2.3
213072265 | 1.45 | Yes | ACIQ | HRCU-A-CB (Split System: Heat Pump with Remote Outdoor Unit-Air-Source) | Centrally-Ducted | DLCURAH18ABK | EN(A,D)4X18L14** | *80VSL0451412A* | 17400 | 15.5 | 10.5 | 8.5 | 18600 | 19400 | 104.3% | 2.32
213072159 | 1.45 | Yes | ACIQ | HRCU-A-CB (Split System: Heat Pump with Remote Outdoor Unit-Air-Source) | Centrally-Ducted | DLCURAH18ABK | EA*4X24L17A* | *96VSN0801716A* | 17400 | 16 | 10.5 | 8.5 | 18300 | 19200 | 104.9% | 2.3
213072381 | 1.45 | Yes | ACIQ | HRCU-A-CB (Split System: Heat Pump with Remote Outdoor Unit-Air-Source) | Centrally-Ducted | DLCURAH18ABK | FMA4X24**AL* |  | 17400 | 16 | 10.5 | 8.5 | 18500 | 20000 | 108.1% | 2.44
213072373 | 1.45 | Yes | ACIQ | HRCU-A-CB (Split System: Heat Pump with Remote Outdoor Unit-Air-Source) | Centrally-Ducted | DLCURAH18ABK | FEM4P18**AL |  | 17400 | 16 | 10.5 | 8.5 | 18300 | 19400 | 106% | 2.34
212969588 | 1.45 | Yes | AIRQUEST | HRCU-A-CB (Split System: Heat Pump with Remote Outdoor Unit-Air-Source) | Centrally-Ducted | DLCURAH18ABK | EN(A,D)4X30L14** | *80VSL0451412B* | 17400 | 16.5 | 11 | 8.1 | 17900 | 18600 | 103.9% | 2.24
211260275 | 1.45 | Yes | AIRQUEST | HRCU-A-CB (Split System: Heat Pump with Remote Outdoor Unit-Air-Source) | Centrally-Ducted | DLCURAH18ABK | EA*4X24L17A* | *96VSN0401410A* | 17400 | 16 | 10.5 | 8.5 | 18300 | 19200 | 104.9% | 2.3
212969598 | 1.45 | Yes | AIRQUEST | HRCU-A-CB (Split System: Heat Pump with Remote Outdoor Unit-Air-Source) | Centrally-Ducted | DLCURAH18ABK | EN(A,D)4X30L17** | *80VSL0451412B* | 17400 | 16.5 | 11 | 8.1 | 17900 | 18600 | 103.9% | 2.24
212969558 | 1.45 | Yes | AIRQUEST | HRCU-A-CB (Split System: Heat Pump with Remote Outdoor Unit-Air-Source) | Centrally-Ducted | DLCURAH18ABK | EN(A,D)4X18L14** | *80VSL0451412B* | 17400 | 16 | 10.5 | 8.5 | 18600 | 19700 | 105.9% | 2.38
212972754 | 1.45 | Yes | AIRQUEST | HRCU-A-CB (Split System: Heat Pump with Remote Outdoor Unit-Air-Source) | Centrally-Ducted | DLCURAH18ABK | EN(A,D)4X30L14** | *96VSN0401410B* | 17400 | 16 | 10.5 | 8.1 | 18000 | 18700 | 103.9% | 2.24
212972764 | 1.45 | Yes | AIRQUEST | HRCU-A-CB (Split System: Heat Pump with Remote Outdoor Unit-Air-Source) | Centrally-Ducted | DLCURAH18ABK | EN(A,D)4X30L17** | *96VSN0401410B* | 17400 | 16 | 10.5 | 8.1 | 18000 | 18700 | 103.9% | 2.24
212975103 | 1.45 | Yes | AIRQUEST | HRCU-A-CB (Split System: Heat Pump with Remote Outdoor Unit-Air-Source) | Centrally-Ducted | DLCURAH18ABK | EA*4X30L17A* | *96VTN0401712B* | 17400 | 16 | 10.5 | 8.5 | 18000 | 18800 | 104.4% | 2.24
212986358 | 1.45 | Yes | AIRQUEST | HRCU-A-CB (Split System: Heat Pump with Remote Outdoor Unit-Air-Source) | Centrally-Ducted | DLCURAH18ABK | EN(A,D)4X24L17** | *96MSN0401410A* | 17400 | 15.5 | 10.5 | 8.5 | 18500 | 19200 | 103.8% | 2.3
212983730 | 1.45 | Yes | AIRQUEST | HRCU-A-CB (Split System: Heat Pump with Remote Outdoor Unit-Air-Source) | Centrally-Ducted | DLCURAH18ABK | EN(A,D)4X30L17** | *92MSN0601412A* | 17400 | 16.5 | 11 | 8.1 | 18000 | 18700 | 103.9% | 2.24
212987558 | 1.45 | Yes | AIRQUEST | HRCU-A-CB (Split System: Heat Pump with Remote Outdoor Unit-Air-Source) | Centrally-Ducted | DLCURAH18ABK | EN(A,D)4X30L17** | *96MSN0801716A* | 17400 | 16 | 11 | 8.1 | 17900 | 18600 | 103.9% | 2.24
212986298 | 1.45 | Yes | AIRQUEST | HRCU-A-CB (Split System: Heat Pump with Remote Outdoor Unit-Air-Source) | Centrally-Ducted | DLCURAH18ABK | EA*4X24L17A* | *96MSN0401410A* | 17400 | 16 | 10.5 | 8.5 | 18500 | 19500 | 105.4% | 2.34
212986718 | 1.45 | Yes | AIRQUEST | HRCU-A-CB (Split System: Heat Pump with Remote Outdoor Unit-Air-Source) | Centrally-Ducted | DLCURAH18ABK | EN(A,D)4X30L17** | *96MSN0401712A* | 17400 | 15.5 | 10.5 | 8.1 | 18100 | 18700 | 103.3% | 2.24
212987020 | 1.45 | Yes | AIRQUEST | HRCU-A-CB (Split System: Heat Pump with Remote Outdoor Unit-Air-Source) | Centrally-Ducted | DLCURAH18ABK | EA*4X30L14A* | *96MSN0601412A* | 17400 | 16 | 10.5 | 8.5 | 18000 | 18700 | 103.9% | 2.26
212983679 | 1.45 | Yes | AIRQUEST | HRCU-A-CB (Split System: Heat Pump with Remote Outdoor Unit-Air-Source) | Centrally-Ducted | DLCURAH18ABK | EA*4X30L17A* | *92MSN0601412A* | 17400 | 16.5 | 10.5 | 8.5 | 18000 | 18900 | 105% | 2.28
212986346 | 1.45 | Yes | AIRQUEST | HRCU-A-CB (Split System: Heat Pump with Remote Outdoor Unit-Air-Source) | Centrally-Ducted | DLCURAH18ABK | EN(A,D)4X24L14** | *96MSN0401410A* | 17400 | 15.5 | 10.5 | 8.5 | 18500 | 19200 | 103.8% | 2.3
212984760 | 1.45 | Yes | AIRQUEST | HRCU-A-CB (Split System: Heat Pump with Remote Outdoor Unit-Air-Source) | Centrally-Ducted | DLCURAH18ABK | EN(A,D)4X30L17** | *92MSN0801716A* | 17400 | 16.5 | 11 | 8.1 | 17900 | 18600 | 103.9% | 2.24
212987040 | 1.45 | Yes | AIRQUEST | HRCU-A-CB (Split System: Heat Pump with Remote Outdoor Unit-Air-Source) | Centrally-Ducted | DLCURAH18ABK | EN(A,D)4X18L14** | *96MSN0601412A* | 17400 | 16 | 10.5 | 8.5 | 18600 | 19800 | 106.5% | 2.38
212983308 | 1.45 | Yes | AIRQUEST | HRCU-A-CB (Split System: Heat Pump with Remote Outdoor Unit-Air-Source) | Centrally-Ducted | DLCURAH18ABK | EN(A,D)4X30L17** | *92MSN0401712A* | 17400 | 15.5 | 10.5 | 8.1 | 18100 | 18700 | 103.3% | 2.24
212985916 | 1.45 | Yes | AIRQUEST | HRCU-A-CB (Split System: Heat Pump with Remote Outdoor Unit-Air-Source) | Centrally-Ducted | DLCURAH18ABK | EA*4X30L14A* | *96MSN0261410A* | 17400 | 16 | 10.5 | 8.5 | 18000 | 18800 | 104.4% | 2.26
212988808 | 1.45 | Yes | AIRQUEST | HRCU-A-CB (Split System: Heat Pump with Remote Outdoor Unit-Air-Source) | Centrally-Ducted | DLCURAH18ABK | EA*4X30L17A* | *95MSU0401712A* | 17400 | 16 | 10.5 | 8.5 | 18000 | 18800 | 104.4% | 2.26
212978299 | 1.45 | Yes | AIRQUEST | HRCU-A-CB (Split System: Heat Pump with Remote Outdoor Unit-Air-Source) | Centrally-Ducted | DLCURAH18ABK | EN(A,D)4X18L14** | *80MS(N,L)0701412A* | 17400 | 16 | 10.5 | 8.5 | 18500 | 19700 | 106.5% | 2.38
212986286 | 1.45 | Yes | AIRQUEST | HRCU-A-CB (Split System: Heat Pump with Remote Outdoor Unit-Air-Source) | Centrally-Ducted | DLCURAH18ABK | EA*4X24L14A* | *96MSN0401410A* | 17400 | 16 | 10.5 | 8.5 | 18500 | 19500 | 105.4% | 2.34
212983720 | 1.45 | Yes | AIRQUEST | HRCU-A-CB (Split System: Heat Pump with Remote Outdoor Unit-Air-Source) | Centrally-Ducted | DLCURAH18ABK | EN(A,D)4X30L14** | *92MSN0601412A* | 17400 | 16 | 11 | 8.1 | 17900 | 18600 | 103.9% | 2.24
212973684 | 1.45 | Yes | AIRQUEST | HRCU-A-CB (Split System: Heat Pump with Remote Outdoor Unit-Air-Source) | Centrally-Ducted | DLCURAH18ABK | EA*4X30L17A* | *96VSN0801716B* | 17400 | 16 | 10.5 | 8.5 | 18000 | 18700 | 103.9% | 2.26
212978788 | 1.45 | Yes | AIRQUEST | HRCU-A-CB (Split System: Heat Pump with Remote Outdoor Unit-Air-Source) | Centrally-Ducted | DLCURAH18ABK | EN(A,D)4X24L17** | *80MS(N,L)0701712A* | 17400 | 16.5 | 11 | 8.5 | 18400 | 19200 | 104.3% | 2.32
212975433 | 1.45 | Yes | AIRQUEST | HRCU-A-CB (Split System: Heat Pump with Remote Outdoor Unit-Air-Source) | Centrally-Ducted | DLCURAH18ABK | EA*4X30L17A* | *96VTN0601412B* | 17400 | 16.5 | 10.5 | 8.5 | 18000 | 18700 | 103.9% | 2.26
212978285 | 1.45 | Yes | AIRQUEST | HRCU-A-CB (Split System: Heat Pump with Remote Outdoor Unit-Air-Source) | Centrally-Ducted | DLCURAH18ABK | EA*4X30L17A* | *80MS(N,L)0701412A* | 17400 | 16.5 | 10.5 | 8.5 | 17900 | 18700 | 104.5% | 2.24
212973384 | 1.45 | Yes | AIRQUEST | HRCU-A-CB (Split System: Heat Pump with Remote Outdoor Unit-Air-Source) | Centrally-Ducted | DLCURAH18ABK | EN(A,D)4X30L14** | *96VSN0601412B* | 17400 | 16 | 11 | 8.1 | 18000 | 18700 | 103.9% | 2.24
212973044 | 1.45 | Yes | AIRQUEST | HRCU-A-CB (Split System: Heat Pump with Remote Outdoor Unit-Air-Source) | Centrally-Ducted | DLCURAH18ABK | EA*4X30L17A* | *96VSN0401712B* | 17400 | 16 | 10.5 | 8.5 | 18000 | 18800 | 104.4% | 2.24
212973344 | 1.45 | Yes | AIRQUEST | HRCU-A-CB (Split System: Heat Pump with Remote Outdoor Unit-Air-Source) | Centrally-Ducted | DLCURAH18ABK | EA*4X30L17A* | *96VSN0601412B* | 17400 | 16.5 | 10.5 | 8.5 | 18000 | 18700 | 103.9% | 2.26
212972714 | 1.45 | Yes | AIRQUEST | HRCU-A-CB (Split System: Heat Pump with Remote Outdoor Unit-Air-Source) | Centrally-Ducted | DLCURAH18ABK | EA*4X30L17A* | *96VSN0401410B* | 17400 | 16 | 10.5 | 8.5 | 18000 | 18800 | 104.4% | 2.24
212974733 | 1.45 | Yes | AIRQUEST | HRCU-A-CB (Split System: Heat Pump with Remote Outdoor Unit-Air-Source) | Centrally-Ducted | DLCURAH18ABK | EN(A,D)4X30L14** | *96VTN0401410B* | 17400 | 16 | 10.5 | 8.1 | 18000 | 18600 | 103.3% | 2.22
212973334 | 1.45 | Yes | AIRQUEST | HRCU-A-CB (Split System: Heat Pump with Remote Outdoor Unit-Air-Source) | Centrally-Ducted | DLCURAH18ABK | EA*4X30L14A* | *96VSN0601412B* | 17400 | 16.5 | 10.5 | 8.5 | 18000 | 18900 | 105% | 2.28
212975422 | 1.45 | Yes | AIRQUEST | HRCU-A-CB (Split System: Heat Pump with Remote Outdoor Unit-Air-Source) | Centrally-Ducted | DLCURAH18ABK | EA*4X30L14A* | *96VTN0601412B* | 17400 | 16.5 | 10.5 | 8.5 | 18000 | 18900 | 105% | 2.28
212974746 | 1.45 | Yes | AIRQUEST | HRCU-A-CB (Split System: Heat Pump with Remote Outdoor Unit-Air-Source) | Centrally-Ducted | DLCURAH18ABK | EN(A,D)4X30L17** | *96VTN0401410B* | 17400 | 16 | 10.5 | 8.1 | 18000 | 18700 | 103.9% | 2.24
212972734 | 1.45 | Yes | AIRQUEST | HRCU-A-CB (Split System: Heat Pump with Remote Outdoor Unit-Air-Source) | Centrally-Ducted | DLCURAH18ABK | EN(A,D)4X24L14** | *96VSN0401410B* | 17400 | 15.5 | 10.5 | 8.5 | 18500 | 19200 | 103.8% | 2.3
212975814 | 1.45 | Yes | AIRQUEST | HRCU-A-CB (Split System: Heat Pump with Remote Outdoor Unit-Air-Source) | Centrally-Ducted | DLCURAH18ABK | EA*4X30L17A* | *96VTN0801716B* | 17400 | 16 | 10.5 | 8.5 | 18000 | 18700 | 103.9% | 2.26
212978335 | 1.45 | Yes | AIRQUEST | HRCU-A-CB (Split System: Heat Pump with Remote Outdoor Unit-Air-Source) | Centrally-Ducted | DLCURAH18ABK | EN(A,D)4X30L14** | *80MS(N,L)0701412A* | 17400 | 16.5 | 11 | 8.1 | 18000 | 18700 | 103.9% | 2.26
212979992 | 1.45 | Yes | AIRQUEST | HRCU-A-CB (Split System: Heat Pump with Remote Outdoor Unit-Air-Source) | Centrally-Ducted | DLCURAH18ABK | EN(A,D)4X24L17** | *80MS(N,L)0901714A* | 17400 | 16 | 10.5 | 8.5 | 18500 | 19200 | 103.8% | 2.3
212978347 | 1.45 | Yes | AIRQUEST | HRCU-A-CB (Split System: Heat Pump with Remote Outdoor Unit-Air-Source) | Centrally-Ducted | DLCURAH18ABK | EN(A,D)4X30L17** | *80MS(N,L)0701412A* | 17400 | 16.5 | 11 | 8.1 | 18000 | 18700 | 103.9% | 2.26
212972744 | 1.45 | Yes | AIRQUEST | HRCU-A-CB (Split System: Heat Pump with Remote Outdoor Unit-Air-Source) | Centrally-Ducted | DLCURAH18ABK | EN(A,D)4X24L17** | *96VSN0401410B* | 17400 | 15.5 | 10.5 | 8.5 | 18500 | 19200 | 103.8% | 2.3
214279764 | 1.45 | Yes | AIRQUEST | HRCU-A-CB (Split System: Heat Pump with Remote Outdoor Unit-Air-Source) | Centrally-Ducted | DLCURAH18ABK | EA*4X30L17A* | *96MSN0601716A* | 17400 | 16 | 10.5 | 8.5 | 18000 | 18700 | 103.9% | 2.24
211260419 | 1.45 | Yes | AIRQUEST | HRCU-A-CB (Split System: Heat Pump with Remote Outdoor Unit-Air-Source) | Centrally-Ducted | DLCURAH18ABK | EA*4X24L17A* | *96VTN0801716A* | 17400 | 16 | 10.5 | 8.5 | 18300 | 19200 | 104.9% | 2.3
211264760 | 1.45 | Yes | AIRQUEST | HRCU-A-CB (Split System: Heat Pump with Remote Outdoor Unit-Air-Source) | Centrally-Ducted | DLCURAH18ABK | FEM4P18**AL |  | 17400 | 16 | 10.5 | 8.5 | 18300 | 19400 | 106% | 2.34
211262289 | 1.45 | Yes | AIRQUEST | HRCU-A-CB (Split System: Heat Pump with Remote Outdoor Unit-Air-Source) | Centrally-Ducted | DLCURAH18ABK | EN(A,D)4X18L14** | *80VTL0451412A* | 17400 | 16 | 10.5 | 8.5 | 18400 | 19400 | 105.4% | 2.34
211262234 | 1.45 | Yes | AIRQUEST | HRCU-A-CB (Split System: Heat Pump with Remote Outdoor Unit-Air-Source) | Centrally-Ducted | DLCURAH18ABK | EN(A,D)4X18L14** | *80VSL0451412A* | 17400 | 15.5 | 10.5 | 8.5 | 18600 | 19400 | 104.3% | 2.32
211264924 | 1.45 | Yes | AIRQUEST | HRCU-A-CB (Split System: Heat Pump with Remote Outdoor Unit-Air-Source) | Centrally-Ducted | DLCURAH18ABK | FMA4X18**AL* |  | 17400 | 16 | 10.5 | 8.5 | 18500 | 20000 | 108.1% | 2.44
211264805 | 1.45 | Yes | AIRQUEST | HRCU-A-CB (Split System: Heat Pump with Remote Outdoor Unit-Air-Source) | Centrally-Ducted | DLCURAH18ABK | FEM4X18**BL |  | 17400 | 16 | 10.5 | 8.5 | 18300 | 19400 | 106% | 2.34
211264946 | 1.45 | Yes | AIRQUEST | HRCU-A-CB (Split System: Heat Pump with Remote Outdoor Unit-Air-Source) | Centrally-Ducted | DLCURAH18ABK | FMA4X24**AL* |  | 17400 | 16 | 10.5 | 8.5 | 18500 | 20000 | 108.1% | 2.44
213076386 | 1.45 | Yes | AIRQUEST | HRCU-A-CB (Split System: Heat Pump with Remote Outdoor Unit-Air-Source) | Centrally-Ducted | DLCURAH18ABK | EA*4X24L17A* | *96VTN0601716B* | 17400 | 16 | 10.5 | 8.5 | 18400 | 19500 | 106% | 2.34
211260307 | 1.45 | Yes | AIRQUEST | HRCU-A-CB (Split System: Heat Pump with Remote Outdoor Unit-Air-Source) | Centrally-Ducted | DLCURAH18ABK | EA*4X24L17A* | *96VSN0801716A* | 17400 | 16 | 10.5 | 8.5 | 18300 | 19200 | 104.9% | 2.3
211260484 | 1.45 | Yes | AIRQUEST | HRCU-A-CB (Split System: Heat Pump with Remote Outdoor Unit-Air-Source) | Centrally-Ducted | DLCURAH18ABK | EA*4X24L17A* | *96VTN0401410A* | 17400 | 16 | 10.5 | 8.5 | 18300 | 19200 | 104.9% | 2.3
211260364 | 1.45 | Yes | AIRQUEST | HRCU-A-CB (Split System: Heat Pump with Remote Outdoor Unit-Air-Source) | Centrally-Ducted | DLCURAH18ABK | EA*4X24L17A* | *80VSL0701716A* | 17400 | 16 | 10.5 | 8.5 | 18300 | 19200 | 104.9% | 2.32
212975477 | 1.45 | Yes | AIRQUEST | HRCU-A-CB (Split System: Heat Pump with Remote Outdoor Unit-Air-Source) | Centrally-Ducted | DLCURAH18ABK | EN(A,D)4X30L14** | *96VTN0601412B* | 17400 | 16 | 11 | 8.1 | 18000 | 18700 | 103.9% | 2.24
211262290 | 1.45 | Yes | ARCOAIRE | HRCU-A-CB (Split System: Heat Pump with Remote Outdoor Unit-Air-Source) | Centrally-Ducted | DLCURAH18ABK | EN(A,D)4X18L14** | *80VTL0451412A* | 17400 | 16 | 10.5 | 8.5 | 18400 | 19400 | 105.4% | 2.34
211264808 | 1.45 | Yes | ARCOAIRE | HRCU-A-CB (Split System: Heat Pump with Remote Outdoor Unit-Air-Source) | Centrally-Ducted | DLCURAH18ABK | FEM4X18**BL |  | 17400 | 16 | 10.5 | 8.5 | 18300 | 19400 | 106% | 2.34
211264926 | 1.45 | Yes | ARCOAIRE | HRCU-A-CB (Split System: Heat Pump with Remote Outdoor Unit-Air-Source) | Centrally-Ducted | DLCURAH18ABK | FMA4X18**AL* |  | 17400 | 16 | 10.5 | 8.5 | 18500 | 20000 | 108.1% | 2.44
211264762 | 1.45 | Yes | ARCOAIRE | HRCU-A-CB (Split System: Heat Pump with Remote Outdoor Unit-Air-Source) | Centrally-Ducted | DLCURAH18ABK | FEM4P18**AL |  | 17400 | 16 | 10.5 | 8.5 | 18300 | 19400 | 106% | 2.34
211264948 | 1.45 | Yes | ARCOAIRE | HRCU-A-CB (Split System: Heat Pump with Remote Outdoor Unit-Air-Source) | Centrally-Ducted | DLCURAH18ABK | FMA4X24**AL* |  | 17400 | 16 | 10.5 | 8.5 | 18500 | 20000 | 108.1% | 2.44
211262236 | 1.45 | Yes | ARCOAIRE | HRCU-A-CB (Split System: Heat Pump with Remote Outdoor Unit-Air-Source) | Centrally-Ducted | DLCURAH18ABK | EN(A,D)4X18L14** | *80VSL0451412A* | 17400 | 15.5 | 10.5 | 8.5 | 18600 | 19400 | 104.3% | 2.32
211260485 | 1.45 | Yes | ARCOAIRE | HRCU-A-CB (Split System: Heat Pump with Remote Outdoor Unit-Air-Source) | Centrally-Ducted | DLCURAH18ABK | EA*4X24L17A* | *96VTN0401410A* | 17400 | 16 | 10.5 | 8.5 | 18300 | 19200 | 104.9% | 2.3
211260420 | 1.45 | Yes | ARCOAIRE | HRCU-A-CB (Split System: Heat Pump with Remote Outdoor Unit-Air-Source) | Centrally-Ducted | DLCURAH18ABK | EA*4X24L17A* | *96VTN0801716A* | 17400 | 16 | 10.5 | 8.5 | 18300 | 19200 | 104.9% | 2.3
211260365 | 1.45 | Yes | ARCOAIRE | HRCU-A-CB (Split System: Heat Pump with Remote Outdoor Unit-Air-Source) | Centrally-Ducted | DLCURAH18ABK | EA*4X24L17A* | *80VSL0701716A* | 17400 | 16 | 10.5 | 8.5 | 18300 | 19200 | 104.9% | 2.32
212972745 | 1.45 | Yes | ARCOAIRE | HRCU-A-CB (Split System: Heat Pump with Remote Outdoor Unit-Air-Source) | Centrally-Ducted | DLCURAH18ABK | EN(A,D)4X24L17** | *96VSN0401410B* | 17400 | 15.5 | 10.5 | 8.5 | 18500 | 19200 | 103.8% | 2.3
212973045 | 1.45 | Yes | ARCOAIRE | HRCU-A-CB (Split System: Heat Pump with Remote Outdoor Unit-Air-Source) | Centrally-Ducted | DLCURAH18ABK | EA*4X30L17A* | *96VSN0401712B* | 17400 | 16 | 10.5 | 8.5 | 18000 | 18800 | 104.4% | 2.24
212978789 | 1.45 | Yes | ARCOAIRE | HRCU-A-CB (Split System: Heat Pump with Remote Outdoor Unit-Air-Source) | Centrally-Ducted | DLCURAH18ABK | EN(A,D)4X24L17** | *80MS(N,L)0701712A* | 17400 | 16.5 | 11 | 8.5 | 18400 | 19200 | 104.3% | 2.32
212978286 | 1.45 | Yes | ARCOAIRE | HRCU-A-CB (Split System: Heat Pump with Remote Outdoor Unit-Air-Source) | Centrally-Ducted | DLCURAH18ABK | EA*4X30L17A* | *80MS(N,L)0701412A* | 17400 | 16.5 | 10.5 | 8.5 | 17900 | 18700 | 104.5% | 2.24
212973335 | 1.45 | Yes | ARCOAIRE | HRCU-A-CB (Split System: Heat Pump with Remote Outdoor Unit-Air-Source) | Centrally-Ducted | DLCURAH18ABK | EA*4X30L14A* | *96VSN0601412B* | 17400 | 16.5 | 10.5 | 8.5 | 18000 | 18900 | 105% | 2.28
212972735 | 1.45 | Yes | ARCOAIRE | HRCU-A-CB (Split System: Heat Pump with Remote Outdoor Unit-Air-Source) | Centrally-Ducted | DLCURAH18ABK | EN(A,D)4X24L14** | *96VSN0401410B* | 17400 | 15.5 | 10.5 | 8.5 | 18500 | 19200 | 103.8% | 2.3
212975104 | 1.45 | Yes | ARCOAIRE | HRCU-A-CB (Split System: Heat Pump with Remote Outdoor Unit-Air-Source) | Centrally-Ducted | DLCURAH18ABK | EA*4X30L17A* | *96VTN0401712B* | 17400 | 16 | 10.5 | 8.5 | 18000 | 18800 | 104.4% | 2.24
212978300 | 1.45 | Yes | ARCOAIRE | HRCU-A-CB (Split System: Heat Pump with Remote Outdoor Unit-Air-Source) | Centrally-Ducted | DLCURAH18ABK | EN(A,D)4X18L14** | *80MS(N,L)0701412A* | 17400 | 16 | 10.5 | 8.5 | 18500 | 19700 | 106.5% | 2.38
212974747 | 1.45 | Yes | ARCOAIRE | HRCU-A-CB (Split System: Heat Pump with Remote Outdoor Unit-Air-Source) | Centrally-Ducted | DLCURAH18ABK | EN(A,D)4X30L17** | *96VTN0401410B* | 17400 | 16 | 10.5 | 8.1 | 18000 | 18700 | 103.9% | 2.24
212972765 | 1.45 | Yes | ARCOAIRE | HRCU-A-CB (Split System: Heat Pump with Remote Outdoor Unit-Air-Source) | Centrally-Ducted | DLCURAH18ABK | EN(A,D)4X30L17** | *96VSN0401410B* | 17400 | 16 | 10.5 | 8.1 | 18000 | 18700 | 103.9% | 2.24
212972715 | 1.45 | Yes | ARCOAIRE | HRCU-A-CB (Split System: Heat Pump with Remote Outdoor Unit-Air-Source) | Centrally-Ducted | DLCURAH18ABK | EA*4X30L17A* | *96VSN0401410B* | 17400 | 16 | 10.5 | 8.5 | 18000 | 18800 | 104.4% | 2.24
212973385 | 1.45 | Yes | ARCOAIRE | HRCU-A-CB (Split System: Heat Pump with Remote Outdoor Unit-Air-Source) | Centrally-Ducted | DLCURAH18ABK | EN(A,D)4X30L14** | *96VSN0601412B* | 17400 | 16 | 11 | 8.1 | 18000 | 18700 | 103.9% | 2.24
212975478 | 1.45 | Yes | ARCOAIRE | HRCU-A-CB (Split System: Heat Pump with Remote Outdoor Unit-Air-Source) | Centrally-Ducted | DLCURAH18ABK | EN(A,D)4X30L14** | *96VTN0601412B* | 17400 | 16 | 11 | 8.1 | 18000 | 18700 | 103.9% | 2.24
212975423 | 1.45 | Yes | ARCOAIRE | HRCU-A-CB (Split System: Heat Pump with Remote Outdoor Unit-Air-Source) | Centrally-Ducted | DLCURAH18ABK | EA*4X30L14A* | *96VTN0601412B* | 17400 | 16.5 | 10.5 | 8.5 | 18000 | 18900 | 105% | 2.28
212978336 | 1.45 | Yes | ARCOAIRE | HRCU-A-CB (Split System: Heat Pump with Remote Outdoor Unit-Air-Source) | Centrally-Ducted | DLCURAH18ABK | EN(A,D)4X30L14** | *80MS(N,L)0701412A* | 17400 | 16.5 | 11 | 8.1 | 18000 | 18700 | 103.9% | 2.26
212973345 | 1.45 | Yes | ARCOAIRE | HRCU-A-CB (Split System: Heat Pump with Remote Outdoor Unit-Air-Source) | Centrally-Ducted | DLCURAH18ABK | EA*4X30L17A* | *96VSN0601412B* | 17400 | 16.5 | 10.5 | 8.5 | 18000 | 18700 | 103.9% | 2.26
212975815 | 1.45 | Yes | ARCOAIRE | HRCU-A-CB (Split System: Heat Pump with Remote Outdoor Unit-Air-Source) | Centrally-Ducted | DLCURAH18ABK | EA*4X30L17A* | *96VTN0801716B* | 17400 | 16 | 10.5 | 8.5 | 18000 | 18700 | 103.9% | 2.26
212979993 | 1.45 | Yes | ARCOAIRE | HRCU-A-CB (Split System: Heat Pump with Remote Outdoor Unit-Air-Source) | Centrally-Ducted | DLCURAH18ABK | EN(A,D)4X24L17** | *80MS(N,L)0901714A* | 17400 | 16 | 10.5 | 8.5 | 18500 | 19200 | 103.8% | 2.3
212986347 | 1.45 | Yes | ARCOAIRE | HRCU-A-CB (Split System: Heat Pump with Remote Outdoor Unit-Air-Source) | Centrally-Ducted | DLCURAH18ABK | EN(A,D)4X24L14** | *96MSN0401410A* | 17400 | 15.5 | 10.5 | 8.5 | 18500 | 19200 | 103.8% | 2.3
212985917 | 1.45 | Yes | ARCOAIRE | HRCU-A-CB (Split System: Heat Pump with Remote Outdoor Unit-Air-Source) | Centrally-Ducted | DLCURAH18ABK | EA*4X30L14A* | *96MSN0261410A* | 17400 | 16 | 10.5 | 8.5 | 18000 | 18800 | 104.4% | 2.26
212986287 | 1.45 | Yes | ARCOAIRE | HRCU-A-CB (Split System: Heat Pump with Remote Outdoor Unit-Air-Source) | Centrally-Ducted | DLCURAH18ABK | EA*4X24L14A* | *96MSN0401410A* | 17400 | 16 | 10.5 | 8.5 | 18500 | 19500 | 105.4% | 2.34
212983721 | 1.45 | Yes | ARCOAIRE | HRCU-A-CB (Split System: Heat Pump with Remote Outdoor Unit-Air-Source) | Centrally-Ducted | DLCURAH18ABK | EN(A,D)4X30L14** | *92MSN0601412A* | 17400 | 16 | 11 | 8.1 | 17900 | 18600 | 103.9% | 2.24
212983731 | 1.45 | Yes | ARCOAIRE | HRCU-A-CB (Split System: Heat Pump with Remote Outdoor Unit-Air-Source) | Centrally-Ducted | DLCURAH18ABK | EN(A,D)4X30L17** | *92MSN0601412A* | 17400 | 16.5 | 11 | 8.1 | 18000 | 18700 | 103.9% | 2.24
212988809 | 1.45 | Yes | ARCOAIRE | HRCU-A-CB (Split System: Heat Pump with Remote Outdoor Unit-Air-Source) | Centrally-Ducted | DLCURAH18ABK | EA*4X30L17A* | *95MSU0401712A* | 17400 | 16 | 10.5 | 8.5 | 18000 | 18800 | 104.4% | 2.26
212987559 | 1.45 | Yes | ARCOAIRE | HRCU-A-CB (Split System: Heat Pump with Remote Outdoor Unit-Air-Source) | Centrally-Ducted | DLCURAH18ABK | EN(A,D)4X30L17** | *96MSN0801716A* | 17400 | 16 | 11 | 8.1 | 17900 | 18600 | 103.9% | 2.24
212983309 | 1.45 | Yes | ARCOAIRE | HRCU-A-CB (Split System: Heat Pump with Remote Outdoor Unit-Air-Source) | Centrally-Ducted | DLCURAH18ABK | EN(A,D)4X30L17** | *92MSN0401712A* | 17400 | 15.5 | 10.5 | 8.1 | 18100 | 18700 | 103.3% | 2.24
212986719 | 1.45 | Yes | ARCOAIRE | HRCU-A-CB (Split System: Heat Pump with Remote Outdoor Unit-Air-Source) | Centrally-Ducted | DLCURAH18ABK | EN(A,D)4X30L17** | *96MSN0401712A* | 17400 | 15.5 | 10.5 | 8.1 | 18100 | 18700 | 103.3% | 2.24
212975434 | 1.45 | Yes | ARCOAIRE | HRCU-A-CB (Split System: Heat Pump with Remote Outdoor Unit-Air-Source) | Centrally-Ducted | DLCURAH18ABK | EA*4X30L17A* | *96VTN0601412B* | 17400 | 16.5 | 10.5 | 8.5 | 18000 | 18700 | 103.9% | 2.26
212973685 | 1.45 | Yes | ARCOAIRE | HRCU-A-CB (Split System: Heat Pump with Remote Outdoor Unit-Air-Source) | Centrally-Ducted | DLCURAH18ABK | EA*4X30L17A* | *96VSN0801716B* | 17400 | 16 | 10.5 | 8.5 | 18000 | 18700 | 103.9% | 2.26
212986299 | 1.45 | Yes | ARCOAIRE | HRCU-A-CB (Split System: Heat Pump with Remote Outdoor Unit-Air-Source) | Centrally-Ducted | DLCURAH18ABK | EA*4X24L17A* | *96MSN0401410A* | 17400 | 16 | 10.5 | 8.5 | 18500 | 19500 | 105.4% | 2.34
214279765 | 1.45 | Yes | ARCOAIRE | HRCU-A-CB (Split System: Heat Pump with Remote Outdoor Unit-Air-Source) | Centrally-Ducted | DLCURAH18ABK | EA*4X30L17A* | *96MSN0601716A* | 17400 | 16 | 10.5 | 8.5 | 18000 | 18700 | 103.9% | 2.24
212986359 | 1.45 | Yes | ARCOAIRE | HRCU-A-CB (Split System: Heat Pump with Remote Outdoor Unit-Air-Source) | Centrally-Ducted | DLCURAH18ABK | EN(A,D)4X24L17** | *96MSN0401410A* | 17400 | 15.5 | 10.5 | 8.5 | 18500 | 19200 | 103.8% | 2.3
212987021 | 1.45 | Yes | ARCOAIRE | HRCU-A-CB (Split System: Heat Pump with Remote Outdoor Unit-Air-Source) | Centrally-Ducted | DLCURAH18ABK | EA*4X30L14A* | *96MSN0601412A* | 17400 | 16 | 10.5 | 8.5 | 18000 | 18700 | 103.9% | 2.26
212987041 | 1.45 | Yes | ARCOAIRE | HRCU-A-CB (Split System: Heat Pump with Remote Outdoor Unit-Air-Source) | Centrally-Ducted | DLCURAH18ABK | EN(A,D)4X18L14** | *96MSN0601412A* | 17400 | 16 | 10.5 | 8.5 | 18600 | 19800 | 106.5% | 2.38
212983680 | 1.45 | Yes | ARCOAIRE | HRCU-A-CB (Split System: Heat Pump with Remote Outdoor Unit-Air-Source) | Centrally-Ducted | DLCURAH18ABK | EA*4X30L17A* | *92MSN0601412A* | 17400 | 16.5 | 10.5 | 8.5 | 18000 | 18900 | 105% | 2.28
212978348 | 1.45 | Yes | ARCOAIRE | HRCU-A-CB (Split System: Heat Pump with Remote Outdoor Unit-Air-Source) | Centrally-Ducted | DLCURAH18ABK | EN(A,D)4X30L17** | *80MS(N,L)0701412A* | 17400 | 16.5 | 11 | 8.1 | 18000 | 18700 | 103.9% | 2.26
212984761 | 1.45 | Yes | ARCOAIRE | HRCU-A-CB (Split System: Heat Pump with Remote Outdoor Unit-Air-Source) | Centrally-Ducted | DLCURAH18ABK | EN(A,D)4X30L17** | *92MSN0801716A* | 17400 | 16.5 | 11 | 8.1 | 17900 | 18600 | 103.9% | 2.24
212969589 | 1.45 | Yes | ARCOAIRE | HRCU-A-CB (Split System: Heat Pump with Remote Outdoor Unit-Air-Source) | Centrally-Ducted | DLCURAH18ABK | EN(A,D)4X30L14** | *80VSL0451412B* | 17400 | 16.5 | 11 | 8.1 | 17900 | 18600 | 103.9% | 2.24
212972755 | 1.45 | Yes | ARCOAIRE | HRCU-A-CB (Split System: Heat Pump with Remote Outdoor Unit-Air-Source) | Centrally-Ducted | DLCURAH18ABK | EN(A,D)4X30L14** | *96VSN0401410B* | 17400 | 16 | 10.5 | 8.1 | 18000 | 18700 | 103.9% | 2.24
212969559 | 1.45 | Yes | ARCOAIRE | HRCU-A-CB (Split System: Heat Pump with Remote Outdoor Unit-Air-Source) | Centrally-Ducted | DLCURAH18ABK | EN(A,D)4X18L14** | *80VSL0451412B* | 17400 | 16 | 10.5 | 8.5 | 18600 | 19700 | 105.9% | 2.38
212974734 | 1.45 | Yes | ARCOAIRE | HRCU-A-CB (Split System: Heat Pump with Remote Outdoor Unit-Air-Source) | Centrally-Ducted | DLCURAH18ABK | EN(A,D)4X30L14** | *96VTN0401410B* | 17400 | 16 | 10.5 | 8.1 | 18000 | 18600 | 103.3% | 2.22
212969599 | 1.45 | Yes | ARCOAIRE | HRCU-A-CB (Split System: Heat Pump with Remote Outdoor Unit-Air-Source) | Centrally-Ducted | DLCURAH18ABK | EN(A,D)4X30L17** | *80VSL0451412B* | 17400 | 16.5 | 11 | 8.1 | 17900 | 18600 | 103.9% | 2.24
211260276 | 1.45 | Yes | ARCOAIRE | HRCU-A-CB (Split System: Heat Pump with Remote Outdoor Unit-Air-Source) | Centrally-Ducted | DLCURAH18ABK | EA*4X24L17A* | *96VSN0401410A* | 17400 | 16 | 10.5 | 8.5 | 18300 | 19200 | 104.9% | 2.3
211260308 | 1.45 | Yes | ARCOAIRE | HRCU-A-CB (Split System: Heat Pump with Remote Outdoor Unit-Air-Source) | Centrally-Ducted | DLCURAH18ABK | EA*4X24L17A* | *96VSN0801716A* | 17400 | 16 | 10.5 | 8.5 | 18300 | 19200 | 104.9% | 2.3
213076387 | 1.45 | Yes | ARCOAIRE | HRCU-A-CB (Split System: Heat Pump with Remote Outdoor Unit-Air-Source) | Centrally-Ducted | DLCURAH18ABK | EA*4X24L17A* | *96VTN0601716B* | 17400 | 16 | 10.5 | 8.5 | 18400 | 19500 | 106% | 2.34
212498556 | 1.45 | Yes | BRYANT HEATING AND COOLING SYSTEMS | HRCU-A-CB (Split System: Heat Pump with Remote Outdoor Unit-Air-Source) | Centrally-Ducted | 38MURAQ18AB3* | CP1903A+TXV+TD |  | 17400 | 15.2 | 10.5 | 8.7 | 17000 | 19400 | 114.1% | 2.32
212498557 | 1.45 | Yes | BRYANT HEATING AND COOLING SYSTEMS | HRCU-A-CB (Split System: Heat Pump with Remote Outdoor Unit-Air-Source) | Centrally-Ducted | 38MURAQ18AB3* | CP2403A+TXV+TD |  | 17400 | 15.2 | 10.5 | 8.7 | 17000 | 19400 | 114.1% | 2.32
214279761 | 1.45 | Yes | BRYANT HEATING AND COOLING SYSTEMS | HRCU-A-CB (Split System: Heat Pump with Remote Outdoor Unit-Air-Source) | Centrally-Ducted | 38MURAQ18AB3* | CAP**3017AL* | 916SA48060M17*** | 17400 | 16 | 10.5 | 8.5 | 18000 | 18700 | 103.9% | 2.24
214588220 | 1.45 | Yes | BRYANT HEATING AND COOLING SYSTEMS | HRCU-A-CB (Split System: Heat Pump with Remote Outdoor Unit-Air-Source) | Centrally-Ducted | 38MURAQ18AB3* | PL36H175P159 | 926TC36040V17*** | 17400 | 16 | 10.5 | 8.5 | 16400 | 18400 | 112.2% | 2.24
212498594 | 1.45 | Yes | BRYANT HEATING AND COOLING SYSTEMS | HRCU-A-CB (Split System: Heat Pump with Remote Outdoor Unit-Air-Source) | Centrally-Ducted | 38MURAQ18AB3* | CE2301C+TXV |  | 17400 | 17 | 10.5 | 8.6 | 17000 | 19300 | 113.5% | 2.3
212498593 | 1.45 | Yes | BRYANT HEATING AND COOLING SYSTEMS | HRCU-A-CB (Split System: Heat Pump with Remote Outdoor Unit-Air-Source) | Centrally-Ducted | 38MURAQ18AB3* | CE1801A+TXV |  | 17400 | 17 | 10.5 | 8.6 | 17000 | 19300 | 113.5% | 2.3
212617033 | 1.45 | Yes | BRYANT HEATING AND COOLING SYSTEMS | HRCU-A-CB (Split System: Heat Pump with Remote Outdoor Unit-Air-Source) | Centrally-Ducted | 38MURAQ18AB3* | CFC24XG22 |  | 17400 | 17 | 10.5 | 8.65 | 17000 | 19400 | 114.1% | 2.32
214731152 | 1.45 | Yes | BRYANT HEATING AND COOLING SYSTEMS | HRCU-A-CB (Split System: Heat Pump with Remote Outdoor Unit-Air-Source) | Centrally-Ducted | 38MURAQ18AB3* | H,PG9J936 | 926TC48060V17*** | 17400 | 16 | 10.5 | 8.5 | 16800 | 19100 | 113.7% | 2.34
212436971 | 1.45 | Yes | BRYANT HEATING AND COOLING SYSTEMS | HRCU-A-CB (Split System: Heat Pump with Remote Outdoor Unit-Air-Source) | Centrally-Ducted | 38MURAQ18AB3* | F,PE*G22924 |  | 17400 | 17 | 10.5 | 8.65 | 17000 | 19400 | 114.1% | 2.32
212498595 | 1.45 | Yes | BRYANT HEATING AND COOLING SYSTEMS | HRCU-A-CB (Split System: Heat Pump with Remote Outdoor Unit-Air-Source) | Centrally-Ducted | 38MURAQ18AB3* | CE1801C+TXV |  | 17400 | 17 | 10.5 | 8.6 | 17000 | 19300 | 113.5% | 2.3
214588221 | 1.45 | Yes | BRYANT HEATING AND COOLING SYSTEMS | HRCU-A-CB (Split System: Heat Pump with Remote Outdoor Unit-Air-Source) | Centrally-Ducted | 38MURAQ18AB3* | V,C36H175P159 | 926TC36040V17*** | 17400 | 16 | 10.5 | 8.5 | 16400 | 18400 | 112.2% | 2.24
214588228 | 1.45 | Yes | BRYANT HEATING AND COOLING SYSTEMS | HRCU-A-CB (Split System: Heat Pump with Remote Outdoor Unit-Air-Source) | Centrally-Ducted | 38MURAQ18AB3* | C36A***L139 | 926TC36060V14*** | 17400 | 16 | 10.5 | 8.5 | 16900 | 18800 | 111.2% | 2.3
214588215 | 1.45 | Yes | BRYANT HEATING AND COOLING SYSTEMS | HRCU-A-CB (Split System: Heat Pump with Remote Outdoor Unit-Air-Source) | Centrally-Ducted | 38MURAQ18AB3* | PL36H210P299 | 926TC36040V17*** | 17400 | 16 | 10.5 | 8.5 | 16400 | 18400 | 112.2% | 2.24
214588230 | 1.45 | Yes | BRYANT HEATING AND COOLING SYSTEMS | HRCU-A-CB (Split System: Heat Pump with Remote Outdoor Unit-Air-Source) | Centrally-Ducted | 38MURAQ18AB3* | PL36H175P159 | 926TC36060V14*** | 17400 | 16 | 11 | 8.1 | 16400 | 18300 | 111.6% | 2.24
214731150 | 1.45 | Yes | BRYANT HEATING AND COOLING SYSTEMS | HRCU-A-CB (Split System: Heat Pump with Remote Outdoor Unit-Air-Source) | Centrally-Ducted | 38MURAQ18AB3* | H,PG35936 | 926TC48060V17*** | 17400 | 16 | 10.5 | 8.5 | 16800 | 19100 | 113.7% | 2.34
211260306 | 1.45 | Yes | BRYANT HEATING AND COOLING SYSTEMS | HRCU-A-CB (Split System: Heat Pump with Remote Outdoor Unit-Air-Source) | Centrally-Ducted | 38MURAQ18AB3* | CAP**2417AL* | 926SA48080V17*** | 17400 | 16 | 10.5 | 8.5 | 18300 | 19200 | 104.9% | 2.3
212986344 | 1.45 | Yes | BRYANT HEATING AND COOLING SYSTEMS | HRCU-A-CB (Split System: Heat Pump with Remote Outdoor Unit-Air-Source) | Centrally-Ducted | 38MURAQ18AB3* | CNPV*2414AL* | 916SA30040M14*** | 17400 | 15.5 | 10.5 | 8.5 | 18500 | 19200 | 103.8% | 2.3
211260362 | 1.45 | Yes | BRYANT HEATING AND COOLING SYSTEMS | HRCU-A-CB (Split System: Heat Pump with Remote Outdoor Unit-Air-Source) | Centrally-Ducted | 38MURAQ18AB3* | CAP**2417AL* | 82*SA48070V17*** | 17400 | 16 | 10.5 | 8.5 | 18300 | 19200 | 104.9% | 2.32
212978297 | 1.45 | Yes | BRYANT HEATING AND COOLING SYSTEMS | HRCU-A-CB (Split System: Heat Pump with Remote Outdoor Unit-Air-Source) | Centrally-Ducted | 38MURAQ18AB3* | CNPV*1814AL* | 8(0,1)*SB36070M14*** | 17400 | 16 | 10.5 | 8.5 | 18500 | 19700 | 106.5% | 2.38
212969587 | 1.45 | Yes | BRYANT HEATING AND COOLING SYSTEMS | HRCU-A-CB (Split System: Heat Pump with Remote Outdoor Unit-Air-Source) | Centrally-Ducted | 38MURAQ18AB3* | CNPV*3014AL* | 82*SB36045V14*** | 17400 | 16.5 | 11 | 8.1 | 17900 | 18600 | 103.9% | 2.24
212969597 | 1.45 | Yes | BRYANT HEATING AND COOLING SYSTEMS | HRCU-A-CB (Split System: Heat Pump with Remote Outdoor Unit-Air-Source) | Centrally-Ducted | 38MURAQ18AB3* | CNPV*3017AL* | 82*SB36045V14*** | 17400 | 16.5 | 11 | 8.1 | 17900 | 18600 | 103.9% | 2.24
212972753 | 1.45 | Yes | BRYANT HEATING AND COOLING SYSTEMS | HRCU-A-CB (Split System: Heat Pump with Remote Outdoor Unit-Air-Source) | Centrally-Ducted | 38MURAQ18AB3* | CNPV*3014AL* | 926SB30040V14*** | 17400 | 16 | 10.5 | 8.1 | 18000 | 18700 | 103.9% | 2.24
212969557 | 1.45 | Yes | BRYANT HEATING AND COOLING SYSTEMS | HRCU-A-CB (Split System: Heat Pump with Remote Outdoor Unit-Air-Source) | Centrally-Ducted | 38MURAQ18AB3* | CNPV*1814AL* | 82*SB36045V14*** | 17400 | 16 | 10.5 | 8.5 | 18600 | 19700 | 105.9% | 2.38
212971367 | 1.45 | Yes | BRYANT HEATING AND COOLING SYSTEMS | HRCU-A-CB (Split System: Heat Pump with Remote Outdoor Unit-Air-Source) | Centrally-Ducted | 38MURAQ18AB3* | CNPV*3014AL* | 82*TB36045V14*** | 17400 | 16.5 | 11 | 8.1 | 17900 | 18600 | 103.9% | 2.24
212971369 | 1.45 | Yes | BRYANT HEATING AND COOLING SYSTEMS | HRCU-A-CB (Split System: Heat Pump with Remote Outdoor Unit-Air-Source) | Centrally-Ducted | 38MURAQ18AB3* | CNPV*3017AL* | 82*TB36045V14*** | 17400 | 16.5 | 11 | 8.1 | 17900 | 18600 | 103.9% | 2.24
212973683 | 1.45 | Yes | BRYANT HEATING AND COOLING SYSTEMS | HRCU-A-CB (Split System: Heat Pump with Remote Outdoor Unit-Air-Source) | Centrally-Ducted | 38MURAQ18AB3* | CAP**3017AL* | 926SB48080V17*** | 17400 | 16 | 10.5 | 8.5 | 18000 | 18700 | 103.9% | 2.26
211260481 | 1.45 | Yes | BRYANT HEATING AND COOLING SYSTEMS | HRCU-A-CB (Split System: Heat Pump with Remote Outdoor Unit-Air-Source) | Centrally-Ducted | 38MURAQ18AB3* | CAP**2417AL* | 926TB30040V14*** | 17400 | 16 | 10.5 | 8.5 | 18300 | 19200 | 104.9% | 2.3
213076384 | 1.45 | Yes | BRYANT HEATING AND COOLING SYSTEMS | HRCU-A-CB (Split System: Heat Pump with Remote Outdoor Unit-Air-Source) | Centrally-Ducted | 38MURAQ18AB3* | CAP**2417AL* | 926TC48060V17*** | 17400 | 16 | 10.5 | 8.5 | 18400 | 19500 | 106% | 2.34
211262284 | 1.45 | Yes | BRYANT HEATING AND COOLING SYSTEMS | HRCU-A-CB (Split System: Heat Pump with Remote Outdoor Unit-Air-Source) | Centrally-Ducted | 38MURAQ18AB3* | CNPV*1814AL* | 82*TA36045V14*** | 17400 | 16 | 10.5 | 8.5 | 18400 | 19400 | 105.4% | 2.34
211262232 | 1.45 | Yes | BRYANT HEATING AND COOLING SYSTEMS | HRCU-A-CB (Split System: Heat Pump with Remote Outdoor Unit-Air-Source) | Centrally-Ducted | 38MURAQ18AB3* | CNPV*1814AL* | 82*SA36045V14*** | 17400 | 15.5 | 10.5 | 8.5 | 18600 | 19400 | 104.3% | 2.32
211264942 | 1.45 | Yes | BRYANT HEATING AND COOLING SYSTEMS | HRCU-A-CB (Split System: Heat Pump with Remote Outdoor Unit-Air-Source) | Centrally-Ducted | 38MURAQ18AB3* | FMA4X24**AL* |  | 17400 | 16 | 10.5 | 8.5 | 18500 | 20000 | 108.1% | 2.44
211262304 | 1.45 | Yes | BRYANT HEATING AND COOLING SYSTEMS | HRCU-A-CB (Split System: Heat Pump with Remote Outdoor Unit-Air-Source) | Centrally-Ducted | 38MURAQ18AB3* | CNPV*1814AL* | 82*TA36070V14*** | 17400 | 16 | 10.5 | 8.5 | 18500 | 19400 | 104.9% | 2.34
211264921 | 1.45 | Yes | BRYANT HEATING AND COOLING SYSTEMS | HRCU-A-CB (Split System: Heat Pump with Remote Outdoor Unit-Air-Source) | Centrally-Ducted | 38MURAQ18AB3* | FMA4X18**AL* |  | 17400 | 16 | 10.5 | 8.5 | 18500 | 20000 | 108.1% | 2.44
211264800 | 1.45 | Yes | BRYANT HEATING AND COOLING SYSTEMS | HRCU-A-CB (Split System: Heat Pump with Remote Outdoor Unit-Air-Source) | Centrally-Ducted | 38MURAQ18AB3* | FB4CNP018L |  | 17400 | 16 | 10.5 | 8.5 | 18300 | 19400 | 106% | 2.34
211264756 | 1.45 | Yes | BRYANT HEATING AND COOLING SYSTEMS | HRCU-A-CB (Split System: Heat Pump with Remote Outdoor Unit-Air-Source) | Centrally-Ducted | 38MURAQ18AB3* | FB4CNF018L |  | 17400 | 16 | 10.5 | 8.5 | 18300 | 19400 | 106% | 2.34
212978345 | 1.45 | Yes | BRYANT HEATING AND COOLING SYSTEMS | HRCU-A-CB (Split System: Heat Pump with Remote Outdoor Unit-Air-Source) | Centrally-Ducted | 38MURAQ18AB3* | CNPV*3017AL* | 8(0,1)*SB36070M14*** | 17400 | 16.5 | 11 | 8.1 | 18000 | 18700 | 103.9% | 2.26
212973043 | 1.45 | Yes | BRYANT HEATING AND COOLING SYSTEMS | HRCU-A-CB (Split System: Heat Pump with Remote Outdoor Unit-Air-Source) | Centrally-Ducted | 38MURAQ18AB3* | CAP**3017AL* | 926SB36040V17*** | 17400 | 16 | 10.5 | 8.5 | 18000 | 18800 | 104.4% | 2.24
212972713 | 1.45 | Yes | BRYANT HEATING AND COOLING SYSTEMS | HRCU-A-CB (Split System: Heat Pump with Remote Outdoor Unit-Air-Source) | Centrally-Ducted | 38MURAQ18AB3* | CAP**3017AL* | 926SB30040V14*** | 17400 | 16 | 10.5 | 8.5 | 18000 | 18800 | 104.4% | 2.24
212972743 | 1.45 | Yes | BRYANT HEATING AND COOLING SYSTEMS | HRCU-A-CB (Split System: Heat Pump with Remote Outdoor Unit-Air-Source) | Centrally-Ducted | 38MURAQ18AB3* | CNPV*2417AL* | 926SB30040V14*** | 17400 | 15.5 | 10.5 | 8.5 | 18500 | 19200 | 103.8% | 2.3
212973343 | 1.45 | Yes | BRYANT HEATING AND COOLING SYSTEMS | HRCU-A-CB (Split System: Heat Pump with Remote Outdoor Unit-Air-Source) | Centrally-Ducted | 38MURAQ18AB3* | CAP**3017AL* | 926SB36060V14*** | 17400 | 16.5 | 10.5 | 8.5 | 18000 | 18700 | 103.9% | 2.26
212973333 | 1.45 | Yes | BRYANT HEATING AND COOLING SYSTEMS | HRCU-A-CB (Split System: Heat Pump with Remote Outdoor Unit-Air-Source) | Centrally-Ducted | 38MURAQ18AB3* | CAP**3014AL* | 926SB36060V14*** | 17400 | 16.5 | 10.5 | 8.5 | 18000 | 18900 | 105% | 2.28
212978333 | 1.45 | Yes | BRYANT HEATING AND COOLING SYSTEMS | HRCU-A-CB (Split System: Heat Pump with Remote Outdoor Unit-Air-Source) | Centrally-Ducted | 38MURAQ18AB3* | CNPV*3014AL* | 8(0,1)*SB36070M14*** | 17400 | 16.5 | 11 | 8.1 | 18000 | 18700 | 103.9% | 2.26
212979990 | 1.45 | Yes | BRYANT HEATING AND COOLING SYSTEMS | HRCU-A-CB (Split System: Heat Pump with Remote Outdoor Unit-Air-Source) | Centrally-Ducted | 38MURAQ18AB3* | CNPV*2417AL* | 8(0,1)*SB42090M17*** | 17400 | 16 | 10.5 | 8.5 | 18500 | 19200 | 103.8% | 2.3
212978786 | 1.45 | Yes | BRYANT HEATING AND COOLING SYSTEMS | HRCU-A-CB (Split System: Heat Pump with Remote Outdoor Unit-Air-Source) | Centrally-Ducted | 38MURAQ18AB3* | CNPV*2417AL* | 8(0,1)*SB36070M17*** | 17400 | 16.5 | 11 | 8.5 | 18400 | 19200 | 104.3% | 2.32
212975101 | 1.45 | Yes | BRYANT HEATING AND COOLING SYSTEMS | HRCU-A-CB (Split System: Heat Pump with Remote Outdoor Unit-Air-Source) | Centrally-Ducted | 38MURAQ18AB3* | CAP**3017AL* | 926TC36040V17*** | 17400 | 16 | 10.5 | 8.5 | 18000 | 18800 | 104.4% | 2.24
212975420 | 1.45 | Yes | BRYANT HEATING AND COOLING SYSTEMS | HRCU-A-CB (Split System: Heat Pump with Remote Outdoor Unit-Air-Source) | Centrally-Ducted | 38MURAQ18AB3* | CAP**3014AL* | 926TC36060V14*** | 17400 | 16.5 | 10.5 | 8.5 | 18000 | 18900 | 105% | 2.28
212972733 | 1.45 | Yes | BRYANT HEATING AND COOLING SYSTEMS | HRCU-A-CB (Split System: Heat Pump with Remote Outdoor Unit-Air-Source) | Centrally-Ducted | 38MURAQ18AB3* | CNPV*2414AL* | 926SB30040V14*** | 17400 | 15.5 | 10.5 | 8.5 | 18500 | 19200 | 103.8% | 2.3
211260274 | 1.45 | Yes | BRYANT HEATING AND COOLING SYSTEMS | HRCU-A-CB (Split System: Heat Pump with Remote Outdoor Unit-Air-Source) | Centrally-Ducted | 38MURAQ18AB3* | CAP**2417AL* | 926SA30040V14*** | 17400 | 16 | 10.5 | 8.5 | 18300 | 19200 | 104.9% | 2.3
211260417 | 1.45 | Yes | BRYANT HEATING AND COOLING SYSTEMS | HRCU-A-CB (Split System: Heat Pump with Remote Outdoor Unit-Air-Source) | Centrally-Ducted | 38MURAQ18AB3* | CAP**2417AL* | 926TB48080V17*** | 17400 | 16 | 10.5 | 8.5 | 18300 | 19200 | 104.9% | 2.3
212974744 | 1.45 | Yes | BRYANT HEATING AND COOLING SYSTEMS | HRCU-A-CB (Split System: Heat Pump with Remote Outdoor Unit-Air-Source) | Centrally-Ducted | 38MURAQ18AB3* | CNPV*3017AL* | 926TC30040V14*** | 17400 | 16 | 10.5 | 8.1 | 18000 | 18700 | 103.9% | 2.24
212975812 | 1.45 | Yes | BRYANT HEATING AND COOLING SYSTEMS | HRCU-A-CB (Split System: Heat Pump with Remote Outdoor Unit-Air-Source) | Centrally-Ducted | 38MURAQ18AB3* | CAP**3017AL* | 926TC48080V17*** | 17400 | 16 | 10.5 | 8.5 | 18000 | 18700 | 103.9% | 2.26
212987018 | 1.45 | Yes | BRYANT HEATING AND COOLING SYSTEMS | HRCU-A-CB (Split System: Heat Pump with Remote Outdoor Unit-Air-Source) | Centrally-Ducted | 38MURAQ18AB3* | CAP**3014AL* | 916SA36060M14*** | 17400 | 16 | 10.5 | 8.5 | 18000 | 18700 | 103.9% | 2.26
212983718 | 1.45 | Yes | BRYANT HEATING AND COOLING SYSTEMS | HRCU-A-CB (Split System: Heat Pump with Remote Outdoor Unit-Air-Source) | Centrally-Ducted | 38MURAQ18AB3* | CNPV*3014AL* | 912SE36060M14*** | 17400 | 16 | 11 | 8.1 | 17900 | 18600 | 103.9% | 2.24
212971361 | 1.45 | Yes | BRYANT HEATING AND COOLING SYSTEMS | HRCU-A-CB (Split System: Heat Pump with Remote Outdoor Unit-Air-Source) | Centrally-Ducted | 38MURAQ18AB3* | CNPV*1814AL* | 82*TB36045V14*** | 17400 | 16 | 10.5 | 8.5 | 18500 | 19700 | 106.5% | 2.38
212986356 | 1.45 | Yes | BRYANT HEATING AND COOLING SYSTEMS | HRCU-A-CB (Split System: Heat Pump with Remote Outdoor Unit-Air-Source) | Centrally-Ducted | 38MURAQ18AB3* | CNPV*2417AL* | 916SA30040M14*** | 17400 | 15.5 | 10.5 | 8.5 | 18500 | 19200 | 103.8% | 2.3
212975475 | 1.45 | Yes | BRYANT HEATING AND COOLING SYSTEMS | HRCU-A-CB (Split System: Heat Pump with Remote Outdoor Unit-Air-Source) | Centrally-Ducted | 38MURAQ18AB3* | CNPV*3014AL* | 926TC36060V14*** | 17400 | 16 | 11 | 8.1 | 18000 | 18700 | 103.9% | 2.24
212972763 | 1.45 | Yes | BRYANT HEATING AND COOLING SYSTEMS | HRCU-A-CB (Split System: Heat Pump with Remote Outdoor Unit-Air-Source) | Centrally-Ducted | 38MURAQ18AB3* | CNPV*3017AL* | 926SB30040V14*** | 17400 | 16 | 10.5 | 8.1 | 18000 | 18700 | 103.9% | 2.24
212973383 | 1.45 | Yes | BRYANT HEATING AND COOLING SYSTEMS | HRCU-A-CB (Split System: Heat Pump with Remote Outdoor Unit-Air-Source) | Centrally-Ducted | 38MURAQ18AB3* | CNPV*3014AL* | 926SB36060V14*** | 17400 | 16 | 11 | 8.1 | 18000 | 18700 | 103.9% | 2.24
212978283 | 1.45 | Yes | BRYANT HEATING AND COOLING SYSTEMS | HRCU-A-CB (Split System: Heat Pump with Remote Outdoor Unit-Air-Source) | Centrally-Ducted | 38MURAQ18AB3* | CAP**3017AL* | 8(0,1)*SB36070M14*** | 17400 | 16.5 | 10.5 | 8.5 | 17900 | 18700 | 104.5% | 2.24
212987556 | 1.45 | Yes | BRYANT HEATING AND COOLING SYSTEMS | HRCU-A-CB (Split System: Heat Pump with Remote Outdoor Unit-Air-Source) | Centrally-Ducted | 38MURAQ18AB3* | CNPV*3017AL* | 916SA48080M17*** | 17400 | 16 | 11 | 8.1 | 17900 | 18600 | 103.9% | 2.24
212986716 | 1.45 | Yes | BRYANT HEATING AND COOLING SYSTEMS | HRCU-A-CB (Split System: Heat Pump with Remote Outdoor Unit-Air-Source) | Centrally-Ducted | 38MURAQ18AB3* | CNPV*3017AL* | 916SA36040M17*** | 17400 | 15.5 | 10.5 | 8.1 | 18100 | 18700 | 103.3% | 2.24
212986296 | 1.45 | Yes | BRYANT HEATING AND COOLING SYSTEMS | HRCU-A-CB (Split System: Heat Pump with Remote Outdoor Unit-Air-Source) | Centrally-Ducted | 38MURAQ18AB3* | CAP**2417AL* | 916SA30040M14*** | 17400 | 16 | 10.5 | 8.5 | 18500 | 19500 | 105.4% | 2.34
212985914 | 1.45 | Yes | BRYANT HEATING AND COOLING SYSTEMS | HRCU-A-CB (Split System: Heat Pump with Remote Outdoor Unit-Air-Source) | Centrally-Ducted | 38MURAQ18AB3* | CAP**3014AL* | 916SA30026M14*** | 17400 | 16 | 10.5 | 8.5 | 18000 | 18800 | 104.4% | 2.26
212983677 | 1.45 | Yes | BRYANT HEATING AND COOLING SYSTEMS | HRCU-A-CB (Split System: Heat Pump with Remote Outdoor Unit-Air-Source) | Centrally-Ducted | 38MURAQ18AB3* | CAP**3017AL* | 912SE36060M14*** | 17400 | 16.5 | 10.5 | 8.5 | 18000 | 18900 | 105% | 2.28
212983728 | 1.45 | Yes | BRYANT HEATING AND COOLING SYSTEMS | HRCU-A-CB (Split System: Heat Pump with Remote Outdoor Unit-Air-Source) | Centrally-Ducted | 38MURAQ18AB3* | CNPV*3017AL* | 912SE36060M14*** | 17400 | 16.5 | 11 | 8.1 | 18000 | 18700 | 103.9% | 2.24
212986284 | 1.45 | Yes | BRYANT HEATING AND COOLING SYSTEMS | HRCU-A-CB (Split System: Heat Pump with Remote Outdoor Unit-Air-Source) | Centrally-Ducted | 38MURAQ18AB3* | CAP**2414AL* | 916SA30040M14*** | 17400 | 16 | 10.5 | 8.5 | 18500 | 19500 | 105.4% | 2.34
212987038 | 1.45 | Yes | BRYANT HEATING AND COOLING SYSTEMS | HRCU-A-CB (Split System: Heat Pump with Remote Outdoor Unit-Air-Source) | Centrally-Ducted | 38MURAQ18AB3* | CNPV*1814AL* | 916SA36060M14*** | 17400 | 16 | 10.5 | 8.5 | 18600 | 19800 | 106.5% | 2.38
212988806 | 1.45 | Yes | BRYANT HEATING AND COOLING SYSTEMS | HRCU-A-CB (Split System: Heat Pump with Remote Outdoor Unit-Air-Source) | Centrally-Ducted | 38MURAQ18AB3* | CAP**3017AL* | 935SB36040M17*** | 17400 | 16 | 10.5 | 8.5 | 18000 | 18800 | 104.4% | 2.26
212983306 | 1.45 | Yes | BRYANT HEATING AND COOLING SYSTEMS | HRCU-A-CB (Split System: Heat Pump with Remote Outdoor Unit-Air-Source) | Centrally-Ducted | 38MURAQ18AB3* | CNPV*3017AL* | 912SE36040M17*** | 17400 | 15.5 | 10.5 | 8.1 | 18100 | 18700 | 103.3% | 2.24
212984758 | 1.45 | Yes | BRYANT HEATING AND COOLING SYSTEMS | HRCU-A-CB (Split System: Heat Pump with Remote Outdoor Unit-Air-Source) | Centrally-Ducted | 38MURAQ18AB3* | CNPV*3017AL* | 912SE48080M17*** | 17400 | 16.5 | 11 | 8.1 | 17900 | 18600 | 103.9% | 2.24
212974731 | 1.45 | Yes | BRYANT HEATING AND COOLING SYSTEMS | HRCU-A-CB (Split System: Heat Pump with Remote Outdoor Unit-Air-Source) | Centrally-Ducted | 38MURAQ18AB3* | CNPV*3014AL* | 926TC30040V14*** | 17400 | 16 | 10.5 | 8.1 | 18000 | 18600 | 103.3% | 2.22
212975431 | 1.45 | Yes | BRYANT HEATING AND COOLING SYSTEMS | HRCU-A-CB (Split System: Heat Pump with Remote Outdoor Unit-Air-Source) | Centrally-Ducted | 38MURAQ18AB3* | CAP**3017AL* | 926TC36060V14*** | 17400 | 16.5 | 10.5 | 8.5 | 18000 | 18700 | 103.9% | 2.26
212348376 | 1.45 | Yes | CARRIER | HRCU-A-CB (Split System: Heat Pump with Remote Outdoor Unit-Air-Source) | Centrally-Ducted | 38MURAQ18AB3* | A(E,F)W244+TDR |  | 17400 | 15.2 | 10.5 | 8.5 | 18400 | 18300 | 99.46% | 2.57
212498429 | 1.45 | Yes | CARRIER | HRCU-A-CB (Split System: Heat Pump with Remote Outdoor Unit-Air-Source) | Centrally-Ducted | 38MURAQ18AB3* | CP2403A+TXV+TD |  | 17400 | 15.2 | 10.5 | 8.7 | 17000 | 19400 | 114.1% | 2.32
212978785 | 1.45 | Yes | CARRIER | HRCU-A-CB (Split System: Heat Pump with Remote Outdoor Unit-Air-Source) | Centrally-Ducted | 38MURAQ18AB3* | CNPV*2417AL* | 58S(B,C)*B070M17**12 | 17400 | 16.5 | 11 | 8.5 | 18400 | 19200 | 104.3% | 2.32
212984757 | 1.45 | Yes | CARRIER | HRCU-A-CB (Split System: Heat Pump with Remote Outdoor Unit-Air-Source) | Centrally-Ducted | 38MURAQ18AB3* | CNPV*3017AL* | 59SC2E080M17**16 | 17400 | 16.5 | 11 | 8.1 | 17900 | 18600 | 103.9% | 2.24
212986295 | 1.45 | Yes | CARRIER | HRCU-A-CB (Split System: Heat Pump with Remote Outdoor Unit-Air-Source) | Centrally-Ducted | 38MURAQ18AB3* | CAP**2417AL* | 59SC6A040M14**10 | 17400 | 16 | 10.5 | 8.5 | 18500 | 19500 | 105.4% | 2.34
212983727 | 1.45 | Yes | CARRIER | HRCU-A-CB (Split System: Heat Pump with Remote Outdoor Unit-Air-Source) | Centrally-Ducted | 38MURAQ18AB3* | CNPV*3017AL* | 59SC2E060M14**12 | 17400 | 16.5 | 11 | 8.1 | 18000 | 18700 | 103.9% | 2.24
212983717 | 1.45 | Yes | CARRIER | HRCU-A-CB (Split System: Heat Pump with Remote Outdoor Unit-Air-Source) | Centrally-Ducted | 38MURAQ18AB3* | CNPV*3014AL* | 59SC2E060M14**12 | 17400 | 16 | 11 | 8.1 | 17900 | 18600 | 103.9% | 2.24
212986715 | 1.45 | Yes | CARRIER | HRCU-A-CB (Split System: Heat Pump with Remote Outdoor Unit-Air-Source) | Centrally-Ducted | 38MURAQ18AB3* | CNPV*3017AL* | 59SC6A040M17**12 | 17400 | 15.5 | 10.5 | 8.1 | 18100 | 18700 | 103.3% | 2.24
212983305 | 1.45 | Yes | CARRIER | HRCU-A-CB (Split System: Heat Pump with Remote Outdoor Unit-Air-Source) | Centrally-Ducted | 38MURAQ18AB3* | CNPV*3017AL* | 59SC2E040M17**12 | 17400 | 15.5 | 10.5 | 8.1 | 18100 | 18700 | 103.3% | 2.24
212987555 | 1.45 | Yes | CARRIER | HRCU-A-CB (Split System: Heat Pump with Remote Outdoor Unit-Air-Source) | Centrally-Ducted | 38MURAQ18AB3* | CNPV*3017AL* | 59SC6A080M17**16 | 17400 | 16 | 11 | 8.1 | 17900 | 18600 | 103.9% | 2.24
212988805 | 1.45 | Yes | CARRIER | HRCU-A-CB (Split System: Heat Pump with Remote Outdoor Unit-Air-Source) | Centrally-Ducted | 38MURAQ18AB3* | CAP**3017AL* | 59SU5B040M17**12 | 17400 | 16 | 10.5 | 8.5 | 18000 | 18800 | 104.4% | 2.26
212983676 | 1.45 | Yes | CARRIER | HRCU-A-CB (Split System: Heat Pump with Remote Outdoor Unit-Air-Source) | Centrally-Ducted | 38MURAQ18AB3* | CAP**3017AL* | 59SC2E060M14**12 | 17400 | 16.5 | 10.5 | 8.5 | 18000 | 18900 | 105% | 2.28
212520189 | 1.45 | Yes | CARRIER | HRCU-A-CB (Split System: Heat Pump with Remote Outdoor Unit-Air-Source) | Centrally-Ducted | 38MURAQ18AB3* | H,PG32936 | 58TP*A070V14**12 | 17400 | 16 | 10.5 | 8.5 | 16900 | 19000 | 112.4% | 2.34
211258120 | 1.45 | Yes | CARRIER | HRCU-A-CB (Split System: Heat Pump with Remote Outdoor Unit-Air-Source) | Centrally-Ducted | 38MURAQ18AB3* | FMA4X18**AL* |  | 17400 | 16 | 10.5 | 8.5 | 18500 | 20000 | 108.1% | 2.44
211258112 | 1.45 | Yes | CARRIER | HRCU-A-CB (Split System: Heat Pump with Remote Outdoor Unit-Air-Source) | Centrally-Ducted | 38MURAQ18AB3* | FB4CNP018L |  | 17400 | 16 | 10.5 | 8.5 | 18300 | 19400 | 106% | 2.34
212520175 | 1.45 | Yes | CARRIER | HRCU-A-CB (Split System: Heat Pump with Remote Outdoor Unit-Air-Source) | Centrally-Ducted | 38MURAQ18AB3* | H,PG9J936 | 58SP*A070V17**16 | 17400 | 16 | 10.5 | 8.5 | 16700 | 18800 | 112.6% | 2.32
212520172 | 1.45 | Yes | CARRIER | HRCU-A-CB (Split System: Heat Pump with Remote Outdoor Unit-Air-Source) | Centrally-Ducted | 38MURAQ18AB3* | H,PG24936 | 58SP*A070V17**16 | 17400 | 16 | 10.5 | 8.5 | 16700 | 18800 | 112.6% | 2.32
212520197 | 1.45 | Yes | CARRIER | HRCU-A-CB (Split System: Heat Pump with Remote Outdoor Unit-Air-Source) | Centrally-Ducted | 38MURAQ18AB3* | H,PG32936 | 58TP*A090V17**16 | 17400 | 16 | 10 | 8.5 | 16900 | 18700 | 110.7% | 2.3
212520185 | 1.45 | Yes | CARRIER | HRCU-A-CB (Split System: Heat Pump with Remote Outdoor Unit-Air-Source) | Centrally-Ducted | 38MURAQ18AB3* | H,PG32936 | 58TP*A045V14**12 | 17400 | 16 | 10.5 | 8.5 | 16800 | 19000 | 113.1% | 2.34
213367339 | 1.45 | Yes | CARRIER | HRCU-A-CB (Split System: Heat Pump with Remote Outdoor Unit-Air-Source) | Centrally-Ducted | 38MURAQ18AB3* | H,PG9J936 | 59TP6C060V17**16 | 17400 | 16 | 10.5 | 8.5 | 16800 | 19100 | 113.7% | 2.34
214627556 | 1.45 | Yes | CARRIER | HRCU-A-CB (Split System: Heat Pump with Remote Outdoor Unit-Air-Source) | Centrally-Ducted | 38MURAQ18AB3* | V,C36H175P149 | 58S(B,C)*B070M17**12 | 17400 | 16 | 11 | 8.5 | 16800 | 18800 | 111.9% | 2.32
214627557 | 1.45 | Yes | CARRIER | HRCU-A-CB (Split System: Heat Pump with Remote Outdoor Unit-Air-Source) | Centrally-Ducted | 38MURAQ18AB3* | PL36H175P159 | 58S(B,C)*B070M17**12 | 17400 | 16 | 11 | 8.5 | 16800 | 18800 | 111.9% | 2.32
214627558 | 1.45 | Yes | CARRIER | HRCU-A-CB (Split System: Heat Pump with Remote Outdoor Unit-Air-Source) | Centrally-Ducted | 38MURAQ18AB3* | V,C36H175P159 | 58S(B,C)*B070M17**12 | 17400 | 16 | 11 | 8.5 | 16800 | 18800 | 111.9% | 2.32
214627741 | 1.45 | Yes | CARRIER | HRCU-A-CB (Split System: Heat Pump with Remote Outdoor Unit-Air-Source) | Centrally-Ducted | 38MURAQ18AB3* | V,C36H***P219 | 59SC6A060M14**12 | 17400 | 16 | 10.5 | 8.5 | 17000 | 19400 | 114.1% | 2.38
212601810 | 1.45 | Yes | CARRIER | HRCU-A-CB (Split System: Heat Pump with Remote Outdoor Unit-Air-Source) | Centrally-Ducted | 38MURAQ18AB3* | C24A***L039 | 59TP6B040V17**12 | 17400 | 15.2 | 10 | 8.5 | 17100 | 18400 | 107.6% | 2.26
214624675 | 1.45 | Yes | CARRIER | HRCU-A-CB (Split System: Heat Pump with Remote Outdoor Unit-Air-Source) | Centrally-Ducted | 38MURAQ18AB3* | V,C36H175P139 | 58SU*B040M17**12 | 17400 | 16 | 10.5 | 8.5 | 16800 | 18500 | 110.1% | 2.28
214624657 | 1.45 | Yes | CARRIER | HRCU-A-CB (Split System: Heat Pump with Remote Outdoor Unit-Air-Source) | Centrally-Ducted | 38MURAQ18AB3* | C36A***L139 | 58SU*B040M17**12 | 17400 | 16 | 10.5 | 8.5 | 16800 | 18500 | 110.1% | 2.28
214627544 | 1.45 | Yes | CARRIER | HRCU-A-CB (Split System: Heat Pump with Remote Outdoor Unit-Air-Source) | Centrally-Ducted | 38MURAQ18AB3* | C36A***L129 | 58S(B,C)*B070M14**12 | 17400 | 16 | 10.5 | 8.5 | 16900 | 19300 | 114.2% | 2.38
214627560 | 1.45 | Yes | CARRIER | HRCU-A-CB (Split System: Heat Pump with Remote Outdoor Unit-Air-Source) | Centrally-Ducted | 38MURAQ18AB3* | C36A***L159 | 58S(B,C)*B070M17**12 | 17400 | 16 | 11 | 8.5 | 16800 | 18800 | 111.9% | 2.32
214627559 | 1.45 | Yes | CARRIER | HRCU-A-CB (Split System: Heat Pump with Remote Outdoor Unit-Air-Source) | Centrally-Ducted | 38MURAQ18AB3* | PL36H210P749 | 58S(B,C)*B070M17**12 | 17400 | 16 | 11 | 8.5 | 16800 | 18800 | 111.9% | 2.32
214627721 | 1.45 | Yes | CARRIER | HRCU-A-CB (Split System: Heat Pump with Remote Outdoor Unit-Air-Source) | Centrally-Ducted | 38MURAQ18AB3* | V,C36H***P429 | 59SC6A060M14**12 | 17400 | 16 | 10.5 | 8.5 | 17000 | 19400 | 114.1% | 2.38
214627535 | 1.45 | Yes | CARRIER | HRCU-A-CB (Split System: Heat Pump with Remote Outdoor Unit-Air-Source) | Centrally-Ducted | 38MURAQ18AB3* | C36A***L139 | 58S(B,C)*B045M14**12 | 17400 | 16 | 11 | 8.5 | 16800 | 18800 | 111.9% | 2.3
214627733 | 1.45 | Yes | CARRIER | HRCU-A-CB (Split System: Heat Pump with Remote Outdoor Unit-Air-Source) | Centrally-Ducted | 38MURAQ18AB3* | PL36H175P149 | 59SC6A060M14**12 | 17400 | 16 | 10.5 | 8.5 | 17000 | 19400 | 114.1% | 2.38
214627766 | 1.45 | Yes | CARRIER | HRCU-A-CB (Split System: Heat Pump with Remote Outdoor Unit-Air-Source) | Centrally-Ducted | 38MURAQ18AB3* | V,C36H175P159 | 59SC6A060M17**16 | 17400 | 16 | 10.5 | 8.5 | 16400 | 18300 | 111.6% | 2.24
214627799 | 1.45 | Yes | CARRIER | HRCU-A-CB (Split System: Heat Pump with Remote Outdoor Unit-Air-Source) | Centrally-Ducted | 38MURAQ18AB3* | V,C36H175P159 | 59SU5B040M17**12 | 17400 | 16 | 11 | 8.1 | 16400 | 18300 | 111.6% | 2.24
214627796 | 1.45 | Yes | CARRIER | HRCU-A-CB (Split System: Heat Pump with Remote Outdoor Unit-Air-Source) | Centrally-Ducted | 38MURAQ18AB3* | PL36H175P159 | 59SU5B040M17**12 | 17400 | 16 | 11 | 8.1 | 16400 | 18300 | 111.6% | 2.24
214627736 | 1.45 | Yes | CARRIER | HRCU-A-CB (Split System: Heat Pump with Remote Outdoor Unit-Air-Source) | Centrally-Ducted | 38MURAQ18AB3* | PL36H175P159 | 59SC6A060M14**12 | 17400 | 16 | 11 | 8.1 | 16400 | 18200 | 111% | 2.24
214627670 | 1.45 | Yes | CARRIER | HRCU-A-CB (Split System: Heat Pump with Remote Outdoor Unit-Air-Source) | Centrally-Ducted | 38MURAQ18AB3* | C36A***L139 | 59SC6A040M14**10 | 17400 | 16 | 10.5 | 8.5 | 16900 | 19100 | 113% | 2.34
214627695 | 1.45 | Yes | CARRIER | HRCU-A-CB (Split System: Heat Pump with Remote Outdoor Unit-Air-Source) | Centrally-Ducted | 38MURAQ18AB3* | C36A***L139 | 59SC6A040M17**12 | 17400 | 15.2 | 10.5 | 8.5 | 17100 | 18800 | 109.9% | 2.3
214627836 | 1.45 | Yes | CARRIER | HRCU-A-CB (Split System: Heat Pump with Remote Outdoor Unit-Air-Source) | Centrally-Ducted | 38MURAQ18AB3* | C36A***L159 | 59SU5B060M17**16 | 17400 | 16 | 10.5 | 8.5 | 16500 | 18300 | 110.9% | 2.26
214627724 | 1.45 | Yes | CARRIER | HRCU-A-CB (Split System: Heat Pump with Remote Outdoor Unit-Air-Source) | Centrally-Ducted | 38MURAQ18AB3* | A24VBA+TXV | 59SC6A060M14**12 | 17400 | 16 | 10.5 | 8.5 | 17000 | 19400 | 114.1% | 2.38
214627738 | 1.45 | Yes | CARRIER | HRCU-A-CB (Split System: Heat Pump with Remote Outdoor Unit-Air-Source) | Centrally-Ducted | 38MURAQ18AB3* | C36A***L159 | 59SC6A060M14**12 | 17400 | 16 | 10.5 | 8.5 | 16500 | 18300 | 110.9% | 2.26
214627533 | 1.45 | Yes | CARRIER | HRCU-A-CB (Split System: Heat Pump with Remote Outdoor Unit-Air-Source) | Centrally-Ducted | 38MURAQ18AB3* | A24VBA+TXV | 58S(B,C)*B045M14**12 | 17400 | 16 | 10.5 | 8.5 | 16800 | 19100 | 113.7% | 2.34
214627716 | 1.45 | Yes | CARRIER | HRCU-A-CB (Split System: Heat Pump with Remote Outdoor Unit-Air-Source) | Centrally-Ducted | 38MURAQ18AB3* | V,C36H175P139 | 59SC6A040M17**12 | 17400 | 15.2 | 10.5 | 8.5 | 17100 | 18800 | 109.9% | 2.3
214627555 | 1.45 | Yes | CARRIER | HRCU-A-CB (Split System: Heat Pump with Remote Outdoor Unit-Air-Source) | Centrally-Ducted | 38MURAQ18AB3* | PL36H175P149 | 58S(B,C)*B070M17**12 | 17400 | 16 | 11 | 8.5 | 16800 | 18800 | 111.9% | 2.32
214627673 | 1.45 | Yes | CARRIER | HRCU-A-CB (Split System: Heat Pump with Remote Outdoor Unit-Air-Source) | Centrally-Ducted | 38MURAQ18AB3* | PL36H175P149 | 59SC6A040M14**10 | 17400 | 16 | 10.5 | 8.5 | 16900 | 19100 | 113% | 2.34
214627552 | 1.45 | Yes | CARRIER | HRCU-A-CB (Split System: Heat Pump with Remote Outdoor Unit-Air-Source) | Centrally-Ducted | 38MURAQ18AB3* | A36VCA+TXV | 58S(B,C)*B070M17**12 | 17400 | 16 | 11 | 8.5 | 16800 | 18800 | 111.9% | 2.32
214627575 | 1.45 | Yes | CARRIER | HRCU-A-CB (Split System: Heat Pump with Remote Outdoor Unit-Air-Source) | Centrally-Ducted | 38MURAQ18AB3* | C36A***L129 | 58TP*B070V14**12 | 17400 | 16 | 10.5 | 8.5 | 16900 | 19300 | 114.2% | 2.38
214627727 | 1.45 | Yes | CARRIER | HRCU-A-CB (Split System: Heat Pump with Remote Outdoor Unit-Air-Source) | Centrally-Ducted | 38MURAQ18AB3* | C36A***L129 | 59SC6A060M14**12 | 17400 | 16 | 10.5 | 8.5 | 17000 | 19400 | 114.1% | 2.38
214627744 | 1.45 | Yes | CARRIER | HRCU-A-CB (Split System: Heat Pump with Remote Outdoor Unit-Air-Source) | Centrally-Ducted | 38MURAQ18AB3* | PL36H***P449 | 59SC6A060M14**12 | 17400 | 16 | 10.5 | 8.5 | 16500 | 18300 | 110.9% | 2.26
211258121 | 1.45 | Yes | CARRIER | HRCU-A-CB (Split System: Heat Pump with Remote Outdoor Unit-Air-Source) | Centrally-Ducted | 38MURAQ18AB3* | FMA4X24**AL* |  | 17400 | 16 | 10.5 | 8.5 | 18500 | 20000 | 108.1% | 2.44
212520174 | 1.45 | Yes | CARRIER | HRCU-A-CB (Split System: Heat Pump with Remote Outdoor Unit-Air-Source) | Centrally-Ducted | 38MURAQ18AB3* | H,PG34936 | 58SP*A070V17**16 | 17400 | 16 | 10.5 | 8.5 | 16700 | 18800 | 112.6% | 2.32
212498507 | 1.45 | Yes | CARRIER | HRCU-A-CB (Split System: Heat Pump with Remote Outdoor Unit-Air-Source) | Centrally-Ducted | 38MURAQ18AB3* | CE1801C+TXV |  | 17400 | 17 | 10.5 | 8.6 | 17000 | 19300 | 113.5% | 2.3
212498505 | 1.45 | Yes | CARRIER | HRCU-A-CB (Split System: Heat Pump with Remote Outdoor Unit-Air-Source) | Centrally-Ducted | 38MURAQ18AB3* | CE1801A+TXV |  | 17400 | 17 | 10.5 | 8.6 | 17000 | 19300 | 113.5% | 2.3
212498506 | 1.45 | Yes | CARRIER | HRCU-A-CB (Split System: Heat Pump with Remote Outdoor Unit-Air-Source) | Centrally-Ducted | 38MURAQ18AB3* | CE2301C+TXV |  | 17400 | 17 | 10.5 | 8.6 | 17000 | 19300 | 113.5% | 2.3
212498428 | 1.45 | Yes | CARRIER | HRCU-A-CB (Split System: Heat Pump with Remote Outdoor Unit-Air-Source) | Centrally-Ducted | 38MURAQ18AB3* | CP1903A+TXV+TD |  | 17400 | 15.2 | 10.5 | 8.7 | 17000 | 19400 | 114.1% | 2.32
214627532 | 1.45 | Yes | CARRIER | HRCU-A-CB (Split System: Heat Pump with Remote Outdoor Unit-Air-Source) | Centrally-Ducted | 38MURAQ18AB3* | V,C36H***P429 | 58S(B,C)*B045M14**12 | 17400 | 16 | 10.5 | 8.5 | 16800 | 19100 | 113.7% | 2.34
214627680 | 1.45 | Yes | CARRIER | HRCU-A-CB (Split System: Heat Pump with Remote Outdoor Unit-Air-Source) | Centrally-Ducted | 38MURAQ18AB3* | V,C36H***P219 | 59SC6A040M14**10 | 17400 | 16 | 10.5 | 8.5 | 16900 | 19100 | 113% | 2.34
214627730 | 1.45 | Yes | CARRIER | HRCU-A-CB (Split System: Heat Pump with Remote Outdoor Unit-Air-Source) | Centrally-Ducted | 38MURAQ18AB3* | C36A***L139 | 59SC6A060M14**12 | 17400 | 16 | 10.5 | 8.5 | 17000 | 19400 | 114.1% | 2.38
214627764 | 1.45 | Yes | CARRIER | HRCU-A-CB (Split System: Heat Pump with Remote Outdoor Unit-Air-Source) | Centrally-Ducted | 38MURAQ18AB3* | PL36H175P159 | 59SC6A060M17**16 | 17400 | 16 | 10.5 | 8.5 | 16400 | 18300 | 111.6% | 2.24
211257809 | 1.45 | Yes | CARRIER | HRCU-A-CB (Split System: Heat Pump with Remote Outdoor Unit-Air-Source) | Centrally-Ducted | 38MURAQ18AB3* | CAP**2417AL* | 59TP6B040V14**10 | 17400 | 16 | 10.5 | 8.5 | 18300 | 19200 | 104.9% | 2.3
211257802 | 1.45 | Yes | CARRIER | HRCU-A-CB (Split System: Heat Pump with Remote Outdoor Unit-Air-Source) | Centrally-Ducted | 38MURAQ18AB3* | CAP**2417AL* | 59TP6B080V17**16 | 17400 | 16 | 10.5 | 8.5 | 18300 | 19200 | 104.9% | 2.3
213076383 | 1.45 | Yes | CARRIER | HRCU-A-CB (Split System: Heat Pump with Remote Outdoor Unit-Air-Source) | Centrally-Ducted | 38MURAQ18AB3* | CAP**2417AL* | GG96VTAB48060B** | 17400 | 16 | 10.5 | 8.5 | 18400 | 19500 | 106% | 2.34
212986283 | 1.45 | Yes | CARRIER | HRCU-A-CB (Split System: Heat Pump with Remote Outdoor Unit-Air-Source) | Centrally-Ducted | 38MURAQ18AB3* | CAP**2414AL* | 59SC6A040M14**10 | 17400 | 16 | 10.5 | 8.5 | 18500 | 19500 | 105.4% | 2.34
212987017 | 1.45 | Yes | CARRIER | HRCU-A-CB (Split System: Heat Pump with Remote Outdoor Unit-Air-Source) | Centrally-Ducted | 38MURAQ18AB3* | CAP**3014AL* | 59SC6A060M14**12 | 17400 | 16 | 10.5 | 8.5 | 18000 | 18700 | 103.9% | 2.26
212987037 | 1.45 | Yes | CARRIER | HRCU-A-CB (Split System: Heat Pump with Remote Outdoor Unit-Air-Source) | Centrally-Ducted | 38MURAQ18AB3* | CNPV*1814AL* | 59SC6A060M14**12 | 17400 | 16 | 10.5 | 8.5 | 18600 | 19800 | 106.5% | 2.38
212986343 | 1.45 | Yes | CARRIER | HRCU-A-CB (Split System: Heat Pump with Remote Outdoor Unit-Air-Source) | Centrally-Ducted | 38MURAQ18AB3* | CNPV*2414AL* | 59SC6A040M14**10 | 17400 | 15.5 | 10.5 | 8.5 | 18500 | 19200 | 103.8% | 2.3
212979989 | 1.45 | Yes | CARRIER | HRCU-A-CB (Split System: Heat Pump with Remote Outdoor Unit-Air-Source) | Centrally-Ducted | 38MURAQ18AB3* | CNPV*2417AL* | 58S(B,C)*B090M17**14 | 17400 | 16 | 10.5 | 8.5 | 18500 | 19200 | 103.8% | 2.3
212978282 | 1.45 | Yes | CARRIER | HRCU-A-CB (Split System: Heat Pump with Remote Outdoor Unit-Air-Source) | Centrally-Ducted | 38MURAQ18AB3* | CAP**3017AL* | 58S(B,C)*B070M14**12 | 17400 | 16.5 | 10.5 | 8.5 | 17900 | 18700 | 104.5% | 2.24
212986355 | 1.45 | Yes | CARRIER | HRCU-A-CB (Split System: Heat Pump with Remote Outdoor Unit-Air-Source) | Centrally-Ducted | 38MURAQ18AB3* | CNPV*2417AL* | 59SC6A040M14**10 | 17400 | 15.5 | 10.5 | 8.5 | 18500 | 19200 | 103.8% | 2.3
212972732 | 1.45 | Yes | CARRIER | HRCU-A-CB (Split System: Heat Pump with Remote Outdoor Unit-Air-Source) | Centrally-Ducted | 38MURAQ18AB3* | CNPV*2414AL* | 59SP6B040V14**10 | 17400 | 15.5 | 10.5 | 8.5 | 18500 | 19200 | 103.8% | 2.3
212972752 | 1.45 | Yes | CARRIER | HRCU-A-CB (Split System: Heat Pump with Remote Outdoor Unit-Air-Source) | Centrally-Ducted | 38MURAQ18AB3* | CNPV*3014AL* | 59SP6B040V14**10 | 17400 | 16 | 10.5 | 8.1 | 18000 | 18700 | 103.9% | 2.24
212975430 | 1.45 | Yes | CARRIER | HRCU-A-CB (Split System: Heat Pump with Remote Outdoor Unit-Air-Source) | Centrally-Ducted | 38MURAQ18AB3* | CAP**3017AL* | 59TP6C060V14**12 | 17400 | 16.5 | 10.5 | 8.5 | 18000 | 18700 | 103.9% | 2.26
212978332 | 1.45 | Yes | CARRIER | HRCU-A-CB (Split System: Heat Pump with Remote Outdoor Unit-Air-Source) | Centrally-Ducted | 38MURAQ18AB3* | CNPV*3014AL* | 58S(B,C)*B070M14**12 | 17400 | 16.5 | 11 | 8.1 | 18000 | 18700 | 103.9% | 2.26
212972712 | 1.45 | Yes | CARRIER | HRCU-A-CB (Split System: Heat Pump with Remote Outdoor Unit-Air-Source) | Centrally-Ducted | 38MURAQ18AB3* | CAP**3017AL* | 59SP6B040V14**10 | 17400 | 16 | 10.5 | 8.5 | 18000 | 18800 | 104.4% | 2.24
212974730 | 1.45 | Yes | CARRIER | HRCU-A-CB (Split System: Heat Pump with Remote Outdoor Unit-Air-Source) | Centrally-Ducted | 38MURAQ18AB3* | CNPV*3014AL* | GG96VTAB30040A** | 17400 | 16 | 10.5 | 8.1 | 18000 | 18600 | 103.3% | 2.22
212975100 | 1.45 | Yes | CARRIER | HRCU-A-CB (Split System: Heat Pump with Remote Outdoor Unit-Air-Source) | Centrally-Ducted | 38MURAQ18AB3* | CAP**3017AL* | 59TP6C040V17**12 | 17400 | 16 | 10.5 | 8.5 | 18000 | 18800 | 104.4% | 2.24
212975474 | 1.45 | Yes | CARRIER | HRCU-A-CB (Split System: Heat Pump with Remote Outdoor Unit-Air-Source) | Centrally-Ducted | 38MURAQ18AB3* | CNPV*3014AL* | 59TP6C060V14**12 | 17400 | 16 | 11 | 8.1 | 18000 | 18700 | 103.9% | 2.24
212969556 | 1.45 | Yes | CARRIER | HRCU-A-CB (Split System: Heat Pump with Remote Outdoor Unit-Air-Source) | Centrally-Ducted | 38MURAQ18AB3* | CNPV*1814AL* | 58SP*B045V14**12 | 17400 | 16 | 10.5 | 8.5 | 18600 | 19700 | 105.9% | 2.38
212969586 | 1.45 | Yes | CARRIER | HRCU-A-CB (Split System: Heat Pump with Remote Outdoor Unit-Air-Source) | Centrally-Ducted | 38MURAQ18AB3* | CNPV*3014AL* | 58SP*B045V14**12 | 17400 | 16.5 | 11 | 8.1 | 17900 | 18600 | 103.9% | 2.24
212971368 | 1.45 | Yes | CARRIER | HRCU-A-CB (Split System: Heat Pump with Remote Outdoor Unit-Air-Source) | Centrally-Ducted | 38MURAQ18AB3* | CNPV*3017AL* | 58TP*B070V14**12 | 17400 | 16.5 | 11 | 8.1 | 17900 | 18600 | 103.9% | 2.24
212969596 | 1.45 | Yes | CARRIER | HRCU-A-CB (Split System: Heat Pump with Remote Outdoor Unit-Air-Source) | Centrally-Ducted | 38MURAQ18AB3* | CNPV*3017AL* | 58SP*B045V14**12 | 17400 | 16.5 | 11 | 8.1 | 17900 | 18600 | 103.9% | 2.24
212974743 | 1.45 | Yes | CARRIER | HRCU-A-CB (Split System: Heat Pump with Remote Outdoor Unit-Air-Source) | Centrally-Ducted | 38MURAQ18AB3* | CNPV*3017AL* | GG96VTAB30040A** | 17400 | 16 | 10.5 | 8.1 | 18000 | 18700 | 103.9% | 2.24
212973382 | 1.45 | Yes | CARRIER | HRCU-A-CB (Split System: Heat Pump with Remote Outdoor Unit-Air-Source) | Centrally-Ducted | 38MURAQ18AB3* | CNPV*3014AL* | 59SP6B060V14**12 | 17400 | 16 | 11 | 8.1 | 18000 | 18700 | 103.9% | 2.24
212973682 | 1.45 | Yes | CARRIER | HRCU-A-CB (Split System: Heat Pump with Remote Outdoor Unit-Air-Source) | Centrally-Ducted | 38MURAQ18AB3* | CAP**3017AL* | 59SP6B080V17**16 | 17400 | 16 | 10.5 | 8.5 | 18000 | 18700 | 103.9% | 2.26
212971366 | 1.45 | Yes | CARRIER | HRCU-A-CB (Split System: Heat Pump with Remote Outdoor Unit-Air-Source) | Centrally-Ducted | 38MURAQ18AB3* | CNPV*3014AL* | 58TP*B070V14**12 | 17400 | 16.5 | 11 | 8.1 | 17900 | 18600 | 103.9% | 2.24
212985913 | 1.45 | Yes | CARRIER | HRCU-A-CB (Split System: Heat Pump with Remote Outdoor Unit-Air-Source) | Centrally-Ducted | 38MURAQ18AB3* | CAP**3014AL* | 59SC6A026M14**10 | 17400 | 16 | 10.5 | 8.5 | 18000 | 18800 | 104.4% | 2.26
212973042 | 1.45 | Yes | CARRIER | HRCU-A-CB (Split System: Heat Pump with Remote Outdoor Unit-Air-Source) | Centrally-Ducted | 38MURAQ18AB3* | CAP**3017AL* | 59SP6B040V17**12 | 17400 | 16 | 10.5 | 8.5 | 18000 | 18800 | 104.4% | 2.24
212973342 | 1.45 | Yes | CARRIER | HRCU-A-CB (Split System: Heat Pump with Remote Outdoor Unit-Air-Source) | Centrally-Ducted | 38MURAQ18AB3* | CAP**3017AL* | 59SP6B060V14**12 | 17400 | 16.5 | 10.5 | 8.5 | 18000 | 18700 | 103.9% | 2.26
212974742 | 1.45 | Yes | CARRIER | HRCU-A-CB (Split System: Heat Pump with Remote Outdoor Unit-Air-Source) | Centrally-Ducted | 38MURAQ18AB3* | CNPV*3017AL* | 59TP6C040V14**10 | 17400 | 16 | 10.5 | 8.1 | 18000 | 18700 | 103.9% | 2.24
212975419 | 1.45 | Yes | CARRIER | HRCU-A-CB (Split System: Heat Pump with Remote Outdoor Unit-Air-Source) | Centrally-Ducted | 38MURAQ18AB3* | CAP**3014AL* | 59TP6C060V14**12 | 17400 | 16.5 | 10.5 | 8.5 | 18000 | 18900 | 105% | 2.28
212978344 | 1.45 | Yes | CARRIER | HRCU-A-CB (Split System: Heat Pump with Remote Outdoor Unit-Air-Source) | Centrally-Ducted | 38MURAQ18AB3* | CNPV*3017AL* | 58S(B,C)*B070M14**12 | 17400 | 16.5 | 11 | 8.1 | 18000 | 18700 | 103.9% | 2.26
212974729 | 1.45 | Yes | CARRIER | HRCU-A-CB (Split System: Heat Pump with Remote Outdoor Unit-Air-Source) | Centrally-Ducted | 38MURAQ18AB3* | CNPV*3014AL* | 59TP6C040V14**10 | 17400 | 16 | 10.5 | 8.1 | 18000 | 18600 | 103.3% | 2.22
212978296 | 1.45 | Yes | CARRIER | HRCU-A-CB (Split System: Heat Pump with Remote Outdoor Unit-Air-Source) | Centrally-Ducted | 38MURAQ18AB3* | CNPV*1814AL* | 58S(B,C)*B070M14**12 | 17400 | 16 | 10.5 | 8.5 | 18500 | 19700 | 106.5% | 2.38
212972742 | 1.45 | Yes | CARRIER | HRCU-A-CB (Split System: Heat Pump with Remote Outdoor Unit-Air-Source) | Centrally-Ducted | 38MURAQ18AB3* | CNPV*2417AL* | 59SP6B040V14**10 | 17400 | 15.5 | 10.5 | 8.5 | 18500 | 19200 | 103.8% | 2.3
212971360 | 1.45 | Yes | CARRIER | HRCU-A-CB (Split System: Heat Pump with Remote Outdoor Unit-Air-Source) | Centrally-Ducted | 38MURAQ18AB3* | CNPV*1814AL* | 58TP*B070V14**12 | 17400 | 16 | 10.5 | 8.5 | 18500 | 19700 | 106.5% | 2.38
212972762 | 1.45 | Yes | CARRIER | HRCU-A-CB (Split System: Heat Pump with Remote Outdoor Unit-Air-Source) | Centrally-Ducted | 38MURAQ18AB3* | CNPV*3017AL* | 59SP6B040V14**10 | 17400 | 16 | 10.5 | 8.1 | 18000 | 18700 | 103.9% | 2.24
212973332 | 1.45 | Yes | CARRIER | HRCU-A-CB (Split System: Heat Pump with Remote Outdoor Unit-Air-Source) | Centrally-Ducted | 38MURAQ18AB3* | CAP**3014AL* | 59SP6B060V14**12 | 17400 | 16.5 | 10.5 | 8.5 | 18000 | 18900 | 105% | 2.28
214279760 | 1.45 | Yes | CARRIER | HRCU-A-CB (Split System: Heat Pump with Remote Outdoor Unit-Air-Source) | Centrally-Ducted | 38MURAQ18AB3* | CAP**3017AL* | 59SC6A060M17**16 | 17400 | 16 | 10.5 | 8.5 | 18000 | 18700 | 103.9% | 2.24
211257954 | 1.45 | Yes | CARRIER | HRCU-A-CB (Split System: Heat Pump with Remote Outdoor Unit-Air-Source) | Centrally-Ducted | 38MURAQ18AB3* | CNPV*1814AL* | 58TP*A045V14**12 | 17400 | 16 | 10.5 | 8.5 | 18400 | 19400 | 105.4% | 2.34
211257794 | 1.45 | Yes | CARRIER | HRCU-A-CB (Split System: Heat Pump with Remote Outdoor Unit-Air-Source) | Centrally-Ducted | 38MURAQ18AB3* | CAP**2417AL* | 58SP*A070V17**16 | 17400 | 16 | 10.5 | 8.5 | 18300 | 19200 | 104.9% | 2.32
211257949 | 1.45 | Yes | CARRIER | HRCU-A-CB (Split System: Heat Pump with Remote Outdoor Unit-Air-Source) | Centrally-Ducted | 38MURAQ18AB3* | CNPV*1814AL* | 58SP*A045V14**12 | 17400 | 15.5 | 10.5 | 8.5 | 18600 | 19400 | 104.3% | 2.32
211257788 | 1.45 | Yes | CARRIER | HRCU-A-CB (Split System: Heat Pump with Remote Outdoor Unit-Air-Source) | Centrally-Ducted | 38MURAQ18AB3* | CAP**2417AL* | 59SP6A080V17**16 | 17400 | 16 | 10.5 | 8.5 | 18300 | 19200 | 104.9% | 2.3
212975811 | 1.45 | Yes | CARRIER | HRCU-A-CB (Split System: Heat Pump with Remote Outdoor Unit-Air-Source) | Centrally-Ducted | 38MURAQ18AB3* | CAP**3017AL* | GG96VTAB48080B** | 17400 | 16 | 10.5 | 8.5 | 18000 | 18700 | 103.9% | 2.26
212975810 | 1.45 | Yes | CARRIER | HRCU-A-CB (Split System: Heat Pump with Remote Outdoor Unit-Air-Source) | Centrally-Ducted | 38MURAQ18AB3* | CAP**3017AL* | 59TP6C080V17**16 | 17400 | 16 | 10.5 | 8.5 | 18000 | 18700 | 103.9% | 2.26
211260415 | 1.45 | Yes | CARRIER | HRCU-A-CB (Split System: Heat Pump with Remote Outdoor Unit-Air-Source) | Centrally-Ducted | 38MURAQ18AB3* | CAP**2417AL* | GG96VTAA48080B | 17400 | 16 | 10.5 | 8.5 | 18300 | 19200 | 104.9% | 2.3
211257955 | 1.45 | Yes | CARRIER | HRCU-A-CB (Split System: Heat Pump with Remote Outdoor Unit-Air-Source) | Centrally-Ducted | 38MURAQ18AB3* | CNPV*1814AL* | 58TP*A070V14**12 | 17400 | 16 | 10.5 | 8.5 | 18500 | 19400 | 104.9% | 2.34
211257783 | 1.45 | Yes | CARRIER | HRCU-A-CB (Split System: Heat Pump with Remote Outdoor Unit-Air-Source) | Centrally-Ducted | 38MURAQ18AB3* | CAP**2417AL* | 59SP6A040V14**10 | 17400 | 16 | 10.5 | 8.5 | 18300 | 19200 | 104.9% | 2.3
211260480 | 1.45 | Yes | CARRIER | HRCU-A-CB (Split System: Heat Pump with Remote Outdoor Unit-Air-Source) | Centrally-Ducted | 38MURAQ18AB3* | CAP**2417AL* | GG96VTAA30040A | 17400 | 16 | 10.5 | 8.5 | 18300 | 19200 | 104.9% | 2.3
211258109 | 1.45 | Yes | CARRIER | HRCU-A-CB (Split System: Heat Pump with Remote Outdoor Unit-Air-Source) | Centrally-Ducted | 38MURAQ18AB3* | FB4CNF018L |  | 17400 | 16 | 10.5 | 8.5 | 18300 | 19400 | 106% | 2.34
213076382 | 1.45 | Yes | CARRIER | HRCU-A-CB (Split System: Heat Pump with Remote Outdoor Unit-Air-Source) | Centrally-Ducted | 38MURAQ18AB3* | CAP**2417AL* | 59TP6C060V17**16 | 17400 | 16 | 10.5 | 8.5 | 18400 | 19500 | 106% | 2.34
212969590 | 1.45 | Yes | COMFORTMAKER | HRCU-A-CB (Split System: Heat Pump with Remote Outdoor Unit-Air-Source) | Centrally-Ducted | DLCURAH18ABK | EN(A,D)4X30L14** | *80VSL0451412B* | 17400 | 16.5 | 11 | 8.1 | 17900 | 18600 | 103.9% | 2.24
212972756 | 1.45 | Yes | COMFORTMAKER | HRCU-A-CB (Split System: Heat Pump with Remote Outdoor Unit-Air-Source) | Centrally-Ducted | DLCURAH18ABK | EN(A,D)4X30L14** | *96VSN0401410B* | 17400 | 16 | 10.5 | 8.1 | 18000 | 18700 | 103.9% | 2.24
212969600 | 1.45 | Yes | COMFORTMAKER | HRCU-A-CB (Split System: Heat Pump with Remote Outdoor Unit-Air-Source) | Centrally-Ducted | DLCURAH18ABK | EN(A,D)4X30L17** | *80VSL0451412B* | 17400 | 16.5 | 11 | 8.1 | 17900 | 18600 | 103.9% | 2.24
212973046 | 1.45 | Yes | COMFORTMAKER | HRCU-A-CB (Split System: Heat Pump with Remote Outdoor Unit-Air-Source) | Centrally-Ducted | DLCURAH18ABK | EA*4X30L17A* | *96VSN0401712B* | 17400 | 16 | 10.5 | 8.5 | 18000 | 18800 | 104.4% | 2.24
212983310 | 1.45 | Yes | COMFORTMAKER | HRCU-A-CB (Split System: Heat Pump with Remote Outdoor Unit-Air-Source) | Centrally-Ducted | DLCURAH18ABK | EN(A,D)4X30L17** | *92MSN0401712A* | 17400 | 15.5 | 10.5 | 8.1 | 18100 | 18700 | 103.3% | 2.24
212986348 | 1.45 | Yes | COMFORTMAKER | HRCU-A-CB (Split System: Heat Pump with Remote Outdoor Unit-Air-Source) | Centrally-Ducted | DLCURAH18ABK | EN(A,D)4X24L14** | *96MSN0401410A* | 17400 | 15.5 | 10.5 | 8.5 | 18500 | 19200 | 103.8% | 2.3
212986720 | 1.45 | Yes | COMFORTMAKER | HRCU-A-CB (Split System: Heat Pump with Remote Outdoor Unit-Air-Source) | Centrally-Ducted | DLCURAH18ABK | EN(A,D)4X30L17** | *96MSN0401712A* | 17400 | 15.5 | 10.5 | 8.1 | 18100 | 18700 | 103.3% | 2.24
212986300 | 1.45 | Yes | COMFORTMAKER | HRCU-A-CB (Split System: Heat Pump with Remote Outdoor Unit-Air-Source) | Centrally-Ducted | DLCURAH18ABK | EA*4X24L17A* | *96MSN0401410A* | 17400 | 16 | 10.5 | 8.5 | 18500 | 19500 | 105.4% | 2.34
212978349 | 1.45 | Yes | COMFORTMAKER | HRCU-A-CB (Split System: Heat Pump with Remote Outdoor Unit-Air-Source) | Centrally-Ducted | DLCURAH18ABK | EN(A,D)4X30L17** | *80MS(N,L)0701412A* | 17400 | 16.5 | 11 | 8.1 | 18000 | 18700 | 103.9% | 2.26
212979994 | 1.45 | Yes | COMFORTMAKER | HRCU-A-CB (Split System: Heat Pump with Remote Outdoor Unit-Air-Source) | Centrally-Ducted | DLCURAH18ABK | EN(A,D)4X24L17** | *80MS(N,L)0901714A* | 17400 | 16 | 10.5 | 8.5 | 18500 | 19200 | 103.8% | 2.3
212986360 | 1.45 | Yes | COMFORTMAKER | HRCU-A-CB (Split System: Heat Pump with Remote Outdoor Unit-Air-Source) | Centrally-Ducted | DLCURAH18ABK | EN(A,D)4X24L17** | *96MSN0401410A* | 17400 | 15.5 | 10.5 | 8.5 | 18500 | 19200 | 103.8% | 2.3
212983732 | 1.45 | Yes | COMFORTMAKER | HRCU-A-CB (Split System: Heat Pump with Remote Outdoor Unit-Air-Source) | Centrally-Ducted | DLCURAH18ABK | EN(A,D)4X30L17** | *92MSN0601412A* | 17400 | 16.5 | 11 | 8.1 | 18000 | 18700 | 103.9% | 2.24
212987560 | 1.45 | Yes | COMFORTMAKER | HRCU-A-CB (Split System: Heat Pump with Remote Outdoor Unit-Air-Source) | Centrally-Ducted | DLCURAH18ABK | EN(A,D)4X30L17** | *96MSN0801716A* | 17400 | 16 | 11 | 8.1 | 17900 | 18600 | 103.9% | 2.24
212988810 | 1.45 | Yes | COMFORTMAKER | HRCU-A-CB (Split System: Heat Pump with Remote Outdoor Unit-Air-Source) | Centrally-Ducted | DLCURAH18ABK | EA*4X30L17A* | *95MSU0401712A* | 17400 | 16 | 10.5 | 8.5 | 18000 | 18800 | 104.4% | 2.26
212987022 | 1.45 | Yes | COMFORTMAKER | HRCU-A-CB (Split System: Heat Pump with Remote Outdoor Unit-Air-Source) | Centrally-Ducted | DLCURAH18ABK | EA*4X30L14A* | *96MSN0601412A* | 17400 | 16 | 10.5 | 8.5 | 18000 | 18700 | 103.9% | 2.26
212984762 | 1.45 | Yes | COMFORTMAKER | HRCU-A-CB (Split System: Heat Pump with Remote Outdoor Unit-Air-Source) | Centrally-Ducted | DLCURAH18ABK | EN(A,D)4X30L17** | *92MSN0801716A* | 17400 | 16.5 | 11 | 8.1 | 17900 | 18600 | 103.9% | 2.24
212983681 | 1.45 | Yes | COMFORTMAKER | HRCU-A-CB (Split System: Heat Pump with Remote Outdoor Unit-Air-Source) | Centrally-Ducted | DLCURAH18ABK | EA*4X30L17A* | *92MSN0601412A* | 17400 | 16.5 | 10.5 | 8.5 | 18000 | 18900 | 105% | 2.28
212986288 | 1.45 | Yes | COMFORTMAKER | HRCU-A-CB (Split System: Heat Pump with Remote Outdoor Unit-Air-Source) | Centrally-Ducted | DLCURAH18ABK | EA*4X24L14A* | *96MSN0401410A* | 17400 | 16 | 10.5 | 8.5 | 18500 | 19500 | 105.4% | 2.34
212987042 | 1.45 | Yes | COMFORTMAKER | HRCU-A-CB (Split System: Heat Pump with Remote Outdoor Unit-Air-Source) | Centrally-Ducted | DLCURAH18ABK | EN(A,D)4X18L14** | *96MSN0601412A* | 17400 | 16 | 10.5 | 8.5 | 18600 | 19800 | 106.5% | 2.38
212985918 | 1.45 | Yes | COMFORTMAKER | HRCU-A-CB (Split System: Heat Pump with Remote Outdoor Unit-Air-Source) | Centrally-Ducted | DLCURAH18ABK | EA*4X30L14A* | *96MSN0261410A* | 17400 | 16 | 10.5 | 8.5 | 18000 | 18800 | 104.4% | 2.26
213076388 | 1.45 | Yes | COMFORTMAKER | HRCU-A-CB (Split System: Heat Pump with Remote Outdoor Unit-Air-Source) | Centrally-Ducted | DLCURAH18ABK | EA*4X24L17A* | *96VTN0601716B* | 17400 | 16 | 10.5 | 8.5 | 18400 | 19500 | 106% | 2.34
212969560 | 1.45 | Yes | COMFORTMAKER | HRCU-A-CB (Split System: Heat Pump with Remote Outdoor Unit-Air-Source) | Centrally-Ducted | DLCURAH18ABK | EN(A,D)4X18L14** | *80VSL0451412B* | 17400 | 16 | 10.5 | 8.5 | 18600 | 19700 | 105.9% | 2.38
211260366 | 1.45 | Yes | COMFORTMAKER | HRCU-A-CB (Split System: Heat Pump with Remote Outdoor Unit-Air-Source) | Centrally-Ducted | DLCURAH18ABK | EA*4X24L17A* | *80VSL0701716A* | 17400 | 16 | 10.5 | 8.5 | 18300 | 19200 | 104.9% | 2.32
212973336 | 1.45 | Yes | COMFORTMAKER | HRCU-A-CB (Split System: Heat Pump with Remote Outdoor Unit-Air-Source) | Centrally-Ducted | DLCURAH18ABK | EA*4X30L14A* | *96VSN0601412B* | 17400 | 16.5 | 10.5 | 8.5 | 18000 | 18900 | 105% | 2.28
212972766 | 1.45 | Yes | COMFORTMAKER | HRCU-A-CB (Split System: Heat Pump with Remote Outdoor Unit-Air-Source) | Centrally-Ducted | DLCURAH18ABK | EN(A,D)4X30L17** | *96VSN0401410B* | 17400 | 16 | 10.5 | 8.1 | 18000 | 18700 | 103.9% | 2.24
212972746 | 1.45 | Yes | COMFORTMAKER | HRCU-A-CB (Split System: Heat Pump with Remote Outdoor Unit-Air-Source) | Centrally-Ducted | DLCURAH18ABK | EN(A,D)4X24L17** | *96VSN0401410B* | 17400 | 15.5 | 10.5 | 8.5 | 18500 | 19200 | 103.8% | 2.3
212973346 | 1.45 | Yes | COMFORTMAKER | HRCU-A-CB (Split System: Heat Pump with Remote Outdoor Unit-Air-Source) | Centrally-Ducted | DLCURAH18ABK | EA*4X30L17A* | *96VSN0601412B* | 17400 | 16.5 | 10.5 | 8.5 | 18000 | 18700 | 103.9% | 2.26
212978790 | 1.45 | Yes | COMFORTMAKER | HRCU-A-CB (Split System: Heat Pump with Remote Outdoor Unit-Air-Source) | Centrally-Ducted | DLCURAH18ABK | EN(A,D)4X24L17** | *80MS(N,L)0701712A* | 17400 | 16.5 | 11 | 8.5 | 18400 | 19200 | 104.3% | 2.32
212972716 | 1.45 | Yes | COMFORTMAKER | HRCU-A-CB (Split System: Heat Pump with Remote Outdoor Unit-Air-Source) | Centrally-Ducted | DLCURAH18ABK | EA*4X30L17A* | *96VSN0401410B* | 17400 | 16 | 10.5 | 8.5 | 18000 | 18800 | 104.4% | 2.24
212974735 | 1.45 | Yes | COMFORTMAKER | HRCU-A-CB (Split System: Heat Pump with Remote Outdoor Unit-Air-Source) | Centrally-Ducted | DLCURAH18ABK | EN(A,D)4X30L14** | *96VTN0401410B* | 17400 | 16 | 10.5 | 8.1 | 18000 | 18600 | 103.3% | 2.22
212973386 | 1.45 | Yes | COMFORTMAKER | HRCU-A-CB (Split System: Heat Pump with Remote Outdoor Unit-Air-Source) | Centrally-Ducted | DLCURAH18ABK | EN(A,D)4X30L14** | *96VSN0601412B* | 17400 | 16 | 11 | 8.1 | 18000 | 18700 | 103.9% | 2.24
212975479 | 1.45 | Yes | COMFORTMAKER | HRCU-A-CB (Split System: Heat Pump with Remote Outdoor Unit-Air-Source) | Centrally-Ducted | DLCURAH18ABK | EN(A,D)4X30L14** | *96VTN0601412B* | 17400 | 16 | 11 | 8.1 | 18000 | 18700 | 103.9% | 2.24
212975424 | 1.45 | Yes | COMFORTMAKER | HRCU-A-CB (Split System: Heat Pump with Remote Outdoor Unit-Air-Source) | Centrally-Ducted | DLCURAH18ABK | EA*4X30L14A* | *96VTN0601412B* | 17400 | 16.5 | 10.5 | 8.5 | 18000 | 18900 | 105% | 2.28
212978301 | 1.45 | Yes | COMFORTMAKER | HRCU-A-CB (Split System: Heat Pump with Remote Outdoor Unit-Air-Source) | Centrally-Ducted | DLCURAH18ABK | EN(A,D)4X18L14** | *80MS(N,L)0701412A* | 17400 | 16 | 10.5 | 8.5 | 18500 | 19700 | 106.5% | 2.38
212978337 | 1.45 | Yes | COMFORTMAKER | HRCU-A-CB (Split System: Heat Pump with Remote Outdoor Unit-Air-Source) | Centrally-Ducted | DLCURAH18ABK | EN(A,D)4X30L14** | *80MS(N,L)0701412A* | 17400 | 16.5 | 11 | 8.1 | 18000 | 18700 | 103.9% | 2.26
212975816 | 1.45 | Yes | COMFORTMAKER | HRCU-A-CB (Split System: Heat Pump with Remote Outdoor Unit-Air-Source) | Centrally-Ducted | DLCURAH18ABK | EA*4X30L17A* | *96VTN0801716B* | 17400 | 16 | 10.5 | 8.5 | 18000 | 18700 | 103.9% | 2.26
212973686 | 1.45 | Yes | COMFORTMAKER | HRCU-A-CB (Split System: Heat Pump with Remote Outdoor Unit-Air-Source) | Centrally-Ducted | DLCURAH18ABK | EA*4X30L17A* | *96VSN0801716B* | 17400 | 16 | 10.5 | 8.5 | 18000 | 18700 | 103.9% | 2.26
212975105 | 1.45 | Yes | COMFORTMAKER | HRCU-A-CB (Split System: Heat Pump with Remote Outdoor Unit-Air-Source) | Centrally-Ducted | DLCURAH18ABK | EA*4X30L17A* | *96VTN0401712B* | 17400 | 16 | 10.5 | 8.5 | 18000 | 18800 | 104.4% | 2.24
212974748 | 1.45 | Yes | COMFORTMAKER | HRCU-A-CB (Split System: Heat Pump with Remote Outdoor Unit-Air-Source) | Centrally-Ducted | DLCURAH18ABK | EN(A,D)4X30L17** | *96VTN0401410B* | 17400 | 16 | 10.5 | 8.1 | 18000 | 18700 | 103.9% | 2.24
212975435 | 1.45 | Yes | COMFORTMAKER | HRCU-A-CB (Split System: Heat Pump with Remote Outdoor Unit-Air-Source) | Centrally-Ducted | DLCURAH18ABK | EA*4X30L17A* | *96VTN0601412B* | 17400 | 16.5 | 10.5 | 8.5 | 18000 | 18700 | 103.9% | 2.26
214279766 | 1.45 | Yes | COMFORTMAKER | HRCU-A-CB (Split System: Heat Pump with Remote Outdoor Unit-Air-Source) | Centrally-Ducted | DLCURAH18ABK | EA*4X30L17A* | *96MSN0601716A* | 17400 | 16 | 10.5 | 8.5 | 18000 | 18700 | 103.9% | 2.24
211260310 | 1.45 | Yes | COMFORTMAKER | HRCU-A-CB (Split System: Heat Pump with Remote Outdoor Unit-Air-Source) | Centrally-Ducted | DLCURAH18ABK | EA*4X24L17A* | *96VSN0801716A* | 17400 | 16 | 10.5 | 8.5 | 18300 | 19200 | 104.9% | 2.3
211260421 | 1.45 | Yes | COMFORTMAKER | HRCU-A-CB (Split System: Heat Pump with Remote Outdoor Unit-Air-Source) | Centrally-Ducted | DLCURAH18ABK | EA*4X24L17A* | *96VTN0801716A* | 17400 | 16 | 10.5 | 8.5 | 18300 | 19200 | 104.9% | 2.3
211260486 | 1.45 | Yes | COMFORTMAKER | HRCU-A-CB (Split System: Heat Pump with Remote Outdoor Unit-Air-Source) | Centrally-Ducted | DLCURAH18ABK | EA*4X24L17A* | *96VTN0401410A* | 17400 | 16 | 10.5 | 8.5 | 18300 | 19200 | 104.9% | 2.3
211260277 | 1.45 | Yes | COMFORTMAKER | HRCU-A-CB (Split System: Heat Pump with Remote Outdoor Unit-Air-Source) | Centrally-Ducted | DLCURAH18ABK | EA*4X24L17A* | *96VSN0401410A* | 17400 | 16 | 10.5 | 8.5 | 18300 | 19200 | 104.9% | 2.3
212978288 | 1.45 | Yes | COMFORTMAKER | HRCU-A-CB (Split System: Heat Pump with Remote Outdoor Unit-Air-Source) | Centrally-Ducted | DLCURAH18ABK | EA*4X30L17A* | *80MS(N,L)0701412A* | 17400 | 16.5 | 10.5 | 8.5 | 17900 | 18700 | 104.5% | 2.24
211264950 | 1.45 | Yes | COMFORTMAKER | HRCU-A-CB (Split System: Heat Pump with Remote Outdoor Unit-Air-Source) | Centrally-Ducted | DLCURAH18ABK | FMA4X24**AL* |  | 17400 | 16 | 10.5 | 8.5 | 18500 | 20000 | 108.1% | 2.44
211262292 | 1.45 | Yes | COMFORTMAKER | HRCU-A-CB (Split System: Heat Pump with Remote Outdoor Unit-Air-Source) | Centrally-Ducted | DLCURAH18ABK | EN(A,D)4X18L14** | *80VTL0451412A* | 17400 | 16 | 10.5 | 8.5 | 18400 | 19400 | 105.4% | 2.34
211264764 | 1.45 | Yes | COMFORTMAKER | HRCU-A-CB (Split System: Heat Pump with Remote Outdoor Unit-Air-Source) | Centrally-Ducted | DLCURAH18ABK | FEM4P18**AL |  | 17400 | 16 | 10.5 | 8.5 | 18300 | 19400 | 106% | 2.34
211264810 | 1.45 | Yes | COMFORTMAKER | HRCU-A-CB (Split System: Heat Pump with Remote Outdoor Unit-Air-Source) | Centrally-Ducted | DLCURAH18ABK | FEM4X18**BL |  | 17400 | 16 | 10.5 | 8.5 | 18300 | 19400 | 106% | 2.34
211262238 | 1.45 | Yes | COMFORTMAKER | HRCU-A-CB (Split System: Heat Pump with Remote Outdoor Unit-Air-Source) | Centrally-Ducted | DLCURAH18ABK | EN(A,D)4X18L14** | *80VSL0451412A* | 17400 | 15.5 | 10.5 | 8.5 | 18600 | 19400 | 104.3% | 2.32
211264928 | 1.45 | Yes | COMFORTMAKER | HRCU-A-CB (Split System: Heat Pump with Remote Outdoor Unit-Air-Source) | Centrally-Ducted | DLCURAH18ABK | FMA4X18**AL* |  | 17400 | 16 | 10.5 | 8.5 | 18500 | 20000 | 108.1% | 2.44
212983722 | 1.45 | Yes | COMFORTMAKER | HRCU-A-CB (Split System: Heat Pump with Remote Outdoor Unit-Air-Source) | Centrally-Ducted | DLCURAH18ABK | EN(A,D)4X30L14** | *92MSN0601412A* | 17400 | 16 | 11 | 8.1 | 17900 | 18600 | 103.9% | 2.24
212972736 | 1.45 | Yes | COMFORTMAKER | HRCU-A-CB (Split System: Heat Pump with Remote Outdoor Unit-Air-Source) | Centrally-Ducted | DLCURAH18ABK | EN(A,D)4X24L14** | *96VSN0401410B* | 17400 | 15.5 | 10.5 | 8.5 | 18500 | 19200 | 103.8% | 2.3
213739549 | 1.45 | Yes | DAY & NIGHT | HRCU-A-CB (Split System: Heat Pump with Remote Outdoor Unit-Air-Source) | Centrally-Ducted | DLCURAH18ABK | FG33936 | *92MSN0601412A* | 17400 | 16 | 11 | 8.5 | 16900 | 18800 | 111.2% | 2.3
213739615 | 1.45 | Yes | DAY & NIGHT | HRCU-A-CB (Split System: Heat Pump with Remote Outdoor Unit-Air-Source) | Centrally-Ducted | DLCURAH18ABK | PL36H175P789 | *96VSN0401712B* | 17400 | 16 | 10.5 | 8.5 | 16400 | 18400 | 112.2% | 2.24
213739505 | 1.45 | Yes | DAY & NIGHT | HRCU-A-CB (Split System: Heat Pump with Remote Outdoor Unit-Air-Source) | Centrally-Ducted | DLCURAH18ABK | PL36H175P159 | *80MS(N,L)0701712A* | 17400 | 16 | 11 | 8.5 | 16800 | 18800 | 111.9% | 2.32
213739506 | 1.45 | Yes | DAY & NIGHT | HRCU-A-CB (Split System: Heat Pump with Remote Outdoor Unit-Air-Source) | Centrally-Ducted | DLCURAH18ABK | V,G36H175P159 | *80MS(N,L)0701712A* | 17400 | 16 | 11 | 8.5 | 16800 | 18800 | 111.9% | 2.32
213739622 | 1.45 | Yes | DAY & NIGHT | HRCU-A-CB (Split System: Heat Pump with Remote Outdoor Unit-Air-Source) | Centrally-Ducted | DLCURAH18ABK | PL36H175P159 | *96VSN0601412B* | 17400 | 16 | 11 | 8.1 | 16400 | 18300 | 111.6% | 2.24
213739641 | 1.45 | Yes | DAY & NIGHT | HRCU-A-CB (Split System: Heat Pump with Remote Outdoor Unit-Air-Source) | Centrally-Ducted | DLCURAH18ABK | V,G36H175P159 | *96VTN0401712B* | 17400 | 16 | 10.5 | 8.5 | 16400 | 18400 | 112.2% | 2.24
213739599 | 1.45 | Yes | DAY & NIGHT | HRCU-A-CB (Split System: Heat Pump with Remote Outdoor Unit-Air-Source) | Centrally-Ducted | DLCURAH18ABK | FG80936 | *96MSN0601412A* | 17400 | 16 | 10.5 | 8.5 | 17000 | 19400 | 114.1% | 2.38
213739648 | 1.45 | Yes | DAY & NIGHT | HRCU-A-CB (Split System: Heat Pump with Remote Outdoor Unit-Air-Source) | Centrally-Ducted | DLCURAH18ABK | FG33936 | *96VTN0601412B* | 17400 | 16 | 10.5 | 8.5 | 16900 | 18800 | 111.2% | 2.3
213739593 | 1.45 | Yes | DAY & NIGHT | HRCU-A-CB (Split System: Heat Pump with Remote Outdoor Unit-Air-Source) | Centrally-Ducted | DLCURAH18ABK | FG32936 | *96MSN0601412A* | 17400 | 16 | 10.5 | 8.5 | 17000 | 19400 | 114.1% | 2.38
212603094 | 1.45 | Yes | DAY & NIGHT | HRCU-A-CB (Split System: Heat Pump with Remote Outdoor Unit-Air-Source) | Centrally-Ducted | DLCURAH18ABK | FG80936 | *96VSN0401410A* | 17400 | 16 | 10.5 | 8.5 | 16700 | 18800 | 112.6% | 2.3
213739610 | 1.45 | Yes | DAY & NIGHT | HRCU-A-CB (Split System: Heat Pump with Remote Outdoor Unit-Air-Source) | Centrally-Ducted | DLCURAH18ABK | PL36H210P299 | *96VSN0401712B* | 17400 | 16 | 10.5 | 8.5 | 16400 | 18400 | 112.2% | 2.24
213739637 | 1.45 | Yes | DAY & NIGHT | HRCU-A-CB (Split System: Heat Pump with Remote Outdoor Unit-Air-Source) | Centrally-Ducted | DLCURAH18ABK | PL36H210P299 | *96VTN0401712B* | 17400 | 16 | 10.5 | 8.5 | 16400 | 18400 | 112.2% | 2.24
213739609 | 1.45 | Yes | DAY & NIGHT | HRCU-A-CB (Split System: Heat Pump with Remote Outdoor Unit-Air-Source) | Centrally-Ducted | DLCURAH18ABK | PL36H175P069 | *96VSN0401712B* | 17400 | 16 | 10.5 | 8.5 | 16400 | 18400 | 112.2% | 2.24
213739636 | 1.45 | Yes | DAY & NIGHT | HRCU-A-CB (Split System: Heat Pump with Remote Outdoor Unit-Air-Source) | Centrally-Ducted | DLCURAH18ABK | PL36H175P069 | *96VTN0401712B* | 17400 | 16 | 10.5 | 8.5 | 16400 | 18400 | 112.2% | 2.24
213739509 | 1.45 | Yes | DAY & NIGHT | HRCU-A-CB (Split System: Heat Pump with Remote Outdoor Unit-Air-Source) | Centrally-Ducted | DLCURAH18ABK | FG80936 | *80MS(N,L)0701712A* | 17400 | 16 | 11 | 8.5 | 16800 | 18800 | 111.9% | 2.32
213739559 | 1.45 | Yes | DAY & NIGHT | HRCU-A-CB (Split System: Heat Pump with Remote Outdoor Unit-Air-Source) | Centrally-Ducted | DLCURAH18ABK | PL36H175P159 | *95MSU0401712A* | 17400 | 16 | 11 | 8.1 | 16400 | 18300 | 111.6% | 2.24
213739494 | 1.45 | Yes | DAY & NIGHT | HRCU-A-CB (Split System: Heat Pump with Remote Outdoor Unit-Air-Source) | Centrally-Ducted | DLCURAH18ABK | FG32936 | *80MS(N,L)0701412A* | 17400 | 16 | 10.5 | 8.5 | 16900 | 19300 | 114.2% | 2.38
213739508 | 1.45 | Yes | DAY & NIGHT | HRCU-A-CB (Split System: Heat Pump with Remote Outdoor Unit-Air-Source) | Centrally-Ducted | DLCURAH18ABK | FG35936 | *80MS(N,L)0701712A* | 17400 | 16 | 11 | 8.5 | 16800 | 18800 | 111.9% | 2.32
213739585 | 1.45 | Yes | DAY & NIGHT | HRCU-A-CB (Split System: Heat Pump with Remote Outdoor Unit-Air-Source) | Centrally-Ducted | DLCURAH18ABK | FG33936 | *96MSN0401712A* | 17400 | 15.2 | 10.5 | 8.5 | 17100 | 18800 | 109.9% | 2.3
213739597 | 1.45 | Yes | DAY & NIGHT | HRCU-A-CB (Split System: Heat Pump with Remote Outdoor Unit-Air-Source) | Centrally-Ducted | DLCURAH18ABK | FG35936 | *96MSN0601412A* | 17400 | 16 | 10.5 | 8.5 | 16500 | 18300 | 110.9% | 2.26
213739598 | 1.45 | Yes | DAY & NIGHT | HRCU-A-CB (Split System: Heat Pump with Remote Outdoor Unit-Air-Source) | Centrally-Ducted | DLCURAH18ABK | V,G36H***P449 | *96MSN0601412A* | 17400 | 16 | 10.5 | 8.5 | 16500 | 18300 | 110.9% | 2.26
213739521 | 1.45 | Yes | DAY & NIGHT | HRCU-A-CB (Split System: Heat Pump with Remote Outdoor Unit-Air-Source) | Centrally-Ducted | DLCURAH18ABK | FG32936 | *80VSL0451412B* | 17400 | 16 | 10.5 | 8.5 | 17000 | 19300 | 113.5% | 2.38
213739621 | 1.45 | Yes | DAY & NIGHT | HRCU-A-CB (Split System: Heat Pump with Remote Outdoor Unit-Air-Source) | Centrally-Ducted | DLCURAH18ABK | FG33936 | *96VSN0601412B* | 17400 | 16 | 10.5 | 8.5 | 16900 | 18800 | 111.2% | 2.3
213739486 | 1.45 | Yes | DAY & NIGHT | HRCU-A-CB (Split System: Heat Pump with Remote Outdoor Unit-Air-Source) | Centrally-Ducted | DLCURAH18ABK | FG33936 | *80MS(N,L)0451412A* | 17400 | 16 | 11 | 8.5 | 16800 | 18800 | 111.9% | 2.3
213739595 | 1.45 | Yes | DAY & NIGHT | HRCU-A-CB (Split System: Heat Pump with Remote Outdoor Unit-Air-Source) | Centrally-Ducted | DLCURAH18ABK | PL36H175P159 | *96MSN0601412A* | 17400 | 16 | 11 | 8.1 | 16400 | 18200 | 111% | 2.24
212603097 | 1.45 | Yes | DAY & NIGHT | HRCU-A-CB (Split System: Heat Pump with Remote Outdoor Unit-Air-Source) | Centrally-Ducted | DLCURAH18ABK | FG80936 | *96VTN0401410A* | 17400 | 16 | 10.5 | 8.5 | 16500 | 18200 | 110.3% | 2.24
213739640 | 1.45 | Yes | DAY & NIGHT | HRCU-A-CB (Split System: Heat Pump with Remote Outdoor Unit-Air-Source) | Centrally-Ducted | DLCURAH18ABK | PL36H175P159 | *96VTN0401712B* | 17400 | 16 | 10.5 | 8.5 | 16400 | 18400 | 112.2% | 2.24
213286674 | 1.45 | Yes | DAY & NIGHT | HRCU-A-CB (Split System: Heat Pump with Remote Outdoor Unit-Air-Source) | Centrally-Ducted | DLCURAH18ABK | CP2403A+TXV+TD |  | 17400 | 15.2 | 10.5 | 8.7 | 17000 | 19400 | 114.1% | 2.32
213286684 | 1.45 | Yes | DAY & NIGHT | HRCU-A-CB (Split System: Heat Pump with Remote Outdoor Unit-Air-Source) | Centrally-Ducted | DLCURAH18ABK | CE1801A+TXV |  | 17400 | 17 | 10.5 | 8.6 | 17000 | 19300 | 113.5% | 2.3
213286686 | 1.45 | Yes | DAY & NIGHT | HRCU-A-CB (Split System: Heat Pump with Remote Outdoor Unit-Air-Source) | Centrally-Ducted | DLCURAH18ABK | CE1801C+TXV |  | 17400 | 17 | 10.5 | 8.6 | 17000 | 19300 | 113.5% | 2.3
213739576 | 1.45 | Yes | DAY & NIGHT | HRCU-A-CB (Split System: Heat Pump with Remote Outdoor Unit-Air-Source) | Centrally-Ducted | DLCURAH18ABK | FG33936 | *96MSN0401410A* | 17400 | 16 | 10.5 | 8.5 | 16900 | 19100 | 113% | 2.34
213286685 | 1.45 | Yes | DAY & NIGHT | HRCU-A-CB (Split System: Heat Pump with Remote Outdoor Unit-Air-Source) | Centrally-Ducted | DLCURAH18ABK | CE2301C+TXV |  | 17400 | 17 | 10.5 | 8.6 | 17000 | 19300 | 113.5% | 2.3
213739642 | 1.45 | Yes | DAY & NIGHT | HRCU-A-CB (Split System: Heat Pump with Remote Outdoor Unit-Air-Source) | Centrally-Ducted | DLCURAH18ABK | PL36H175P789 | *96VTN0401712B* | 17400 | 16 | 10.5 | 8.5 | 16400 | 18400 | 112.2% | 2.24
213286673 | 1.45 | Yes | DAY & NIGHT | HRCU-A-CB (Split System: Heat Pump with Remote Outdoor Unit-Air-Source) | Centrally-Ducted | DLCURAH18ABK | CP1903A+TXV+TD |  | 17400 | 15.2 | 10.5 | 8.7 | 17000 | 19400 | 114.1% | 2.32
213739560 | 1.45 | Yes | DAY & NIGHT | HRCU-A-CB (Split System: Heat Pump with Remote Outdoor Unit-Air-Source) | Centrally-Ducted | DLCURAH18ABK | V,G36H175P159 | *95MSU0401712A* | 17400 | 16 | 11 | 8.1 | 16400 | 18300 | 111.6% | 2.24
213739594 | 1.45 | Yes | DAY & NIGHT | HRCU-A-CB (Split System: Heat Pump with Remote Outdoor Unit-Air-Source) | Centrally-Ducted | DLCURAH18ABK | FG33936 | *96MSN0601412A* | 17400 | 16 | 10.5 | 8.5 | 17000 | 19400 | 114.1% | 2.38
213739613 | 1.45 | Yes | DAY & NIGHT | HRCU-A-CB (Split System: Heat Pump with Remote Outdoor Unit-Air-Source) | Centrally-Ducted | DLCURAH18ABK | PL36H175P159 | *96VSN0401712B* | 17400 | 16 | 10.5 | 8.5 | 16400 | 18400 | 112.2% | 2.24
213739614 | 1.45 | Yes | DAY & NIGHT | HRCU-A-CB (Split System: Heat Pump with Remote Outdoor Unit-Air-Source) | Centrally-Ducted | DLCURAH18ABK | V,G36H175P159 | *96VSN0401712B* | 17400 | 16 | 10.5 | 8.5 | 16400 | 18400 | 112.2% | 2.24
213739649 | 1.45 | Yes | DAY & NIGHT | HRCU-A-CB (Split System: Heat Pump with Remote Outdoor Unit-Air-Source) | Centrally-Ducted | DLCURAH18ABK | PL36H175P159 | *96VTN0601412B* | 17400 | 16 | 11 | 8.1 | 16400 | 18300 | 111.6% | 2.24
213076389 | 1.45 | Yes | DAY & NIGHT | HRCU-A-CB (Split System: Heat Pump with Remote Outdoor Unit-Air-Source) | Centrally-Ducted | DLCURAH18ABK | EA*4X24L17A* | *96VTN0601716B* | 17400 | 16 | 10.5 | 8.5 | 18400 | 19500 | 106% | 2.34
212969591 | 1.45 | Yes | DAY & NIGHT | HRCU-A-CB (Split System: Heat Pump with Remote Outdoor Unit-Air-Source) | Centrally-Ducted | DLCURAH18ABK | EN(A,D)4X30L14** | *80VSL0451412B* | 17400 | 16.5 | 11 | 8.1 | 17900 | 18600 | 103.9% | 2.24
212972717 | 1.45 | Yes | DAY & NIGHT | HRCU-A-CB (Split System: Heat Pump with Remote Outdoor Unit-Air-Source) | Centrally-Ducted | DLCURAH18ABK | EA*4X30L17A* | *96VSN0401410B* | 17400 | 16 | 10.5 | 8.5 | 18000 | 18800 | 104.4% | 2.24
212972757 | 1.45 | Yes | DAY & NIGHT | HRCU-A-CB (Split System: Heat Pump with Remote Outdoor Unit-Air-Source) | Centrally-Ducted | DLCURAH18ABK | EN(A,D)4X30L14** | *96VSN0401410B* | 17400 | 16 | 10.5 | 8.1 | 18000 | 18700 | 103.9% | 2.24
212973337 | 1.45 | Yes | DAY & NIGHT | HRCU-A-CB (Split System: Heat Pump with Remote Outdoor Unit-Air-Source) | Centrally-Ducted | DLCURAH18ABK | EA*4X30L14A* | *96VSN0601412B* | 17400 | 16.5 | 10.5 | 8.5 | 18000 | 18900 | 105% | 2.28
212973687 | 1.45 | Yes | DAY & NIGHT | HRCU-A-CB (Split System: Heat Pump with Remote Outdoor Unit-Air-Source) | Centrally-Ducted | DLCURAH18ABK | EA*4X30L17A* | *96VSN0801716B* | 17400 | 16 | 10.5 | 8.5 | 18000 | 18700 | 103.9% | 2.26
214279767 | 1.45 | Yes | DAY & NIGHT | HRCU-A-CB (Split System: Heat Pump with Remote Outdoor Unit-Air-Source) | Centrally-Ducted | DLCURAH18ABK | EA*4X30L17A* | *96MSN0601716A* | 17400 | 16 | 10.5 | 8.5 | 18000 | 18700 | 103.9% | 2.24
212972737 | 1.45 | Yes | DAY & NIGHT | HRCU-A-CB (Split System: Heat Pump with Remote Outdoor Unit-Air-Source) | Centrally-Ducted | DLCURAH18ABK | EN(A,D)4X24L14** | *96VSN0401410B* | 17400 | 15.5 | 10.5 | 8.5 | 18500 | 19200 | 103.8% | 2.3
212973347 | 1.45 | Yes | DAY & NIGHT | HRCU-A-CB (Split System: Heat Pump with Remote Outdoor Unit-Air-Source) | Centrally-Ducted | DLCURAH18ABK | EA*4X30L17A* | *96VSN0601412B* | 17400 | 16.5 | 10.5 | 8.5 | 18000 | 18700 | 103.9% | 2.26
212975436 | 1.45 | Yes | DAY & NIGHT | HRCU-A-CB (Split System: Heat Pump with Remote Outdoor Unit-Air-Source) | Centrally-Ducted | DLCURAH18ABK | EA*4X30L17A* | *96VTN0601412B* | 17400 | 16.5 | 10.5 | 8.5 | 18000 | 18700 | 103.9% | 2.26
212978289 | 1.45 | Yes | DAY & NIGHT | HRCU-A-CB (Split System: Heat Pump with Remote Outdoor Unit-Air-Source) | Centrally-Ducted | DLCURAH18ABK | EA*4X30L17A* | *80MS(N,L)0701412A* | 17400 | 16.5 | 10.5 | 8.5 | 17900 | 18700 | 104.5% | 2.24
212975425 | 1.45 | Yes | DAY & NIGHT | HRCU-A-CB (Split System: Heat Pump with Remote Outdoor Unit-Air-Source) | Centrally-Ducted | DLCURAH18ABK | EA*4X30L14A* | *96VTN0601412B* | 17400 | 16.5 | 10.5 | 8.5 | 18000 | 18900 | 105% | 2.28
212973047 | 1.45 | Yes | DAY & NIGHT | HRCU-A-CB (Split System: Heat Pump with Remote Outdoor Unit-Air-Source) | Centrally-Ducted | DLCURAH18ABK | EA*4X30L17A* | *96VSN0401712B* | 17400 | 16 | 10.5 | 8.5 | 18000 | 18800 | 104.4% | 2.24
212978302 | 1.45 | Yes | DAY & NIGHT | HRCU-A-CB (Split System: Heat Pump with Remote Outdoor Unit-Air-Source) | Centrally-Ducted | DLCURAH18ABK | EN(A,D)4X18L14** | *80MS(N,L)0701412A* | 17400 | 16 | 10.5 | 8.5 | 18500 | 19700 | 106.5% | 2.38
212978350 | 1.45 | Yes | DAY & NIGHT | HRCU-A-CB (Split System: Heat Pump with Remote Outdoor Unit-Air-Source) | Centrally-Ducted | DLCURAH18ABK | EN(A,D)4X30L17** | *80MS(N,L)0701412A* | 17400 | 16.5 | 11 | 8.1 | 18000 | 18700 | 103.9% | 2.26
212974736 | 1.45 | Yes | DAY & NIGHT | HRCU-A-CB (Split System: Heat Pump with Remote Outdoor Unit-Air-Source) | Centrally-Ducted | DLCURAH18ABK | EN(A,D)4X30L14** | *96VTN0401410B* | 17400 | 16 | 10.5 | 8.1 | 18000 | 18600 | 103.3% | 2.22
212972767 | 1.45 | Yes | DAY & NIGHT | HRCU-A-CB (Split System: Heat Pump with Remote Outdoor Unit-Air-Source) | Centrally-Ducted | DLCURAH18ABK | EN(A,D)4X30L17** | *96VSN0401410B* | 17400 | 16 | 10.5 | 8.1 | 18000 | 18700 | 103.9% | 2.24
212975480 | 1.45 | Yes | DAY & NIGHT | HRCU-A-CB (Split System: Heat Pump with Remote Outdoor Unit-Air-Source) | Centrally-Ducted | DLCURAH18ABK | EN(A,D)4X30L14** | *96VTN0601412B* | 17400 | 16 | 11 | 8.1 | 18000 | 18700 | 103.9% | 2.24
212972747 | 1.45 | Yes | DAY & NIGHT | HRCU-A-CB (Split System: Heat Pump with Remote Outdoor Unit-Air-Source) | Centrally-Ducted | DLCURAH18ABK | EN(A,D)4X24L17** | *96VSN0401410B* | 17400 | 15.5 | 10.5 | 8.5 | 18500 | 19200 | 103.8% | 2.3
212969601 | 1.45 | Yes | DAY & NIGHT | HRCU-A-CB (Split System: Heat Pump with Remote Outdoor Unit-Air-Source) | Centrally-Ducted | DLCURAH18ABK | EN(A,D)4X30L17** | *80VSL0451412B* | 17400 | 16.5 | 11 | 8.1 | 17900 | 18600 | 103.9% | 2.24
212987043 | 1.45 | Yes | DAY & NIGHT | HRCU-A-CB (Split System: Heat Pump with Remote Outdoor Unit-Air-Source) | Centrally-Ducted | DLCURAH18ABK | EN(A,D)4X18L14** | *96MSN0601412A* | 17400 | 16 | 10.5 | 8.5 | 18600 | 19800 | 106.5% | 2.38
212986289 | 1.45 | Yes | DAY & NIGHT | HRCU-A-CB (Split System: Heat Pump with Remote Outdoor Unit-Air-Source) | Centrally-Ducted | DLCURAH18ABK | EA*4X24L14A* | *96MSN0401410A* | 17400 | 16 | 10.5 | 8.5 | 18500 | 19500 | 105.4% | 2.34
212987561 | 1.45 | Yes | DAY & NIGHT | HRCU-A-CB (Split System: Heat Pump with Remote Outdoor Unit-Air-Source) | Centrally-Ducted | DLCURAH18ABK | EN(A,D)4X30L17** | *96MSN0801716A* | 17400 | 16 | 11 | 8.1 | 17900 | 18600 | 103.9% | 2.24
212984763 | 1.45 | Yes | DAY & NIGHT | HRCU-A-CB (Split System: Heat Pump with Remote Outdoor Unit-Air-Source) | Centrally-Ducted | DLCURAH18ABK | EN(A,D)4X30L17** | *92MSN0801716A* | 17400 | 16.5 | 11 | 8.1 | 17900 | 18600 | 103.9% | 2.24
212988811 | 1.45 | Yes | DAY & NIGHT | HRCU-A-CB (Split System: Heat Pump with Remote Outdoor Unit-Air-Source) | Centrally-Ducted | DLCURAH18ABK | EA*4X30L17A* | *95MSU0401712A* | 17400 | 16 | 10.5 | 8.5 | 18000 | 18800 | 104.4% | 2.26
212986301 | 1.45 | Yes | DAY & NIGHT | HRCU-A-CB (Split System: Heat Pump with Remote Outdoor Unit-Air-Source) | Centrally-Ducted | DLCURAH18ABK | EA*4X24L17A* | *96MSN0401410A* | 17400 | 16 | 10.5 | 8.5 | 18500 | 19500 | 105.4% | 2.34
212987023 | 1.45 | Yes | DAY & NIGHT | HRCU-A-CB (Split System: Heat Pump with Remote Outdoor Unit-Air-Source) | Centrally-Ducted | DLCURAH18ABK | EA*4X30L14A* | *96MSN0601412A* | 17400 | 16 | 10.5 | 8.5 | 18000 | 18700 | 103.9% | 2.26
212986361 | 1.45 | Yes | DAY & NIGHT | HRCU-A-CB (Split System: Heat Pump with Remote Outdoor Unit-Air-Source) | Centrally-Ducted | DLCURAH18ABK | EN(A,D)4X24L17** | *96MSN0401410A* | 17400 | 15.5 | 10.5 | 8.5 | 18500 | 19200 | 103.8% | 2.3
212986349 | 1.45 | Yes | DAY & NIGHT | HRCU-A-CB (Split System: Heat Pump with Remote Outdoor Unit-Air-Source) | Centrally-Ducted | DLCURAH18ABK | EN(A,D)4X24L14** | *96MSN0401410A* | 17400 | 15.5 | 10.5 | 8.5 | 18500 | 19200 | 103.8% | 2.3
212983733 | 1.45 | Yes | DAY & NIGHT | HRCU-A-CB (Split System: Heat Pump with Remote Outdoor Unit-Air-Source) | Centrally-Ducted | DLCURAH18ABK | EN(A,D)4X30L17** | *92MSN0601412A* | 17400 | 16.5 | 11 | 8.1 | 18000 | 18700 | 103.9% | 2.24
212973387 | 1.45 | Yes | DAY & NIGHT | HRCU-A-CB (Split System: Heat Pump with Remote Outdoor Unit-Air-Source) | Centrally-Ducted | DLCURAH18ABK | EN(A,D)4X30L14** | *96VSN0601412B* | 17400 | 16 | 11 | 8.1 | 18000 | 18700 | 103.9% | 2.24
211260367 | 1.45 | Yes | DAY & NIGHT | HRCU-A-CB (Split System: Heat Pump with Remote Outdoor Unit-Air-Source) | Centrally-Ducted | DLCURAH18ABK | EA*4X24L17A* | *80VSL0701716A* | 17400 | 16 | 10.5 | 8.5 | 18300 | 19200 | 104.9% | 2.32
212978338 | 1.45 | Yes | DAY & NIGHT | HRCU-A-CB (Split System: Heat Pump with Remote Outdoor Unit-Air-Source) | Centrally-Ducted | DLCURAH18ABK | EN(A,D)4X30L14** | *80MS(N,L)0701412A* | 17400 | 16.5 | 11 | 8.1 | 18000 | 18700 | 103.9% | 2.26
211260423 | 1.45 | Yes | DAY & NIGHT | HRCU-A-CB (Split System: Heat Pump with Remote Outdoor Unit-Air-Source) | Centrally-Ducted | DLCURAH18ABK | EA*4X24L17A* | *96VTN0801716A* | 17400 | 16 | 10.5 | 8.5 | 18300 | 19200 | 104.9% | 2.3
211260278 | 1.45 | Yes | DAY & NIGHT | HRCU-A-CB (Split System: Heat Pump with Remote Outdoor Unit-Air-Source) | Centrally-Ducted | DLCURAH18ABK | EA*4X24L17A* | *96VSN0401410A* | 17400 | 16 | 10.5 | 8.5 | 18300 | 19200 | 104.9% | 2.3
211260487 | 1.45 | Yes | DAY & NIGHT | HRCU-A-CB (Split System: Heat Pump with Remote Outdoor Unit-Air-Source) | Centrally-Ducted | DLCURAH18ABK | EA*4X24L17A* | *96VTN0401410A* | 17400 | 16 | 10.5 | 8.5 | 18300 | 19200 | 104.9% | 2.3
211260311 | 1.45 | Yes | DAY & NIGHT | HRCU-A-CB (Split System: Heat Pump with Remote Outdoor Unit-Air-Source) | Centrally-Ducted | DLCURAH18ABK | EA*4X24L17A* | *96VSN0801716A* | 17400 | 16 | 10.5 | 8.5 | 18300 | 19200 | 104.9% | 2.3
211264952 | 1.45 | Yes | DAY & NIGHT | HRCU-A-CB (Split System: Heat Pump with Remote Outdoor Unit-Air-Source) | Centrally-Ducted | DLCURAH18ABK | FMA4X24**AL* |  | 17400 | 16 | 10.5 | 8.5 | 18500 | 20000 | 108.1% | 2.44
211264766 | 1.45 | Yes | DAY & NIGHT | HRCU-A-CB (Split System: Heat Pump with Remote Outdoor Unit-Air-Source) | Centrally-Ducted | DLCURAH18ABK | FEM4P18**AL |  | 17400 | 16 | 10.5 | 8.5 | 18300 | 19400 | 106% | 2.34
211262294 | 1.45 | Yes | DAY & NIGHT | HRCU-A-CB (Split System: Heat Pump with Remote Outdoor Unit-Air-Source) | Centrally-Ducted | DLCURAH18ABK | EN(A,D)4X18L14** | *80VTL0451412A* | 17400 | 16 | 10.5 | 8.5 | 18400 | 19400 | 105.4% | 2.34
211264930 | 1.45 | Yes | DAY & NIGHT | HRCU-A-CB (Split System: Heat Pump with Remote Outdoor Unit-Air-Source) | Centrally-Ducted | DLCURAH18ABK | FMA4X18**AL* |  | 17400 | 16 | 10.5 | 8.5 | 18500 | 20000 | 108.1% | 2.44
212969561 | 1.45 | Yes | DAY & NIGHT | HRCU-A-CB (Split System: Heat Pump with Remote Outdoor Unit-Air-Source) | Centrally-Ducted | DLCURAH18ABK | EN(A,D)4X18L14** | *80VSL0451412B* | 17400 | 16 | 10.5 | 8.5 | 18600 | 19700 | 105.9% | 2.38
212978791 | 1.45 | Yes | DAY & NIGHT | HRCU-A-CB (Split System: Heat Pump with Remote Outdoor Unit-Air-Source) | Centrally-Ducted | DLCURAH18ABK | EN(A,D)4X24L17** | *80MS(N,L)0701712A* | 17400 | 16.5 | 11 | 8.5 | 18400 | 19200 | 104.3% | 2.32
212983311 | 1.45 | Yes | DAY & NIGHT | HRCU-A-CB (Split System: Heat Pump with Remote Outdoor Unit-Air-Source) | Centrally-Ducted | DLCURAH18ABK | EN(A,D)4X30L17** | *92MSN0401712A* | 17400 | 15.5 | 10.5 | 8.1 | 18100 | 18700 | 103.3% | 2.24
212986721 | 1.45 | Yes | DAY & NIGHT | HRCU-A-CB (Split System: Heat Pump with Remote Outdoor Unit-Air-Source) | Centrally-Ducted | DLCURAH18ABK | EN(A,D)4X30L17** | *96MSN0401712A* | 17400 | 15.5 | 10.5 | 8.1 | 18100 | 18700 | 103.3% | 2.24
212983723 | 1.45 | Yes | DAY & NIGHT | HRCU-A-CB (Split System: Heat Pump with Remote Outdoor Unit-Air-Source) | Centrally-Ducted | DLCURAH18ABK | EN(A,D)4X30L14** | *92MSN0601412A* | 17400 | 16 | 11 | 8.1 | 17900 | 18600 | 103.9% | 2.24
212979995 | 1.45 | Yes | DAY & NIGHT | HRCU-A-CB (Split System: Heat Pump with Remote Outdoor Unit-Air-Source) | Centrally-Ducted | DLCURAH18ABK | EN(A,D)4X24L17** | *80MS(N,L)0901714A* | 17400 | 16 | 10.5 | 8.5 | 18500 | 19200 | 103.8% | 2.3
212983682 | 1.45 | Yes | DAY & NIGHT | HRCU-A-CB (Split System: Heat Pump with Remote Outdoor Unit-Air-Source) | Centrally-Ducted | DLCURAH18ABK | EA*4X30L17A* | *92MSN0601412A* | 17400 | 16.5 | 10.5 | 8.5 | 18000 | 18900 | 105% | 2.28
212985919 | 1.45 | Yes | DAY & NIGHT | HRCU-A-CB (Split System: Heat Pump with Remote Outdoor Unit-Air-Source) | Centrally-Ducted | DLCURAH18ABK | EA*4X30L14A* | *96MSN0261410A* | 17400 | 16 | 10.5 | 8.5 | 18000 | 18800 | 104.4% | 2.26
211262239 | 1.45 | Yes | DAY & NIGHT | HRCU-A-CB (Split System: Heat Pump with Remote Outdoor Unit-Air-Source) | Centrally-Ducted | DLCURAH18ABK | EN(A,D)4X18L14** | *80VSL0451412A* | 17400 | 15.5 | 10.5 | 8.5 | 18600 | 19400 | 104.3% | 2.32
211264812 | 1.45 | Yes | DAY & NIGHT | HRCU-A-CB (Split System: Heat Pump with Remote Outdoor Unit-Air-Source) | Centrally-Ducted | DLCURAH18ABK | FEM4X18**BL |  | 17400 | 16 | 10.5 | 8.5 | 18300 | 19400 | 106% | 2.34
212974749 | 1.45 | Yes | DAY & NIGHT | HRCU-A-CB (Split System: Heat Pump with Remote Outdoor Unit-Air-Source) | Centrally-Ducted | DLCURAH18ABK | EN(A,D)4X30L17** | *96VTN0401410B* | 17400 | 16 | 10.5 | 8.1 | 18000 | 18700 | 103.9% | 2.24
212975106 | 1.45 | Yes | DAY & NIGHT | HRCU-A-CB (Split System: Heat Pump with Remote Outdoor Unit-Air-Source) | Centrally-Ducted | DLCURAH18ABK | EA*4X30L17A* | *96VTN0401712B* | 17400 | 16 | 10.5 | 8.5 | 18000 | 18800 | 104.4% | 2.24
212975817 | 1.45 | Yes | DAY & NIGHT | HRCU-A-CB (Split System: Heat Pump with Remote Outdoor Unit-Air-Source) | Centrally-Ducted | DLCURAH18ABK | EA*4X30L17A* | *96VTN0801716B* | 17400 | 16 | 10.5 | 8.5 | 18000 | 18700 | 103.9% | 2.26
212975822 | 1.45 | Yes | GRANDAIRE | HRCU-A-CB (Split System: Heat Pump with Remote Outdoor Unit-Air-Source) | Centrally-Ducted | WDLCURAH18ABK | WLA*304BA* | WFST080B048A* | 17400 | 16 | 10.5 | 8.5 | 18000 | 19100 | 106.1% | 2.3
212978343 | 1.45 | Yes | GRANDAIRE | HRCU-A-CB (Split System: Heat Pump with Remote Outdoor Unit-Air-Source) | Centrally-Ducted | WDLCURAH18ABK | WLNC304AA* | WFE*070A036C* | 17400 | 16.5 | 11 | 8.1 | 18000 | 18700 | 103.9% | 2.26
212978295 | 1.45 | Yes | GRANDAIRE | HRCU-A-CB (Split System: Heat Pump with Remote Outdoor Unit-Air-Source) | Centrally-Ducted | WDLCURAH18ABK | WLA*304BA* | WFE*070A036C* | 17400 | 16.5 | 10.5 | 8.5 | 17900 | 19700 | 110.1% | 2.38
212986306 | 1.45 | Yes | GRANDAIRE | HRCU-A-CB (Split System: Heat Pump with Remote Outdoor Unit-Air-Source) | Centrally-Ducted | WDLCURAH18ABK | WLA*244BA* | WFSX040A030B* | 17400 | 16 | 10.5 | 8.5 | 18500 | 18900 | 102.2% | 2.26
212986354 | 1.45 | Yes | GRANDAIRE | HRCU-A-CB (Split System: Heat Pump with Remote Outdoor Unit-Air-Source) | Centrally-Ducted | WDLCURAH18ABK | WLNC244AA* | WFSX040A030B* | 17400 | 15.5 | 10.5 | 8.5 | 18500 | 19200 | 103.8% | 2.3
212978307 | 1.45 | Yes | GRANDAIRE | HRCU-A-CB (Split System: Heat Pump with Remote Outdoor Unit-Air-Source) | Centrally-Ducted | WDLCURAH18ABK | WLNC184AA* | WFE*070A036C* | 17400 | 16 | 10.5 | 8.5 | 18500 | 19100 | 103.2% | 2.3
212974754 | 1.45 | Yes | GRANDAIRE | HRCU-A-CB (Split System: Heat Pump with Remote Outdoor Unit-Air-Source) | Centrally-Ducted | WDLCURAH18ABK | WLNC304BA* | WFST040A030A* | 17400 | 16 | 10.5 | 8.1 | 18000 | 16200 | 90% | 1.82
212978355 | 1.45 | Yes | GRANDAIRE | HRCU-A-CB (Split System: Heat Pump with Remote Outdoor Unit-Air-Source) | Centrally-Ducted | WDLCURAH18ABK | WLNC304BA* | WFE*070A036C* | 17400 | 16.5 | 11 | 8.1 | 18000 | 16200 | 90% | 1.86
212983315 | 1.45 | Yes | GRANDAIRE | HRCU-A-CB (Split System: Heat Pump with Remote Outdoor Unit-Air-Source) | Centrally-Ducted | WDLCURAH18ABK | WLNC304BA* | WFAX040B036B* | 17400 | 15.5 | 10.5 | 8.1 | 18100 | 16300 | 90.06% | 1.86
214279772 | 1.45 | Yes | GRANDAIRE | HRCU-A-CB (Split System: Heat Pump with Remote Outdoor Unit-Air-Source) | Centrally-Ducted | WDLCURAH18ABK | WLA*304BA* | WFSX060B048B* | 17400 | 16 | 10.5 | 8.5 | 18000 | 18700 | 103.9% | 2.24
212984768 | 1.45 | Yes | GRANDAIRE | HRCU-A-CB (Split System: Heat Pump with Remote Outdoor Unit-Air-Source) | Centrally-Ducted | WDLCURAH18ABK | WLNC304BA* | WFAX080B048B* | 17400 | 16.5 | 11 | 8.1 | 17900 | 28600 | 159.8% | 1.96
212980000 | 1.45 | Yes | GRANDAIRE | HRCU-A-CB (Split System: Heat Pump with Remote Outdoor Unit-Air-Source) | Centrally-Ducted | WDLCURAH18ABK | WLNC244BA* | WFE*090B042C* | 17400 | 16 | 10.5 | 8.5 | 18500 | 18600 | 100.5% | 2.24
212986366 | 1.45 | Yes | GRANDAIRE | HRCU-A-CB (Split System: Heat Pump with Remote Outdoor Unit-Air-Source) | Centrally-Ducted | WDLCURAH18ABK | WLNC244BA* | WFSX040A030B* | 17400 | 15.5 | 10.5 | 8.5 | 18500 | 18600 | 100.5% | 2.24
212978795 | 1.45 | Yes | GRANDAIRE | HRCU-A-CB (Split System: Heat Pump with Remote Outdoor Unit-Air-Source) | Centrally-Ducted | WDLCURAH18ABK | WLNC244BA* | WFE*070B036C* | 17400 | 16.5 | 11 | 8.5 | 18400 | 18600 | 101.1% | 2.24
212988816 | 1.45 | Yes | GRANDAIRE | HRCU-A-CB (Split System: Heat Pump with Remote Outdoor Unit-Air-Source) | Centrally-Ducted | WDLCURAH18ABK | WLA*304BA* | WFSU040B036B* | 17400 | 16 | 10.5 | 8.5 | 18000 | 19100 | 106.1% | 2.3
212987566 | 1.45 | Yes | GRANDAIRE | HRCU-A-CB (Split System: Heat Pump with Remote Outdoor Unit-Air-Source) | Centrally-Ducted | WDLCURAH18ABK | WLNC304BA* | WFSX080B048B* | 17400 | 16 | 11 | 8.1 | 17900 | 28600 | 159.8% | 1.96
212974741 | 1.45 | Yes | GRANDAIRE | HRCU-A-CB (Split System: Heat Pump with Remote Outdoor Unit-Air-Source) | Centrally-Ducted | WDLCURAH18ABK | WLNC304AA* | WFST040A030A* | 17400 | 16 | 10.5 | 8.1 | 18000 | 18700 | 103.9% | 2.24
212986294 | 1.45 | Yes | GRANDAIRE | HRCU-A-CB (Split System: Heat Pump with Remote Outdoor Unit-Air-Source) | Centrally-Ducted | WDLCURAH18ABK | WLA*244AA* | WFSX040A030B* | 17400 | 16 | 10.5 | 8.5 | 18500 | 19500 | 105.4% | 2.34
211264940 | 1.45 | Yes | GRANDAIRE | HRCU-A-CB (Split System: Heat Pump with Remote Outdoor Unit-Air-Source) | Centrally-Ducted | WDLCURAH18ABK | FMA4X18**AL* |  | 17400 | 16 | 10.5 | 8.5 | 18500 | 20000 | 108.1% | 2.44
211264776 | 1.45 | Yes | GRANDAIRE | HRCU-A-CB (Split System: Heat Pump with Remote Outdoor Unit-Air-Source) | Centrally-Ducted | WDLCURAH18ABK | WAPL184A* |  | 17400 | 16 | 10.5 | 8.5 | 18300 | 19400 | 106% | 2.34
211264962 | 1.45 | Yes | GRANDAIRE | HRCU-A-CB (Split System: Heat Pump with Remote Outdoor Unit-Air-Source) | Centrally-Ducted | WDLCURAH18ABK | FMA4X24**AL* |  | 17400 | 16 | 10.5 | 8.5 | 18500 | 20000 | 108.1% | 2.44
213076394 | 1.45 | Yes | GRANDAIRE | HRCU-A-CB (Split System: Heat Pump with Remote Outdoor Unit-Air-Source) | Centrally-Ducted | WDLCURAH18ABK | WLA*244BA* | WFST060B048A* | 17400 | 16 | 10.5 | 8.5 | 18400 | 25400 | 138% | 2.12
211264822 | 1.45 | Yes | GRANDAIRE | HRCU-A-CB (Split System: Heat Pump with Remote Outdoor Unit-Air-Source) | Centrally-Ducted | WDLCURAH18ABK | WAHL184B* |  | 17400 | 16 | 10.5 | 8.5 | 18300 | 19400 | 106% | 2.34
212969602 | 1.45 | Yes | HEIL | HRCU-A-CB (Split System: Heat Pump with Remote Outdoor Unit-Air-Source) | Centrally-Ducted | DLCURAH18ABK | EN(A,D)4X30L17** | *80VSL0451412B* | 17400 | 16.5 | 11 | 8.1 | 17900 | 18600 | 103.9% | 2.24
212973048 | 1.45 | Yes | HEIL | HRCU-A-CB (Split System: Heat Pump with Remote Outdoor Unit-Air-Source) | Centrally-Ducted | DLCURAH18ABK | EA*4X30L17A* | *96VSN0401712B* | 17400 | 16 | 10.5 | 8.5 | 18000 | 18800 | 104.4% | 2.24
212972748 | 1.45 | Yes | HEIL | HRCU-A-CB (Split System: Heat Pump with Remote Outdoor Unit-Air-Source) | Centrally-Ducted | DLCURAH18ABK | EN(A,D)4X24L17** | *96VSN0401410B* | 17400 | 15.5 | 10.5 | 8.5 | 18500 | 19200 | 103.8% | 2.3
212973338 | 1.45 | Yes | HEIL | HRCU-A-CB (Split System: Heat Pump with Remote Outdoor Unit-Air-Source) | Centrally-Ducted | DLCURAH18ABK | EA*4X30L14A* | *96VSN0601412B* | 17400 | 16.5 | 10.5 | 8.5 | 18000 | 18900 | 105% | 2.28
212969562 | 1.45 | Yes | HEIL | HRCU-A-CB (Split System: Heat Pump with Remote Outdoor Unit-Air-Source) | Centrally-Ducted | DLCURAH18ABK | EN(A,D)4X18L14** | *80VSL0451412B* | 17400 | 16 | 10.5 | 8.5 | 18600 | 19700 | 105.9% | 2.38
211260280 | 1.45 | Yes | HEIL | HRCU-A-CB (Split System: Heat Pump with Remote Outdoor Unit-Air-Source) | Centrally-Ducted | DLCURAH18ABK | EA*4X24L17A* | *96VSN0401410A* | 17400 | 16 | 10.5 | 8.5 | 18300 | 19200 | 104.9% | 2.3
214279763 | 1.45 | Yes | HEIL | HRCU-A-CB (Split System: Heat Pump with Remote Outdoor Unit-Air-Source) | Centrally-Ducted | DLCURAH18ABK | EA*4X30L17A* | *96MSN0601716A* | 17400 | 16 | 10.5 | 8.5 | 18000 | 18700 | 103.9% | 2.24
211262241 | 1.45 | Yes | HEIL | HRCU-A-CB (Split System: Heat Pump with Remote Outdoor Unit-Air-Source) | Centrally-Ducted | DLCURAH18ABK | EN(A,D)4X18L14** | *80VSL0451412A* | 17400 | 15.5 | 10.5 | 8.5 | 18600 | 19400 | 104.3% | 2.32
211264954 | 1.45 | Yes | HEIL | HRCU-A-CB (Split System: Heat Pump with Remote Outdoor Unit-Air-Source) | Centrally-Ducted | DLCURAH18ABK | FMA4X24**AL* |  | 17400 | 16 | 10.5 | 8.5 | 18500 | 20000 | 108.1% | 2.44
211264932 | 1.45 | Yes | HEIL | HRCU-A-CB (Split System: Heat Pump with Remote Outdoor Unit-Air-Source) | Centrally-Ducted | DLCURAH18ABK | FMA4X18**AL* |  | 17400 | 16 | 10.5 | 8.5 | 18500 | 20000 | 108.1% | 2.44
211264814 | 1.45 | Yes | HEIL | HRCU-A-CB (Split System: Heat Pump with Remote Outdoor Unit-Air-Source) | Centrally-Ducted | DLCURAH18ABK | FEM4X18**BL |  | 17400 | 16 | 10.5 | 8.5 | 18300 | 19400 | 106% | 2.34
211262296 | 1.45 | Yes | HEIL | HRCU-A-CB (Split System: Heat Pump with Remote Outdoor Unit-Air-Source) | Centrally-Ducted | DLCURAH18ABK | EN(A,D)4X18L14** | *80VTL0451412A* | 17400 | 16 | 10.5 | 8.5 | 18400 | 19400 | 105.4% | 2.34
211264768 | 1.45 | Yes | HEIL | HRCU-A-CB (Split System: Heat Pump with Remote Outdoor Unit-Air-Source) | Centrally-Ducted | DLCURAH18ABK | FEM4P18**AL |  | 17400 | 16 | 10.5 | 8.5 | 18300 | 19400 | 106% | 2.34
212973348 | 1.45 | Yes | HEIL | HRCU-A-CB (Split System: Heat Pump with Remote Outdoor Unit-Air-Source) | Centrally-Ducted | DLCURAH18ABK | EA*4X30L17A* | *96VSN0601412B* | 17400 | 16.5 | 10.5 | 8.5 | 18000 | 18700 | 103.9% | 2.26
212975437 | 1.45 | Yes | HEIL | HRCU-A-CB (Split System: Heat Pump with Remote Outdoor Unit-Air-Source) | Centrally-Ducted | DLCURAH18ABK | EA*4X30L17A* | *96VTN0601412B* | 17400 | 16.5 | 10.5 | 8.5 | 18000 | 18700 | 103.9% | 2.26
212975481 | 1.45 | Yes | HEIL | HRCU-A-CB (Split System: Heat Pump with Remote Outdoor Unit-Air-Source) | Centrally-Ducted | DLCURAH18ABK | EN(A,D)4X30L14** | *96VTN0601412B* | 17400 | 16 | 11 | 8.1 | 18000 | 18700 | 103.9% | 2.24
212975818 | 1.45 | Yes | HEIL | HRCU-A-CB (Split System: Heat Pump with Remote Outdoor Unit-Air-Source) | Centrally-Ducted | DLCURAH18ABK | EA*4X30L17A* | *96VTN0801716B* | 17400 | 16 | 10.5 | 8.5 | 18000 | 18700 | 103.9% | 2.26
212972718 | 1.45 | Yes | HEIL | HRCU-A-CB (Split System: Heat Pump with Remote Outdoor Unit-Air-Source) | Centrally-Ducted | DLCURAH18ABK | EA*4X30L17A* | *96VSN0401410B* | 17400 | 16 | 10.5 | 8.5 | 18000 | 18800 | 104.4% | 2.24
212974750 | 1.45 | Yes | HEIL | HRCU-A-CB (Split System: Heat Pump with Remote Outdoor Unit-Air-Source) | Centrally-Ducted | DLCURAH18ABK | EN(A,D)4X30L17** | *96VTN0401410B* | 17400 | 16 | 10.5 | 8.1 | 18000 | 18700 | 103.9% | 2.24
212975426 | 1.45 | Yes | HEIL | HRCU-A-CB (Split System: Heat Pump with Remote Outdoor Unit-Air-Source) | Centrally-Ducted | DLCURAH18ABK | EA*4X30L14A* | *96VTN0601412B* | 17400 | 16.5 | 10.5 | 8.5 | 18000 | 18900 | 105% | 2.28
212978291 | 1.45 | Yes | HEIL | HRCU-A-CB (Split System: Heat Pump with Remote Outdoor Unit-Air-Source) | Centrally-Ducted | DLCURAH18ABK | EA*4X30L17A* | *80MS(N,L)0701412A* | 17400 | 16.5 | 10.5 | 8.5 | 17900 | 18700 | 104.5% | 2.24
212978303 | 1.45 | Yes | HEIL | HRCU-A-CB (Split System: Heat Pump with Remote Outdoor Unit-Air-Source) | Centrally-Ducted | DLCURAH18ABK | EN(A,D)4X18L14** | *80MS(N,L)0701412A* | 17400 | 16 | 10.5 | 8.5 | 18500 | 19700 | 106.5% | 2.38
212983683 | 1.45 | Yes | HEIL | HRCU-A-CB (Split System: Heat Pump with Remote Outdoor Unit-Air-Source) | Centrally-Ducted | DLCURAH18ABK | EA*4X30L17A* | *92MSN0601412A* | 17400 | 16.5 | 10.5 | 8.5 | 18000 | 18900 | 105% | 2.28
212983734 | 1.45 | Yes | HEIL | HRCU-A-CB (Split System: Heat Pump with Remote Outdoor Unit-Air-Source) | Centrally-Ducted | DLCURAH18ABK | EN(A,D)4X30L17** | *92MSN0601412A* | 17400 | 16.5 | 11 | 8.1 | 18000 | 18700 | 103.9% | 2.24
212975107 | 1.45 | Yes | HEIL | HRCU-A-CB (Split System: Heat Pump with Remote Outdoor Unit-Air-Source) | Centrally-Ducted | DLCURAH18ABK | EA*4X30L17A* | *96VTN0401712B* | 17400 | 16 | 10.5 | 8.5 | 18000 | 18800 | 104.4% | 2.24
212985920 | 1.45 | Yes | HEIL | HRCU-A-CB (Split System: Heat Pump with Remote Outdoor Unit-Air-Source) | Centrally-Ducted | DLCURAH18ABK | EA*4X30L14A* | *96MSN0261410A* | 17400 | 16 | 10.5 | 8.5 | 18000 | 18800 | 104.4% | 2.26
212973388 | 1.45 | Yes | HEIL | HRCU-A-CB (Split System: Heat Pump with Remote Outdoor Unit-Air-Source) | Centrally-Ducted | DLCURAH18ABK | EN(A,D)4X30L14** | *96VSN0601412B* | 17400 | 16 | 11 | 8.1 | 18000 | 18700 | 103.9% | 2.24
212986302 | 1.45 | Yes | HEIL | HRCU-A-CB (Split System: Heat Pump with Remote Outdoor Unit-Air-Source) | Centrally-Ducted | DLCURAH18ABK | EA*4X24L17A* | *96MSN0401410A* | 17400 | 16 | 10.5 | 8.5 | 18500 | 19500 | 105.4% | 2.34
212978339 | 1.45 | Yes | HEIL | HRCU-A-CB (Split System: Heat Pump with Remote Outdoor Unit-Air-Source) | Centrally-Ducted | DLCURAH18ABK | EN(A,D)4X30L14** | *80MS(N,L)0701412A* | 17400 | 16.5 | 11 | 8.1 | 18000 | 18700 | 103.9% | 2.26
212972768 | 1.45 | Yes | HEIL | HRCU-A-CB (Split System: Heat Pump with Remote Outdoor Unit-Air-Source) | Centrally-Ducted | DLCURAH18ABK | EN(A,D)4X30L17** | *96VSN0401410B* | 17400 | 16 | 10.5 | 8.1 | 18000 | 18700 | 103.9% | 2.24
212973688 | 1.45 | Yes | HEIL | HRCU-A-CB (Split System: Heat Pump with Remote Outdoor Unit-Air-Source) | Centrally-Ducted | DLCURAH18ABK | EA*4X30L17A* | *96VSN0801716B* | 17400 | 16 | 10.5 | 8.5 | 18000 | 18700 | 103.9% | 2.26
211260368 | 1.45 | Yes | HEIL | HRCU-A-CB (Split System: Heat Pump with Remote Outdoor Unit-Air-Source) | Centrally-Ducted | DLCURAH18ABK | EA*4X24L17A* | *80VSL0701716A* | 17400 | 16 | 10.5 | 8.5 | 18300 | 19200 | 104.9% | 2.32
211260488 | 1.45 | Yes | HEIL | HRCU-A-CB (Split System: Heat Pump with Remote Outdoor Unit-Air-Source) | Centrally-Ducted | DLCURAH18ABK | EA*4X24L17A* | *96VTN0401410A* | 17400 | 16 | 10.5 | 8.5 | 18300 | 19200 | 104.9% | 2.3
211260312 | 1.45 | Yes | HEIL | HRCU-A-CB (Split System: Heat Pump with Remote Outdoor Unit-Air-Source) | Centrally-Ducted | DLCURAH18ABK | EA*4X24L17A* | *96VSN0801716A* | 17400 | 16 | 10.5 | 8.5 | 18300 | 19200 | 104.9% | 2.3
211260424 | 1.45 | Yes | HEIL | HRCU-A-CB (Split System: Heat Pump with Remote Outdoor Unit-Air-Source) | Centrally-Ducted | DLCURAH18ABK | EA*4X24L17A* | *96VTN0801716A* | 17400 | 16 | 10.5 | 8.5 | 18300 | 19200 | 104.9% | 2.3
213076390 | 1.45 | Yes | HEIL | HRCU-A-CB (Split System: Heat Pump with Remote Outdoor Unit-Air-Source) | Centrally-Ducted | DLCURAH18ABK | EA*4X24L17A* | *96VTN0601716B* | 17400 | 16 | 10.5 | 8.5 | 18400 | 19500 | 106% | 2.34
212969592 | 1.45 | Yes | HEIL | HRCU-A-CB (Split System: Heat Pump with Remote Outdoor Unit-Air-Source) | Centrally-Ducted | DLCURAH18ABK | EN(A,D)4X30L14** | *80VSL0451412B* | 17400 | 16.5 | 11 | 8.1 | 17900 | 18600 | 103.9% | 2.24
212972738 | 1.45 | Yes | HEIL | HRCU-A-CB (Split System: Heat Pump with Remote Outdoor Unit-Air-Source) | Centrally-Ducted | DLCURAH18ABK | EN(A,D)4X24L14** | *96VSN0401410B* | 17400 | 15.5 | 10.5 | 8.5 | 18500 | 19200 | 103.8% | 2.3
212978351 | 1.45 | Yes | HEIL | HRCU-A-CB (Split System: Heat Pump with Remote Outdoor Unit-Air-Source) | Centrally-Ducted | DLCURAH18ABK | EN(A,D)4X30L17** | *80MS(N,L)0701412A* | 17400 | 16.5 | 11 | 8.1 | 18000 | 18700 | 103.9% | 2.26
212972758 | 1.45 | Yes | HEIL | HRCU-A-CB (Split System: Heat Pump with Remote Outdoor Unit-Air-Source) | Centrally-Ducted | DLCURAH18ABK | EN(A,D)4X30L14** | *96VSN0401410B* | 17400 | 16 | 10.5 | 8.1 | 18000 | 18700 | 103.9% | 2.24
212974737 | 1.45 | Yes | HEIL | HRCU-A-CB (Split System: Heat Pump with Remote Outdoor Unit-Air-Source) | Centrally-Ducted | DLCURAH18ABK | EN(A,D)4X30L14** | *96VTN0401410B* | 17400 | 16 | 10.5 | 8.1 | 18000 | 18600 | 103.3% | 2.22
212986722 | 1.45 | Yes | HEIL | HRCU-A-CB (Split System: Heat Pump with Remote Outdoor Unit-Air-Source) | Centrally-Ducted | DLCURAH18ABK | EN(A,D)4X30L17** | *96MSN0401712A* | 17400 | 15.5 | 10.5 | 8.1 | 18100 | 18700 | 103.3% | 2.24
212987024 | 1.45 | Yes | HEIL | HRCU-A-CB (Split System: Heat Pump with Remote Outdoor Unit-Air-Source) | Centrally-Ducted | DLCURAH18ABK | EA*4X30L14A* | *96MSN0601412A* | 17400 | 16 | 10.5 | 8.5 | 18000 | 18700 | 103.9% | 2.26
212988812 | 1.45 | Yes | HEIL | HRCU-A-CB (Split System: Heat Pump with Remote Outdoor Unit-Air-Source) | Centrally-Ducted | DLCURAH18ABK | EA*4X30L17A* | *95MSU0401712A* | 17400 | 16 | 10.5 | 8.5 | 18000 | 18800 | 104.4% | 2.26
212984764 | 1.45 | Yes | HEIL | HRCU-A-CB (Split System: Heat Pump with Remote Outdoor Unit-Air-Source) | Centrally-Ducted | DLCURAH18ABK | EN(A,D)4X30L17** | *92MSN0801716A* | 17400 | 16.5 | 11 | 8.1 | 17900 | 18600 | 103.9% | 2.24
212983312 | 1.45 | Yes | HEIL | HRCU-A-CB (Split System: Heat Pump with Remote Outdoor Unit-Air-Source) | Centrally-Ducted | DLCURAH18ABK | EN(A,D)4X30L17** | *92MSN0401712A* | 17400 | 15.5 | 10.5 | 8.1 | 18100 | 18700 | 103.3% | 2.24
212986350 | 1.45 | Yes | HEIL | HRCU-A-CB (Split System: Heat Pump with Remote Outdoor Unit-Air-Source) | Centrally-Ducted | DLCURAH18ABK | EN(A,D)4X24L14** | *96MSN0401410A* | 17400 | 15.5 | 10.5 | 8.5 | 18500 | 19200 | 103.8% | 2.3
212986290 | 1.45 | Yes | HEIL | HRCU-A-CB (Split System: Heat Pump with Remote Outdoor Unit-Air-Source) | Centrally-Ducted | DLCURAH18ABK | EA*4X24L14A* | *96MSN0401410A* | 17400 | 16 | 10.5 | 8.5 | 18500 | 19500 | 105.4% | 2.34
212987562 | 1.45 | Yes | HEIL | HRCU-A-CB (Split System: Heat Pump with Remote Outdoor Unit-Air-Source) | Centrally-Ducted | DLCURAH18ABK | EN(A,D)4X30L17** | *96MSN0801716A* | 17400 | 16 | 11 | 8.1 | 17900 | 18600 | 103.9% | 2.24
212987044 | 1.45 | Yes | HEIL | HRCU-A-CB (Split System: Heat Pump with Remote Outdoor Unit-Air-Source) | Centrally-Ducted | DLCURAH18ABK | EN(A,D)4X18L14** | *96MSN0601412A* | 17400 | 16 | 10.5 | 8.5 | 18600 | 19800 | 106.5% | 2.38
212986362 | 1.45 | Yes | HEIL | HRCU-A-CB (Split System: Heat Pump with Remote Outdoor Unit-Air-Source) | Centrally-Ducted | DLCURAH18ABK | EN(A,D)4X24L17** | *96MSN0401410A* | 17400 | 15.5 | 10.5 | 8.5 | 18500 | 19200 | 103.8% | 2.3
212983724 | 1.45 | Yes | HEIL | HRCU-A-CB (Split System: Heat Pump with Remote Outdoor Unit-Air-Source) | Centrally-Ducted | DLCURAH18ABK | EN(A,D)4X30L14** | *92MSN0601412A* | 17400 | 16 | 11 | 8.1 | 17900 | 18600 | 103.9% | 2.24
212979996 | 1.45 | Yes | HEIL | HRCU-A-CB (Split System: Heat Pump with Remote Outdoor Unit-Air-Source) | Centrally-Ducted | DLCURAH18ABK | EN(A,D)4X24L17** | *80MS(N,L)0901714A* | 17400 | 16 | 10.5 | 8.5 | 18500 | 19200 | 103.8% | 2.3
212978792 | 1.45 | Yes | HEIL | HRCU-A-CB (Split System: Heat Pump with Remote Outdoor Unit-Air-Source) | Centrally-Ducted | DLCURAH18ABK | EN(A,D)4X24L17** | *80MS(N,L)0701712A* | 17400 | 16.5 | 11 | 8.5 | 18400 | 19200 | 104.3% | 2.32
212969593 | 1.45 | Yes | KEEPRITE | HRCU-A-CB (Split System: Heat Pump with Remote Outdoor Unit-Air-Source) | Centrally-Ducted | DLCURAH18ABK | EN(A,D)4X30L14** | *80VSL0451412B* | 17400 | 16.5 | 11 | 8.1 | 17900 | 18600 | 103.9% | 2.24
212973389 | 1.45 | Yes | KEEPRITE | HRCU-A-CB (Split System: Heat Pump with Remote Outdoor Unit-Air-Source) | Centrally-Ducted | DLCURAH18ABK | EN(A,D)4X30L14** | *96VSN0601412B* | 17400 | 16 | 11 | 8.1 | 18000 | 18700 | 103.9% | 2.24
212973689 | 1.45 | Yes | KEEPRITE | HRCU-A-CB (Split System: Heat Pump with Remote Outdoor Unit-Air-Source) | Centrally-Ducted | DLCURAH18ABK | EA*4X30L17A* | *96VSN0801716B* | 17400 | 16 | 10.5 | 8.5 | 18000 | 18700 | 103.9% | 2.26
212972739 | 1.45 | Yes | KEEPRITE | HRCU-A-CB (Split System: Heat Pump with Remote Outdoor Unit-Air-Source) | Centrally-Ducted | DLCURAH18ABK | EN(A,D)4X24L14** | *96VSN0401410B* | 17400 | 15.5 | 10.5 | 8.5 | 18500 | 19200 | 103.8% | 2.3
212973349 | 1.45 | Yes | KEEPRITE | HRCU-A-CB (Split System: Heat Pump with Remote Outdoor Unit-Air-Source) | Centrally-Ducted | DLCURAH18ABK | EA*4X30L17A* | *96VSN0601412B* | 17400 | 16.5 | 10.5 | 8.5 | 18000 | 18700 | 103.9% | 2.26
212969563 | 1.45 | Yes | KEEPRITE | HRCU-A-CB (Split System: Heat Pump with Remote Outdoor Unit-Air-Source) | Centrally-Ducted | DLCURAH18ABK | EN(A,D)4X18L14** | *80VSL0451412B* | 17400 | 16 | 10.5 | 8.5 | 18600 | 19700 | 105.9% | 2.38
212983684 | 1.45 | Yes | KEEPRITE | HRCU-A-CB (Split System: Heat Pump with Remote Outdoor Unit-Air-Source) | Centrally-Ducted | DLCURAH18ABK | EA*4X30L17A* | *92MSN0601412A* | 17400 | 16.5 | 10.5 | 8.5 | 18000 | 18900 | 105% | 2.28
212986291 | 1.45 | Yes | KEEPRITE | HRCU-A-CB (Split System: Heat Pump with Remote Outdoor Unit-Air-Source) | Centrally-Ducted | DLCURAH18ABK | EA*4X24L14A* | *96MSN0401410A* | 17400 | 16 | 10.5 | 8.5 | 18500 | 19500 | 105.4% | 2.34
212987045 | 1.45 | Yes | KEEPRITE | HRCU-A-CB (Split System: Heat Pump with Remote Outdoor Unit-Air-Source) | Centrally-Ducted | DLCURAH18ABK | EN(A,D)4X18L14** | *96MSN0601412A* | 17400 | 16 | 10.5 | 8.5 | 18600 | 19800 | 106.5% | 2.38
212984765 | 1.45 | Yes | KEEPRITE | HRCU-A-CB (Split System: Heat Pump with Remote Outdoor Unit-Air-Source) | Centrally-Ducted | DLCURAH18ABK | EN(A,D)4X30L17** | *92MSN0801716A* | 17400 | 16.5 | 11 | 8.1 | 17900 | 18600 | 103.9% | 2.24
212983725 | 1.45 | Yes | KEEPRITE | HRCU-A-CB (Split System: Heat Pump with Remote Outdoor Unit-Air-Source) | Centrally-Ducted | DLCURAH18ABK | EN(A,D)4X30L14** | *92MSN0601412A* | 17400 | 16 | 11 | 8.1 | 17900 | 18600 | 103.9% | 2.24
212985921 | 1.45 | Yes | KEEPRITE | HRCU-A-CB (Split System: Heat Pump with Remote Outdoor Unit-Air-Source) | Centrally-Ducted | DLCURAH18ABK | EA*4X30L14A* | *96MSN0261410A* | 17400 | 16 | 10.5 | 8.5 | 18000 | 18800 | 104.4% | 2.26
212986351 | 1.45 | Yes | KEEPRITE | HRCU-A-CB (Split System: Heat Pump with Remote Outdoor Unit-Air-Source) | Centrally-Ducted | DLCURAH18ABK | EN(A,D)4X24L14** | *96MSN0401410A* | 17400 | 15.5 | 10.5 | 8.5 | 18500 | 19200 | 103.8% | 2.3
212987563 | 1.45 | Yes | KEEPRITE | HRCU-A-CB (Split System: Heat Pump with Remote Outdoor Unit-Air-Source) | Centrally-Ducted | DLCURAH18ABK | EN(A,D)4X30L17** | *96MSN0801716A* | 17400 | 16 | 11 | 8.1 | 17900 | 18600 | 103.9% | 2.24
212988813 | 1.45 | Yes | KEEPRITE | HRCU-A-CB (Split System: Heat Pump with Remote Outdoor Unit-Air-Source) | Centrally-Ducted | DLCURAH18ABK | EA*4X30L17A* | *95MSU0401712A* | 17400 | 16 | 10.5 | 8.5 | 18000 | 18800 | 104.4% | 2.26
212987025 | 1.45 | Yes | KEEPRITE | HRCU-A-CB (Split System: Heat Pump with Remote Outdoor Unit-Air-Source) | Centrally-Ducted | DLCURAH18ABK | EA*4X30L14A* | *96MSN0601412A* | 17400 | 16 | 10.5 | 8.5 | 18000 | 18700 | 103.9% | 2.26
211260281 | 1.45 | Yes | KEEPRITE | HRCU-A-CB (Split System: Heat Pump with Remote Outdoor Unit-Air-Source) | Centrally-Ducted | DLCURAH18ABK | EA*4X24L17A* | *96VSN0401410A* | 17400 | 16 | 10.5 | 8.5 | 18300 | 19200 | 104.9% | 2.3
212974738 | 1.45 | Yes | KEEPRITE | HRCU-A-CB (Split System: Heat Pump with Remote Outdoor Unit-Air-Source) | Centrally-Ducted | DLCURAH18ABK | EN(A,D)4X30L14** | *96VTN0401410B* | 17400 | 16 | 10.5 | 8.1 | 18000 | 18600 | 103.3% | 2.22
212978304 | 1.45 | Yes | KEEPRITE | HRCU-A-CB (Split System: Heat Pump with Remote Outdoor Unit-Air-Source) | Centrally-Ducted | DLCURAH18ABK | EN(A,D)4X18L14** | *80MS(N,L)0701412A* | 17400 | 16 | 10.5 | 8.5 | 18500 | 19700 | 106.5% | 2.38
212975427 | 1.45 | Yes | KEEPRITE | HRCU-A-CB (Split System: Heat Pump with Remote Outdoor Unit-Air-Source) | Centrally-Ducted | DLCURAH18ABK | EA*4X30L14A* | *96VTN0601412B* | 17400 | 16.5 | 10.5 | 8.5 | 18000 | 18900 | 105% | 2.28
212972719 | 1.45 | Yes | KEEPRITE | HRCU-A-CB (Split System: Heat Pump with Remote Outdoor Unit-Air-Source) | Centrally-Ducted | DLCURAH18ABK | EA*4X30L17A* | *96VSN0401410B* | 17400 | 16 | 10.5 | 8.5 | 18000 | 18800 | 104.4% | 2.24
211260313 | 1.45 | Yes | KEEPRITE | HRCU-A-CB (Split System: Heat Pump with Remote Outdoor Unit-Air-Source) | Centrally-Ducted | DLCURAH18ABK | EA*4X24L17A* | *96VSN0801716A* | 17400 | 16 | 10.5 | 8.5 | 18300 | 19200 | 104.9% | 2.3
211260370 | 1.45 | Yes | KEEPRITE | HRCU-A-CB (Split System: Heat Pump with Remote Outdoor Unit-Air-Source) | Centrally-Ducted | DLCURAH18ABK | EA*4X24L17A* | *80VSL0701716A* | 17400 | 16 | 10.5 | 8.5 | 18300 | 19200 | 104.9% | 2.32
211260425 | 1.45 | Yes | KEEPRITE | HRCU-A-CB (Split System: Heat Pump with Remote Outdoor Unit-Air-Source) | Centrally-Ducted | DLCURAH18ABK | EA*4X24L17A* | *96VTN0801716A* | 17400 | 16 | 10.5 | 8.5 | 18300 | 19200 | 104.9% | 2.3
211260490 | 1.45 | Yes | KEEPRITE | HRCU-A-CB (Split System: Heat Pump with Remote Outdoor Unit-Air-Source) | Centrally-Ducted | DLCURAH18ABK | EA*4X24L17A* | *96VTN0401410A* | 17400 | 16 | 10.5 | 8.5 | 18300 | 19200 | 104.9% | 2.3
211264770 | 1.45 | Yes | KEEPRITE | HRCU-A-CB (Split System: Heat Pump with Remote Outdoor Unit-Air-Source) | Centrally-Ducted | DLCURAH18ABK | FEM4P18**AL |  | 17400 | 16 | 10.5 | 8.5 | 18300 | 19400 | 106% | 2.34
211264934 | 1.45 | Yes | KEEPRITE | HRCU-A-CB (Split System: Heat Pump with Remote Outdoor Unit-Air-Source) | Centrally-Ducted | DLCURAH18ABK | FMA4X18**AL* |  | 17400 | 16 | 10.5 | 8.5 | 18500 | 20000 | 108.1% | 2.44
211264816 | 1.45 | Yes | KEEPRITE | HRCU-A-CB (Split System: Heat Pump with Remote Outdoor Unit-Air-Source) | Centrally-Ducted | DLCURAH18ABK | FEM4X18**BL |  | 17400 | 16 | 10.5 | 8.5 | 18300 | 19400 | 106% | 2.34
211262298 | 1.45 | Yes | KEEPRITE | HRCU-A-CB (Split System: Heat Pump with Remote Outdoor Unit-Air-Source) | Centrally-Ducted | DLCURAH18ABK | EN(A,D)4X18L14** | *80VTL0451412A* | 17400 | 16 | 10.5 | 8.5 | 18400 | 19400 | 105.4% | 2.34
211264956 | 1.45 | Yes | KEEPRITE | HRCU-A-CB (Split System: Heat Pump with Remote Outdoor Unit-Air-Source) | Centrally-Ducted | DLCURAH18ABK | FMA4X24**AL* |  | 17400 | 16 | 10.5 | 8.5 | 18500 | 20000 | 108.1% | 2.44
211262243 | 1.45 | Yes | KEEPRITE | HRCU-A-CB (Split System: Heat Pump with Remote Outdoor Unit-Air-Source) | Centrally-Ducted | DLCURAH18ABK | EN(A,D)4X18L14** | *80VSL0451412A* | 17400 | 15.5 | 10.5 | 8.5 | 18600 | 19400 | 104.3% | 2.32
213076391 | 1.45 | Yes | KEEPRITE | HRCU-A-CB (Split System: Heat Pump with Remote Outdoor Unit-Air-Source) | Centrally-Ducted | DLCURAH18ABK | EA*4X24L17A* | *96VTN0601716B* | 17400 | 16 | 10.5 | 8.5 | 18400 | 19500 | 106% | 2.34
212975819 | 1.45 | Yes | KEEPRITE | HRCU-A-CB (Split System: Heat Pump with Remote Outdoor Unit-Air-Source) | Centrally-Ducted | DLCURAH18ABK | EA*4X30L17A* | *96VTN0801716B* | 17400 | 16 | 10.5 | 8.5 | 18000 | 18700 | 103.9% | 2.26
212986363 | 1.45 | Yes | KEEPRITE | HRCU-A-CB (Split System: Heat Pump with Remote Outdoor Unit-Air-Source) | Centrally-Ducted | DLCURAH18ABK | EN(A,D)4X24L17** | *96MSN0401410A* | 17400 | 15.5 | 10.5 | 8.5 | 18500 | 19200 | 103.8% | 2.3
212972769 | 1.45 | Yes | KEEPRITE | HRCU-A-CB (Split System: Heat Pump with Remote Outdoor Unit-Air-Source) | Centrally-Ducted | DLCURAH18ABK | EN(A,D)4X30L17** | *96VSN0401410B* | 17400 | 16 | 10.5 | 8.1 | 18000 | 18700 | 103.9% | 2.24
212978793 | 1.45 | Yes | KEEPRITE | HRCU-A-CB (Split System: Heat Pump with Remote Outdoor Unit-Air-Source) | Centrally-Ducted | DLCURAH18ABK | EN(A,D)4X24L17** | *80MS(N,L)0701712A* | 17400 | 16.5 | 11 | 8.5 | 18400 | 19200 | 104.3% | 2.32
212974751 | 1.45 | Yes | KEEPRITE | HRCU-A-CB (Split System: Heat Pump with Remote Outdoor Unit-Air-Source) | Centrally-Ducted | DLCURAH18ABK | EN(A,D)4X30L17** | *96VTN0401410B* | 17400 | 16 | 10.5 | 8.1 | 18000 | 18700 | 103.9% | 2.24
212973339 | 1.45 | Yes | KEEPRITE | HRCU-A-CB (Split System: Heat Pump with Remote Outdoor Unit-Air-Source) | Centrally-Ducted | DLCURAH18ABK | EA*4X30L14A* | *96VSN0601412B* | 17400 | 16.5 | 10.5 | 8.5 | 18000 | 18900 | 105% | 2.28
212975438 | 1.45 | Yes | KEEPRITE | HRCU-A-CB (Split System: Heat Pump with Remote Outdoor Unit-Air-Source) | Centrally-Ducted | DLCURAH18ABK | EA*4X30L17A* | *96VTN0601412B* | 17400 | 16.5 | 10.5 | 8.5 | 18000 | 18700 | 103.9% | 2.26
212973049 | 1.45 | Yes | KEEPRITE | HRCU-A-CB (Split System: Heat Pump with Remote Outdoor Unit-Air-Source) | Centrally-Ducted | DLCURAH18ABK | EA*4X30L17A* | *96VSN0401712B* | 17400 | 16 | 10.5 | 8.5 | 18000 | 18800 | 104.4% | 2.24
212983735 | 1.45 | Yes | KEEPRITE | HRCU-A-CB (Split System: Heat Pump with Remote Outdoor Unit-Air-Source) | Centrally-Ducted | DLCURAH18ABK | EN(A,D)4X30L17** | *92MSN0601412A* | 17400 | 16.5 | 11 | 8.1 | 18000 | 18700 | 103.9% | 2.24
212972759 | 1.45 | Yes | KEEPRITE | HRCU-A-CB (Split System: Heat Pump with Remote Outdoor Unit-Air-Source) | Centrally-Ducted | DLCURAH18ABK | EN(A,D)4X30L14** | *96VSN0401410B* | 17400 | 16 | 10.5 | 8.1 | 18000 | 18700 | 103.9% | 2.24
212975482 | 1.45 | Yes | KEEPRITE | HRCU-A-CB (Split System: Heat Pump with Remote Outdoor Unit-Air-Source) | Centrally-Ducted | DLCURAH18ABK | EN(A,D)4X30L14** | *96VTN0601412B* | 17400 | 16 | 11 | 8.1 | 18000 | 18700 | 103.9% | 2.24
212978352 | 1.45 | Yes | KEEPRITE | HRCU-A-CB (Split System: Heat Pump with Remote Outdoor Unit-Air-Source) | Centrally-Ducted | DLCURAH18ABK | EN(A,D)4X30L17** | *80MS(N,L)0701412A* | 17400 | 16.5 | 11 | 8.1 | 18000 | 18700 | 103.9% | 2.26
212975108 | 1.45 | Yes | KEEPRITE | HRCU-A-CB (Split System: Heat Pump with Remote Outdoor Unit-Air-Source) | Centrally-Ducted | DLCURAH18ABK | EA*4X30L17A* | *96VTN0401712B* | 17400 | 16 | 10.5 | 8.5 | 18000 | 18800 | 104.4% | 2.24
212972749 | 1.45 | Yes | KEEPRITE | HRCU-A-CB (Split System: Heat Pump with Remote Outdoor Unit-Air-Source) | Centrally-Ducted | DLCURAH18ABK | EN(A,D)4X24L17** | *96VSN0401410B* | 17400 | 15.5 | 10.5 | 8.5 | 18500 | 19200 | 103.8% | 2.3
212969603 | 1.45 | Yes | KEEPRITE | HRCU-A-CB (Split System: Heat Pump with Remote Outdoor Unit-Air-Source) | Centrally-Ducted | DLCURAH18ABK | EN(A,D)4X30L17** | *80VSL0451412B* | 17400 | 16.5 | 11 | 8.1 | 17900 | 18600 | 103.9% | 2.24
212978292 | 1.45 | Yes | KEEPRITE | HRCU-A-CB (Split System: Heat Pump with Remote Outdoor Unit-Air-Source) | Centrally-Ducted | DLCURAH18ABK | EA*4X30L17A* | *80MS(N,L)0701412A* | 17400 | 16.5 | 10.5 | 8.5 | 17900 | 18700 | 104.5% | 2.24
212978340 | 1.45 | Yes | KEEPRITE | HRCU-A-CB (Split System: Heat Pump with Remote Outdoor Unit-Air-Source) | Centrally-Ducted | DLCURAH18ABK | EN(A,D)4X30L14** | *80MS(N,L)0701412A* | 17400 | 16.5 | 11 | 8.1 | 18000 | 18700 | 103.9% | 2.26
214279768 | 1.45 | Yes | KEEPRITE | HRCU-A-CB (Split System: Heat Pump with Remote Outdoor Unit-Air-Source) | Centrally-Ducted | DLCURAH18ABK | EA*4X30L17A* | *96MSN0601716A* | 17400 | 16 | 10.5 | 8.5 | 18000 | 18700 | 103.9% | 2.24
212983313 | 1.45 | Yes | KEEPRITE | HRCU-A-CB (Split System: Heat Pump with Remote Outdoor Unit-Air-Source) | Centrally-Ducted | DLCURAH18ABK | EN(A,D)4X30L17** | *92MSN0401712A* | 17400 | 15.5 | 10.5 | 8.1 | 18100 | 18700 | 103.3% | 2.24
212986723 | 1.45 | Yes | KEEPRITE | HRCU-A-CB (Split System: Heat Pump with Remote Outdoor Unit-Air-Source) | Centrally-Ducted | DLCURAH18ABK | EN(A,D)4X30L17** | *96MSN0401712A* | 17400 | 15.5 | 10.5 | 8.1 | 18100 | 18700 | 103.3% | 2.24
212986303 | 1.45 | Yes | KEEPRITE | HRCU-A-CB (Split System: Heat Pump with Remote Outdoor Unit-Air-Source) | Centrally-Ducted | DLCURAH18ABK | EA*4X24L17A* | *96MSN0401410A* | 17400 | 16 | 10.5 | 8.5 | 18500 | 19500 | 105.4% | 2.34
212979997 | 1.45 | Yes | KEEPRITE | HRCU-A-CB (Split System: Heat Pump with Remote Outdoor Unit-Air-Source) | Centrally-Ducted | DLCURAH18ABK | EN(A,D)4X24L17** | *80MS(N,L)0901714A* | 17400 | 16 | 10.5 | 8.5 | 18500 | 19200 | 103.8% | 2.3
212498322 | 1.45 | Yes | PAYNE HEATING AND COOLING | HRCU-A-CB (Split System: Heat Pump with Remote Outdoor Unit-Air-Source) | Centrally-Ducted | 38MURAQ18AB3* | CE1801C+TXV |  | 17400 | 17 | 10.5 | 8.6 | 17000 | 19300 | 113.5% | 2.3
212498320 | 1.45 | Yes | PAYNE HEATING AND COOLING | HRCU-A-CB (Split System: Heat Pump with Remote Outdoor Unit-Air-Source) | Centrally-Ducted | 38MURAQ18AB3* | CE1801A+TXV |  | 17400 | 17 | 10.5 | 8.6 | 17000 | 19300 | 113.5% | 2.3
212498314 | 1.45 | Yes | PAYNE HEATING AND COOLING | HRCU-A-CB (Split System: Heat Pump with Remote Outdoor Unit-Air-Source) | Centrally-Ducted | 38MURAQ18AB3* | CP2403A+TXV+TD |  | 17400 | 15.2 | 10.5 | 8.7 | 17000 | 19400 | 114.1% | 2.32
212498313 | 1.45 | Yes | PAYNE HEATING AND COOLING | HRCU-A-CB (Split System: Heat Pump with Remote Outdoor Unit-Air-Source) | Centrally-Ducted | 38MURAQ18AB3* | CP1903A+TXV+TD |  | 17400 | 15.2 | 10.5 | 8.7 | 17000 | 19400 | 114.1% | 2.32
212498321 | 1.45 | Yes | PAYNE HEATING AND COOLING | HRCU-A-CB (Split System: Heat Pump with Remote Outdoor Unit-Air-Source) | Centrally-Ducted | 38MURAQ18AB3* | CE2301C+TXV |  | 17400 | 17 | 10.5 | 8.6 | 17000 | 19300 | 113.5% | 2.3
213076385 | 1.45 | Yes | PAYNE HEATING AND COOLING | HRCU-A-CB (Split System: Heat Pump with Remote Outdoor Unit-Air-Source) | Centrally-Ducted | 38MURAQ18AB3* | CAP**2417AL* | PG96VTAB48060B** | 17400 | 16 | 10.5 | 8.5 | 18400 | 19500 | 106% | 2.34
211264758 | 1.45 | Yes | PAYNE HEATING AND COOLING | HRCU-A-CB (Split System: Heat Pump with Remote Outdoor Unit-Air-Source) | Centrally-Ducted | 38MURAQ18AB3* | FB4CNF018L |  | 17400 | 16 | 10.5 | 8.5 | 18300 | 19400 | 106% | 2.34
211264801 | 1.45 | Yes | PAYNE HEATING AND COOLING | HRCU-A-CB (Split System: Heat Pump with Remote Outdoor Unit-Air-Source) | Centrally-Ducted | 38MURAQ18AB3* | FB4CNP018L |  | 17400 | 16 | 10.5 | 8.5 | 18300 | 19400 | 106% | 2.34
211262306 | 1.45 | Yes | PAYNE HEATING AND COOLING | HRCU-A-CB (Split System: Heat Pump with Remote Outdoor Unit-Air-Source) | Centrally-Ducted | 38MURAQ18AB3* | CNPV*1814AL* | PG80VTLA36070A** | 17400 | 16 | 10.5 | 8.5 | 18500 | 19400 | 104.9% | 2.34
211264804 | 1.45 | Yes | PAYNE HEATING AND COOLING | HRCU-A-CB (Split System: Heat Pump with Remote Outdoor Unit-Air-Source) | Centrally-Ducted | 38MURAQ18AB3* | PF4MNP018L* |  | 17400 | 16 | 10.5 | 8.5 | 18300 | 19400 | 106% | 2.34
211264944 | 1.45 | Yes | PAYNE HEATING AND COOLING | HRCU-A-CB (Split System: Heat Pump with Remote Outdoor Unit-Air-Source) | Centrally-Ducted | 38MURAQ18AB3* | FMA4X24**AL* |  | 17400 | 16 | 10.5 | 8.5 | 18500 | 20000 | 108.1% | 2.44
211264923 | 1.45 | Yes | PAYNE HEATING AND COOLING | HRCU-A-CB (Split System: Heat Pump with Remote Outdoor Unit-Air-Source) | Centrally-Ducted | 38MURAQ18AB3* | FMA4X18**AL* |  | 17400 | 16 | 10.5 | 8.5 | 18500 | 20000 | 108.1% | 2.44
211262287 | 1.45 | Yes | PAYNE HEATING AND COOLING | HRCU-A-CB (Split System: Heat Pump with Remote Outdoor Unit-Air-Source) | Centrally-Ducted | 38MURAQ18AB3* | CNPV*1814AL* | PG80VTLA36045A** | 17400 | 16 | 10.5 | 8.5 | 18400 | 19400 | 105.4% | 2.34
212984759 | 1.45 | Yes | PAYNE HEATING AND COOLING | HRCU-A-CB (Split System: Heat Pump with Remote Outdoor Unit-Air-Source) | Centrally-Ducted | 38MURAQ18AB3* | CNPV*3017AL* | PG92MSAA48080B** | 17400 | 16.5 | 11 | 8.1 | 17900 | 18600 | 103.9% | 2.24
212986285 | 1.45 | Yes | PAYNE HEATING AND COOLING | HRCU-A-CB (Split System: Heat Pump with Remote Outdoor Unit-Air-Source) | Centrally-Ducted | 38MURAQ18AB3* | CAP**2414AL* | PG96MSAA30040A** | 17400 | 16 | 10.5 | 8.5 | 18500 | 19500 | 105.4% | 2.34
212983729 | 1.45 | Yes | PAYNE HEATING AND COOLING | HRCU-A-CB (Split System: Heat Pump with Remote Outdoor Unit-Air-Source) | Centrally-Ducted | 38MURAQ18AB3* | CNPV*3017AL* | PG92MSAA36060A** | 17400 | 16.5 | 11 | 8.1 | 18000 | 18700 | 103.9% | 2.24
212986357 | 1.45 | Yes | PAYNE HEATING AND COOLING | HRCU-A-CB (Split System: Heat Pump with Remote Outdoor Unit-Air-Source) | Centrally-Ducted | 38MURAQ18AB3* | CNPV*2417AL* | PG96MSAA30040A** | 17400 | 15.5 | 10.5 | 8.5 | 18500 | 19200 | 103.8% | 2.3
212983307 | 1.45 | Yes | PAYNE HEATING AND COOLING | HRCU-A-CB (Split System: Heat Pump with Remote Outdoor Unit-Air-Source) | Centrally-Ducted | 38MURAQ18AB3* | CNPV*3017AL* | PG92MSAA36040B** | 17400 | 15.5 | 10.5 | 8.1 | 18100 | 18700 | 103.3% | 2.24
212986297 | 1.45 | Yes | PAYNE HEATING AND COOLING | HRCU-A-CB (Split System: Heat Pump with Remote Outdoor Unit-Air-Source) | Centrally-Ducted | 38MURAQ18AB3* | CAP**2417AL* | PG96MSAA30040A** | 17400 | 16 | 10.5 | 8.5 | 18500 | 19500 | 105.4% | 2.34
212987019 | 1.45 | Yes | PAYNE HEATING AND COOLING | HRCU-A-CB (Split System: Heat Pump with Remote Outdoor Unit-Air-Source) | Centrally-Ducted | 38MURAQ18AB3* | CAP**3014AL* | PG96MSAA36060A** | 17400 | 16 | 10.5 | 8.5 | 18000 | 18700 | 103.9% | 2.26
212987039 | 1.45 | Yes | PAYNE HEATING AND COOLING | HRCU-A-CB (Split System: Heat Pump with Remote Outdoor Unit-Air-Source) | Centrally-Ducted | 38MURAQ18AB3* | CNPV*1814AL* | PG96MSAA36060A** | 17400 | 16 | 10.5 | 8.5 | 18600 | 19800 | 106.5% | 2.38
212985915 | 1.45 | Yes | PAYNE HEATING AND COOLING | HRCU-A-CB (Split System: Heat Pump with Remote Outdoor Unit-Air-Source) | Centrally-Ducted | 38MURAQ18AB3* | CAP**3014AL* | PG96MSAA30026A** | 17400 | 16 | 10.5 | 8.5 | 18000 | 18800 | 104.4% | 2.26
212986717 | 1.45 | Yes | PAYNE HEATING AND COOLING | HRCU-A-CB (Split System: Heat Pump with Remote Outdoor Unit-Air-Source) | Centrally-Ducted | 38MURAQ18AB3* | CNPV*3017AL* | PG96MSAA36040B** | 17400 | 15.5 | 10.5 | 8.1 | 18100 | 18700 | 103.3% | 2.24
212978284 | 1.45 | Yes | PAYNE HEATING AND COOLING | HRCU-A-CB (Split System: Heat Pump with Remote Outdoor Unit-Air-Source) | Centrally-Ducted | 38MURAQ18AB3* | CAP**3017AL* | PG80MS(A,L)A36070A** | 17400 | 16.5 | 10.5 | 8.5 | 17900 | 18700 | 104.5% | 2.24
212978787 | 1.45 | Yes | PAYNE HEATING AND COOLING | HRCU-A-CB (Split System: Heat Pump with Remote Outdoor Unit-Air-Source) | Centrally-Ducted | 38MURAQ18AB3* | CNPV*2417AL* | PG80MS(A,L)A36070B** | 17400 | 16.5 | 11 | 8.5 | 18400 | 19200 | 104.3% | 2.32
212987557 | 1.45 | Yes | PAYNE HEATING AND COOLING | HRCU-A-CB (Split System: Heat Pump with Remote Outdoor Unit-Air-Source) | Centrally-Ducted | 38MURAQ18AB3* | CNPV*3017AL* | PG96MSAA48080B** | 17400 | 16 | 11 | 8.1 | 17900 | 18600 | 103.9% | 2.24
212988807 | 1.45 | Yes | PAYNE HEATING AND COOLING | HRCU-A-CB (Split System: Heat Pump with Remote Outdoor Unit-Air-Source) | Centrally-Ducted | 38MURAQ18AB3* | CAP**3017AL* | PG95MSUA36040B** | 17400 | 16 | 10.5 | 8.5 | 18000 | 18800 | 104.4% | 2.26
212975476 | 1.45 | Yes | PAYNE HEATING AND COOLING | HRCU-A-CB (Split System: Heat Pump with Remote Outdoor Unit-Air-Source) | Centrally-Ducted | 38MURAQ18AB3* | CNPV*3014AL* | PG96VTAB36060A** | 17400 | 16 | 11 | 8.1 | 18000 | 18700 | 103.9% | 2.24
212974732 | 1.45 | Yes | PAYNE HEATING AND COOLING | HRCU-A-CB (Split System: Heat Pump with Remote Outdoor Unit-Air-Source) | Centrally-Ducted | 38MURAQ18AB3* | CNPV*3014AL* | PG96VTAB30040A** | 17400 | 16 | 10.5 | 8.1 | 18000 | 18600 | 103.3% | 2.22
212975432 | 1.45 | Yes | PAYNE HEATING AND COOLING | HRCU-A-CB (Split System: Heat Pump with Remote Outdoor Unit-Air-Source) | Centrally-Ducted | 38MURAQ18AB3* | CAP**3017AL* | PG96VTAB36060A** | 17400 | 16.5 | 10.5 | 8.5 | 18000 | 18700 | 103.9% | 2.26
212978334 | 1.45 | Yes | PAYNE HEATING AND COOLING | HRCU-A-CB (Split System: Heat Pump with Remote Outdoor Unit-Air-Source) | Centrally-Ducted | 38MURAQ18AB3* | CNPV*3014AL* | PG80MS(A,L)A36070A** | 17400 | 16.5 | 11 | 8.1 | 18000 | 18700 | 103.9% | 2.26
212974745 | 1.45 | Yes | PAYNE HEATING AND COOLING | HRCU-A-CB (Split System: Heat Pump with Remote Outdoor Unit-Air-Source) | Centrally-Ducted | 38MURAQ18AB3* | CNPV*3017AL* | PG96VTAB30040A** | 17400 | 16 | 10.5 | 8.1 | 18000 | 18700 | 103.9% | 2.24
212975102 | 1.45 | Yes | PAYNE HEATING AND COOLING | HRCU-A-CB (Split System: Heat Pump with Remote Outdoor Unit-Air-Source) | Centrally-Ducted | 38MURAQ18AB3* | CAP**3017AL* | PG96VTAB36040B** | 17400 | 16 | 10.5 | 8.5 | 18000 | 18800 | 104.4% | 2.24
212978298 | 1.45 | Yes | PAYNE HEATING AND COOLING | HRCU-A-CB (Split System: Heat Pump with Remote Outdoor Unit-Air-Source) | Centrally-Ducted | 38MURAQ18AB3* | CNPV*1814AL* | PG80MS(A,L)A36070A** | 17400 | 16 | 10.5 | 8.5 | 18500 | 19700 | 106.5% | 2.38
212986345 | 1.45 | Yes | PAYNE HEATING AND COOLING | HRCU-A-CB (Split System: Heat Pump with Remote Outdoor Unit-Air-Source) | Centrally-Ducted | 38MURAQ18AB3* | CNPV*2414AL* | PG96MSAA30040A** | 17400 | 15.5 | 10.5 | 8.5 | 18500 | 19200 | 103.8% | 2.3
212975421 | 1.45 | Yes | PAYNE HEATING AND COOLING | HRCU-A-CB (Split System: Heat Pump with Remote Outdoor Unit-Air-Source) | Centrally-Ducted | 38MURAQ18AB3* | CAP**3014AL* | PG96VTAB36060A** | 17400 | 16.5 | 10.5 | 8.5 | 18000 | 18900 | 105% | 2.28
212975813 | 1.45 | Yes | PAYNE HEATING AND COOLING | HRCU-A-CB (Split System: Heat Pump with Remote Outdoor Unit-Air-Source) | Centrally-Ducted | 38MURAQ18AB3* | CAP**3017AL* | PG96VTAB48080B** | 17400 | 16 | 10.5 | 8.5 | 18000 | 18700 | 103.9% | 2.26
212983719 | 1.45 | Yes | PAYNE HEATING AND COOLING | HRCU-A-CB (Split System: Heat Pump with Remote Outdoor Unit-Air-Source) | Centrally-Ducted | 38MURAQ18AB3* | CNPV*3014AL* | PG92MSAA36060A** | 17400 | 16 | 11 | 8.1 | 17900 | 18600 | 103.9% | 2.24
212978346 | 1.45 | Yes | PAYNE HEATING AND COOLING | HRCU-A-CB (Split System: Heat Pump with Remote Outdoor Unit-Air-Source) | Centrally-Ducted | 38MURAQ18AB3* | CNPV*3017AL* | PG80MS(A,L)A36070A** | 17400 | 16.5 | 11 | 8.1 | 18000 | 18700 | 103.9% | 2.26
212979991 | 1.45 | Yes | PAYNE HEATING AND COOLING | HRCU-A-CB (Split System: Heat Pump with Remote Outdoor Unit-Air-Source) | Centrally-Ducted | 38MURAQ18AB3* | CNPV*2417AL* | PG80MS(A,L)A42090B** | 17400 | 16 | 10.5 | 8.5 | 18500 | 19200 | 103.8% | 2.3
212983678 | 1.45 | Yes | PAYNE HEATING AND COOLING | HRCU-A-CB (Split System: Heat Pump with Remote Outdoor Unit-Air-Source) | Centrally-Ducted | 38MURAQ18AB3* | CAP**3017AL* | PG92MSAA36060A** | 17400 | 16.5 | 10.5 | 8.5 | 18000 | 18900 | 105% | 2.28
214279762 | 1.45 | Yes | PAYNE HEATING AND COOLING | HRCU-A-CB (Split System: Heat Pump with Remote Outdoor Unit-Air-Source) | Centrally-Ducted | 38MURAQ18AB3* | CAP**3017AL* | PG96MSAA48060B** | 17400 | 16 | 10.5 | 8.5 | 18000 | 18700 | 103.9% | 2.24
211260418 | 1.45 | Yes | PAYNE HEATING AND COOLING | HRCU-A-CB (Split System: Heat Pump with Remote Outdoor Unit-Air-Source) | Centrally-Ducted | 38MURAQ18AB3* | CAP**2417AL* | PG96VTAA48080B** | 17400 | 16 | 10.5 | 8.5 | 18300 | 19200 | 104.9% | 2.3
211260482 | 1.45 | Yes | PAYNE HEATING AND COOLING | HRCU-A-CB (Split System: Heat Pump with Remote Outdoor Unit-Air-Source) | Centrally-Ducted | 38MURAQ18AB3* | CAP**2417AL* | PG96VTAA30040A** | 17400 | 16 | 10.5 | 8.5 | 18300 | 19200 | 104.9% | 2.3
212972740 | 1.45 | Yes | SMART COMFORT | HRCU-A-CB (Split System: Heat Pump with Remote Outdoor Unit-Air-Source) | Centrally-Ducted | DLCURAH18ABK | EN(A,D)4X24L14** | *96VSN0401410B* | 17400 | 15.5 | 10.5 | 8.5 | 18500 | 19200 | 103.8% | 2.3
212978293 | 1.45 | Yes | SMART COMFORT | HRCU-A-CB (Split System: Heat Pump with Remote Outdoor Unit-Air-Source) | Centrally-Ducted | DLCURAH18ABK | EA*4X30L17A* | *80MS(N,L)0701412A* | 17400 | 16.5 | 10.5 | 8.5 | 17900 | 18700 | 104.5% | 2.24
212974739 | 1.45 | Yes | SMART COMFORT | HRCU-A-CB (Split System: Heat Pump with Remote Outdoor Unit-Air-Source) | Centrally-Ducted | DLCURAH18ABK | EN(A,D)4X30L14** | *96VTN0401410B* | 17400 | 16 | 10.5 | 8.1 | 18000 | 18600 | 103.3% | 2.22
212973350 | 1.45 | Yes | SMART COMFORT | HRCU-A-CB (Split System: Heat Pump with Remote Outdoor Unit-Air-Source) | Centrally-Ducted | DLCURAH18ABK | EA*4X30L17A* | *96VSN0601412B* | 17400 | 16.5 | 10.5 | 8.5 | 18000 | 18700 | 103.9% | 2.26
212973690 | 1.45 | Yes | SMART COMFORT | HRCU-A-CB (Split System: Heat Pump with Remote Outdoor Unit-Air-Source) | Centrally-Ducted | DLCURAH18ABK | EA*4X30L17A* | *96VSN0801716B* | 17400 | 16 | 10.5 | 8.5 | 18000 | 18700 | 103.9% | 2.26
212973340 | 1.45 | Yes | SMART COMFORT | HRCU-A-CB (Split System: Heat Pump with Remote Outdoor Unit-Air-Source) | Centrally-Ducted | DLCURAH18ABK | EA*4X30L14A* | *96VSN0601412B* | 17400 | 16.5 | 10.5 | 8.5 | 18000 | 18900 | 105% | 2.28
212975428 | 1.45 | Yes | SMART COMFORT | HRCU-A-CB (Split System: Heat Pump with Remote Outdoor Unit-Air-Source) | Centrally-Ducted | DLCURAH18ABK | EA*4X30L14A* | *96VTN0601412B* | 17400 | 16.5 | 10.5 | 8.5 | 18000 | 18900 | 105% | 2.28
212978341 | 1.45 | Yes | SMART COMFORT | HRCU-A-CB (Split System: Heat Pump with Remote Outdoor Unit-Air-Source) | Centrally-Ducted | DLCURAH18ABK | EN(A,D)4X30L14** | *80MS(N,L)0701412A* | 17400 | 16.5 | 11 | 8.1 | 18000 | 18700 | 103.9% | 2.26
212972750 | 1.45 | Yes | SMART COMFORT | HRCU-A-CB (Split System: Heat Pump with Remote Outdoor Unit-Air-Source) | Centrally-Ducted | DLCURAH18ABK | EN(A,D)4X24L17** | *96VSN0401410B* | 17400 | 15.5 | 10.5 | 8.5 | 18500 | 19200 | 103.8% | 2.3
212973050 | 1.45 | Yes | SMART COMFORT | HRCU-A-CB (Split System: Heat Pump with Remote Outdoor Unit-Air-Source) | Centrally-Ducted | DLCURAH18ABK | EA*4X30L17A* | *96VSN0401712B* | 17400 | 16 | 10.5 | 8.5 | 18000 | 18800 | 104.4% | 2.24
212978305 | 1.45 | Yes | SMART COMFORT | HRCU-A-CB (Split System: Heat Pump with Remote Outdoor Unit-Air-Source) | Centrally-Ducted | DLCURAH18ABK | EN(A,D)4X18L14** | *80MS(N,L)0701412A* | 17400 | 16 | 10.5 | 8.5 | 18500 | 19700 | 106.5% | 2.38
212984766 | 1.45 | Yes | SMART COMFORT | HRCU-A-CB (Split System: Heat Pump with Remote Outdoor Unit-Air-Source) | Centrally-Ducted | DLCURAH18ABK | EN(A,D)4X30L17** | *92MSN0801716A* | 17400 | 16.5 | 11 | 8.1 | 17900 | 18600 | 103.9% | 2.24
212972760 | 1.45 | Yes | SMART COMFORT | HRCU-A-CB (Split System: Heat Pump with Remote Outdoor Unit-Air-Source) | Centrally-Ducted | DLCURAH18ABK | EN(A,D)4X30L14** | *96VSN0401410B* | 17400 | 16 | 10.5 | 8.1 | 18000 | 18700 | 103.9% | 2.24
212972720 | 1.45 | Yes | SMART COMFORT | HRCU-A-CB (Split System: Heat Pump with Remote Outdoor Unit-Air-Source) | Centrally-Ducted | DLCURAH18ABK | EA*4X30L17A* | *96VSN0401410B* | 17400 | 16 | 10.5 | 8.5 | 18000 | 18800 | 104.4% | 2.24
212986292 | 1.45 | Yes | SMART COMFORT | HRCU-A-CB (Split System: Heat Pump with Remote Outdoor Unit-Air-Source) | Centrally-Ducted | DLCURAH18ABK | EA*4X24L14A* | *96MSN0401410A* | 17400 | 16 | 10.5 | 8.5 | 18500 | 19500 | 105.4% | 2.34
212986725 | 1.45 | Yes | SMART COMFORT | HRCU-A-CB (Split System: Heat Pump with Remote Outdoor Unit-Air-Source) | Centrally-Ducted | DLCURAH18ABK | EN(A,D)4X30L17** | *96MSM0401712A* | 17400 | 15.5 | 10.5 | 8.1 | 18100 | 18700 | 103.3% | 2.24
212986364 | 1.45 | Yes | SMART COMFORT | HRCU-A-CB (Split System: Heat Pump with Remote Outdoor Unit-Air-Source) | Centrally-Ducted | DLCURAH18ABK | EN(A,D)4X24L17** | *96MSN0401410A* | 17400 | 15.5 | 10.5 | 8.5 | 18500 | 19200 | 103.8% | 2.3
212987564 | 1.45 | Yes | SMART COMFORT | HRCU-A-CB (Split System: Heat Pump with Remote Outdoor Unit-Air-Source) | Centrally-Ducted | DLCURAH18ABK | EN(A,D)4X30L17** | *96MSN0801716A* | 17400 | 16 | 11 | 8.1 | 17900 | 18600 | 103.9% | 2.24
212986352 | 1.45 | Yes | SMART COMFORT | HRCU-A-CB (Split System: Heat Pump with Remote Outdoor Unit-Air-Source) | Centrally-Ducted | DLCURAH18ABK | EN(A,D)4X24L14** | *96MSN0401410A* | 17400 | 15.5 | 10.5 | 8.5 | 18500 | 19200 | 103.8% | 2.3
212986724 | 1.45 | Yes | SMART COMFORT | HRCU-A-CB (Split System: Heat Pump with Remote Outdoor Unit-Air-Source) | Centrally-Ducted | DLCURAH18ABK | EN(A,D)4X30L17** | *96MSN0401712A* | 17400 | 15.5 | 10.5 | 8.1 | 18100 | 18700 | 103.3% | 2.24
212986304 | 1.45 | Yes | SMART COMFORT | HRCU-A-CB (Split System: Heat Pump with Remote Outdoor Unit-Air-Source) | Centrally-Ducted | DLCURAH18ABK | EA*4X24L17A* | *96MSN0401410A* | 17400 | 16 | 10.5 | 8.5 | 18500 | 19500 | 105.4% | 2.34
212979998 | 1.45 | Yes | SMART COMFORT | HRCU-A-CB (Split System: Heat Pump with Remote Outdoor Unit-Air-Source) | Centrally-Ducted | DLCURAH18ABK | EN(A,D)4X24L17** | *80MS(N,L)0901714A* | 17400 | 16 | 10.5 | 8.5 | 18500 | 19200 | 103.8% | 2.3
212988814 | 1.45 | Yes | SMART COMFORT | HRCU-A-CB (Split System: Heat Pump with Remote Outdoor Unit-Air-Source) | Centrally-Ducted | DLCURAH18ABK | EA*4X30L17A* | *95MSU0401712A* | 17400 | 16 | 10.5 | 8.5 | 18000 | 18800 | 104.4% | 2.26
214279769 | 1.45 | Yes | SMART COMFORT | HRCU-A-CB (Split System: Heat Pump with Remote Outdoor Unit-Air-Source) | Centrally-Ducted | DLCURAH18ABK | EA*4X30L17A* | *96MSN0601716A* | 17400 | 16 | 10.5 | 8.5 | 18000 | 18700 | 103.9% | 2.24
211260426 | 1.45 | Yes | SMART COMFORT | HRCU-A-CB (Split System: Heat Pump with Remote Outdoor Unit-Air-Source) | Centrally-Ducted | DLCURAH18ABK | EA*4X24L17A* | *96VTN0801716A* | 17400 | 16 | 10.5 | 8.5 | 18300 | 19200 | 104.9% | 2.3
212975439 | 1.45 | Yes | SMART COMFORT | HRCU-A-CB (Split System: Heat Pump with Remote Outdoor Unit-Air-Source) | Centrally-Ducted | DLCURAH18ABK | EA*4X30L17A* | *96VTN0601412B* | 17400 | 16.5 | 10.5 | 8.5 | 18000 | 18700 | 103.9% | 2.26
212969564 | 1.45 | Yes | SMART COMFORT | HRCU-A-CB (Split System: Heat Pump with Remote Outdoor Unit-Air-Source) | Centrally-Ducted | DLCURAH18ABK | EN(A,D)4X18L14** | *80VSL0451412B* | 17400 | 16 | 10.5 | 8.5 | 18600 | 19700 | 105.9% | 2.38
212969604 | 1.45 | Yes | SMART COMFORT | HRCU-A-CB (Split System: Heat Pump with Remote Outdoor Unit-Air-Source) | Centrally-Ducted | DLCURAH18ABK | EN(A,D)4X30L17** | *80VSL0451412B* | 17400 | 16.5 | 11 | 8.1 | 17900 | 18600 | 103.9% | 2.24
212972770 | 1.45 | Yes | SMART COMFORT | HRCU-A-CB (Split System: Heat Pump with Remote Outdoor Unit-Air-Source) | Centrally-Ducted | DLCURAH18ABK | EN(A,D)4X30L17** | *96VSN0401410B* | 17400 | 16 | 10.5 | 8.1 | 18000 | 18700 | 103.9% | 2.24
212969594 | 1.45 | Yes | SMART COMFORT | HRCU-A-CB (Split System: Heat Pump with Remote Outdoor Unit-Air-Source) | Centrally-Ducted | DLCURAH18ABK | EN(A,D)4X30L14** | *80VSL0451412B* | 17400 | 16.5 | 11 | 8.1 | 17900 | 18600 | 103.9% | 2.24
212978353 | 1.45 | Yes | SMART COMFORT | HRCU-A-CB (Split System: Heat Pump with Remote Outdoor Unit-Air-Source) | Centrally-Ducted | DLCURAH18ABK | EN(A,D)4X30L17** | *80MS(N,L)0701412A* | 17400 | 16.5 | 11 | 8.1 | 18000 | 18700 | 103.9% | 2.26
213076392 | 1.45 | Yes | SMART COMFORT | HRCU-A-CB (Split System: Heat Pump with Remote Outdoor Unit-Air-Source) | Centrally-Ducted | DLCURAH18ABK | EA*4X24L17A* | *96VTN0601716B* | 17400 | 16 | 10.5 | 8.5 | 18400 | 19500 | 106% | 2.34
211262245 | 1.45 | Yes | SMART COMFORT | HRCU-A-CB (Split System: Heat Pump with Remote Outdoor Unit-Air-Source) | Centrally-Ducted | DLCURAH18ABK | EN(A,D)4X18L14** | *80VSL0451412A* | 17400 | 15.5 | 10.5 | 8.5 | 18600 | 19400 | 104.3% | 2.32
211264936 | 1.45 | Yes | SMART COMFORT | HRCU-A-CB (Split System: Heat Pump with Remote Outdoor Unit-Air-Source) | Centrally-Ducted | DLCURAH18ABK | FMA4X18**AL* |  | 17400 | 16 | 10.5 | 8.5 | 18500 | 20000 | 108.1% | 2.44
211264958 | 1.45 | Yes | SMART COMFORT | HRCU-A-CB (Split System: Heat Pump with Remote Outdoor Unit-Air-Source) | Centrally-Ducted | DLCURAH18ABK | FMA4X24**AL* |  | 17400 | 16 | 10.5 | 8.5 | 18500 | 20000 | 108.1% | 2.44
211264772 | 1.45 | Yes | SMART COMFORT | HRCU-A-CB (Split System: Heat Pump with Remote Outdoor Unit-Air-Source) | Centrally-Ducted | DLCURAH18ABK | FEM4P18**AL |  | 17400 | 16 | 10.5 | 8.5 | 18300 | 19400 | 106% | 2.34
211262300 | 1.45 | Yes | SMART COMFORT | HRCU-A-CB (Split System: Heat Pump with Remote Outdoor Unit-Air-Source) | Centrally-Ducted | DLCURAH18ABK | EN(A,D)4X18L14** | *80VTL0451412A* | 17400 | 16 | 10.5 | 8.5 | 18400 | 19400 | 105.4% | 2.34
211264818 | 1.45 | Yes | SMART COMFORT | HRCU-A-CB (Split System: Heat Pump with Remote Outdoor Unit-Air-Source) | Centrally-Ducted | DLCURAH18ABK | FEM4X18**BL |  | 17400 | 16 | 10.5 | 8.5 | 18300 | 19400 | 106% | 2.34
211260314 | 1.45 | Yes | SMART COMFORT | HRCU-A-CB (Split System: Heat Pump with Remote Outdoor Unit-Air-Source) | Centrally-Ducted | DLCURAH18ABK | EA*4X24L17A* | *96VSN0801716A* | 17400 | 16 | 10.5 | 8.5 | 18300 | 19200 | 104.9% | 2.3
211260371 | 1.45 | Yes | SMART COMFORT | HRCU-A-CB (Split System: Heat Pump with Remote Outdoor Unit-Air-Source) | Centrally-Ducted | DLCURAH18ABK | EA*4X24L17A* | *80VSL0701716A* | 17400 | 16 | 10.5 | 8.5 | 18300 | 19200 | 104.9% | 2.32
211260282 | 1.45 | Yes | SMART COMFORT | HRCU-A-CB (Split System: Heat Pump with Remote Outdoor Unit-Air-Source) | Centrally-Ducted | DLCURAH18ABK | EA*4X24L17A* | *96VSN0401410A* | 17400 | 16 | 10.5 | 8.5 | 18300 | 19200 | 104.9% | 2.3
211260491 | 1.45 | Yes | SMART COMFORT | HRCU-A-CB (Split System: Heat Pump with Remote Outdoor Unit-Air-Source) | Centrally-Ducted | DLCURAH18ABK | EA*4X24L17A* | *96VTN0401410A* | 17400 | 16 | 10.5 | 8.5 | 18300 | 19200 | 104.9% | 2.3
212973390 | 1.45 | Yes | SMART COMFORT | HRCU-A-CB (Split System: Heat Pump with Remote Outdoor Unit-Air-Source) | Centrally-Ducted | DLCURAH18ABK | EN(A,D)4X30L14** | *96VSN0601412B* | 17400 | 16 | 11 | 8.1 | 18000 | 18700 | 103.9% | 2.24
212975109 | 1.45 | Yes | SMART COMFORT | HRCU-A-CB (Split System: Heat Pump with Remote Outdoor Unit-Air-Source) | Centrally-Ducted | DLCURAH18ABK | EA*4X30L17A* | *96VTN0401712B* | 17400 | 16 | 10.5 | 8.5 | 18000 | 18800 | 104.4% | 2.24
214279770 | 1.45 | Yes | SMART COMFORT | HRCU-A-CB (Split System: Heat Pump with Remote Outdoor Unit-Air-Source) | Centrally-Ducted | DLCURAH18ABK | EA*4X30L17A* | *96MSM0601716A* | 17400 | 16 | 10.5 | 8.5 | 18000 | 18700 | 103.9% | 2.24
212974752 | 1.45 | Yes | SMART COMFORT | HRCU-A-CB (Split System: Heat Pump with Remote Outdoor Unit-Air-Source) | Centrally-Ducted | DLCURAH18ABK | EN(A,D)4X30L17** | *96VTN0401410B* | 17400 | 16 | 10.5 | 8.1 | 18000 | 18700 | 103.9% | 2.24
212975820 | 1.45 | Yes | SMART COMFORT | HRCU-A-CB (Split System: Heat Pump with Remote Outdoor Unit-Air-Source) | Centrally-Ducted | DLCURAH18ABK | EA*4X30L17A* | *96VTN0801716B* | 17400 | 16 | 10.5 | 8.5 | 18000 | 18700 | 103.9% | 2.26
212975483 | 1.45 | Yes | SMART COMFORT | HRCU-A-CB (Split System: Heat Pump with Remote Outdoor Unit-Air-Source) | Centrally-Ducted | DLCURAH18ABK | EN(A,D)4X30L14** | *96VTN0601412B* | 17400 | 16 | 11 | 8.1 | 18000 | 18700 | 103.9% | 2.24
212972771 | 1.45 | Yes | TEMPSTAR | HRCU-A-CB (Split System: Heat Pump with Remote Outdoor Unit-Air-Source) | Centrally-Ducted | DLCURAH18ABK | EN(A,D)4X30L17** | *96VSN0401410B* | 17400 | 16 | 10.5 | 8.1 | 18000 | 16300 | 90.56% | 1.84
212973391 | 1.45 | Yes | TEMPSTAR | HRCU-A-CB (Split System: Heat Pump with Remote Outdoor Unit-Air-Source) | Centrally-Ducted | DLCURAH18ABK | EN(A,D)4X30L14** | *96VSN0601412B* | 17400 | 16 | 11 | 8.1 | 18000 | 18700 | 103.9% | 2.24
212972721 | 1.45 | Yes | TEMPSTAR | HRCU-A-CB (Split System: Heat Pump with Remote Outdoor Unit-Air-Source) | Centrally-Ducted | DLCURAH18ABK | EA*4X30L17A* | *96VSN0401410B* | 17400 | 16 | 10.5 | 8.5 | 18000 | 19800 | 110% | 2.38
212973341 | 1.45 | Yes | TEMPSTAR | HRCU-A-CB (Split System: Heat Pump with Remote Outdoor Unit-Air-Source) | Centrally-Ducted | DLCURAH18ABK | EA*4X30L14A* | *96VSN0601412B* | 17400 | 16.5 | 10.5 | 8.5 | 18000 | 18700 | 103.9% | 2.26
212969565 | 1.45 | Yes | TEMPSTAR | HRCU-A-CB (Split System: Heat Pump with Remote Outdoor Unit-Air-Source) | Centrally-Ducted | DLCURAH18ABK | EN(A,D)4X18L14** | *80VSL0451412B* | 17400 | 16 | 10.5 | 8.5 | 18600 | 19100 | 102.7% | 2.3
213203995 | 1.45 | Yes | TEMPSTAR | HRCU-A-CB (Split System: Heat Pump with Remote Outdoor Unit-Air-Source) | Centrally-Ducted | DLCURAH18ABK | D(A,C,E)30B34+TDR | *96VTN0401410A* | 17400 | 16 | 10.5 | 8.5 | 18300 | 14200 | 77.6% | 2.24
213203977 | 1.45 | Yes | TEMPSTAR | HRCU-A-CB (Split System: Heat Pump with Remote Outdoor Unit-Air-Source) | Centrally-Ducted | DLCURAH18ABK | D(A,C,E)30B34+TDR | *95ESN0261410A* | 17400 | 15.9 | 10.8 | 8.5 | 18600 | 13900 | 74.73% | 2.26
213203974 | 1.45 | Yes | TEMPSTAR | HRCU-A-CB (Split System: Heat Pump with Remote Outdoor Unit-Air-Source) | Centrally-Ducted | DLCURAH18ABK | D(A,C,E)24B44+TDR | *95ESN0261410A* | 17400 | 15.9 | 10.8 | 8.5 | 18600 | 14200 | 76.34% | 2.24
213203993 | 1.45 | Yes | TEMPSTAR | HRCU-A-CB (Split System: Heat Pump with Remote Outdoor Unit-Air-Source) | Centrally-Ducted | DLCURAH18ABK | D(A,C,E)24B44+TDR | *96VTN0401410A* | 17400 | 16 | 10.5 | 8.5 | 18300 | 13700 | 74.86% | 2.26
213305955 | 1.45 | Yes | TEMPSTAR | HRCU-A-CB (Split System: Heat Pump with Remote Outdoor Unit-Air-Source) | Centrally-Ducted | DLCURAH18ABK | CP1903A+TXV+TD |  | 17400 | 15.2 | 10.5 | 8.7 | 17000 | 19400 | 114.1% | 2.32
213305965 | 1.45 | Yes | TEMPSTAR | HRCU-A-CB (Split System: Heat Pump with Remote Outdoor Unit-Air-Source) | Centrally-Ducted | DLCURAH18ABK | CE2301C+TXV |  | 17400 | 17 | 10.5 | 8.6 | 17000 | 19300 | 113.5% | 2.3
213305956 | 1.45 | Yes | TEMPSTAR | HRCU-A-CB (Split System: Heat Pump with Remote Outdoor Unit-Air-Source) | Centrally-Ducted | DLCURAH18ABK | CP2403A+TXV+TD |  | 17400 | 15.2 | 10.5 | 8.7 | 17000 | 19400 | 114.1% | 2.32
213305964 | 1.45 | Yes | TEMPSTAR | HRCU-A-CB (Split System: Heat Pump with Remote Outdoor Unit-Air-Source) | Centrally-Ducted | DLCURAH18ABK | CE1801A+TXV |  | 17400 | 17 | 10.5 | 8.6 | 17000 | 19300 | 113.5% | 2.3
213305966 | 1.45 | Yes | TEMPSTAR | HRCU-A-CB (Split System: Heat Pump with Remote Outdoor Unit-Air-Source) | Centrally-Ducted | DLCURAH18ABK | CE1801C+TXV |  | 17400 | 17 | 10.5 | 8.6 | 17000 | 19300 | 113.5% | 2.3
212973691 | 1.45 | Yes | TEMPSTAR | HRCU-A-CB (Split System: Heat Pump with Remote Outdoor Unit-Air-Source) | Centrally-Ducted | DLCURAH18ABK | EA*4X30L17A* | *96VSN0801716B* | 17400 | 16 | 10.5 | 8.5 | 18000 | 19100 | 106.1% | 2.3
212972741 | 1.45 | Yes | TEMPSTAR | HRCU-A-CB (Split System: Heat Pump with Remote Outdoor Unit-Air-Source) | Centrally-Ducted | DLCURAH18ABK | EN(A,D)4X24L14** | *96VSN0401410B* | 17400 | 15.5 | 10.5 | 8.5 | 18500 | 19200 | 103.8% | 2.3
212978354 | 1.45 | Yes | TEMPSTAR | HRCU-A-CB (Split System: Heat Pump with Remote Outdoor Unit-Air-Source) | Centrally-Ducted | DLCURAH18ABK | EN(A,D)4X30L17** | *80MS(N,L)0701412A* | 17400 | 16.5 | 11 | 8.1 | 18000 | 18700 | 103.9% | 2.26
212975440 | 1.45 | Yes | TEMPSTAR | HRCU-A-CB (Split System: Heat Pump with Remote Outdoor Unit-Air-Source) | Centrally-Ducted | DLCURAH18ABK | EA*4X30L17A* | *96VTN0601412B* | 17400 | 16.5 | 10.5 | 8.5 | 18000 | 19800 | 110% | 2.38
212978794 | 1.45 | Yes | TEMPSTAR | HRCU-A-CB (Split System: Heat Pump with Remote Outdoor Unit-Air-Source) | Centrally-Ducted | DLCURAH18ABK | EN(A,D)4X24L17** | *80MS(N,L)0701712A* | 17400 | 16.5 | 11 | 8.5 | 18400 | 19200 | 104.3% | 2.32
212975429 | 1.45 | Yes | TEMPSTAR | HRCU-A-CB (Split System: Heat Pump with Remote Outdoor Unit-Air-Source) | Centrally-Ducted | DLCURAH18ABK | EA*4X30L14A* | *96VTN0601412B* | 17400 | 16.5 | 10.5 | 8.5 | 18000 | 18700 | 103.9% | 2.26
212983685 | 1.45 | Yes | TEMPSTAR | HRCU-A-CB (Split System: Heat Pump with Remote Outdoor Unit-Air-Source) | Centrally-Ducted | DLCURAH18ABK | EA*4X30L17A* | *92MSN0601412A* | 17400 | 16.5 | 10.5 | 8.5 | 18000 | 19800 | 110% | 2.38
212983314 | 1.45 | Yes | TEMPSTAR | HRCU-A-CB (Split System: Heat Pump with Remote Outdoor Unit-Air-Source) | Centrally-Ducted | DLCURAH18ABK | EN(A,D)4X30L17** | *92MSN0401712A* | 17400 | 15.5 | 10.5 | 8.1 | 18100 | 18700 | 103.3% | 2.24
212972751 | 1.45 | Yes | TEMPSTAR | HRCU-A-CB (Split System: Heat Pump with Remote Outdoor Unit-Air-Source) | Centrally-Ducted | DLCURAH18ABK | EN(A,D)4X24L17** | *96VSN0401410B* | 17400 | 15.5 | 10.5 | 8.5 | 18500 | 18700 | 101.1% | 2.24
212973051 | 1.45 | Yes | TEMPSTAR | HRCU-A-CB (Split System: Heat Pump with Remote Outdoor Unit-Air-Source) | Centrally-Ducted | DLCURAH18ABK | EA*4X30L17A* | *96VSN0401712B* | 17400 | 16 | 10.5 | 8.5 | 18000 | 19200 | 106.7% | 2.3
212974740 | 1.45 | Yes | TEMPSTAR | HRCU-A-CB (Split System: Heat Pump with Remote Outdoor Unit-Air-Source) | Centrally-Ducted | DLCURAH18ABK | EN(A,D)4X30L14** | *96VTN0401410B* | 17400 | 16 | 10.5 | 8.1 | 18000 | 18600 | 103.3% | 2.22
214279771 | 1.45 | Yes | TEMPSTAR | HRCU-A-CB (Split System: Heat Pump with Remote Outdoor Unit-Air-Source) | Centrally-Ducted | DLCURAH18ABK | EA*4X30L17A* | *96MSN0601716A* | 17400 | 16 | 10.5 | 8.5 | 18000 | 18700 | 103.9% | 2.24
212985922 | 1.45 | Yes | TEMPSTAR | HRCU-A-CB (Split System: Heat Pump with Remote Outdoor Unit-Air-Source) | Centrally-Ducted | DLCURAH18ABK | EA*4X30L14A* | *96MSN0261410A* | 17400 | 16 | 10.5 | 8.5 | 18000 | 18800 | 104.4% | 2.26
212978306 | 1.45 | Yes | TEMPSTAR | HRCU-A-CB (Split System: Heat Pump with Remote Outdoor Unit-Air-Source) | Centrally-Ducted | DLCURAH18ABK | EN(A,D)4X18L14** | *80MS(N,L)0701412A* | 17400 | 16 | 10.5 | 8.5 | 18500 | 19700 | 106.5% | 2.38
212978342 | 1.45 | Yes | TEMPSTAR | HRCU-A-CB (Split System: Heat Pump with Remote Outdoor Unit-Air-Source) | Centrally-Ducted | DLCURAH18ABK | EN(A,D)4X30L14** | *80MS(N,L)0701412A* | 17400 | 16.5 | 11 | 8.1 | 18000 | 18700 | 103.9% | 2.26
212987026 | 1.45 | Yes | TEMPSTAR | HRCU-A-CB (Split System: Heat Pump with Remote Outdoor Unit-Air-Source) | Centrally-Ducted | DLCURAH18ABK | EA*4X30L14A* | *96MSN0601412A* | 17400 | 16 | 10.5 | 8.5 | 18000 | 18700 | 103.9% | 2.26
212975110 | 1.45 | Yes | TEMPSTAR | HRCU-A-CB (Split System: Heat Pump with Remote Outdoor Unit-Air-Source) | Centrally-Ducted | DLCURAH18ABK | EA*4X30L17A* | *96VTN0401712B* | 17400 | 16 | 10.5 | 8.5 | 18000 | 19200 | 106.7% | 2.3
212987046 | 1.45 | Yes | TEMPSTAR | HRCU-A-CB (Split System: Heat Pump with Remote Outdoor Unit-Air-Source) | Centrally-Ducted | DLCURAH18ABK | EN(A,D)4X18L14** | *96MSN0601412A* | 17400 | 16 | 10.5 | 8.5 | 18600 | 19200 | 103.2% | 2.32
211262302 | 1.45 | Yes | TEMPSTAR | HRCU-A-CB (Split System: Heat Pump with Remote Outdoor Unit-Air-Source) | Centrally-Ducted | DLCURAH18ABK | EN(A,D)4X18L14** | *80VTL0451412A* | 17400 | 16 | 10.5 | 8.5 | 18400 | 19400 | 105.4% | 2.34
211264820 | 1.45 | Yes | TEMPSTAR | HRCU-A-CB (Split System: Heat Pump with Remote Outdoor Unit-Air-Source) | Centrally-Ducted | DLCURAH18ABK | FEM4X18**BL |  | 17400 | 16 | 10.5 | 8.5 | 18300 | 19400 | 106% | 2.34
211262247 | 1.45 | Yes | TEMPSTAR | HRCU-A-CB (Split System: Heat Pump with Remote Outdoor Unit-Air-Source) | Centrally-Ducted | DLCURAH18ABK | EN(A,D)4X18L14** | *80VSL0451412A* | 17400 | 15.5 | 10.5 | 8.5 | 18600 | 19400 | 104.3% | 2.32
211264774 | 1.45 | Yes | TEMPSTAR | HRCU-A-CB (Split System: Heat Pump with Remote Outdoor Unit-Air-Source) | Centrally-Ducted | DLCURAH18ABK | FEM4P18**AL |  | 17400 | 16 | 10.5 | 8.5 | 18300 | 19400 | 106% | 2.34
211264960 | 1.45 | Yes | TEMPSTAR | HRCU-A-CB (Split System: Heat Pump with Remote Outdoor Unit-Air-Source) | Centrally-Ducted | DLCURAH18ABK | FMA4X24**AL* |  | 17400 | 16 | 10.5 | 8.5 | 18500 | 20000 | 108.1% | 2.44
211264938 | 1.45 | Yes | TEMPSTAR | HRCU-A-CB (Split System: Heat Pump with Remote Outdoor Unit-Air-Source) | Centrally-Ducted | DLCURAH18ABK | FMA4X18**AL* |  | 17400 | 16 | 10.5 | 8.5 | 18500 | 20000 | 108.1% | 2.44
212969605 | 1.45 | Yes | TEMPSTAR | HRCU-A-CB (Split System: Heat Pump with Remote Outdoor Unit-Air-Source) | Centrally-Ducted | DLCURAH18ABK | EN(A,D)4X30L17** | *80VSL0451412B* | 17400 | 16.5 | 11 | 8.1 | 17900 | 16100 | 89.94% | 1.84
212972761 | 1.45 | Yes | TEMPSTAR | HRCU-A-CB (Split System: Heat Pump with Remote Outdoor Unit-Air-Source) | Centrally-Ducted | DLCURAH18ABK | EN(A,D)4X30L14** | *96VSN0401410B* | 17400 | 16 | 10.5 | 8.1 | 18000 | 18700 | 103.9% | 2.24
212974753 | 1.45 | Yes | TEMPSTAR | HRCU-A-CB (Split System: Heat Pump with Remote Outdoor Unit-Air-Source) | Centrally-Ducted | DLCURAH18ABK | EN(A,D)4X30L17** | *96VTN0401410B* | 17400 | 16 | 10.5 | 8.1 | 18000 | 18700 | 103.9% | 2.24
212975821 | 1.45 | Yes | TEMPSTAR | HRCU-A-CB (Split System: Heat Pump with Remote Outdoor Unit-Air-Source) | Centrally-Ducted | DLCURAH18ABK | EA*4X30L17A* | *96VTN0801716B* | 17400 | 16 | 10.5 | 8.5 | 18000 | 18700 | 103.9% | 2.26
212978294 | 1.45 | Yes | TEMPSTAR | HRCU-A-CB (Split System: Heat Pump with Remote Outdoor Unit-Air-Source) | Centrally-Ducted | DLCURAH18ABK | EA*4X30L17A* | *80MS(N,L)0701412A* | 17400 | 16.5 | 10.5 | 8.5 | 17900 | 18700 | 104.5% | 2.24
212979999 | 1.45 | Yes | TEMPSTAR | HRCU-A-CB (Split System: Heat Pump with Remote Outdoor Unit-Air-Source) | Centrally-Ducted | DLCURAH18ABK | EN(A,D)4X24L17** | *80MS(N,L)0901714A* | 17400 | 16 | 10.5 | 8.5 | 18500 | 19200 | 103.8% | 2.3
212983726 | 1.45 | Yes | TEMPSTAR | HRCU-A-CB (Split System: Heat Pump with Remote Outdoor Unit-Air-Source) | Centrally-Ducted | DLCURAH18ABK | EN(A,D)4X30L14** | *92MSN0601412A* | 17400 | 16 | 11 | 8.1 | 17900 | 18700 | 104.5% | 2.24
212983736 | 1.45 | Yes | TEMPSTAR | HRCU-A-CB (Split System: Heat Pump with Remote Outdoor Unit-Air-Source) | Centrally-Ducted | DLCURAH18ABK | EN(A,D)4X30L17** | *92MSN0601412A* | 17400 | 16.5 | 11 | 8.1 | 18000 | 16200 | 90% | 1.84
212988815 | 1.45 | Yes | TEMPSTAR | HRCU-A-CB (Split System: Heat Pump with Remote Outdoor Unit-Air-Source) | Centrally-Ducted | DLCURAH18ABK | EA*4X30L17A* | *95MSU0401712A* | 17400 | 16 | 10.5 | 8.5 | 18000 | 18800 | 104.4% | 2.26
212986305 | 1.45 | Yes | TEMPSTAR | HRCU-A-CB (Split System: Heat Pump with Remote Outdoor Unit-Air-Source) | Centrally-Ducted | DLCURAH18ABK | EA*4X24L17A* | *96MSN0401410A* | 17400 | 16 | 10.5 | 8.5 | 18500 | 19500 | 105.4% | 2.34
212984767 | 1.45 | Yes | TEMPSTAR | HRCU-A-CB (Split System: Heat Pump with Remote Outdoor Unit-Air-Source) | Centrally-Ducted | DLCURAH18ABK | EN(A,D)4X30L17** | *92MSN0801716A* | 17400 | 16.5 | 11 | 8.1 | 17900 | 18600 | 103.9% | 2.24
212986293 | 1.45 | Yes | TEMPSTAR | HRCU-A-CB (Split System: Heat Pump with Remote Outdoor Unit-Air-Source) | Centrally-Ducted | DLCURAH18ABK | EA*4X24L14A* | *96MSN0401410A* | 17400 | 16 | 10.5 | 8.5 | 18500 | 19500 | 105.4% | 2.34
212986353 | 1.45 | Yes | TEMPSTAR | HRCU-A-CB (Split System: Heat Pump with Remote Outdoor Unit-Air-Source) | Centrally-Ducted | DLCURAH18ABK | EN(A,D)4X24L14** | *96MSN0401410A* | 17400 | 15.5 | 10.5 | 8.5 | 18500 | 19200 | 103.8% | 2.3
212986726 | 1.45 | Yes | TEMPSTAR | HRCU-A-CB (Split System: Heat Pump with Remote Outdoor Unit-Air-Source) | Centrally-Ducted | DLCURAH18ABK | EN(A,D)4X30L17** | *96MSN0401712A* | 17400 | 15.5 | 10.5 | 8.1 | 18100 | 16200 | 89.5% | 1.84
212987565 | 1.45 | Yes | TEMPSTAR | HRCU-A-CB (Split System: Heat Pump with Remote Outdoor Unit-Air-Source) | Centrally-Ducted | DLCURAH18ABK | EN(A,D)4X30L17** | *96MSN0801716A* | 17400 | 16 | 11 | 8.1 | 17900 | 18600 | 103.9% | 2.24
212986365 | 1.45 | Yes | TEMPSTAR | HRCU-A-CB (Split System: Heat Pump with Remote Outdoor Unit-Air-Source) | Centrally-Ducted | DLCURAH18ABK | EN(A,D)4X24L17** | *96MSN0401410A* | 17400 | 15.5 | 10.5 | 8.5 | 18500 | 19200 | 103.8% | 2.3
212973351 | 1.45 | Yes | TEMPSTAR | HRCU-A-CB (Split System: Heat Pump with Remote Outdoor Unit-Air-Source) | Centrally-Ducted | DLCURAH18ABK | EA*4X30L17A* | *96VSN0601412B* | 17400 | 16.5 | 10.5 | 8.5 | 18000 | 19800 | 110% | 2.38
212975484 | 1.45 | Yes | TEMPSTAR | HRCU-A-CB (Split System: Heat Pump with Remote Outdoor Unit-Air-Source) | Centrally-Ducted | DLCURAH18ABK | EN(A,D)4X30L14** | *96VTN0601412B* | 17400 | 16 | 11 | 8.1 | 18000 | 18700 | 103.9% | 2.24
212969595 | 1.45 | Yes | TEMPSTAR | HRCU-A-CB (Split System: Heat Pump with Remote Outdoor Unit-Air-Source) | Centrally-Ducted | DLCURAH18ABK | EN(A,D)4X30L14** | *80VSL0451412B* | 17400 | 16.5 | 11 | 8.1 | 17900 | 18600 | 103.9% | 2.24
211260316 | 1.45 | Yes | TEMPSTAR | HRCU-A-CB (Split System: Heat Pump with Remote Outdoor Unit-Air-Source) | Centrally-Ducted | DLCURAH18ABK | EA*4X24L17A* | *96VSN0801716A* | 17400 | 16 | 10.5 | 8.5 | 18300 | 19200 | 104.9% | 2.3
213076393 | 1.45 | Yes | TEMPSTAR | HRCU-A-CB (Split System: Heat Pump with Remote Outdoor Unit-Air-Source) | Centrally-Ducted | DLCURAH18ABK | EA*4X24L17A* | *96VTN0601716B* | 17400 | 16 | 10.5 | 8.5 | 18400 | 19500 | 106% | 2.34
211260283 | 1.45 | Yes | TEMPSTAR | HRCU-A-CB (Split System: Heat Pump with Remote Outdoor Unit-Air-Source) | Centrally-Ducted | DLCURAH18ABK | EA*4X24L17A* | *96VSN0401410A* | 17400 | 16 | 10.5 | 8.5 | 18300 | 19200 | 104.9% | 2.3
211260372 | 1.45 | Yes | TEMPSTAR | HRCU-A-CB (Split System: Heat Pump with Remote Outdoor Unit-Air-Source) | Centrally-Ducted | DLCURAH18ABK | EA*4X24L17A* | *80VSL0701716A* | 17400 | 16 | 10.5 | 8.5 | 18300 | 19200 | 104.9% | 2.32
211260492 | 1.45 | Yes | TEMPSTAR | HRCU-A-CB (Split System: Heat Pump with Remote Outdoor Unit-Air-Source) | Centrally-Ducted | DLCURAH18ABK | EA*4X24L17A* | *96VTN0401410A* | 17400 | 16 | 10.5 | 8.5 | 18300 | 19200 | 104.9% | 2.3
211260427 | 1.45 | Yes | TEMPSTAR | HRCU-A-CB (Split System: Heat Pump with Remote Outdoor Unit-Air-Source) | Centrally-Ducted | DLCURAH18ABK | EA*4X24L17A* | *96VTN0801716A* | 17400 | 16 | 10.5 | 8.5 | 18300 | 19200 | 104.9% | 2.3
213072250 | 1.46 | Yes | ACIQ | HRCU-A-CB (Split System: Heat Pump with Remote Outdoor Unit-Air-Source) | Centrally-Ducted | DLCURAH18ABK | EA*4X30L17A* | *96VTN0401410A* | 17500 | 16 | 10.5 | 8.5 | 18100 | 18600 | 102.8% | 2.24
213072226 | 1.46 | Yes | ACIQ | HRCU-A-CB (Split System: Heat Pump with Remote Outdoor Unit-Air-Source) | Centrally-Ducted | DLCURAH18ABK | EA*4X30L14A* | *96VTN0401410A* | 17500 | 16 | 10.5 | 8.5 | 18100 | 18600 | 102.8% | 2.24
213072290 | 1.46 | Yes | ACIQ | HRCU-A-CB (Split System: Heat Pump with Remote Outdoor Unit-Air-Source) | Centrally-Ducted | DLCURAH18ABK | EN(A,D)4X24L14** | *80ES(N,L)0701412A* | 17500 | 16 | 11 | 8.5 | 18400 | 18800 | 102.2% | 2.26
213072235 | 1.46 | Yes | ACIQ | HRCU-A-CB (Split System: Heat Pump with Remote Outdoor Unit-Air-Source) | Centrally-Ducted | DLCURAH18ABK | EA*4X30L17A* | *96VSN0401410A* | 17500 | 16 | 10.5 | 8.5 | 18100 | 18600 | 102.8% | 2.24
213072321 | 1.46 | Yes | ACIQ | HRCU-A-CB (Split System: Heat Pump with Remote Outdoor Unit-Air-Source) | Centrally-Ducted | DLCURAH18ABK | EN(A,D)4X24L17** | *80ES(N,L)0701412A* | 17500 | 16 | 11 | 8.5 | 18400 | 18800 | 102.2% | 2.26
213072221 | 1.46 | Yes | ACIQ | HRCU-A-CB (Split System: Heat Pump with Remote Outdoor Unit-Air-Source) | Centrally-Ducted | DLCURAH18ABK | EA*4X30L14A* | *96VSN0401410A* | 17500 | 16 | 10.5 | 8.5 | 18100 | 18600 | 102.8% | 2.24
213072246 | 1.46 | Yes | ACIQ | HRCU-A-CB (Split System: Heat Pump with Remote Outdoor Unit-Air-Source) | Centrally-Ducted | DLCURAH18ABK | EA*4X30L17A* | *80VTL0701716A* | 17500 | 16.5 | 10.5 | 8.5 | 17900 | 18600 | 103.9% | 2.24
211263484 | 1.46 | Yes | AIRQUEST | HRCU-A-CB (Split System: Heat Pump with Remote Outdoor Unit-Air-Source) | Centrally-Ducted | DLCURAH18ABK | EN(A,D)4X24L17** | *80ES(N,L)0701412A* | 17500 | 16 | 11 | 8.5 | 18400 | 18800 | 102.2% | 2.26
211261827 | 1.46 | Yes | AIRQUEST | HRCU-A-CB (Split System: Heat Pump with Remote Outdoor Unit-Air-Source) | Centrally-Ducted | DLCURAH18ABK | EA*4X30L17A* | *80VTL0701716A* | 17500 | 16.5 | 10.5 | 8.5 | 17900 | 18600 | 103.9% | 2.24
212973054 | 1.46 | Yes | AIRQUEST | HRCU-A-CB (Split System: Heat Pump with Remote Outdoor Unit-Air-Source) | Centrally-Ducted | DLCURAH18ABK | EN(A,D)4X24L17** | *96VSN0401712B* | 17500 | 15.5 | 10.5 | 8.5 | 18600 | 19200 | 103.2% | 2.3
212973374 | 1.46 | Yes | AIRQUEST | HRCU-A-CB (Split System: Heat Pump with Remote Outdoor Unit-Air-Source) | Centrally-Ducted | DLCURAH18ABK | EN(A,D)4X24L17** | *96VSN0601412B* | 17500 | 16 | 10.5 | 8.5 | 18500 | 19200 | 103.8% | 2.3
212985976 | 1.46 | Yes | AIRQUEST | HRCU-A-CB (Split System: Heat Pump with Remote Outdoor Unit-Air-Source) | Centrally-Ducted | DLCURAH18ABK | EN(A,D)4X30L17** | *96MSN0261410A* | 17500 | 16 | 11 | 8.1 | 18200 | 18800 | 103.3% | 2.26
212981883 | 1.46 | Yes | AIRQUEST | HRCU-A-CB (Split System: Heat Pump with Remote Outdoor Unit-Air-Source) | Centrally-Ducted | DLCURAH18ABK | EN(A,D)4X30L17** | *80MSU1002120A* | 17500 | 16 | 10.5 | 8.1 | 18200 | 18700 | 102.7% | 2.24
212979956 | 1.46 | Yes | AIRQUEST | HRCU-A-CB (Split System: Heat Pump with Remote Outdoor Unit-Air-Source) | Centrally-Ducted | DLCURAH18ABK | EA*4X24L17A* | *80MS(N,L)0901714A* | 17500 | 16 | 10.5 | 8.5 | 18500 | 19400 | 104.9% | 2.34
212982435 | 1.46 | Yes | AIRQUEST | HRCU-A-CB (Split System: Heat Pump with Remote Outdoor Unit-Air-Source) | Centrally-Ducted | DLCURAH18ABK | EN(A,D)4X30L17** | *80MSU0401712A* | 17500 | 16 | 10.5 | 8.1 | 18200 | 18500 | 101.6% | 2.22
212983639 | 1.46 | Yes | AIRQUEST | HRCU-A-CB (Split System: Heat Pump with Remote Outdoor Unit-Air-Source) | Centrally-Ducted | DLCURAH18ABK | EA*4X24L14A* | *92MSN0601412A* | 17500 | 16 | 10.5 | 8.5 | 18500 | 19400 | 104.9% | 2.34
212981859 | 1.46 | Yes | AIRQUEST | HRCU-A-CB (Split System: Heat Pump with Remote Outdoor Unit-Air-Source) | Centrally-Ducted | DLCURAH18ABK | EA*4X30L17A* | *80MSU1002120A* | 17500 | 16 | 10.5 | 8.5 | 18100 | 18700 | 103.3% | 2.24
212989300 | 1.46 | Yes | AIRQUEST | HRCU-A-CB (Split System: Heat Pump with Remote Outdoor Unit-Air-Source) | Centrally-Ducted | DLCURAH18ABK | EA*4X30L17A* | *95MSU0601716A* | 17500 | 16.5 | 10.5 | 8.5 | 18100 | 18700 | 103.3% | 2.26
212983699 | 1.46 | Yes | AIRQUEST | HRCU-A-CB (Split System: Heat Pump with Remote Outdoor Unit-Air-Source) | Centrally-Ducted | DLCURAH18ABK | EN(A,D)4X24L14** | *92MSN0601412A* | 17500 | 16 | 11 | 8.5 | 18500 | 19200 | 103.8% | 2.3
212984208 | 1.46 | Yes | AIRQUEST | HRCU-A-CB (Split System: Heat Pump with Remote Outdoor Unit-Air-Source) | Centrally-Ducted | DLCURAH18ABK | EN(A,D)4X24L17** | *92MSN0601714A* | 17500 | 16 | 10.5 | 8.5 | 18500 | 19200 | 103.8% | 2.3
212985966 | 1.46 | Yes | AIRQUEST | HRCU-A-CB (Split System: Heat Pump with Remote Outdoor Unit-Air-Source) | Centrally-Ducted | DLCURAH18ABK | EN(A,D)4X30L14** | *96MSN0261410A* | 17500 | 16 | 11 | 8.1 | 18100 | 18600 | 102.8% | 2.24
212982411 | 1.46 | Yes | AIRQUEST | HRCU-A-CB (Split System: Heat Pump with Remote Outdoor Unit-Air-Source) | Centrally-Ducted | DLCURAH18ABK | EA*4X30L17A* | *80MSU0401712A* | 17500 | 16 | 10.5 | 8.5 | 18100 | 18500 | 102.2% | 2.24
212982423 | 1.46 | Yes | AIRQUEST | HRCU-A-CB (Split System: Heat Pump with Remote Outdoor Unit-Air-Source) | Centrally-Ducted | DLCURAH18ABK | EN(A,D)4X24L17** | *80MSU0401712A* | 17500 | 16 | 10.5 | 8.5 | 18400 | 18900 | 102.7% | 2.28
212985926 | 1.46 | Yes | AIRQUEST | HRCU-A-CB (Split System: Heat Pump with Remote Outdoor Unit-Air-Source) | Centrally-Ducted | DLCURAH18ABK | EA*4X30L17A* | *96MSN0261410A* | 17500 | 16 | 10.5 | 8.5 | 18100 | 18800 | 103.9% | 2.26
212984172 | 1.46 | Yes | AIRQUEST | HRCU-A-CB (Split System: Heat Pump with Remote Outdoor Unit-Air-Source) | Centrally-Ducted | DLCURAH18ABK | EA*4X24L17A* | *92MSN0601714A* | 17500 | 16.5 | 10.5 | 8.5 | 18500 | 19400 | 104.9% | 2.34
212988832 | 1.46 | Yes | AIRQUEST | HRCU-A-CB (Split System: Heat Pump with Remote Outdoor Unit-Air-Source) | Centrally-Ducted | DLCURAH18ABK | EN(A,D)4X30L17** | *95MSU0401712A* | 17500 | 16 | 11 | 8.1 | 18000 | 18700 | 103.9% | 2.24
212987030 | 1.46 | Yes | AIRQUEST | HRCU-A-CB (Split System: Heat Pump with Remote Outdoor Unit-Air-Source) | Centrally-Ducted | DLCURAH18ABK | EA*4X30L17A* | *96MSN0601412A* | 17500 | 16.5 | 10.5 | 8.5 | 18100 | 18700 | 103.3% | 2.26
212987080 | 1.46 | Yes | AIRQUEST | HRCU-A-CB (Split System: Heat Pump with Remote Outdoor Unit-Air-Source) | Centrally-Ducted | DLCURAH18ABK | EN(A,D)4X30L17** | *96MSN0601412A* | 17500 | 16 | 11 | 8.1 | 18000 | 18600 | 103.3% | 2.24
212987070 | 1.46 | Yes | AIRQUEST | HRCU-A-CB (Split System: Heat Pump with Remote Outdoor Unit-Air-Source) | Centrally-Ducted | DLCURAH18ABK | EN(A,D)4X30L14** | *96MSN0601412A* | 17500 | 16 | 11 | 8.1 | 18000 | 18600 | 103.3% | 2.24
212973394 | 1.46 | Yes | AIRQUEST | HRCU-A-CB (Split System: Heat Pump with Remote Outdoor Unit-Air-Source) | Centrally-Ducted | DLCURAH18ABK | EN(A,D)4X30L17** | *96VSN0601412B* | 17500 | 16.5 | 11 | 8.1 | 18000 | 18700 | 103.9% | 2.24
212986706 | 1.46 | Yes | AIRQUEST | HRCU-A-CB (Split System: Heat Pump with Remote Outdoor Unit-Air-Source) | Centrally-Ducted | DLCURAH18ABK | EN(A,D)4X24L17** | *96MSN0401712A* | 17500 | 15.2 | 10.5 | 8.5 | 18700 | 19200 | 102.7% | 2.3
212971448 | 1.46 | Yes | AIRQUEST | HRCU-A-CB (Split System: Heat Pump with Remote Outdoor Unit-Air-Source) | Centrally-Ducted | DLCURAH18ABK | EA*4X24L17A* | *80VTL0701716B* | 17500 | 16 | 10.5 | 8.5 | 18500 | 19500 | 105.4% | 2.34
212978755 | 1.46 | Yes | AIRQUEST | HRCU-A-CB (Split System: Heat Pump with Remote Outdoor Unit-Air-Source) | Centrally-Ducted | DLCURAH18ABK | EA*4X24L17A* | *80MS(N,L)0701712A* | 17500 | 16.5 | 10.5 | 8.5 | 18400 | 19500 | 106% | 2.34
214395062 | 1.46 | Yes | AIRQUEST | HRCU-A-CB (Split System: Heat Pump with Remote Outdoor Unit-Air-Source) | Centrally-Ducted | DLCURAH18ABK | EN(A,D)4X24L17** | *96MSN0601716A* | 17500 | 15.5 | 10.5 | 8.5 | 18500 | 19000 | 102.7% | 2.28
212975455 | 1.46 | Yes | AIRQUEST | HRCU-A-CB (Split System: Heat Pump with Remote Outdoor Unit-Air-Source) | Centrally-Ducted | DLCURAH18ABK | EN(A,D)4X24L14** | *96VTN0601412B* | 17500 | 16 | 10.5 | 8.5 | 18500 | 19200 | 103.8% | 2.3
212977793 | 1.46 | Yes | AIRQUEST | HRCU-A-CB (Split System: Heat Pump with Remote Outdoor Unit-Air-Source) | Centrally-Ducted | DLCURAH18ABK | EN(A,D)4X24L14** | *80MS(N,L)0451412A* | 17500 | 16.5 | 11 | 8.5 | 18400 | 19200 | 104.3% | 2.3
212971481 | 1.46 | Yes | AIRQUEST | HRCU-A-CB (Split System: Heat Pump with Remote Outdoor Unit-Air-Source) | Centrally-Ducted | DLCURAH18ABK | EN(A,D)4X24L17** | *80VTL0701716B* | 17500 | 16 | 10.5 | 8.5 | 18500 | 19200 | 103.8% | 2.3
212977721 | 1.46 | Yes | AIRQUEST | HRCU-A-CB (Split System: Heat Pump with Remote Outdoor Unit-Air-Source) | Centrally-Ducted | DLCURAH18ABK | EA*4X24L14A* | *80MS(N,L)0451412A* | 17500 | 16.5 | 10.5 | 8.5 | 18400 | 19500 | 106% | 2.34
212975114 | 1.46 | Yes | AIRQUEST | HRCU-A-CB (Split System: Heat Pump with Remote Outdoor Unit-Air-Source) | Centrally-Ducted | DLCURAH18ABK | EN(A,D)4X24L17** | *96VTN0401712B* | 17500 | 15.5 | 10.5 | 8.5 | 18600 | 19200 | 103.2% | 2.3
212975466 | 1.46 | Yes | AIRQUEST | HRCU-A-CB (Split System: Heat Pump with Remote Outdoor Unit-Air-Source) | Centrally-Ducted | DLCURAH18ABK | EN(A,D)4X24L17** | *96VTN0601412B* | 17500 | 16 | 10.5 | 8.5 | 18500 | 19200 | 103.8% | 2.3
212973704 | 1.46 | Yes | AIRQUEST | HRCU-A-CB (Split System: Heat Pump with Remote Outdoor Unit-Air-Source) | Centrally-Ducted | DLCURAH18ABK | EN(A,D)4X30L17** | *96VSN0801716B* | 17500 | 16 | 11 | 8.1 | 18000 | 18700 | 103.9% | 2.24
212975488 | 1.46 | Yes | AIRQUEST | HRCU-A-CB (Split System: Heat Pump with Remote Outdoor Unit-Air-Source) | Centrally-Ducted | DLCURAH18ABK | EN(A,D)4X30L17** | *96VTN0601412B* | 17500 | 16.5 | 11 | 8.1 | 18000 | 18700 | 103.9% | 2.24
212975840 | 1.46 | Yes | AIRQUEST | HRCU-A-CB (Split System: Heat Pump with Remote Outdoor Unit-Air-Source) | Centrally-Ducted | DLCURAH18ABK | EN(A,D)4X30L17** | *96VTN0801716B* | 17500 | 16 | 11 | 8.1 | 18000 | 18700 | 103.9% | 2.24
212977805 | 1.46 | Yes | AIRQUEST | HRCU-A-CB (Split System: Heat Pump with Remote Outdoor Unit-Air-Source) | Centrally-Ducted | DLCURAH18ABK | EN(A,D)4X24L17** | *80MS(N,L)0451412A* | 17500 | 16.5 | 11 | 8.5 | 18400 | 19200 | 104.3% | 2.3
212973364 | 1.46 | Yes | AIRQUEST | HRCU-A-CB (Split System: Heat Pump with Remote Outdoor Unit-Air-Source) | Centrally-Ducted | DLCURAH18ABK | EN(A,D)4X24L14** | *96VSN0601412B* | 17500 | 16 | 10.5 | 8.5 | 18500 | 19200 | 103.8% | 2.3
212983709 | 1.46 | Yes | AIRQUEST | HRCU-A-CB (Split System: Heat Pump with Remote Outdoor Unit-Air-Source) | Centrally-Ducted | DLCURAH18ABK | EN(A,D)4X24L17** | *92MSN0601412A* | 17500 | 16 | 11 | 8.5 | 18500 | 19200 | 103.8% | 2.3
211261262 | 1.46 | Yes | AIRQUEST | HRCU-A-CB (Split System: Heat Pump with Remote Outdoor Unit-Air-Source) | Centrally-Ducted | DLCURAH18ABK | EA*4X30L14A* | *96VSN0401410A* | 17500 | 16 | 10.5 | 8.5 | 18100 | 18600 | 102.8% | 2.24
211261916 | 1.46 | Yes | AIRQUEST | HRCU-A-CB (Split System: Heat Pump with Remote Outdoor Unit-Air-Source) | Centrally-Ducted | DLCURAH18ABK | EA*4X30L17A* | *96VTN0401410A* | 17500 | 16 | 10.5 | 8.5 | 18100 | 18600 | 102.8% | 2.24
211261572 | 1.46 | Yes | AIRQUEST | HRCU-A-CB (Split System: Heat Pump with Remote Outdoor Unit-Air-Source) | Centrally-Ducted | DLCURAH18ABK | EA*4X30L17A* | *96VSN0401410A* | 17500 | 16 | 10.5 | 8.5 | 18100 | 18600 | 102.8% | 2.24
211261368 | 1.46 | Yes | AIRQUEST | HRCU-A-CB (Split System: Heat Pump with Remote Outdoor Unit-Air-Source) | Centrally-Ducted | DLCURAH18ABK | EA*4X30L14A* | *96VTN0401410A* | 17500 | 16 | 10.5 | 8.5 | 18100 | 18600 | 102.8% | 2.24
212977733 | 1.46 | Yes | AIRQUEST | HRCU-A-CB (Split System: Heat Pump with Remote Outdoor Unit-Air-Source) | Centrally-Ducted | DLCURAH18ABK | EA*4X24L17A* | *80MS(N,L)0451412A* | 17500 | 16.5 | 10.5 | 8.5 | 18400 | 19400 | 105.4% | 2.34
211262768 | 1.46 | Yes | AIRQUEST | HRCU-A-CB (Split System: Heat Pump with Remote Outdoor Unit-Air-Source) | Centrally-Ducted | DLCURAH18ABK | EN(A,D)4X24L14** | *80ES(N,L)0701412A* | 17500 | 16 | 11 | 8.5 | 18400 | 18800 | 102.2% | 2.26
211132706 | 1.46 | Yes | AIRQUEST | HRCU-A-CB | Mini-Splits(Ducted) | DLCSRBH18AAK | DLFSDAH18XHK |  | 17500 | 18 | 12.1 | 10.8 | 19000 | 18000 | 94.74% | 2.2
207801577 | 1.46 | Yes | AIRQUEST | HRCU-A-CB | Mini-Splits(Ducted) | DLCSRBH18AAK | DLFSDAH24XAK |  | 17500 | 18 | 12.1 | 10.5 | 19000 | 16000 | 84.21% | 2
212973705 | 1.46 | Yes | ARCOAIRE | HRCU-A-CB (Split System: Heat Pump with Remote Outdoor Unit-Air-Source) | Centrally-Ducted | DLCURAH18ABK | EN(A,D)4X30L17** | *96VSN0801716B* | 17500 | 16 | 11 | 8.1 | 18000 | 18700 | 103.9% | 2.24
212977734 | 1.46 | Yes | ARCOAIRE | HRCU-A-CB (Split System: Heat Pump with Remote Outdoor Unit-Air-Source) | Centrally-Ducted | DLCURAH18ABK | EA*4X24L17A* | *80MS(N,L)0451412A* | 17500 | 16.5 | 10.5 | 8.5 | 18400 | 19400 | 105.4% | 2.34
211263486 | 1.46 | Yes | ARCOAIRE | HRCU-A-CB (Split System: Heat Pump with Remote Outdoor Unit-Air-Source) | Centrally-Ducted | DLCURAH18ABK | EN(A,D)4X24L17** | *80ES(N,L)0701412A* | 17500 | 16 | 11 | 8.5 | 18400 | 18800 | 102.2% | 2.26
211262770 | 1.46 | Yes | ARCOAIRE | HRCU-A-CB (Split System: Heat Pump with Remote Outdoor Unit-Air-Source) | Centrally-Ducted | DLCURAH18ABK | EN(A,D)4X24L14** | *80ES(N,L)0701412A* | 17500 | 16 | 11 | 8.5 | 18400 | 18800 | 102.2% | 2.26
211261370 | 1.46 | Yes | ARCOAIRE | HRCU-A-CB (Split System: Heat Pump with Remote Outdoor Unit-Air-Source) | Centrally-Ducted | DLCURAH18ABK | EA*4X30L14A* | *96VTN0401410A* | 17500 | 16 | 10.5 | 8.5 | 18100 | 18600 | 102.8% | 2.24
212973375 | 1.46 | Yes | ARCOAIRE | HRCU-A-CB (Split System: Heat Pump with Remote Outdoor Unit-Air-Source) | Centrally-Ducted | DLCURAH18ABK | EN(A,D)4X24L17** | *96VSN0601412B* | 17500 | 16 | 10.5 | 8.5 | 18500 | 19200 | 103.8% | 2.3
212973395 | 1.46 | Yes | ARCOAIRE | HRCU-A-CB (Split System: Heat Pump with Remote Outdoor Unit-Air-Source) | Centrally-Ducted | DLCURAH18ABK | EN(A,D)4X30L17** | *96VSN0601412B* | 17500 | 16.5 | 11 | 8.1 | 18000 | 18700 | 103.9% | 2.24
212971482 | 1.46 | Yes | ARCOAIRE | HRCU-A-CB (Split System: Heat Pump with Remote Outdoor Unit-Air-Source) | Centrally-Ducted | DLCURAH18ABK | EN(A,D)4X24L17** | *80VTL0701716B* | 17500 | 16 | 10.5 | 8.5 | 18500 | 19200 | 103.8% | 2.3
212975467 | 1.46 | Yes | ARCOAIRE | HRCU-A-CB (Split System: Heat Pump with Remote Outdoor Unit-Air-Source) | Centrally-Ducted | DLCURAH18ABK | EN(A,D)4X24L17** | *96VTN0601412B* | 17500 | 16 | 10.5 | 8.5 | 18500 | 19200 | 103.8% | 2.3
211261918 | 1.46 | Yes | ARCOAIRE | HRCU-A-CB (Split System: Heat Pump with Remote Outdoor Unit-Air-Source) | Centrally-Ducted | DLCURAH18ABK | EA*4X30L17A* | *96VTN0401410A* | 17500 | 16 | 10.5 | 8.5 | 18100 | 18600 | 102.8% | 2.24
211261264 | 1.46 | Yes | ARCOAIRE | HRCU-A-CB (Split System: Heat Pump with Remote Outdoor Unit-Air-Source) | Centrally-Ducted | DLCURAH18ABK | EA*4X30L14A* | *96VSN0401410A* | 17500 | 16 | 10.5 | 8.5 | 18100 | 18600 | 102.8% | 2.24
212977722 | 1.46 | Yes | ARCOAIRE | HRCU-A-CB (Split System: Heat Pump with Remote Outdoor Unit-Air-Source) | Centrally-Ducted | DLCURAH18ABK | EA*4X24L14A* | *80MS(N,L)0451412A* | 17500 | 16.5 | 10.5 | 8.5 | 18400 | 19500 | 106% | 2.34
212977806 | 1.46 | Yes | ARCOAIRE | HRCU-A-CB (Split System: Heat Pump with Remote Outdoor Unit-Air-Source) | Centrally-Ducted | DLCURAH18ABK | EN(A,D)4X24L17** | *80MS(N,L)0451412A* | 17500 | 16.5 | 11 | 8.5 | 18400 | 19200 | 104.3% | 2.3
212975456 | 1.46 | Yes | ARCOAIRE | HRCU-A-CB (Split System: Heat Pump with Remote Outdoor Unit-Air-Source) | Centrally-Ducted | DLCURAH18ABK | EN(A,D)4X24L14** | *96VTN0601412B* | 17500 | 16 | 10.5 | 8.5 | 18500 | 19200 | 103.8% | 2.3
212973365 | 1.46 | Yes | ARCOAIRE | HRCU-A-CB (Split System: Heat Pump with Remote Outdoor Unit-Air-Source) | Centrally-Ducted | DLCURAH18ABK | EN(A,D)4X24L14** | *96VSN0601412B* | 17500 | 16 | 10.5 | 8.5 | 18500 | 19200 | 103.8% | 2.3
212975841 | 1.46 | Yes | ARCOAIRE | HRCU-A-CB (Split System: Heat Pump with Remote Outdoor Unit-Air-Source) | Centrally-Ducted | DLCURAH18ABK | EN(A,D)4X30L17** | *96VTN0801716B* | 17500 | 16 | 11 | 8.1 | 18000 | 18700 | 103.9% | 2.24
212975115 | 1.46 | Yes | ARCOAIRE | HRCU-A-CB (Split System: Heat Pump with Remote Outdoor Unit-Air-Source) | Centrally-Ducted | DLCURAH18ABK | EN(A,D)4X24L17** | *96VTN0401712B* | 17500 | 15.5 | 10.5 | 8.5 | 18600 | 19200 | 103.2% | 2.3
214395063 | 1.46 | Yes | ARCOAIRE | HRCU-A-CB (Split System: Heat Pump with Remote Outdoor Unit-Air-Source) | Centrally-Ducted | DLCURAH18ABK | EN(A,D)4X24L17** | *96MSN0601716A* | 17500 | 15.5 | 10.5 | 8.5 | 18500 | 19000 | 102.7% | 2.28
212978756 | 1.46 | Yes | ARCOAIRE | HRCU-A-CB (Split System: Heat Pump with Remote Outdoor Unit-Air-Source) | Centrally-Ducted | DLCURAH18ABK | EA*4X24L17A* | *80MS(N,L)0701712A* | 17500 | 16.5 | 10.5 | 8.5 | 18400 | 19500 | 106% | 2.34
212977794 | 1.46 | Yes | ARCOAIRE | HRCU-A-CB (Split System: Heat Pump with Remote Outdoor Unit-Air-Source) | Centrally-Ducted | DLCURAH18ABK | EN(A,D)4X24L14** | *80MS(N,L)0451412A* | 17500 | 16.5 | 11 | 8.5 | 18400 | 19200 | 104.3% | 2.3
212982424 | 1.46 | Yes | ARCOAIRE | HRCU-A-CB (Split System: Heat Pump with Remote Outdoor Unit-Air-Source) | Centrally-Ducted | DLCURAH18ABK | EN(A,D)4X24L17** | *80MSU0401712A* | 17500 | 16 | 10.5 | 8.5 | 18400 | 18900 | 102.7% | 2.28
212987081 | 1.46 | Yes | ARCOAIRE | HRCU-A-CB (Split System: Heat Pump with Remote Outdoor Unit-Air-Source) | Centrally-Ducted | DLCURAH18ABK | EN(A,D)4X30L17** | *96MSN0601412A* | 17500 | 16 | 11 | 8.1 | 18000 | 18600 | 103.3% | 2.24
212984173 | 1.46 | Yes | ARCOAIRE | HRCU-A-CB (Split System: Heat Pump with Remote Outdoor Unit-Air-Source) | Centrally-Ducted | DLCURAH18ABK | EA*4X24L17A* | *92MSN0601714A* | 17500 | 16.5 | 10.5 | 8.5 | 18500 | 19400 | 104.9% | 2.34
212982436 | 1.46 | Yes | ARCOAIRE | HRCU-A-CB (Split System: Heat Pump with Remote Outdoor Unit-Air-Source) | Centrally-Ducted | DLCURAH18ABK | EN(A,D)4X30L17** | *80MSU0401712A* | 17500 | 16 | 10.5 | 8.1 | 18200 | 18500 | 101.6% | 2.22
212987031 | 1.46 | Yes | ARCOAIRE | HRCU-A-CB (Split System: Heat Pump with Remote Outdoor Unit-Air-Source) | Centrally-Ducted | DLCURAH18ABK | EA*4X30L17A* | *96MSN0601412A* | 17500 | 16.5 | 10.5 | 8.5 | 18100 | 18700 | 103.3% | 2.26
212983710 | 1.46 | Yes | ARCOAIRE | HRCU-A-CB (Split System: Heat Pump with Remote Outdoor Unit-Air-Source) | Centrally-Ducted | DLCURAH18ABK | EN(A,D)4X24L17** | *92MSN0601412A* | 17500 | 16 | 11 | 8.5 | 18500 | 19200 | 103.8% | 2.3
212983700 | 1.46 | Yes | ARCOAIRE | HRCU-A-CB (Split System: Heat Pump with Remote Outdoor Unit-Air-Source) | Centrally-Ducted | DLCURAH18ABK | EN(A,D)4X24L14** | *92MSN0601412A* | 17500 | 16 | 11 | 8.5 | 18500 | 19200 | 103.8% | 2.3
212975489 | 1.46 | Yes | ARCOAIRE | HRCU-A-CB (Split System: Heat Pump with Remote Outdoor Unit-Air-Source) | Centrally-Ducted | DLCURAH18ABK | EN(A,D)4X30L17** | *96VTN0601412B* | 17500 | 16.5 | 11 | 8.1 | 18000 | 18700 | 103.9% | 2.24
212985967 | 1.46 | Yes | ARCOAIRE | HRCU-A-CB (Split System: Heat Pump with Remote Outdoor Unit-Air-Source) | Centrally-Ducted | DLCURAH18ABK | EN(A,D)4X30L14** | *96MSN0261410A* | 17500 | 16 | 11 | 8.1 | 18100 | 18600 | 102.8% | 2.24
212979957 | 1.46 | Yes | ARCOAIRE | HRCU-A-CB (Split System: Heat Pump with Remote Outdoor Unit-Air-Source) | Centrally-Ducted | DLCURAH18ABK | EA*4X24L17A* | *80MS(N,L)0901714A* | 17500 | 16 | 10.5 | 8.5 | 18500 | 19400 | 104.9% | 2.34
212984209 | 1.46 | Yes | ARCOAIRE | HRCU-A-CB (Split System: Heat Pump with Remote Outdoor Unit-Air-Source) | Centrally-Ducted | DLCURAH18ABK | EN(A,D)4X24L17** | *92MSN0601714A* | 17500 | 16 | 10.5 | 8.5 | 18500 | 19200 | 103.8% | 2.3
212988833 | 1.46 | Yes | ARCOAIRE | HRCU-A-CB (Split System: Heat Pump with Remote Outdoor Unit-Air-Source) | Centrally-Ducted | DLCURAH18ABK | EN(A,D)4X30L17** | *95MSU0401712A* | 17500 | 16 | 11 | 8.1 | 18000 | 18700 | 103.9% | 2.24
212986707 | 1.46 | Yes | ARCOAIRE | HRCU-A-CB (Split System: Heat Pump with Remote Outdoor Unit-Air-Source) | Centrally-Ducted | DLCURAH18ABK | EN(A,D)4X24L17** | *96MSN0401712A* | 17500 | 15.2 | 10.5 | 8.5 | 18700 | 19200 | 102.7% | 2.3
212983640 | 1.46 | Yes | ARCOAIRE | HRCU-A-CB (Split System: Heat Pump with Remote Outdoor Unit-Air-Source) | Centrally-Ducted | DLCURAH18ABK | EA*4X24L14A* | *92MSN0601412A* | 17500 | 16 | 10.5 | 8.5 | 18500 | 19400 | 104.9% | 2.34
212987071 | 1.46 | Yes | ARCOAIRE | HRCU-A-CB (Split System: Heat Pump with Remote Outdoor Unit-Air-Source) | Centrally-Ducted | DLCURAH18ABK | EN(A,D)4X30L14** | *96MSN0601412A* | 17500 | 16 | 11 | 8.1 | 18000 | 18600 | 103.3% | 2.24
212989301 | 1.46 | Yes | ARCOAIRE | HRCU-A-CB (Split System: Heat Pump with Remote Outdoor Unit-Air-Source) | Centrally-Ducted | DLCURAH18ABK | EA*4X30L17A* | *95MSU0601716A* | 17500 | 16.5 | 10.5 | 8.5 | 18100 | 18700 | 103.3% | 2.26
212981884 | 1.46 | Yes | ARCOAIRE | HRCU-A-CB (Split System: Heat Pump with Remote Outdoor Unit-Air-Source) | Centrally-Ducted | DLCURAH18ABK | EN(A,D)4X30L17** | *80MSU1002120A* | 17500 | 16 | 10.5 | 8.1 | 18200 | 18700 | 102.7% | 2.24
212985927 | 1.46 | Yes | ARCOAIRE | HRCU-A-CB (Split System: Heat Pump with Remote Outdoor Unit-Air-Source) | Centrally-Ducted | DLCURAH18ABK | EA*4X30L17A* | *96MSN0261410A* | 17500 | 16 | 10.5 | 8.5 | 18100 | 18800 | 103.9% | 2.26
212985977 | 1.46 | Yes | ARCOAIRE | HRCU-A-CB (Split System: Heat Pump with Remote Outdoor Unit-Air-Source) | Centrally-Ducted | DLCURAH18ABK | EN(A,D)4X30L17** | *96MSN0261410A* | 17500 | 16 | 11 | 8.1 | 18200 | 18800 | 103.3% | 2.26
212982412 | 1.46 | Yes | ARCOAIRE | HRCU-A-CB (Split System: Heat Pump with Remote Outdoor Unit-Air-Source) | Centrally-Ducted | DLCURAH18ABK | EA*4X30L17A* | *80MSU0401712A* | 17500 | 16 | 10.5 | 8.5 | 18100 | 18500 | 102.2% | 2.24
212981860 | 1.46 | Yes | ARCOAIRE | HRCU-A-CB (Split System: Heat Pump with Remote Outdoor Unit-Air-Source) | Centrally-Ducted | DLCURAH18ABK | EA*4X30L17A* | *80MSU1002120A* | 17500 | 16 | 10.5 | 8.5 | 18100 | 18700 | 103.3% | 2.24
212973055 | 1.46 | Yes | ARCOAIRE | HRCU-A-CB (Split System: Heat Pump with Remote Outdoor Unit-Air-Source) | Centrally-Ducted | DLCURAH18ABK | EN(A,D)4X24L17** | *96VSN0401712B* | 17500 | 15.5 | 10.5 | 8.5 | 18600 | 19200 | 103.2% | 2.3
212971449 | 1.46 | Yes | ARCOAIRE | HRCU-A-CB (Split System: Heat Pump with Remote Outdoor Unit-Air-Source) | Centrally-Ducted | DLCURAH18ABK | EA*4X24L17A* | *80VTL0701716B* | 17500 | 16 | 10.5 | 8.5 | 18500 | 19500 | 105.4% | 2.34
211261829 | 1.46 | Yes | ARCOAIRE | HRCU-A-CB (Split System: Heat Pump with Remote Outdoor Unit-Air-Source) | Centrally-Ducted | DLCURAH18ABK | EA*4X30L17A* | *80VTL0701716A* | 17500 | 16.5 | 10.5 | 8.5 | 17900 | 18600 | 103.9% | 2.24
211261574 | 1.46 | Yes | ARCOAIRE | HRCU-A-CB (Split System: Heat Pump with Remote Outdoor Unit-Air-Source) | Centrally-Ducted | DLCURAH18ABK | EA*4X30L17A* | *96VSN0401410A* | 17500 | 16 | 10.5 | 8.5 | 18100 | 18600 | 102.8% | 2.24
211132679 | 1.46 | Yes | ARCOAIRE | HRCU-A-CB | Mini-Splits(Ducted) | DLCSRBH18AAK | DLFSDAH18XHK |  | 17500 | 18 | 12.1 | 10.8 | 19000 | 18000 | 94.74% | 2.2
207801568 | 1.46 | Yes | ARCOAIRE | HRCU-A-CB | Mini-Splits(Ducted) | DLCSRBH18AAK | DLFSDAH24XAK |  | 17500 | 18 | 12.1 | 10.5 | 19000 | 16000 | 84.21% | 2
211132930 | 1.46 | Yes | BRYANT | HRCU-A-CB | Mini-Splits(Ducted) | 38MARBQ18AA3 | 40MBDAQ18XH3 |  | 17500 | 18 | 12.1 | 10.8 | 19000 | 18000 | 94.74% | 2.2
207801579 | 1.46 | Yes | BRYANT | HRCU-A-CB | Mini-Splits(Ducted) | 38MARBQ18AA3 | 40MBDQ24---3 |  | 17500 | 18 | 12.1 | 10.5 | 19000 | 16000 | 84.21% | 2
214595141 | 1.46 | No | BRYANT HEATING AND COOLING SYSTEMS | HRCU-A-CB (Split System: Heat Pump with Remote Outdoor Unit-Air-Source) | Centrally-Ducted | 38MURAQ18AB3* | A(E,F)M254+TDR |  | 17500 | 15.2 | 9.8 | 8.5 | 19300 | 18300 | 94.82% | 2.2
213613564 | 1.46 | No | BRYANT HEATING AND COOLING SYSTEMS | HRCU-A-CB (Split System: Heat Pump with Remote Outdoor Unit-Air-Source) | Centrally-Ducted | 38MURAQ18AB3* | L(E,G)M24E4 |  | 17500 | 15.2 | 9.8 | 8.2 | 19300 | 18300 | 94.82% | 2.2
214595140 | 1.46 | No | BRYANT HEATING AND COOLING SYSTEMS | HRCU-A-CB (Split System: Heat Pump with Remote Outdoor Unit-Air-Source) | Centrally-Ducted | 38MURAQ18AB3* | A(E,F)M194+TDR |  | 17500 | 15.2 | 9.8 | 8.2 | 19300 | 18300 | 94.82% | 2.2
214588229 | 1.46 | Yes | BRYANT HEATING AND COOLING SYSTEMS | HRCU-A-CB (Split System: Heat Pump with Remote Outdoor Unit-Air-Source) | Centrally-Ducted | 38MURAQ18AB3* | PL36H175P149 | 926TC36060V14*** | 17500 | 16 | 10.5 | 8.5 | 16900 | 18800 | 111.2% | 2.3
214731146 | 1.46 | Yes | BRYANT HEATING AND COOLING SYSTEMS | HRCU-A-CB (Split System: Heat Pump with Remote Outdoor Unit-Air-Source) | Centrally-Ducted | 38MURAQ18AB3* | H,PG35936 | 926TC36060V14*** | 17500 | 16 | 10.5 | 8.5 | 16900 | 18800 | 111.2% | 2.3
212982421 | 1.46 | Yes | BRYANT HEATING AND COOLING SYSTEMS | HRCU-A-CB (Split System: Heat Pump with Remote Outdoor Unit-Air-Source) | Centrally-Ducted | 38MURAQ18AB3* | CNPV*2417AL* | 83*SB36040M17*** | 17500 | 16 | 10.5 | 8.5 | 18400 | 18900 | 102.7% | 2.28
214588233 | 1.46 | Yes | BRYANT HEATING AND COOLING SYSTEMS | HRCU-A-CB (Split System: Heat Pump with Remote Outdoor Unit-Air-Source) | Centrally-Ducted | 38MURAQ18AB3* | PL36H***P449 | 926TC36060V14*** | 17500 | 16 | 10.5 | 8.5 | 16900 | 18800 | 111.2% | 2.3
214588231 | 1.46 | Yes | BRYANT HEATING AND COOLING SYSTEMS | HRCU-A-CB (Split System: Heat Pump with Remote Outdoor Unit-Air-Source) | Centrally-Ducted | 38MURAQ18AB3* | C36A***L159 | 926TC36060V14*** | 17500 | 16 | 10.5 | 8.5 | 16900 | 18800 | 111.2% | 2.3
214588232 | 1.46 | Yes | BRYANT HEATING AND COOLING SYSTEMS | HRCU-A-CB (Split System: Heat Pump with Remote Outdoor Unit-Air-Source) | Centrally-Ducted | 38MURAQ18AB3* | V,C36H***P219 | 926TC36060V14*** | 17500 | 16 | 10.5 | 8.5 | 16900 | 18800 | 111.2% | 2.3
214731155 | 1.46 | Yes | BRYANT HEATING AND COOLING SYSTEMS | HRCU-A-CB (Split System: Heat Pump with Remote Outdoor Unit-Air-Source) | Centrally-Ducted | 38MURAQ18AB3* | H,PG7J936 | 926TC48080V17*** | 17500 | 16 | 10.5 | 8.5 | 17100 | 18700 | 109.4% | 2.3
214731148 | 1.46 | Yes | BRYANT HEATING AND COOLING SYSTEMS | HRCU-A-CB (Split System: Heat Pump with Remote Outdoor Unit-Air-Source) | Centrally-Ducted | 38MURAQ18AB3* | H,PG9J936 | 926TC36060V14*** | 17500 | 16 | 10.5 | 8.5 | 16900 | 18800 | 111.2% | 2.3
212983697 | 1.46 | Yes | BRYANT HEATING AND COOLING SYSTEMS | HRCU-A-CB (Split System: Heat Pump with Remote Outdoor Unit-Air-Source) | Centrally-Ducted | 38MURAQ18AB3* | CNPV*2414AL* | 912SE36060M14*** | 17500 | 16 | 11 | 8.5 | 18500 | 19200 | 103.8% | 2.3
212971479 | 1.46 | Yes | BRYANT HEATING AND COOLING SYSTEMS | HRCU-A-CB (Split System: Heat Pump with Remote Outdoor Unit-Air-Source) | Centrally-Ducted | 38MURAQ18AB3* | CNPV*2417AL* | 82*TB48070V17*** | 17500 | 16 | 10.5 | 8.5 | 18500 | 19200 | 103.8% | 2.3
212985974 | 1.46 | Yes | BRYANT HEATING AND COOLING SYSTEMS | HRCU-A-CB (Split System: Heat Pump with Remote Outdoor Unit-Air-Source) | Centrally-Ducted | 38MURAQ18AB3* | CNPV*3017AL* | 916SA30026M14*** | 17500 | 16 | 11 | 8.1 | 18200 | 18800 | 103.3% | 2.26
211261259 | 1.46 | Yes | BRYANT HEATING AND COOLING SYSTEMS | HRCU-A-CB (Split System: Heat Pump with Remote Outdoor Unit-Air-Source) | Centrally-Ducted | 38MURAQ18AB3* | CAP**3014AL* | 926SA30040V14*** | 17500 | 16 | 10.5 | 8.5 | 18100 | 18600 | 102.8% | 2.24
212973373 | 1.46 | Yes | BRYANT HEATING AND COOLING SYSTEMS | HRCU-A-CB (Split System: Heat Pump with Remote Outdoor Unit-Air-Source) | Centrally-Ducted | 38MURAQ18AB3* | CNPV*2417AL* | 926SB36060V14*** | 17500 | 16 | 10.5 | 8.5 | 18500 | 19200 | 103.8% | 2.3
212971912 | 1.46 | Yes | BRYANT HEATING AND COOLING SYSTEMS | HRCU-A-CB (Split System: Heat Pump with Remote Outdoor Unit-Air-Source) | Centrally-Ducted | 38MURAQ18AB3* | CAP**2417AL* | 82*TB48090V17*** | 17500 | 16 | 10.5 | 8.5 | 18500 | 19500 | 105.4% | 2.34
211263480 | 1.46 | Yes | BRYANT HEATING AND COOLING SYSTEMS | HRCU-A-CB (Split System: Heat Pump with Remote Outdoor Unit-Air-Source) | Centrally-Ducted | 38MURAQ18AB3* | CNPV*2417AL* | 8(0,1)*SA36070E14*** | 17500 | 16 | 11 | 8.5 | 18400 | 18800 | 102.2% | 2.26
211262764 | 1.46 | Yes | BRYANT HEATING AND COOLING SYSTEMS | HRCU-A-CB (Split System: Heat Pump with Remote Outdoor Unit-Air-Source) | Centrally-Ducted | 38MURAQ18AB3* | CNPV*2414AL* | 8(0,1)*SA36070E14*** | 17500 | 16 | 11 | 8.5 | 18400 | 18800 | 102.2% | 2.26
212973363 | 1.46 | Yes | BRYANT HEATING AND COOLING SYSTEMS | HRCU-A-CB (Split System: Heat Pump with Remote Outdoor Unit-Air-Source) | Centrally-Ducted | 38MURAQ18AB3* | CNPV*2414AL* | 926SB36060V14*** | 17500 | 16 | 10.5 | 8.5 | 18500 | 19200 | 103.8% | 2.3
212975838 | 1.46 | Yes | BRYANT HEATING AND COOLING SYSTEMS | HRCU-A-CB (Split System: Heat Pump with Remote Outdoor Unit-Air-Source) | Centrally-Ducted | 38MURAQ18AB3* | CNPV*3017AL* | 926TC48080V17*** | 17500 | 16 | 11 | 8.1 | 18000 | 18700 | 103.9% | 2.24
214395059 | 1.46 | Yes | BRYANT HEATING AND COOLING SYSTEMS | HRCU-A-CB (Split System: Heat Pump with Remote Outdoor Unit-Air-Source) | Centrally-Ducted | 38MURAQ18AB3* | CNPV*2417AL* | 916SA48060M17*** | 17500 | 15.5 | 10.5 | 8.5 | 18500 | 19000 | 102.7% | 2.28
212982433 | 1.46 | Yes | BRYANT HEATING AND COOLING SYSTEMS | HRCU-A-CB (Split System: Heat Pump with Remote Outdoor Unit-Air-Source) | Centrally-Ducted | 38MURAQ18AB3* | CNPV*3017AL* | 83*SB36040M17*** | 17500 | 16 | 10.5 | 8.1 | 18200 | 18500 | 101.6% | 2.22
212975464 | 1.46 | Yes | BRYANT HEATING AND COOLING SYSTEMS | HRCU-A-CB (Split System: Heat Pump with Remote Outdoor Unit-Air-Source) | Centrally-Ducted | 38MURAQ18AB3* | CNPV*2417AL* | 926TC36060V14*** | 17500 | 16 | 10.5 | 8.5 | 18500 | 19200 | 103.8% | 2.3
212975486 | 1.46 | Yes | BRYANT HEATING AND COOLING SYSTEMS | HRCU-A-CB (Split System: Heat Pump with Remote Outdoor Unit-Air-Source) | Centrally-Ducted | 38MURAQ18AB3* | CNPV*3017AL* | 926TC36060V14*** | 17500 | 16.5 | 11 | 8.1 | 18000 | 18700 | 103.9% | 2.24
212977791 | 1.46 | Yes | BRYANT HEATING AND COOLING SYSTEMS | HRCU-A-CB (Split System: Heat Pump with Remote Outdoor Unit-Air-Source) | Centrally-Ducted | 38MURAQ18AB3* | CNPV*2414AL* | 8(0,1)*SB36045M14*** | 17500 | 16.5 | 11 | 8.5 | 18400 | 19200 | 104.3% | 2.3
212977719 | 1.46 | Yes | BRYANT HEATING AND COOLING SYSTEMS | HRCU-A-CB (Split System: Heat Pump with Remote Outdoor Unit-Air-Source) | Centrally-Ducted | 38MURAQ18AB3* | CAP**2414AL* | 8(0,1)*SB36045M14*** | 17500 | 16.5 | 10.5 | 8.5 | 18400 | 19500 | 106% | 2.34
212977803 | 1.46 | Yes | BRYANT HEATING AND COOLING SYSTEMS | HRCU-A-CB (Split System: Heat Pump with Remote Outdoor Unit-Air-Source) | Centrally-Ducted | 38MURAQ18AB3* | CNPV*2417AL* | 8(0,1)*SB36045M14*** | 17500 | 16.5 | 11 | 8.5 | 18400 | 19200 | 104.3% | 2.3
211261570 | 1.46 | Yes | BRYANT HEATING AND COOLING SYSTEMS | HRCU-A-CB (Split System: Heat Pump with Remote Outdoor Unit-Air-Source) | Centrally-Ducted | 38MURAQ18AB3* | CAP**3017AL* | 926SA30040V14*** | 17500 | 16 | 10.5 | 8.5 | 18100 | 18600 | 102.8% | 2.24
211261825 | 1.46 | Yes | BRYANT HEATING AND COOLING SYSTEMS | HRCU-A-CB (Split System: Heat Pump with Remote Outdoor Unit-Air-Source) | Centrally-Ducted | 38MURAQ18AB3* | CAP**3017AL* | 82*TA48070V17*** | 17500 | 16.5 | 10.5 | 8.5 | 17900 | 18600 | 103.9% | 2.24
211261364 | 1.46 | Yes | BRYANT HEATING AND COOLING SYSTEMS | HRCU-A-CB (Split System: Heat Pump with Remote Outdoor Unit-Air-Source) | Centrally-Ducted | 38MURAQ18AB3* | CAP**3014AL* | 926TB30040V14*** | 17500 | 16 | 10.5 | 8.5 | 18100 | 18600 | 102.8% | 2.24
211261913 | 1.46 | Yes | BRYANT HEATING AND COOLING SYSTEMS | HRCU-A-CB (Split System: Heat Pump with Remote Outdoor Unit-Air-Source) | Centrally-Ducted | 38MURAQ18AB3* | CAP**3017AL* | 926TB30040V14*** | 17500 | 16 | 10.5 | 8.5 | 18100 | 18600 | 102.8% | 2.24
212975112 | 1.46 | Yes | BRYANT HEATING AND COOLING SYSTEMS | HRCU-A-CB (Split System: Heat Pump with Remote Outdoor Unit-Air-Source) | Centrally-Ducted | 38MURAQ18AB3* | CNPV*2417AL* | 926TC36040V17*** | 17500 | 15.5 | 10.5 | 8.5 | 18600 | 19200 | 103.2% | 2.3
212978753 | 1.46 | Yes | BRYANT HEATING AND COOLING SYSTEMS | HRCU-A-CB (Split System: Heat Pump with Remote Outdoor Unit-Air-Source) | Centrally-Ducted | 38MURAQ18AB3* | CAP**2417AL* | 8(0,1)*SB36070M17*** | 17500 | 16.5 | 10.5 | 8.5 | 18400 | 19500 | 106% | 2.34
212985964 | 1.46 | Yes | BRYANT HEATING AND COOLING SYSTEMS | HRCU-A-CB (Split System: Heat Pump with Remote Outdoor Unit-Air-Source) | Centrally-Ducted | 38MURAQ18AB3* | CNPV*3014AL* | 916SA30026M14*** | 17500 | 16 | 11 | 8.1 | 18100 | 18600 | 102.8% | 2.24
212983707 | 1.46 | Yes | BRYANT HEATING AND COOLING SYSTEMS | HRCU-A-CB (Split System: Heat Pump with Remote Outdoor Unit-Air-Source) | Centrally-Ducted | 38MURAQ18AB3* | CNPV*2417AL* | 912SE36060M14*** | 17500 | 16 | 11 | 8.5 | 18500 | 19200 | 103.8% | 2.3
212971924 | 1.46 | Yes | BRYANT HEATING AND COOLING SYSTEMS | HRCU-A-CB (Split System: Heat Pump with Remote Outdoor Unit-Air-Source) | Centrally-Ducted | 38MURAQ18AB3* | CNPV*2417AL* | 82*TB48090V17*** | 17500 | 16 | 10.5 | 8.5 | 18500 | 19200 | 103.8% | 2.3
212977731 | 1.46 | Yes | BRYANT HEATING AND COOLING SYSTEMS | HRCU-A-CB (Split System: Heat Pump with Remote Outdoor Unit-Air-Source) | Centrally-Ducted | 38MURAQ18AB3* | CAP**2417AL* | 8(0,1)*SB36045M14*** | 17500 | 16.5 | 10.5 | 8.5 | 18400 | 19400 | 105.4% | 2.34
212975453 | 1.46 | Yes | BRYANT HEATING AND COOLING SYSTEMS | HRCU-A-CB (Split System: Heat Pump with Remote Outdoor Unit-Air-Source) | Centrally-Ducted | 38MURAQ18AB3* | CNPV*2414AL* | 926TC36060V14*** | 17500 | 16 | 10.5 | 8.5 | 18500 | 19200 | 103.8% | 2.3
212971446 | 1.46 | Yes | BRYANT HEATING AND COOLING SYSTEMS | HRCU-A-CB (Split System: Heat Pump with Remote Outdoor Unit-Air-Source) | Centrally-Ducted | 38MURAQ18AB3* | CAP**2417AL* | 82*TB48070V17*** | 17500 | 16 | 10.5 | 8.5 | 18500 | 19500 | 105.4% | 2.34
212973053 | 1.46 | Yes | BRYANT HEATING AND COOLING SYSTEMS | HRCU-A-CB (Split System: Heat Pump with Remote Outdoor Unit-Air-Source) | Centrally-Ducted | 38MURAQ18AB3* | CNPV*2417AL* | 926SB36040V17*** | 17500 | 15.5 | 10.5 | 8.5 | 18600 | 19200 | 103.2% | 2.3
212973703 | 1.46 | Yes | BRYANT HEATING AND COOLING SYSTEMS | HRCU-A-CB (Split System: Heat Pump with Remote Outdoor Unit-Air-Source) | Centrally-Ducted | 38MURAQ18AB3* | CNPV*3017AL* | 926SB48080V17*** | 17500 | 16 | 11 | 8.1 | 18000 | 18700 | 103.9% | 2.24
212973393 | 1.46 | Yes | BRYANT HEATING AND COOLING SYSTEMS | HRCU-A-CB (Split System: Heat Pump with Remote Outdoor Unit-Air-Source) | Centrally-Ducted | 38MURAQ18AB3* | CNPV*3017AL* | 926SB36060V14*** | 17500 | 16.5 | 11 | 8.1 | 18000 | 18700 | 103.9% | 2.24
212985924 | 1.46 | Yes | BRYANT HEATING AND COOLING SYSTEMS | HRCU-A-CB (Split System: Heat Pump with Remote Outdoor Unit-Air-Source) | Centrally-Ducted | 38MURAQ18AB3* | CAP**3017AL* | 916SA30026M14*** | 17500 | 16 | 10.5 | 8.5 | 18100 | 18800 | 103.9% | 2.26
212981881 | 1.46 | Yes | BRYANT HEATING AND COOLING SYSTEMS | HRCU-A-CB (Split System: Heat Pump with Remote Outdoor Unit-Air-Source) | Centrally-Ducted | 38MURAQ18AB3* | CNPV*3017AL* | 83*SB60100M21*** | 17500 | 16 | 10.5 | 8.1 | 18200 | 18700 | 102.7% | 2.24
212982409 | 1.46 | Yes | BRYANT HEATING AND COOLING SYSTEMS | HRCU-A-CB (Split System: Heat Pump with Remote Outdoor Unit-Air-Source) | Centrally-Ducted | 38MURAQ18AB3* | CAP**3017AL* | 83*SB36040M17*** | 17500 | 16 | 10.5 | 8.5 | 18100 | 18500 | 102.2% | 2.24
212987028 | 1.46 | Yes | BRYANT HEATING AND COOLING SYSTEMS | HRCU-A-CB (Split System: Heat Pump with Remote Outdoor Unit-Air-Source) | Centrally-Ducted | 38MURAQ18AB3* | CAP**3017AL* | 916SA36060M14*** | 17500 | 16.5 | 10.5 | 8.5 | 18100 | 18700 | 103.3% | 2.26
212987078 | 1.46 | Yes | BRYANT HEATING AND COOLING SYSTEMS | HRCU-A-CB (Split System: Heat Pump with Remote Outdoor Unit-Air-Source) | Centrally-Ducted | 38MURAQ18AB3* | CNPV*3017AL* | 916SA36060M14*** | 17500 | 16 | 11 | 8.1 | 18000 | 18600 | 103.3% | 2.24
212986704 | 1.46 | Yes | BRYANT HEATING AND COOLING SYSTEMS | HRCU-A-CB (Split System: Heat Pump with Remote Outdoor Unit-Air-Source) | Centrally-Ducted | 38MURAQ18AB3* | CNPV*2417AL* | 916SA36040M17*** | 17500 | 15.2 | 10.5 | 8.5 | 18700 | 19200 | 102.7% | 2.3
212984206 | 1.46 | Yes | BRYANT HEATING AND COOLING SYSTEMS | HRCU-A-CB (Split System: Heat Pump with Remote Outdoor Unit-Air-Source) | Centrally-Ducted | 38MURAQ18AB3* | CNPV*2417AL* | 912SE42060M17*** | 17500 | 16 | 10.5 | 8.5 | 18500 | 19200 | 103.8% | 2.3
212988830 | 1.46 | Yes | BRYANT HEATING AND COOLING SYSTEMS | HRCU-A-CB (Split System: Heat Pump with Remote Outdoor Unit-Air-Source) | Centrally-Ducted | 38MURAQ18AB3* | CNPV*3017AL* | 935SB36040M17*** | 17500 | 16 | 11 | 8.1 | 18000 | 18700 | 103.9% | 2.24
212987068 | 1.46 | Yes | BRYANT HEATING AND COOLING SYSTEMS | HRCU-A-CB (Split System: Heat Pump with Remote Outdoor Unit-Air-Source) | Centrally-Ducted | 38MURAQ18AB3* | CNPV*3014AL* | 916SA36060M14*** | 17500 | 16 | 11 | 8.1 | 18000 | 18600 | 103.3% | 2.24
212983637 | 1.46 | Yes | BRYANT HEATING AND COOLING SYSTEMS | HRCU-A-CB (Split System: Heat Pump with Remote Outdoor Unit-Air-Source) | Centrally-Ducted | 38MURAQ18AB3* | CAP**2414AL* | 912SE36060M14*** | 17500 | 16 | 10.5 | 8.5 | 18500 | 19400 | 104.9% | 2.34
212979954 | 1.46 | Yes | BRYANT HEATING AND COOLING SYSTEMS | HRCU-A-CB (Split System: Heat Pump with Remote Outdoor Unit-Air-Source) | Centrally-Ducted | 38MURAQ18AB3* | CAP**2417AL* | 8(0,1)*SB42090M17*** | 17500 | 16 | 10.5 | 8.5 | 18500 | 19400 | 104.9% | 2.34
212984170 | 1.46 | Yes | BRYANT HEATING AND COOLING SYSTEMS | HRCU-A-CB (Split System: Heat Pump with Remote Outdoor Unit-Air-Source) | Centrally-Ducted | 38MURAQ18AB3* | CAP**2417AL* | 912SE42060M17*** | 17500 | 16.5 | 10.5 | 8.5 | 18500 | 19400 | 104.9% | 2.34
212981857 | 1.46 | Yes | BRYANT HEATING AND COOLING SYSTEMS | HRCU-A-CB (Split System: Heat Pump with Remote Outdoor Unit-Air-Source) | Centrally-Ducted | 38MURAQ18AB3* | CAP**3017AL* | 83*SB60100M21*** | 17500 | 16 | 10.5 | 8.5 | 18100 | 18700 | 103.3% | 2.24
212989298 | 1.46 | Yes | BRYANT HEATING AND COOLING SYSTEMS | HRCU-A-CB (Split System: Heat Pump with Remote Outdoor Unit-Air-Source) | Centrally-Ducted | 38MURAQ18AB3* | CAP**3017AL* | 935SB48060M17*** | 17500 | 16.5 | 10.5 | 8.5 | 18100 | 18700 | 103.3% | 2.26
212985923 | 1.46 | Yes | CARRIER | HRCU-A-CB (Split System: Heat Pump with Remote Outdoor Unit-Air-Source) | Centrally-Ducted | 38MURAQ18AB3* | CAP**3017AL* | 59SC6A026M14**10 | 17500 | 16 | 10.5 | 8.5 | 18100 | 18800 | 103.9% | 2.26
212985973 | 1.46 | Yes | CARRIER | HRCU-A-CB (Split System: Heat Pump with Remote Outdoor Unit-Air-Source) | Centrally-Ducted | 38MURAQ18AB3* | CNPV*3017AL* | 59SC6A026M14**10 | 17500 | 16 | 11 | 8.1 | 18200 | 18800 | 103.3% | 2.26
212979953 | 1.46 | Yes | CARRIER | HRCU-A-CB (Split System: Heat Pump with Remote Outdoor Unit-Air-Source) | Centrally-Ducted | 38MURAQ18AB3* | CAP**2417AL* | 58S(B,C)*B090M17**14 | 17500 | 16 | 10.5 | 8.5 | 18500 | 19400 | 104.9% | 2.34
212983696 | 1.46 | Yes | CARRIER | HRCU-A-CB (Split System: Heat Pump with Remote Outdoor Unit-Air-Source) | Centrally-Ducted | 38MURAQ18AB3* | CNPV*2414AL* | 59SC2E060M14**12 | 17500 | 16 | 11 | 8.5 | 18500 | 19200 | 103.8% | 2.3
212981856 | 1.46 | Yes | CARRIER | HRCU-A-CB (Split System: Heat Pump with Remote Outdoor Unit-Air-Source) | Centrally-Ducted | 38MURAQ18AB3* | CAP**3017AL* | 58SU*B040M17**12 | 17500 | 16 | 10.5 | 8.5 | 18100 | 18500 | 102.2% | 2.24
212985963 | 1.46 | Yes | CARRIER | HRCU-A-CB (Split System: Heat Pump with Remote Outdoor Unit-Air-Source) | Centrally-Ducted | 38MURAQ18AB3* | CNPV*3014AL* | 59SC6A026M14**10 | 17500 | 16 | 11 | 8.1 | 18100 | 18600 | 102.8% | 2.24
212987027 | 1.46 | Yes | CARRIER | HRCU-A-CB (Split System: Heat Pump with Remote Outdoor Unit-Air-Source) | Centrally-Ducted | 38MURAQ18AB3* | CAP**3017AL* | 59SC6A060M14**12 | 17500 | 16.5 | 10.5 | 8.5 | 18100 | 18700 | 103.3% | 2.26
212987067 | 1.46 | Yes | CARRIER | HRCU-A-CB (Split System: Heat Pump with Remote Outdoor Unit-Air-Source) | Centrally-Ducted | 38MURAQ18AB3* | CNPV*3014AL* | 59SC6A060M14**12 | 17500 | 16 | 11 | 8.1 | 18000 | 18600 | 103.3% | 2.24
212983706 | 1.46 | Yes | CARRIER | HRCU-A-CB (Split System: Heat Pump with Remote Outdoor Unit-Air-Source) | Centrally-Ducted | 38MURAQ18AB3* | CNPV*2417AL* | 59SC2E060M14**12 | 17500 | 16 | 11 | 8.5 | 18500 | 19200 | 103.8% | 2.3
212984205 | 1.46 | Yes | CARRIER | HRCU-A-CB (Split System: Heat Pump with Remote Outdoor Unit-Air-Source) | Centrally-Ducted | 38MURAQ18AB3* | CNPV*2417AL* | 59SC2E060M17**14 | 17500 | 16 | 10.5 | 8.5 | 18500 | 19200 | 103.8% | 2.3
214627619 | 1.46 | Yes | CARRIER | HRCU-A-CB (Split System: Heat Pump with Remote Outdoor Unit-Air-Source) | Centrally-Ducted | 38MURAQ18AB3* | PL36H210P749 | 58TP*B070V17**16 | 17500 | 16 | 10.5 | 8.5 | 16900 | 19100 | 113% | 2.34
214627778 | 1.46 | Yes | CARRIER | HRCU-A-CB (Split System: Heat Pump with Remote Outdoor Unit-Air-Source) | Centrally-Ducted | 38MURAQ18AB3* | PL36H210P299 | 59SU5B040M17**12 | 17500 | 16 | 11 | 8.1 | 16400 | 18300 | 111.6% | 2.24
214627787 | 1.46 | Yes | CARRIER | HRCU-A-CB (Split System: Heat Pump with Remote Outdoor Unit-Air-Source) | Centrally-Ducted | 38MURAQ18AB3* | C36A***L139 | 59SU5B040M17**12 | 17500 | 16 | 10.5 | 8.5 | 17100 | 18700 | 109.4% | 2.3
212988829 | 1.46 | Yes | CARRIER | HRCU-A-CB (Split System: Heat Pump with Remote Outdoor Unit-Air-Source) | Centrally-Ducted | 38MURAQ18AB3* | CNPV*3017AL* | 59SU5B040M17**12 | 17500 | 16 | 11 | 8.1 | 18000 | 18700 | 103.9% | 2.24
212989297 | 1.46 | Yes | CARRIER | HRCU-A-CB (Split System: Heat Pump with Remote Outdoor Unit-Air-Source) | Centrally-Ducted | 38MURAQ18AB3* | CAP**3017AL* | 59SU5B060M17**16 | 17500 | 16.5 | 10.5 | 8.5 | 18100 | 18700 | 103.3% | 2.26
211257881 | 1.46 | Yes | CARRIER | HRCU-A-CB (Split System: Heat Pump with Remote Outdoor Unit-Air-Source) | Centrally-Ducted | 38MURAQ18AB3* | CAP**3014AL* | 59SP6A040V14**10 | 17500 | 16 | 10.5 | 8.5 | 18100 | 18600 | 102.8% | 2.24
212520165 | 1.46 | Yes | CARRIER | HRCU-A-CB (Split System: Heat Pump with Remote Outdoor Unit-Air-Source) | Centrally-Ducted | 38MURAQ18AB3* | H,PG32936 | 58SP*A045V14**12 | 17500 | 16 | 10 | 8.5 | 17000 | 18700 | 110% | 2.3
212520158 | 1.46 | Yes | CARRIER | HRCU-A-CB (Split System: Heat Pump with Remote Outdoor Unit-Air-Source) | Centrally-Ducted | 38MURAQ18AB3* | H,PG34936 | 58S(B,C)*A070E14**12 | 17500 | 16 | 11 | 8.5 | 16800 | 18400 | 109.5% | 2.26
213369391 | 1.46 | Yes | CARRIER | HRCU-A-CB (Split System: Heat Pump with Remote Outdoor Unit-Air-Source) | Centrally-Ducted | 38MURAQ18AB3* | H,PG7J936 | 59TP6C080V17**16 | 17500 | 16 | 10.5 | 8.5 | 17100 | 18700 | 109.4% | 2.3
214624649 | 1.46 | Yes | CARRIER | HRCU-A-CB (Split System: Heat Pump with Remote Outdoor Unit-Air-Source) | Centrally-Ducted | 38MURAQ18AB3* | PL36H210P299 | 58SU*B040M17**12 | 17500 | 16 | 10.5 | 8.5 | 16500 | 18100 | 109.7% | 2.24
214624662 | 1.46 | Yes | CARRIER | HRCU-A-CB (Split System: Heat Pump with Remote Outdoor Unit-Air-Source) | Centrally-Ducted | 38MURAQ18AB3* | V,C36H175P149 | 58SU*B040M17**12 | 17500 | 16 | 10.5 | 8.5 | 16800 | 18500 | 110.1% | 2.28
214624667 | 1.46 | Yes | CARRIER | HRCU-A-CB (Split System: Heat Pump with Remote Outdoor Unit-Air-Source) | Centrally-Ducted | 38MURAQ18AB3* | V,C36H175P159 | 58SU*B040M17**12 | 17500 | 16 | 10.5 | 8.5 | 16500 | 18100 | 109.7% | 2.24
214624670 | 1.46 | Yes | CARRIER | HRCU-A-CB (Split System: Heat Pump with Remote Outdoor Unit-Air-Source) | Centrally-Ducted | 38MURAQ18AB3* | PL36H210P749 | 58SU*B040M17**12 | 17500 | 16 | 10.5 | 8.5 | 16800 | 18500 | 110.1% | 2.28
214624651 | 1.46 | Yes | CARRIER | HRCU-A-CB (Split System: Heat Pump with Remote Outdoor Unit-Air-Source) | Centrally-Ducted | 38MURAQ18AB3* | A36VCA+TXV | 58SU*B040M17**12 | 17500 | 16 | 10.5 | 8.5 | 16800 | 18500 | 110.1% | 2.28
214624659 | 1.46 | Yes | CARRIER | HRCU-A-CB (Split System: Heat Pump with Remote Outdoor Unit-Air-Source) | Centrally-Ducted | 38MURAQ18AB3* | PL36H175P149 | 58SU*B040M17**12 | 17500 | 16 | 10.5 | 8.5 | 16800 | 18500 | 110.1% | 2.28
214624665 | 1.46 | Yes | CARRIER | HRCU-A-CB (Split System: Heat Pump with Remote Outdoor Unit-Air-Source) | Centrally-Ducted | 38MURAQ18AB3* | PL36H175P159 | 58SU*B040M17**12 | 17500 | 16 | 10.5 | 8.5 | 16500 | 18100 | 109.7% | 2.24
214624673 | 1.46 | Yes | CARRIER | HRCU-A-CB (Split System: Heat Pump with Remote Outdoor Unit-Air-Source) | Centrally-Ducted | 38MURAQ18AB3* | C36A***L159 | 58SU*B040M17**12 | 17500 | 16 | 10.5 | 8.5 | 16800 | 18500 | 110.1% | 2.28
214627576 | 1.46 | Yes | CARRIER | HRCU-A-CB (Split System: Heat Pump with Remote Outdoor Unit-Air-Source) | Centrally-Ducted | 38MURAQ18AB3* | C36A***L139 | 58TP*B070V14**12 | 17500 | 16 | 11 | 8.5 | 16900 | 18700 | 110.7% | 2.3
214627543 | 1.46 | Yes | CARRIER | HRCU-A-CB (Split System: Heat Pump with Remote Outdoor Unit-Air-Source) | Centrally-Ducted | 38MURAQ18AB3* | A24VBA+TXV | 58S(B,C)*B070M14**12 | 17500 | 16 | 10.5 | 8.5 | 16900 | 19000 | 112.4% | 2.34
214627828 | 1.46 | Yes | CARRIER | HRCU-A-CB (Split System: Heat Pump with Remote Outdoor Unit-Air-Source) | Centrally-Ducted | 38MURAQ18AB3* | PL36H175P159 | 59SU5B060M17**16 | 17500 | 16 | 11 | 8.1 | 16500 | 18300 | 110.9% | 2.24
214627538 | 1.46 | Yes | CARRIER | HRCU-A-CB (Split System: Heat Pump with Remote Outdoor Unit-Air-Source) | Centrally-Ducted | 38MURAQ18AB3* | C36A***L159 | 58S(B,C)*B045M14**12 | 17500 | 16 | 11 | 8.5 | 16800 | 18800 | 111.9% | 2.3
214627554 | 1.46 | Yes | CARRIER | HRCU-A-CB (Split System: Heat Pump with Remote Outdoor Unit-Air-Source) | Centrally-Ducted | 38MURAQ18AB3* | C36A***L139 | 58S(B,C)*B070M17**12 | 17500 | 16 | 10.5 | 8.5 | 16800 | 19100 | 113.7% | 2.34
214627573 | 1.46 | Yes | CARRIER | HRCU-A-CB (Split System: Heat Pump with Remote Outdoor Unit-Air-Source) | Centrally-Ducted | 38MURAQ18AB3* | V,C36H***P429 | 58TP*B070V14**12 | 17500 | 16 | 10.5 | 8.5 | 16900 | 19000 | 112.4% | 2.34
214627606 | 1.46 | Yes | CARRIER | HRCU-A-CB (Split System: Heat Pump with Remote Outdoor Unit-Air-Source) | Centrally-Ducted | 38MURAQ18AB3* | PL36H175P149 | 58TP*B070V17**16 | 17500 | 16 | 10.5 | 8.5 | 16900 | 19100 | 113% | 2.34
214627690 | 1.46 | Yes | CARRIER | HRCU-A-CB (Split System: Heat Pump with Remote Outdoor Unit-Air-Source) | Centrally-Ducted | 38MURAQ18AB3* | A36VCA+TXV | 59SC6A040M17**12 | 17500 | 15.2 | 10.5 | 8.5 | 17100 | 18800 | 109.9% | 2.3
214627610 | 1.46 | Yes | CARRIER | HRCU-A-CB (Split System: Heat Pump with Remote Outdoor Unit-Air-Source) | Centrally-Ducted | 38MURAQ18AB3* | V,C36H175P149 | 58TP*B070V17**16 | 17500 | 16 | 10.5 | 8.5 | 16900 | 19100 | 113% | 2.34
214627710 | 1.46 | Yes | CARRIER | HRCU-A-CB (Split System: Heat Pump with Remote Outdoor Unit-Air-Source) | Centrally-Ducted | 38MURAQ18AB3* | PL36H210P749 | 59SC6A040M17**12 | 17500 | 15.2 | 10.5 | 8.5 | 17100 | 18800 | 109.9% | 2.3
214627603 | 1.46 | Yes | CARRIER | HRCU-A-CB (Split System: Heat Pump with Remote Outdoor Unit-Air-Source) | Centrally-Ducted | 38MURAQ18AB3* | C36A***L139 | 58TP*B070V17**16 | 17500 | 16 | 10.5 | 8.5 | 16900 | 19100 | 113% | 2.34
214627678 | 1.46 | Yes | CARRIER | HRCU-A-CB (Split System: Heat Pump with Remote Outdoor Unit-Air-Source) | Centrally-Ducted | 38MURAQ18AB3* | C36A***L159 | 59SC6A040M14**10 | 17500 | 16 | 11 | 8.1 | 16600 | 18300 | 110.2% | 2.24
214627596 | 1.46 | Yes | CARRIER | HRCU-A-CB (Split System: Heat Pump with Remote Outdoor Unit-Air-Source) | Centrally-Ducted | 38MURAQ18AB3* | A36VCA+TXV | 58TP*B070V17**16 | 17500 | 16 | 10.5 | 8.5 | 16900 | 19100 | 113% | 2.34
214627536 | 1.46 | Yes | CARRIER | HRCU-A-CB (Split System: Heat Pump with Remote Outdoor Unit-Air-Source) | Centrally-Ducted | 38MURAQ18AB3* | PL36H175P149 | 58S(B,C)*B045M14**12 | 17500 | 16 | 11 | 8.5 | 16800 | 18800 | 111.9% | 2.3
214627713 | 1.46 | Yes | CARRIER | HRCU-A-CB (Split System: Heat Pump with Remote Outdoor Unit-Air-Source) | Centrally-Ducted | 38MURAQ18AB3* | C36A***L159 | 59SC6A040M17**12 | 17500 | 15.2 | 10.5 | 8.5 | 17100 | 18800 | 109.9% | 2.3
214627831 | 1.46 | Yes | CARRIER | HRCU-A-CB (Split System: Heat Pump with Remote Outdoor Unit-Air-Source) | Centrally-Ducted | 38MURAQ18AB3* | V,C36H175P159 | 59SU5B060M17**16 | 17500 | 16 | 11 | 8.1 | 16500 | 18300 | 110.9% | 2.24
214627574 | 1.46 | Yes | CARRIER | HRCU-A-CB (Split System: Heat Pump with Remote Outdoor Unit-Air-Source) | Centrally-Ducted | 38MURAQ18AB3* | A24VBA+TXV | 58TP*B070V14**12 | 17500 | 16 | 10.5 | 8.5 | 16900 | 19000 | 112.4% | 2.34
214627624 | 1.46 | Yes | CARRIER | HRCU-A-CB (Split System: Heat Pump with Remote Outdoor Unit-Air-Source) | Centrally-Ducted | 38MURAQ18AB3* | V,C36H175P139 | 58TP*B070V17**16 | 17500 | 16 | 10.5 | 8.5 | 16900 | 19100 | 113% | 2.34
214627698 | 1.46 | Yes | CARRIER | HRCU-A-CB (Split System: Heat Pump with Remote Outdoor Unit-Air-Source) | Centrally-Ducted | 38MURAQ18AB3* | PL36H175P149 | 59SC6A040M17**12 | 17500 | 15.2 | 10.5 | 8.5 | 17100 | 18800 | 109.9% | 2.3
214627539 | 1.46 | Yes | CARRIER | HRCU-A-CB (Split System: Heat Pump with Remote Outdoor Unit-Air-Source) | Centrally-Ducted | 38MURAQ18AB3* | V,C36H***P219 | 58S(B,C)*B045M14**12 | 17500 | 16 | 11 | 8.5 | 16800 | 18800 | 111.9% | 2.3
214627540 | 1.46 | Yes | CARRIER | HRCU-A-CB (Split System: Heat Pump with Remote Outdoor Unit-Air-Source) | Centrally-Ducted | 38MURAQ18AB3* | PL36H***P449 | 58S(B,C)*B045M14**12 | 17500 | 16 | 11 | 8.5 | 16800 | 18800 | 111.9% | 2.3
214627707 | 1.46 | Yes | CARRIER | HRCU-A-CB (Split System: Heat Pump with Remote Outdoor Unit-Air-Source) | Centrally-Ducted | 38MURAQ18AB3* | V,C36H175P159 | 59SC6A040M17**12 | 17500 | 15.2 | 10.5 | 8.5 | 17100 | 18800 | 109.9% | 2.3
214627545 | 1.46 | Yes | CARRIER | HRCU-A-CB (Split System: Heat Pump with Remote Outdoor Unit-Air-Source) | Centrally-Ducted | 38MURAQ18AB3* | C36A***L139 | 58S(B,C)*B070M14**12 | 17500 | 16 | 11 | 8.5 | 16900 | 18700 | 110.7% | 2.3
214627684 | 1.46 | Yes | CARRIER | HRCU-A-CB (Split System: Heat Pump with Remote Outdoor Unit-Air-Source) | Centrally-Ducted | 38MURAQ18AB3* | PL36H***P449 | 59SC6A040M14**10 | 17500 | 16 | 10.5 | 8.5 | 16700 | 18500 | 110.8% | 2.26
214627702 | 1.46 | Yes | CARRIER | HRCU-A-CB (Split System: Heat Pump with Remote Outdoor Unit-Air-Source) | Centrally-Ducted | 38MURAQ18AB3* | V,C36H175P149 | 59SC6A040M17**12 | 17500 | 15.2 | 10.5 | 8.5 | 17100 | 18800 | 109.9% | 2.3
214627704 | 1.46 | Yes | CARRIER | HRCU-A-CB (Split System: Heat Pump with Remote Outdoor Unit-Air-Source) | Centrally-Ducted | 38MURAQ18AB3* | PL36H175P159 | 59SC6A040M17**12 | 17500 | 15.2 | 10.5 | 8.5 | 17100 | 18800 | 109.9% | 2.3
214627537 | 1.46 | Yes | CARRIER | HRCU-A-CB (Split System: Heat Pump with Remote Outdoor Unit-Air-Source) | Centrally-Ducted | 38MURAQ18AB3* | PL36H175P159 | 58S(B,C)*B045M14**12 | 17500 | 16 | 11 | 8.5 | 16800 | 18800 | 111.9% | 2.3
214627542 | 1.46 | Yes | CARRIER | HRCU-A-CB (Split System: Heat Pump with Remote Outdoor Unit-Air-Source) | Centrally-Ducted | 38MURAQ18AB3* | V,C36H***P429 | 58S(B,C)*B070M14**12 | 17500 | 16 | 10.5 | 8.5 | 16900 | 19000 | 112.4% | 2.34
214627687 | 1.46 | Yes | CARRIER | HRCU-A-CB (Split System: Heat Pump with Remote Outdoor Unit-Air-Source) | Centrally-Ducted | 38MURAQ18AB3* | PL36H210P299 | 59SC6A040M17**12 | 17500 | 15.2 | 10.5 | 8.5 | 17100 | 18800 | 109.9% | 2.3
213367337 | 1.46 | Yes | CARRIER | HRCU-A-CB (Split System: Heat Pump with Remote Outdoor Unit-Air-Source) | Centrally-Ducted | 38MURAQ18AB3* | H,PG9J936 | 59TP6C060V14**12 | 17500 | 16 | 10.5 | 8.5 | 16900 | 18800 | 111.2% | 2.3
212520156 | 1.46 | Yes | CARRIER | HRCU-A-CB (Split System: Heat Pump with Remote Outdoor Unit-Air-Source) | Centrally-Ducted | 38MURAQ18AB3* | H,PG24936 | 58S(B,C)*A070E14**12 | 17500 | 16 | 11 | 8.5 | 16800 | 18400 | 109.5% | 2.26
212479800 | 1.46 | Yes | CARRIER | HRCU-A-CB (Split System: Heat Pump with Remote Outdoor Unit-Air-Source) | Centrally-Ducted | 38MURAQ18AB3* | A24VBA+TXV | 58S(B,C)*A070E14**12 | 17500 | 16 | 10.5 | 8.5 | 16800 | 18700 | 111.3% | 2.3
212479808 | 1.46 | Yes | CARRIER | HRCU-A-CB (Split System: Heat Pump with Remote Outdoor Unit-Air-Source) | Centrally-Ducted | 38MURAQ18AB3* | A24VBA+TXV | 58TP*A045V14**12 | 17500 | 16 | 10.5 | 8.5 | 16900 | 18700 | 110.7% | 2.3
212520159 | 1.46 | Yes | CARRIER | HRCU-A-CB (Split System: Heat Pump with Remote Outdoor Unit-Air-Source) | Centrally-Ducted | 38MURAQ18AB3* | H,PG9J936 | 58S(B,C)*A070E14**12 | 17500 | 16 | 11 | 8.5 | 16800 | 18400 | 109.5% | 2.26
211261362 | 1.46 | Yes | CARRIER | HRCU-A-CB (Split System: Heat Pump with Remote Outdoor Unit-Air-Source) | Centrally-Ducted | 38MURAQ18AB3* | CAP**3014AL* | GG96VTAA30040A | 17500 | 16 | 10.5 | 8.5 | 18100 | 18600 | 102.8% | 2.24
211257890 | 1.46 | Yes | CARRIER | HRCU-A-CB (Split System: Heat Pump with Remote Outdoor Unit-Air-Source) | Centrally-Ducted | 38MURAQ18AB3* | CAP**3014AL* | 59TP6B040V14**10 | 17500 | 16 | 10.5 | 8.5 | 18100 | 18600 | 102.8% | 2.24
211257904 | 1.46 | Yes | CARRIER | HRCU-A-CB (Split System: Heat Pump with Remote Outdoor Unit-Air-Source) | Centrally-Ducted | 38MURAQ18AB3* | CAP**3017AL* | 59SP6A040V14**10 | 17500 | 16 | 10.5 | 8.5 | 18100 | 18600 | 102.8% | 2.24
211257987 | 1.46 | Yes | CARRIER | HRCU-A-CB (Split System: Heat Pump with Remote Outdoor Unit-Air-Source) | Centrally-Ducted | 38MURAQ18AB3* | CNPV*2414AL* | 58S(B,C)*A070E14**12 | 17500 | 16 | 11 | 8.5 | 18400 | 18800 | 102.2% | 2.26
212973372 | 1.46 | Yes | CARRIER | HRCU-A-CB (Split System: Heat Pump with Remote Outdoor Unit-Air-Source) | Centrally-Ducted | 38MURAQ18AB3* | CNPV*2417AL* | 59SP6B060V14**12 | 17500 | 16 | 10.5 | 8.5 | 18500 | 19200 | 103.8% | 2.3
212975463 | 1.46 | Yes | CARRIER | HRCU-A-CB (Split System: Heat Pump with Remote Outdoor Unit-Air-Source) | Centrally-Ducted | 38MURAQ18AB3* | CNPV*2417AL* | 59TP6C060V14**12 | 17500 | 16 | 10.5 | 8.5 | 18500 | 19200 | 103.8% | 2.3
212986703 | 1.46 | Yes | CARRIER | HRCU-A-CB (Split System: Heat Pump with Remote Outdoor Unit-Air-Source) | Centrally-Ducted | 38MURAQ18AB3* | CNPV*2417AL* | 59SC6A040M17**12 | 17500 | 15.2 | 10.5 | 8.5 | 18700 | 19200 | 102.7% | 2.3
212977790 | 1.46 | Yes | CARRIER | HRCU-A-CB (Split System: Heat Pump with Remote Outdoor Unit-Air-Source) | Centrally-Ducted | 38MURAQ18AB3* | CNPV*2414AL* | 58S(B,C)*B045M14**12 | 17500 | 16.5 | 11 | 8.5 | 18400 | 19200 | 104.3% | 2.3
212987077 | 1.46 | Yes | CARRIER | HRCU-A-CB (Split System: Heat Pump with Remote Outdoor Unit-Air-Source) | Centrally-Ducted | 38MURAQ18AB3* | CNPV*3017AL* | 59SC6A060M14**12 | 17500 | 16 | 11 | 8.1 | 18000 | 18600 | 103.3% | 2.24
212981880 | 1.46 | Yes | CARRIER | HRCU-A-CB (Split System: Heat Pump with Remote Outdoor Unit-Air-Source) | Centrally-Ducted | 38MURAQ18AB3* | CNPV*3017AL* | 58SU*B040M17**12 | 17500 | 16 | 10.5 | 8.1 | 18200 | 18500 | 101.6% | 2.22
212971445 | 1.46 | Yes | CARRIER | HRCU-A-CB (Split System: Heat Pump with Remote Outdoor Unit-Air-Source) | Centrally-Ducted | 38MURAQ18AB3* | CAP**2417AL* | 58TP*B070V17**16 | 17500 | 16 | 10.5 | 8.5 | 18500 | 19500 | 105.4% | 2.34
212981868 | 1.46 | Yes | CARRIER | HRCU-A-CB (Split System: Heat Pump with Remote Outdoor Unit-Air-Source) | Centrally-Ducted | 38MURAQ18AB3* | CNPV*2417AL* | 58SU*B040M17**12 | 17500 | 16 | 10.5 | 8.5 | 18400 | 18900 | 102.7% | 2.28
212973052 | 1.46 | Yes | CARRIER | HRCU-A-CB (Split System: Heat Pump with Remote Outdoor Unit-Air-Source) | Centrally-Ducted | 38MURAQ18AB3* | CNPV*2417AL* | 59SP6B040V17**12 | 17500 | 15.5 | 10.5 | 8.5 | 18600 | 19200 | 103.2% | 2.3
212971923 | 1.46 | Yes | CARRIER | HRCU-A-CB (Split System: Heat Pump with Remote Outdoor Unit-Air-Source) | Centrally-Ducted | 38MURAQ18AB3* | CNPV*2417AL* | 58TP*B090V17**16 | 17500 | 16 | 10.5 | 8.5 | 18500 | 19200 | 103.8% | 2.3
212983636 | 1.46 | Yes | CARRIER | HRCU-A-CB (Split System: Heat Pump with Remote Outdoor Unit-Air-Source) | Centrally-Ducted | 38MURAQ18AB3* | CAP**2414AL* | 59SC2E060M14**12 | 17500 | 16 | 10.5 | 8.5 | 18500 | 19400 | 104.9% | 2.34
212973392 | 1.46 | Yes | CARRIER | HRCU-A-CB (Split System: Heat Pump with Remote Outdoor Unit-Air-Source) | Centrally-Ducted | 38MURAQ18AB3* | CNPV*3017AL* | 59SP6B060V14**12 | 17500 | 16.5 | 11 | 8.1 | 18000 | 18700 | 103.9% | 2.24
212978752 | 1.46 | Yes | CARRIER | HRCU-A-CB (Split System: Heat Pump with Remote Outdoor Unit-Air-Source) | Centrally-Ducted | 38MURAQ18AB3* | CAP**2417AL* | 58S(B,C)*B070M17**12 | 17500 | 16.5 | 10.5 | 8.5 | 18400 | 19500 | 106% | 2.34
212975111 | 1.46 | Yes | CARRIER | HRCU-A-CB (Split System: Heat Pump with Remote Outdoor Unit-Air-Source) | Centrally-Ducted | 38MURAQ18AB3* | CNPV*2417AL* | 59TP6C040V17**12 | 17500 | 15.5 | 10.5 | 8.5 | 18600 | 19200 | 103.2% | 2.3
212977802 | 1.46 | Yes | CARRIER | HRCU-A-CB (Split System: Heat Pump with Remote Outdoor Unit-Air-Source) | Centrally-Ducted | 38MURAQ18AB3* | CNPV*2417AL* | 58S(B,C)*B045M14**12 | 17500 | 16.5 | 11 | 8.5 | 18400 | 19200 | 104.3% | 2.3
212977718 | 1.46 | Yes | CARRIER | HRCU-A-CB (Split System: Heat Pump with Remote Outdoor Unit-Air-Source) | Centrally-Ducted | 38MURAQ18AB3* | CAP**2414AL* | 58S(B,C)*B045M14**12 | 17500 | 16.5 | 10.5 | 8.5 | 18400 | 19500 | 106% | 2.34
212971911 | 1.46 | Yes | CARRIER | HRCU-A-CB (Split System: Heat Pump with Remote Outdoor Unit-Air-Source) | Centrally-Ducted | 38MURAQ18AB3* | CAP**2417AL* | 58TP*B090V17**16 | 17500 | 16 | 10.5 | 8.5 | 18500 | 19500 | 105.4% | 2.34
212975837 | 1.46 | Yes | CARRIER | HRCU-A-CB (Split System: Heat Pump with Remote Outdoor Unit-Air-Source) | Centrally-Ducted | 38MURAQ18AB3* | CNPV*3017AL* | GG96VTAB48080B** | 17500 | 16 | 11 | 8.1 | 18000 | 18700 | 103.9% | 2.24
214395058 | 1.46 | Yes | CARRIER | HRCU-A-CB (Split System: Heat Pump with Remote Outdoor Unit-Air-Source) | Centrally-Ducted | 38MURAQ18AB3* | CNPV*2417AL* | 59SC6A060M17**16 | 17500 | 15.5 | 10.5 | 8.5 | 18500 | 19000 | 102.7% | 2.28
212973362 | 1.46 | Yes | CARRIER | HRCU-A-CB (Split System: Heat Pump with Remote Outdoor Unit-Air-Source) | Centrally-Ducted | 38MURAQ18AB3* | CNPV*2414AL* | 59SP6B060V14**12 | 17500 | 16 | 10.5 | 8.5 | 18500 | 19200 | 103.8% | 2.3
212971478 | 1.46 | Yes | CARRIER | HRCU-A-CB (Split System: Heat Pump with Remote Outdoor Unit-Air-Source) | Centrally-Ducted | 38MURAQ18AB3* | CNPV*2417AL* | 58TP*B070V17**16 | 17500 | 16 | 10.5 | 8.5 | 18500 | 19200 | 103.8% | 2.3
212984169 | 1.46 | Yes | CARRIER | HRCU-A-CB (Split System: Heat Pump with Remote Outdoor Unit-Air-Source) | Centrally-Ducted | 38MURAQ18AB3* | CAP**2417AL* | 59SC2E060M17**14 | 17500 | 16.5 | 10.5 | 8.5 | 18500 | 19400 | 104.9% | 2.34
212975452 | 1.46 | Yes | CARRIER | HRCU-A-CB (Split System: Heat Pump with Remote Outdoor Unit-Air-Source) | Centrally-Ducted | 38MURAQ18AB3* | CNPV*2414AL* | 59TP6C060V14**12 | 17500 | 16 | 10.5 | 8.5 | 18500 | 19200 | 103.8% | 2.3
212975485 | 1.46 | Yes | CARRIER | HRCU-A-CB (Split System: Heat Pump with Remote Outdoor Unit-Air-Source) | Centrally-Ducted | 38MURAQ18AB3* | CNPV*3017AL* | 59TP6C060V14**12 | 17500 | 16.5 | 11 | 8.1 | 18000 | 18700 | 103.9% | 2.24
212975836 | 1.46 | Yes | CARRIER | HRCU-A-CB (Split System: Heat Pump with Remote Outdoor Unit-Air-Source) | Centrally-Ducted | 38MURAQ18AB3* | CNPV*3017AL* | 59TP6C080V17**16 | 17500 | 16 | 11 | 8.1 | 18000 | 18700 | 103.9% | 2.24
211261910 | 1.46 | Yes | CARRIER | HRCU-A-CB (Split System: Heat Pump with Remote Outdoor Unit-Air-Source) | Centrally-Ducted | 38MURAQ18AB3* | CAP**3017AL* | GG96VTAA30040A | 17500 | 16 | 10.5 | 8.5 | 18100 | 18600 | 102.8% | 2.24
211257929 | 1.46 | Yes | CARRIER | HRCU-A-CB (Split System: Heat Pump with Remote Outdoor Unit-Air-Source) | Centrally-Ducted | 38MURAQ18AB3* | CAP**3017AL* | 59TP6B040V14**10 | 17500 | 16 | 10.5 | 8.5 | 18100 | 18600 | 102.8% | 2.24
212977730 | 1.46 | Yes | CARRIER | HRCU-A-CB (Split System: Heat Pump with Remote Outdoor Unit-Air-Source) | Centrally-Ducted | 38MURAQ18AB3* | CAP**2417AL* | 58S(B,C)*B045M14**12 | 17500 | 16.5 | 10.5 | 8.5 | 18400 | 19400 | 105.4% | 2.34
212973702 | 1.46 | Yes | CARRIER | HRCU-A-CB (Split System: Heat Pump with Remote Outdoor Unit-Air-Source) | Centrally-Ducted | 38MURAQ18AB3* | CNPV*3017AL* | 59SP6B080V17**16 | 17500 | 16 | 11 | 8.1 | 18000 | 18700 | 103.9% | 2.24
211257924 | 1.46 | Yes | CARRIER | HRCU-A-CB (Split System: Heat Pump with Remote Outdoor Unit-Air-Source) | Centrally-Ducted | 38MURAQ18AB3* | CAP**3017AL* | 58TP*A070V17**16 | 17500 | 16.5 | 10.5 | 8.5 | 17900 | 18600 | 103.9% | 2.24
211258032 | 1.46 | Yes | CARRIER | HRCU-A-CB (Split System: Heat Pump with Remote Outdoor Unit-Air-Source) | Centrally-Ducted | 38MURAQ18AB3* | CNPV*2417AL* | 58S(B,C)*A070E14**12 | 17500 | 16 | 11 | 8.5 | 18400 | 18800 | 102.2% | 2.26
211132918 | 1.46 | Yes | CARRIER | HRCU-A-CB | Mini-Splits(Ducted) | 38MARBQ18AA3 | 40MBDAQ18XH3 |  | 17500 | 18 | 12.1 | 10.8 | 19000 | 18000 | 94.74% | 2.2
207801578 | 1.46 | Yes | CARRIER | HRCU-A-CB | Mini-Splits(Ducted) | 38MARBQ18AA3 | 40MBDQ24---3 |  | 17500 | 18 | 12.1 | 10.5 | 19000 | 16000 | 84.21% | 2
212971483 | 1.46 | Yes | COMFORTMAKER | HRCU-A-CB (Split System: Heat Pump with Remote Outdoor Unit-Air-Source) | Centrally-Ducted | DLCURAH18ABK | EN(A,D)4X24L17** | *80VTL0701716B* | 17500 | 16 | 10.5 | 8.5 | 18500 | 19200 | 103.8% | 2.3
212973056 | 1.46 | Yes | COMFORTMAKER | HRCU-A-CB (Split System: Heat Pump with Remote Outdoor Unit-Air-Source) | Centrally-Ducted | DLCURAH18ABK | EN(A,D)4X24L17** | *96VSN0401712B* | 17500 | 15.5 | 10.5 | 8.5 | 18600 | 19200 | 103.2% | 2.3
212986708 | 1.46 | Yes | COMFORTMAKER | HRCU-A-CB (Split System: Heat Pump with Remote Outdoor Unit-Air-Source) | Centrally-Ducted | DLCURAH18ABK | EN(A,D)4X24L17** | *96MSN0401712A* | 17500 | 15.2 | 10.5 | 8.5 | 18700 | 19200 | 102.7% | 2.3
212981861 | 1.46 | Yes | COMFORTMAKER | HRCU-A-CB (Split System: Heat Pump with Remote Outdoor Unit-Air-Source) | Centrally-Ducted | DLCURAH18ABK | EA*4X30L17A* | *80MSU1002120A* | 17500 | 16 | 10.5 | 8.5 | 18100 | 18700 | 103.3% | 2.24
212981885 | 1.46 | Yes | COMFORTMAKER | HRCU-A-CB (Split System: Heat Pump with Remote Outdoor Unit-Air-Source) | Centrally-Ducted | DLCURAH18ABK | EN(A,D)4X30L17** | *80MSU1002120A* | 17500 | 16 | 10.5 | 8.1 | 18200 | 18700 | 102.7% | 2.24
212983711 | 1.46 | Yes | COMFORTMAKER | HRCU-A-CB (Split System: Heat Pump with Remote Outdoor Unit-Air-Source) | Centrally-Ducted | DLCURAH18ABK | EN(A,D)4X24L17** | *92MSN0601412A* | 17500 | 16 | 11 | 8.5 | 18500 | 19200 | 103.8% | 2.3
212982413 | 1.46 | Yes | COMFORTMAKER | HRCU-A-CB (Split System: Heat Pump with Remote Outdoor Unit-Air-Source) | Centrally-Ducted | DLCURAH18ABK | EA*4X30L17A* | *80MSU0401712A* | 17500 | 16 | 10.5 | 8.5 | 18100 | 18500 | 102.2% | 2.24
212983641 | 1.46 | Yes | COMFORTMAKER | HRCU-A-CB (Split System: Heat Pump with Remote Outdoor Unit-Air-Source) | Centrally-Ducted | DLCURAH18ABK | EA*4X24L14A* | *92MSN0601412A* | 17500 | 16 | 10.5 | 8.5 | 18500 | 19400 | 104.9% | 2.34
212987072 | 1.46 | Yes | COMFORTMAKER | HRCU-A-CB (Split System: Heat Pump with Remote Outdoor Unit-Air-Source) | Centrally-Ducted | DLCURAH18ABK | EN(A,D)4X30L14** | *96MSN0601412A* | 17500 | 16 | 11 | 8.1 | 18000 | 18600 | 103.3% | 2.24
212984210 | 1.46 | Yes | COMFORTMAKER | HRCU-A-CB (Split System: Heat Pump with Remote Outdoor Unit-Air-Source) | Centrally-Ducted | DLCURAH18ABK | EN(A,D)4X24L17** | *92MSN0601714A* | 17500 | 16 | 10.5 | 8.5 | 18500 | 19200 | 103.8% | 2.3
212985928 | 1.46 | Yes | COMFORTMAKER | HRCU-A-CB (Split System: Heat Pump with Remote Outdoor Unit-Air-Source) | Centrally-Ducted | DLCURAH18ABK | EA*4X30L17A* | *96MSN0261410A* | 17500 | 16 | 10.5 | 8.5 | 18100 | 18800 | 103.9% | 2.26
212985978 | 1.46 | Yes | COMFORTMAKER | HRCU-A-CB (Split System: Heat Pump with Remote Outdoor Unit-Air-Source) | Centrally-Ducted | DLCURAH18ABK | EN(A,D)4X30L17** | *96MSN0261410A* | 17500 | 16 | 11 | 8.1 | 18200 | 18800 | 103.3% | 2.26
212982425 | 1.46 | Yes | COMFORTMAKER | HRCU-A-CB (Split System: Heat Pump with Remote Outdoor Unit-Air-Source) | Centrally-Ducted | DLCURAH18ABK | EN(A,D)4X24L17** | *80MSU0401712A* | 17500 | 16 | 10.5 | 8.5 | 18400 | 18900 | 102.7% | 2.28
212989302 | 1.46 | Yes | COMFORTMAKER | HRCU-A-CB (Split System: Heat Pump with Remote Outdoor Unit-Air-Source) | Centrally-Ducted | DLCURAH18ABK | EA*4X30L17A* | *95MSU0601716A* | 17500 | 16.5 | 10.5 | 8.5 | 18100 | 18700 | 103.3% | 2.26
212983701 | 1.46 | Yes | COMFORTMAKER | HRCU-A-CB (Split System: Heat Pump with Remote Outdoor Unit-Air-Source) | Centrally-Ducted | DLCURAH18ABK | EN(A,D)4X24L14** | *92MSN0601412A* | 17500 | 16 | 11 | 8.5 | 18500 | 19200 | 103.8% | 2.3
212977723 | 1.46 | Yes | COMFORTMAKER | HRCU-A-CB (Split System: Heat Pump with Remote Outdoor Unit-Air-Source) | Centrally-Ducted | DLCURAH18ABK | EA*4X24L14A* | *80MS(N,L)0451412A* | 17500 | 16.5 | 10.5 | 8.5 | 18400 | 19500 | 106% | 2.34
212973366 | 1.46 | Yes | COMFORTMAKER | HRCU-A-CB (Split System: Heat Pump with Remote Outdoor Unit-Air-Source) | Centrally-Ducted | DLCURAH18ABK | EN(A,D)4X24L14** | *96VSN0601412B* | 17500 | 16 | 10.5 | 8.5 | 18500 | 19200 | 103.8% | 2.3
212975490 | 1.46 | Yes | COMFORTMAKER | HRCU-A-CB (Split System: Heat Pump with Remote Outdoor Unit-Air-Source) | Centrally-Ducted | DLCURAH18ABK | EN(A,D)4X30L17** | *96VTN0601412B* | 17500 | 16.5 | 11 | 8.1 | 18000 | 18700 | 103.9% | 2.24
212977735 | 1.46 | Yes | COMFORTMAKER | HRCU-A-CB (Split System: Heat Pump with Remote Outdoor Unit-Air-Source) | Centrally-Ducted | DLCURAH18ABK | EA*4X24L17A* | *80MS(N,L)0451412A* | 17500 | 16.5 | 10.5 | 8.5 | 18400 | 19400 | 105.4% | 2.34
212977807 | 1.46 | Yes | COMFORTMAKER | HRCU-A-CB (Split System: Heat Pump with Remote Outdoor Unit-Air-Source) | Centrally-Ducted | DLCURAH18ABK | EN(A,D)4X24L17** | *80MS(N,L)0451412A* | 17500 | 16.5 | 11 | 8.5 | 18400 | 19200 | 104.3% | 2.3
212973706 | 1.46 | Yes | COMFORTMAKER | HRCU-A-CB (Split System: Heat Pump with Remote Outdoor Unit-Air-Source) | Centrally-Ducted | DLCURAH18ABK | EN(A,D)4X30L17** | *96VSN0801716B* | 17500 | 16 | 11 | 8.1 | 18000 | 18700 | 103.9% | 2.24
212978757 | 1.46 | Yes | COMFORTMAKER | HRCU-A-CB (Split System: Heat Pump with Remote Outdoor Unit-Air-Source) | Centrally-Ducted | DLCURAH18ABK | EA*4X24L17A* | *80MS(N,L)0701712A* | 17500 | 16.5 | 10.5 | 8.5 | 18400 | 19500 | 106% | 2.34
212985968 | 1.46 | Yes | COMFORTMAKER | HRCU-A-CB (Split System: Heat Pump with Remote Outdoor Unit-Air-Source) | Centrally-Ducted | DLCURAH18ABK | EN(A,D)4X30L14** | *96MSN0261410A* | 17500 | 16 | 11 | 8.1 | 18100 | 18600 | 102.8% | 2.24
212975842 | 1.46 | Yes | COMFORTMAKER | HRCU-A-CB (Split System: Heat Pump with Remote Outdoor Unit-Air-Source) | Centrally-Ducted | DLCURAH18ABK | EN(A,D)4X30L17** | *96VTN0801716B* | 17500 | 16 | 11 | 8.1 | 18000 | 18700 | 103.9% | 2.24
212975457 | 1.46 | Yes | COMFORTMAKER | HRCU-A-CB (Split System: Heat Pump with Remote Outdoor Unit-Air-Source) | Centrally-Ducted | DLCURAH18ABK | EN(A,D)4X24L14** | *96VTN0601412B* | 17500 | 16 | 10.5 | 8.5 | 18500 | 19200 | 103.8% | 2.3
212975468 | 1.46 | Yes | COMFORTMAKER | HRCU-A-CB (Split System: Heat Pump with Remote Outdoor Unit-Air-Source) | Centrally-Ducted | DLCURAH18ABK | EN(A,D)4X24L17** | *96VTN0601412B* | 17500 | 16 | 10.5 | 8.5 | 18500 | 19200 | 103.8% | 2.3
212982437 | 1.46 | Yes | COMFORTMAKER | HRCU-A-CB (Split System: Heat Pump with Remote Outdoor Unit-Air-Source) | Centrally-Ducted | DLCURAH18ABK | EN(A,D)4X30L17** | *80MSU0401712A* | 17500 | 16 | 10.5 | 8.1 | 18200 | 18500 | 101.6% | 2.22
212975116 | 1.46 | Yes | COMFORTMAKER | HRCU-A-CB (Split System: Heat Pump with Remote Outdoor Unit-Air-Source) | Centrally-Ducted | DLCURAH18ABK | EN(A,D)4X24L17** | *96VTN0401712B* | 17500 | 15.5 | 10.5 | 8.5 | 18600 | 19200 | 103.2% | 2.3
212971450 | 1.46 | Yes | COMFORTMAKER | HRCU-A-CB (Split System: Heat Pump with Remote Outdoor Unit-Air-Source) | Centrally-Ducted | DLCURAH18ABK | EA*4X24L17A* | *80VTL0701716B* | 17500 | 16 | 10.5 | 8.5 | 18500 | 19500 | 105.4% | 2.34
212973396 | 1.46 | Yes | COMFORTMAKER | HRCU-A-CB (Split System: Heat Pump with Remote Outdoor Unit-Air-Source) | Centrally-Ducted | DLCURAH18ABK | EN(A,D)4X30L17** | *96VSN0601412B* | 17500 | 16.5 | 11 | 8.1 | 18000 | 18700 | 103.9% | 2.24
212977795 | 1.46 | Yes | COMFORTMAKER | HRCU-A-CB (Split System: Heat Pump with Remote Outdoor Unit-Air-Source) | Centrally-Ducted | DLCURAH18ABK | EN(A,D)4X24L14** | *80MS(N,L)0451412A* | 17500 | 16.5 | 11 | 8.5 | 18400 | 19200 | 104.3% | 2.3
212979958 | 1.46 | Yes | COMFORTMAKER | HRCU-A-CB (Split System: Heat Pump with Remote Outdoor Unit-Air-Source) | Centrally-Ducted | DLCURAH18ABK | EA*4X24L17A* | *80MS(N,L)0901714A* | 17500 | 16 | 10.5 | 8.5 | 18500 | 19400 | 104.9% | 2.34
212973376 | 1.46 | Yes | COMFORTMAKER | HRCU-A-CB (Split System: Heat Pump with Remote Outdoor Unit-Air-Source) | Centrally-Ducted | DLCURAH18ABK | EN(A,D)4X24L17** | *96VSN0601412B* | 17500 | 16 | 10.5 | 8.5 | 18500 | 19200 | 103.8% | 2.3
211261576 | 1.46 | Yes | COMFORTMAKER | HRCU-A-CB (Split System: Heat Pump with Remote Outdoor Unit-Air-Source) | Centrally-Ducted | DLCURAH18ABK | EA*4X30L17A* | *96VSN0401410A* | 17500 | 16 | 10.5 | 8.5 | 18100 | 18600 | 102.8% | 2.24
211261919 | 1.46 | Yes | COMFORTMAKER | HRCU-A-CB (Split System: Heat Pump with Remote Outdoor Unit-Air-Source) | Centrally-Ducted | DLCURAH18ABK | EA*4X30L17A* | *96VTN0401410A* | 17500 | 16 | 10.5 | 8.5 | 18100 | 18600 | 102.8% | 2.24
211261372 | 1.46 | Yes | COMFORTMAKER | HRCU-A-CB (Split System: Heat Pump with Remote Outdoor Unit-Air-Source) | Centrally-Ducted | DLCURAH18ABK | EA*4X30L14A* | *96VTN0401410A* | 17500 | 16 | 10.5 | 8.5 | 18100 | 18600 | 102.8% | 2.24
211261266 | 1.46 | Yes | COMFORTMAKER | HRCU-A-CB (Split System: Heat Pump with Remote Outdoor Unit-Air-Source) | Centrally-Ducted | DLCURAH18ABK | EA*4X30L14A* | *96VSN0401410A* | 17500 | 16 | 10.5 | 8.5 | 18100 | 18600 | 102.8% | 2.24
214395064 | 1.46 | Yes | COMFORTMAKER | HRCU-A-CB (Split System: Heat Pump with Remote Outdoor Unit-Air-Source) | Centrally-Ducted | DLCURAH18ABK | EN(A,D)4X24L17** | *96MSN0601716A* | 17500 | 15.5 | 10.5 | 8.5 | 18500 | 19000 | 102.7% | 2.28
211261830 | 1.46 | Yes | COMFORTMAKER | HRCU-A-CB (Split System: Heat Pump with Remote Outdoor Unit-Air-Source) | Centrally-Ducted | DLCURAH18ABK | EA*4X30L17A* | *80VTL0701716A* | 17500 | 16.5 | 10.5 | 8.5 | 17900 | 18600 | 103.9% | 2.24
211263488 | 1.46 | Yes | COMFORTMAKER | HRCU-A-CB (Split System: Heat Pump with Remote Outdoor Unit-Air-Source) | Centrally-Ducted | DLCURAH18ABK | EN(A,D)4X24L17** | *80ES(N,L)0701412A* | 17500 | 16 | 11 | 8.5 | 18400 | 18800 | 102.2% | 2.26
211262772 | 1.46 | Yes | COMFORTMAKER | HRCU-A-CB (Split System: Heat Pump with Remote Outdoor Unit-Air-Source) | Centrally-Ducted | DLCURAH18ABK | EN(A,D)4X24L14** | *80ES(N,L)0701412A* | 17500 | 16 | 11 | 8.5 | 18400 | 18800 | 102.2% | 2.26
212984174 | 1.46 | Yes | COMFORTMAKER | HRCU-A-CB (Split System: Heat Pump with Remote Outdoor Unit-Air-Source) | Centrally-Ducted | DLCURAH18ABK | EA*4X24L17A* | *92MSN0601714A* | 17500 | 16.5 | 10.5 | 8.5 | 18500 | 19400 | 104.9% | 2.34
212987032 | 1.46 | Yes | COMFORTMAKER | HRCU-A-CB (Split System: Heat Pump with Remote Outdoor Unit-Air-Source) | Centrally-Ducted | DLCURAH18ABK | EA*4X30L17A* | *96MSN0601412A* | 17500 | 16.5 | 10.5 | 8.5 | 18100 | 18700 | 103.3% | 2.26
212987082 | 1.46 | Yes | COMFORTMAKER | HRCU-A-CB (Split System: Heat Pump with Remote Outdoor Unit-Air-Source) | Centrally-Ducted | DLCURAH18ABK | EN(A,D)4X30L17** | *96MSN0601412A* | 17500 | 16 | 11 | 8.1 | 18000 | 18600 | 103.3% | 2.24
212988834 | 1.46 | Yes | COMFORTMAKER | HRCU-A-CB (Split System: Heat Pump with Remote Outdoor Unit-Air-Source) | Centrally-Ducted | DLCURAH18ABK | EN(A,D)4X30L17** | *95MSU0401712A* | 17500 | 16 | 11 | 8.1 | 18000 | 18700 | 103.9% | 2.24
211132682 | 1.46 | Yes | COMFORTMAKER | HRCU-A-CB | Mini-Splits(Ducted) | DLCSRBH18AAK | DLFSDAH18XHK |  | 17500 | 18 | 12.1 | 10.8 | 19000 | 18000 | 94.74% | 2.2
207801569 | 1.46 | Yes | COMFORTMAKER | HRCU-A-CB | Mini-Splits(Ducted) | DLCSRBH18AAK | DLFSDAH24XAK |  | 17500 | 18 | 12.1 | 10.5 | 19000 | 16000 | 84.21% | 2
213739646 | 1.46 | Yes | DAY & NIGHT | HRCU-A-CB (Split System: Heat Pump with Remote Outdoor Unit-Air-Source) | Centrally-Ducted | DLCURAH18ABK | PL36H175P069 | *96VTN0601412B* | 17500 | 16 | 11 | 8.1 | 16400 | 18300 | 111.6% | 2.24
213739581 | 1.46 | Yes | DAY & NIGHT | HRCU-A-CB (Split System: Heat Pump with Remote Outdoor Unit-Air-Source) | Centrally-Ducted | DLCURAH18ABK | FG80936 | *96MSN0401410A* | 17500 | 16 | 10.5 | 8.5 | 16700 | 18500 | 110.8% | 2.26
213739582 | 1.46 | Yes | DAY & NIGHT | HRCU-A-CB (Split System: Heat Pump with Remote Outdoor Unit-Air-Source) | Centrally-Ducted | DLCURAH18ABK | PL36H175P069 | *96MSN0401712A* | 17500 | 15.2 | 10.5 | 8.5 | 17100 | 18800 | 109.9% | 2.3
213739490 | 1.46 | Yes | DAY & NIGHT | HRCU-A-CB (Split System: Heat Pump with Remote Outdoor Unit-Air-Source) | Centrally-Ducted | DLCURAH18ABK | V,G36H***P449 | *80MS(N,L)0451412A* | 17500 | 16 | 11 | 8.5 | 16800 | 18800 | 111.9% | 2.3
213739555 | 1.46 | Yes | DAY & NIGHT | HRCU-A-CB (Split System: Heat Pump with Remote Outdoor Unit-Air-Source) | Centrally-Ducted | DLCURAH18ABK | PL36H175P069 | *95MSU0401712A* | 17500 | 16 | 11 | 8.1 | 16400 | 18300 | 111.6% | 2.24
213739580 | 1.46 | Yes | DAY & NIGHT | HRCU-A-CB (Split System: Heat Pump with Remote Outdoor Unit-Air-Source) | Centrally-Ducted | DLCURAH18ABK | V,G36H***P449 | *96MSN0401410A* | 17500 | 16 | 10.5 | 8.5 | 16700 | 18500 | 110.8% | 2.26
213739495 | 1.46 | Yes | DAY & NIGHT | HRCU-A-CB (Split System: Heat Pump with Remote Outdoor Unit-Air-Source) | Centrally-Ducted | DLCURAH18ABK | FG33936 | *80MS(N,L)0701412A* | 17500 | 16 | 11 | 8.5 | 16900 | 18700 | 110.7% | 2.3
213739561 | 1.46 | Yes | DAY & NIGHT | HRCU-A-CB (Split System: Heat Pump with Remote Outdoor Unit-Air-Source) | Centrally-Ducted | DLCURAH18ABK | PL36H175P789 | *95MSU0401712A* | 17500 | 16 | 11 | 8.1 | 16400 | 18300 | 111.6% | 2.24
213739650 | 1.46 | Yes | DAY & NIGHT | HRCU-A-CB (Split System: Heat Pump with Remote Outdoor Unit-Air-Source) | Centrally-Ducted | DLCURAH18ABK | PL36H175P789 | *96VTN0601412B* | 17500 | 16 | 11 | 8.1 | 16400 | 18300 | 111.6% | 2.24
213739652 | 1.46 | Yes | DAY & NIGHT | HRCU-A-CB (Split System: Heat Pump with Remote Outdoor Unit-Air-Source) | Centrally-Ducted | DLCURAH18ABK | V,G36H***P449 | *96VTN0601412B* | 17500 | 16 | 10.5 | 8.5 | 16900 | 18800 | 111.2% | 2.3
213739504 | 1.46 | Yes | DAY & NIGHT | HRCU-A-CB (Split System: Heat Pump with Remote Outdoor Unit-Air-Source) | Centrally-Ducted | DLCURAH18ABK | FG33936 | *80MS(N,L)0701712A* | 17500 | 16 | 10.5 | 8.5 | 16800 | 19100 | 113.7% | 2.34
213739556 | 1.46 | Yes | DAY & NIGHT | HRCU-A-CB (Split System: Heat Pump with Remote Outdoor Unit-Air-Source) | Centrally-Ducted | DLCURAH18ABK | PL36H210P299 | *95MSU0401712A* | 17500 | 16 | 11 | 8.1 | 16400 | 18300 | 111.6% | 2.24
213739586 | 1.46 | Yes | DAY & NIGHT | HRCU-A-CB (Split System: Heat Pump with Remote Outdoor Unit-Air-Source) | Centrally-Ducted | DLCURAH18ABK | PL36H175P159 | *96MSN0401712A* | 17500 | 15.2 | 10.5 | 8.5 | 17100 | 18800 | 109.9% | 2.3
213739625 | 1.46 | Yes | DAY & NIGHT | HRCU-A-CB (Split System: Heat Pump with Remote Outdoor Unit-Air-Source) | Centrally-Ducted | DLCURAH18ABK | V,G36H***P449 | *96VSN0601412B* | 17500 | 16 | 10.5 | 8.5 | 16900 | 18800 | 111.2% | 2.3
212603084 | 1.46 | Yes | DAY & NIGHT | HRCU-A-CB (Split System: Heat Pump with Remote Outdoor Unit-Air-Source) | Centrally-Ducted | DLCURAH18ABK | FG80936 | *80ES(N,L)0701412A* | 17500 | 16 | 11 | 8.5 | 16800 | 18400 | 109.5% | 2.26
213739484 | 1.46 | Yes | DAY & NIGHT | HRCU-A-CB (Split System: Heat Pump with Remote Outdoor Unit-Air-Source) | Centrally-Ducted | DLCURAH18ABK | PL36H175P069 | *80MS(N,L)0451412A* | 17500 | 16 | 11 | 8.5 | 16800 | 18800 | 111.9% | 2.3
213739550 | 1.46 | Yes | DAY & NIGHT | HRCU-A-CB (Split System: Heat Pump with Remote Outdoor Unit-Air-Source) | Centrally-Ducted | DLCURAH18ABK | PL36H175P159 | *92MSN0601412A* | 17500 | 16 | 11 | 8.5 | 16900 | 18800 | 111.2% | 2.3
213739501 | 1.46 | Yes | DAY & NIGHT | HRCU-A-CB (Split System: Heat Pump with Remote Outdoor Unit-Air-Source) | Centrally-Ducted | DLCURAH18ABK | PL36H175P069 | *80MS(N,L)0701712A* | 17500 | 17 | 10.5 | 8.5 | 16300 | 17400 | 106.7% | 2.16
213739583 | 1.46 | Yes | DAY & NIGHT | HRCU-A-CB (Split System: Heat Pump with Remote Outdoor Unit-Air-Source) | Centrally-Ducted | DLCURAH18ABK | PL36H210P299 | *96MSN0401712A* | 17500 | 15.2 | 10.5 | 8.5 | 17100 | 18800 | 109.9% | 2.3
213739513 | 1.46 | Yes | DAY & NIGHT | HRCU-A-CB (Split System: Heat Pump with Remote Outdoor Unit-Air-Source) | Centrally-Ducted | DLCURAH18ABK | FG33936 | *80MSU0401712A* | 17500 | 16 | 11 | 8.5 | 16900 | 18700 | 110.7% | 2.3
213739651 | 1.46 | Yes | DAY & NIGHT | HRCU-A-CB (Split System: Heat Pump with Remote Outdoor Unit-Air-Source) | Centrally-Ducted | DLCURAH18ABK | FG35936 | *96VTN0601412B* | 17500 | 16 | 10.5 | 8.5 | 16900 | 18800 | 111.2% | 2.3
213739547 | 1.46 | Yes | DAY & NIGHT | HRCU-A-CB (Split System: Heat Pump with Remote Outdoor Unit-Air-Source) | Centrally-Ducted | DLCURAH18ABK | PL36H175P069 | *92MSN0601412A* | 17500 | 16 | 11 | 8.5 | 16900 | 18800 | 111.2% | 2.3
213739579 | 1.46 | Yes | DAY & NIGHT | HRCU-A-CB (Split System: Heat Pump with Remote Outdoor Unit-Air-Source) | Centrally-Ducted | DLCURAH18ABK | FG35936 | *96MSN0401410A* | 17500 | 16 | 11 | 8.1 | 16600 | 18300 | 110.2% | 2.24
213739596 | 1.46 | Yes | DAY & NIGHT | HRCU-A-CB (Split System: Heat Pump with Remote Outdoor Unit-Air-Source) | Centrally-Ducted | DLCURAH18ABK | PL36H175P789 | *96MSN0601412A* | 17500 | 16 | 11 | 8.1 | 16400 | 18200 | 111% | 2.24
213739489 | 1.46 | Yes | DAY & NIGHT | HRCU-A-CB (Split System: Heat Pump with Remote Outdoor Unit-Air-Source) | Centrally-Ducted | DLCURAH18ABK | FG35936 | *80MS(N,L)0451412A* | 17500 | 16 | 11 | 8.5 | 16800 | 18800 | 111.9% | 2.3
213739623 | 1.46 | Yes | DAY & NIGHT | HRCU-A-CB (Split System: Heat Pump with Remote Outdoor Unit-Air-Source) | Centrally-Ducted | DLCURAH18ABK | PL36H175P789 | *96VSN0601412B* | 17500 | 16 | 11 | 8.1 | 16400 | 18300 | 111.6% | 2.24
213739552 | 1.46 | Yes | DAY & NIGHT | HRCU-A-CB (Split System: Heat Pump with Remote Outdoor Unit-Air-Source) | Centrally-Ducted | DLCURAH18ABK | FG35936 | *92MSN0601412A* | 17500 | 16 | 11 | 8.5 | 16900 | 18800 | 111.2% | 2.3
213739487 | 1.46 | Yes | DAY & NIGHT | HRCU-A-CB (Split System: Heat Pump with Remote Outdoor Unit-Air-Source) | Centrally-Ducted | DLCURAH18ABK | PL36H175P159 | *80MS(N,L)0451412A* | 17500 | 16 | 11 | 8.5 | 16800 | 18800 | 111.9% | 2.3
213739488 | 1.46 | Yes | DAY & NIGHT | HRCU-A-CB (Split System: Heat Pump with Remote Outdoor Unit-Air-Source) | Centrally-Ducted | DLCURAH18ABK | PL36H175P789 | *80MS(N,L)0451412A* | 17500 | 16 | 11 | 8.5 | 16800 | 18800 | 111.9% | 2.3
213739491 | 1.46 | Yes | DAY & NIGHT | HRCU-A-CB (Split System: Heat Pump with Remote Outdoor Unit-Air-Source) | Centrally-Ducted | DLCURAH18ABK | FG80936 | *80MS(N,L)0451412A* | 17500 | 16 | 11 | 8.5 | 16800 | 18800 | 111.9% | 2.3
213739554 | 1.46 | Yes | DAY & NIGHT | HRCU-A-CB (Split System: Heat Pump with Remote Outdoor Unit-Air-Source) | Centrally-Ducted | DLCURAH18ABK | FG80936 | *92MSN0601412A* | 17500 | 16 | 11 | 8.5 | 16900 | 18800 | 111.2% | 2.3
213739588 | 1.46 | Yes | DAY & NIGHT | HRCU-A-CB (Split System: Heat Pump with Remote Outdoor Unit-Air-Source) | Centrally-Ducted | DLCURAH18ABK | PL36H175P789 | *96MSN0401712A* | 17500 | 15.2 | 10.5 | 8.5 | 17100 | 18800 | 109.9% | 2.3
213739589 | 1.46 | Yes | DAY & NIGHT | HRCU-A-CB (Split System: Heat Pump with Remote Outdoor Unit-Air-Source) | Centrally-Ducted | DLCURAH18ABK | FG35936 | *96MSN0401712A* | 17500 | 15.2 | 10.5 | 8.5 | 17100 | 18800 | 109.9% | 2.3
213739624 | 1.46 | Yes | DAY & NIGHT | HRCU-A-CB (Split System: Heat Pump with Remote Outdoor Unit-Air-Source) | Centrally-Ducted | DLCURAH18ABK | FG35936 | *96VSN0601412B* | 17500 | 16 | 10.5 | 8.5 | 16900 | 18800 | 111.2% | 2.3
213739590 | 1.46 | Yes | DAY & NIGHT | HRCU-A-CB (Split System: Heat Pump with Remote Outdoor Unit-Air-Source) | Centrally-Ducted | DLCURAH18ABK | FG80936 | *96MSN0401712A* | 17500 | 15.2 | 10.5 | 8.5 | 17100 | 18800 | 109.9% | 2.3
212614353 | 1.46 | Yes | DAY & NIGHT | HRCU-A-CB (Split System: Heat Pump with Remote Outdoor Unit-Air-Source) | Centrally-Ducted | DLCURAH18ABK | F,PE*G31925 |  | 17500 | 17 | 10.5 | 8.8 | 17100 | 19400 | 113.5% | 2.36
212614354 | 1.46 | Yes | DAY & NIGHT | HRCU-A-CB (Split System: Heat Pump with Remote Outdoor Unit-Air-Source) | Centrally-Ducted | DLCURAH18ABK | F,PE*E31925 |  | 17500 | 17 | 10.5 | 8.8 | 17100 | 19400 | 113.5% | 2.36
213739551 | 1.46 | Yes | DAY & NIGHT | HRCU-A-CB (Split System: Heat Pump with Remote Outdoor Unit-Air-Source) | Centrally-Ducted | DLCURAH18ABK | PL36H175P789 | *92MSN0601412A* | 17500 | 16 | 11 | 8.5 | 16900 | 18800 | 111.2% | 2.3
213160923 | 1.46 | Yes | DAY & NIGHT | HRCU-A-CB (Split System: Heat Pump with Remote Outdoor Unit-Air-Source) | Centrally-Ducted | DLCURAH18ABK | PL36H***P039+AEFE3A* |  | 17500 | 17 | 10.5 | 8.7 | 17000 | 19400 | 114.1% | 2.32
213739553 | 1.46 | Yes | DAY & NIGHT | HRCU-A-CB (Split System: Heat Pump with Remote Outdoor Unit-Air-Source) | Centrally-Ducted | DLCURAH18ABK | V,G36H***P449 | *92MSN0601412A* | 17500 | 16 | 11 | 8.5 | 16900 | 18800 | 111.2% | 2.3
213739558 | 1.46 | Yes | DAY & NIGHT | HRCU-A-CB (Split System: Heat Pump with Remote Outdoor Unit-Air-Source) | Centrally-Ducted | DLCURAH18ABK | FG33936 | *95MSU0401712A* | 17500 | 16 | 10.5 | 8.5 | 17100 | 18700 | 109.4% | 2.3
213739587 | 1.46 | Yes | DAY & NIGHT | HRCU-A-CB (Split System: Heat Pump with Remote Outdoor Unit-Air-Source) | Centrally-Ducted | DLCURAH18ABK | V,G36H175P159 | *96MSN0401712A* | 17500 | 15.2 | 10.5 | 8.5 | 17100 | 18800 | 109.9% | 2.3
213739592 | 1.46 | Yes | DAY & NIGHT | HRCU-A-CB (Split System: Heat Pump with Remote Outdoor Unit-Air-Source) | Centrally-Ducted | DLCURAH18ABK | PL36H175P069 | *96MSN0601412A* | 17500 | 16 | 11 | 8.1 | 16400 | 18200 | 111% | 2.24
213739619 | 1.46 | Yes | DAY & NIGHT | HRCU-A-CB (Split System: Heat Pump with Remote Outdoor Unit-Air-Source) | Centrally-Ducted | DLCURAH18ABK | PL36H175P069 | *96VSN0601412B* | 17500 | 16 | 11 | 8.1 | 16400 | 18300 | 111.6% | 2.24
213739626 | 1.46 | Yes | DAY & NIGHT | HRCU-A-CB (Split System: Heat Pump with Remote Outdoor Unit-Air-Source) | Centrally-Ducted | DLCURAH18ABK | FG80936 | *96VSN0601412B* | 17500 | 16 | 10.5 | 8.5 | 16900 | 18800 | 111.2% | 2.3
213739653 | 1.46 | Yes | DAY & NIGHT | HRCU-A-CB (Split System: Heat Pump with Remote Outdoor Unit-Air-Source) | Centrally-Ducted | DLCURAH18ABK | FG80936 | *96VTN0601412B* | 17500 | 16 | 10.5 | 8.5 | 16900 | 18800 | 111.2% | 2.3
212975469 | 1.46 | Yes | DAY & NIGHT | HRCU-A-CB (Split System: Heat Pump with Remote Outdoor Unit-Air-Source) | Centrally-Ducted | DLCURAH18ABK | EN(A,D)4X24L17** | *96VTN0601412B* | 17500 | 16 | 10.5 | 8.5 | 18500 | 19200 | 103.8% | 2.3
212975491 | 1.46 | Yes | DAY & NIGHT | HRCU-A-CB (Split System: Heat Pump with Remote Outdoor Unit-Air-Source) | Centrally-Ducted | DLCURAH18ABK | EN(A,D)4X30L17** | *96VTN0601412B* | 17500 | 16.5 | 11 | 8.1 | 18000 | 18700 | 103.9% | 2.24
212973377 | 1.46 | Yes | DAY & NIGHT | HRCU-A-CB (Split System: Heat Pump with Remote Outdoor Unit-Air-Source) | Centrally-Ducted | DLCURAH18ABK | EN(A,D)4X24L17** | *96VSN0601412B* | 17500 | 16 | 10.5 | 8.5 | 18500 | 19200 | 103.8% | 2.3
212977724 | 1.46 | Yes | DAY & NIGHT | HRCU-A-CB (Split System: Heat Pump with Remote Outdoor Unit-Air-Source) | Centrally-Ducted | DLCURAH18ABK | EA*4X24L14A* | *80MS(N,L)0451412A* | 17500 | 16.5 | 10.5 | 8.5 | 18400 | 19500 | 106% | 2.34
212977808 | 1.46 | Yes | DAY & NIGHT | HRCU-A-CB (Split System: Heat Pump with Remote Outdoor Unit-Air-Source) | Centrally-Ducted | DLCURAH18ABK | EN(A,D)4X24L17** | *80MS(N,L)0451412A* | 17500 | 16.5 | 11 | 8.5 | 18400 | 19200 | 104.3% | 2.3
212973397 | 1.46 | Yes | DAY & NIGHT | HRCU-A-CB (Split System: Heat Pump with Remote Outdoor Unit-Air-Source) | Centrally-Ducted | DLCURAH18ABK | EN(A,D)4X30L17** | *96VSN0601412B* | 17500 | 16.5 | 11 | 8.1 | 18000 | 18700 | 103.9% | 2.24
211261921 | 1.46 | Yes | DAY & NIGHT | HRCU-A-CB (Split System: Heat Pump with Remote Outdoor Unit-Air-Source) | Centrally-Ducted | DLCURAH18ABK | EA*4X30L17A* | *96VTN0401410A* | 17500 | 16 | 10.5 | 8.5 | 18100 | 18600 | 102.8% | 2.24
214395065 | 1.46 | Yes | DAY & NIGHT | HRCU-A-CB (Split System: Heat Pump with Remote Outdoor Unit-Air-Source) | Centrally-Ducted | DLCURAH18ABK | EN(A,D)4X24L17** | *96MSN0601716A* | 17500 | 15.5 | 10.5 | 8.5 | 18500 | 19000 | 102.7% | 2.28
212975843 | 1.46 | Yes | DAY & NIGHT | HRCU-A-CB (Split System: Heat Pump with Remote Outdoor Unit-Air-Source) | Centrally-Ducted | DLCURAH18ABK | EN(A,D)4X30L17** | *96VTN0801716B* | 17500 | 16 | 11 | 8.1 | 18000 | 18700 | 103.9% | 2.24
212985979 | 1.46 | Yes | DAY & NIGHT | HRCU-A-CB (Split System: Heat Pump with Remote Outdoor Unit-Air-Source) | Centrally-Ducted | DLCURAH18ABK | EN(A,D)4X30L17** | *96MSN0261410A* | 17500 | 16 | 11 | 8.1 | 18200 | 18800 | 103.3% | 2.26
212978758 | 1.46 | Yes | DAY & NIGHT | HRCU-A-CB (Split System: Heat Pump with Remote Outdoor Unit-Air-Source) | Centrally-Ducted | DLCURAH18ABK | EA*4X24L17A* | *80MS(N,L)0701712A* | 17500 | 16.5 | 10.5 | 8.5 | 18400 | 19500 | 106% | 2.34
212973367 | 1.46 | Yes | DAY & NIGHT | HRCU-A-CB (Split System: Heat Pump with Remote Outdoor Unit-Air-Source) | Centrally-Ducted | DLCURAH18ABK | EN(A,D)4X24L14** | *96VSN0601412B* | 17500 | 16 | 10.5 | 8.5 | 18500 | 19200 | 103.8% | 2.3
212975117 | 1.46 | Yes | DAY & NIGHT | HRCU-A-CB (Split System: Heat Pump with Remote Outdoor Unit-Air-Source) | Centrally-Ducted | DLCURAH18ABK | EN(A,D)4X24L17** | *96VTN0401712B* | 17500 | 15.5 | 10.5 | 8.5 | 18600 | 19200 | 103.2% | 2.3
212971484 | 1.46 | Yes | DAY & NIGHT | HRCU-A-CB (Split System: Heat Pump with Remote Outdoor Unit-Air-Source) | Centrally-Ducted | DLCURAH18ABK | EN(A,D)4X24L17** | *80VTL0701716B* | 17500 | 16 | 10.5 | 8.5 | 18500 | 19200 | 103.8% | 2.3
212973707 | 1.46 | Yes | DAY & NIGHT | HRCU-A-CB (Split System: Heat Pump with Remote Outdoor Unit-Air-Source) | Centrally-Ducted | DLCURAH18ABK | EN(A,D)4X30L17** | *96VSN0801716B* | 17500 | 16 | 11 | 8.1 | 18000 | 18700 | 103.9% | 2.24
212983642 | 1.46 | Yes | DAY & NIGHT | HRCU-A-CB (Split System: Heat Pump with Remote Outdoor Unit-Air-Source) | Centrally-Ducted | DLCURAH18ABK | EA*4X24L14A* | *92MSN0601412A* | 17500 | 16 | 10.5 | 8.5 | 18500 | 19400 | 104.9% | 2.34
212987083 | 1.46 | Yes | DAY & NIGHT | HRCU-A-CB (Split System: Heat Pump with Remote Outdoor Unit-Air-Source) | Centrally-Ducted | DLCURAH18ABK | EN(A,D)4X30L17** | *96MSN0601412A* | 17500 | 16 | 11 | 8.1 | 18000 | 18600 | 103.3% | 2.24
212989303 | 1.46 | Yes | DAY & NIGHT | HRCU-A-CB (Split System: Heat Pump with Remote Outdoor Unit-Air-Source) | Centrally-Ducted | DLCURAH18ABK | EA*4X30L17A* | *95MSU0601716A* | 17500 | 16.5 | 10.5 | 8.5 | 18100 | 18700 | 103.3% | 2.26
212981886 | 1.46 | Yes | DAY & NIGHT | HRCU-A-CB (Split System: Heat Pump with Remote Outdoor Unit-Air-Source) | Centrally-Ducted | DLCURAH18ABK | EN(A,D)4X30L17** | *80MSU1002120A* | 17500 | 16 | 10.5 | 8.1 | 18200 | 18700 | 102.7% | 2.24
212985969 | 1.46 | Yes | DAY & NIGHT | HRCU-A-CB (Split System: Heat Pump with Remote Outdoor Unit-Air-Source) | Centrally-Ducted | DLCURAH18ABK | EN(A,D)4X30L14** | *96MSN0261410A* | 17500 | 16 | 11 | 8.1 | 18100 | 18600 | 102.8% | 2.24
212987033 | 1.46 | Yes | DAY & NIGHT | HRCU-A-CB (Split System: Heat Pump with Remote Outdoor Unit-Air-Source) | Centrally-Ducted | DLCURAH18ABK | EA*4X30L17A* | *96MSN0601412A* | 17500 | 16.5 | 10.5 | 8.5 | 18100 | 18700 | 103.3% | 2.26
212988835 | 1.46 | Yes | DAY & NIGHT | HRCU-A-CB (Split System: Heat Pump with Remote Outdoor Unit-Air-Source) | Centrally-Ducted | DLCURAH18ABK | EN(A,D)4X30L17** | *95MSU0401712A* | 17500 | 16 | 11 | 8.1 | 18000 | 18700 | 103.9% | 2.24
212977736 | 1.46 | Yes | DAY & NIGHT | HRCU-A-CB (Split System: Heat Pump with Remote Outdoor Unit-Air-Source) | Centrally-Ducted | DLCURAH18ABK | EA*4X24L17A* | *80MS(N,L)0451412A* | 17500 | 16.5 | 10.5 | 8.5 | 18400 | 19400 | 105.4% | 2.34
211261374 | 1.46 | Yes | DAY & NIGHT | HRCU-A-CB (Split System: Heat Pump with Remote Outdoor Unit-Air-Source) | Centrally-Ducted | DLCURAH18ABK | EA*4X30L14A* | *96VTN0401410A* | 17500 | 16 | 10.5 | 8.5 | 18100 | 18600 | 102.8% | 2.24
211261578 | 1.46 | Yes | DAY & NIGHT | HRCU-A-CB (Split System: Heat Pump with Remote Outdoor Unit-Air-Source) | Centrally-Ducted | DLCURAH18ABK | EA*4X30L17A* | *96VSN0401410A* | 17500 | 16 | 10.5 | 8.5 | 18100 | 18600 | 102.8% | 2.24
211261831 | 1.46 | Yes | DAY & NIGHT | HRCU-A-CB (Split System: Heat Pump with Remote Outdoor Unit-Air-Source) | Centrally-Ducted | DLCURAH18ABK | EA*4X30L17A* | *80VTL0701716A* | 17500 | 16.5 | 10.5 | 8.5 | 17900 | 18600 | 103.9% | 2.24
211261268 | 1.46 | Yes | DAY & NIGHT | HRCU-A-CB (Split System: Heat Pump with Remote Outdoor Unit-Air-Source) | Centrally-Ducted | DLCURAH18ABK | EA*4X30L14A* | *96VSN0401410A* | 17500 | 16 | 10.5 | 8.5 | 18100 | 18600 | 102.8% | 2.24
212973057 | 1.46 | Yes | DAY & NIGHT | HRCU-A-CB (Split System: Heat Pump with Remote Outdoor Unit-Air-Source) | Centrally-Ducted | DLCURAH18ABK | EN(A,D)4X24L17** | *96VSN0401712B* | 17500 | 15.5 | 10.5 | 8.5 | 18600 | 19200 | 103.2% | 2.3
212971451 | 1.46 | Yes | DAY & NIGHT | HRCU-A-CB (Split System: Heat Pump with Remote Outdoor Unit-Air-Source) | Centrally-Ducted | DLCURAH18ABK | EA*4X24L17A* | *80VTL0701716B* | 17500 | 16 | 10.5 | 8.5 | 18500 | 19500 | 105.4% | 2.34
212977796 | 1.46 | Yes | DAY & NIGHT | HRCU-A-CB (Split System: Heat Pump with Remote Outdoor Unit-Air-Source) | Centrally-Ducted | DLCURAH18ABK | EN(A,D)4X24L14** | *80MS(N,L)0451412A* | 17500 | 16.5 | 11 | 8.5 | 18400 | 19200 | 104.3% | 2.3
212987073 | 1.46 | Yes | DAY & NIGHT | HRCU-A-CB (Split System: Heat Pump with Remote Outdoor Unit-Air-Source) | Centrally-Ducted | DLCURAH18ABK | EN(A,D)4X30L14** | *96MSN0601412A* | 17500 | 16 | 11 | 8.1 | 18000 | 18600 | 103.3% | 2.24
212983712 | 1.46 | Yes | DAY & NIGHT | HRCU-A-CB (Split System: Heat Pump with Remote Outdoor Unit-Air-Source) | Centrally-Ducted | DLCURAH18ABK | EN(A,D)4X24L17** | *92MSN0601412A* | 17500 | 16 | 11 | 8.5 | 18500 | 19200 | 103.8% | 2.3
212985929 | 1.46 | Yes | DAY & NIGHT | HRCU-A-CB (Split System: Heat Pump with Remote Outdoor Unit-Air-Source) | Centrally-Ducted | DLCURAH18ABK | EA*4X30L17A* | *96MSN0261410A* | 17500 | 16 | 10.5 | 8.5 | 18100 | 18800 | 103.9% | 2.26
212981862 | 1.46 | Yes | DAY & NIGHT | HRCU-A-CB (Split System: Heat Pump with Remote Outdoor Unit-Air-Source) | Centrally-Ducted | DLCURAH18ABK | EA*4X30L17A* | *80MSU1002120A* | 17500 | 16 | 10.5 | 8.5 | 18100 | 18700 | 103.3% | 2.24
212982414 | 1.46 | Yes | DAY & NIGHT | HRCU-A-CB (Split System: Heat Pump with Remote Outdoor Unit-Air-Source) | Centrally-Ducted | DLCURAH18ABK | EA*4X30L17A* | *80MSU0401712A* | 17500 | 16 | 10.5 | 8.5 | 18100 | 18500 | 102.2% | 2.24
212982438 | 1.46 | Yes | DAY & NIGHT | HRCU-A-CB (Split System: Heat Pump with Remote Outdoor Unit-Air-Source) | Centrally-Ducted | DLCURAH18ABK | EN(A,D)4X30L17** | *80MSU0401712A* | 17500 | 16 | 10.5 | 8.1 | 18200 | 18500 | 101.6% | 2.22
212979959 | 1.46 | Yes | DAY & NIGHT | HRCU-A-CB (Split System: Heat Pump with Remote Outdoor Unit-Air-Source) | Centrally-Ducted | DLCURAH18ABK | EA*4X24L17A* | *80MS(N,L)0901714A* | 17500 | 16 | 10.5 | 8.5 | 18500 | 19400 | 104.9% | 2.34
212982426 | 1.46 | Yes | DAY & NIGHT | HRCU-A-CB (Split System: Heat Pump with Remote Outdoor Unit-Air-Source) | Centrally-Ducted | DLCURAH18ABK | EN(A,D)4X24L17** | *80MSU0401712A* | 17500 | 16 | 10.5 | 8.5 | 18400 | 18900 | 102.7% | 2.28
212984175 | 1.46 | Yes | DAY & NIGHT | HRCU-A-CB (Split System: Heat Pump with Remote Outdoor Unit-Air-Source) | Centrally-Ducted | DLCURAH18ABK | EA*4X24L17A* | *92MSN0601714A* | 17500 | 16.5 | 10.5 | 8.5 | 18500 | 19400 | 104.9% | 2.34
212984211 | 1.46 | Yes | DAY & NIGHT | HRCU-A-CB (Split System: Heat Pump with Remote Outdoor Unit-Air-Source) | Centrally-Ducted | DLCURAH18ABK | EN(A,D)4X24L17** | *92MSN0601714A* | 17500 | 16 | 10.5 | 8.5 | 18500 | 19200 | 103.8% | 2.3
212983702 | 1.46 | Yes | DAY & NIGHT | HRCU-A-CB (Split System: Heat Pump with Remote Outdoor Unit-Air-Source) | Centrally-Ducted | DLCURAH18ABK | EN(A,D)4X24L14** | *92MSN0601412A* | 17500 | 16 | 11 | 8.5 | 18500 | 19200 | 103.8% | 2.3
212986709 | 1.46 | Yes | DAY & NIGHT | HRCU-A-CB (Split System: Heat Pump with Remote Outdoor Unit-Air-Source) | Centrally-Ducted | DLCURAH18ABK | EN(A,D)4X24L17** | *96MSN0401712A* | 17500 | 15.2 | 10.5 | 8.5 | 18700 | 19200 | 102.7% | 2.3
211262774 | 1.46 | Yes | DAY & NIGHT | HRCU-A-CB (Split System: Heat Pump with Remote Outdoor Unit-Air-Source) | Centrally-Ducted | DLCURAH18ABK | EN(A,D)4X24L14** | *80ES(N,L)0701412A* | 17500 | 16 | 11 | 8.5 | 18400 | 18800 | 102.2% | 2.26
211263490 | 1.46 | Yes | DAY & NIGHT | HRCU-A-CB (Split System: Heat Pump with Remote Outdoor Unit-Air-Source) | Centrally-Ducted | DLCURAH18ABK | EN(A,D)4X24L17** | *80ES(N,L)0701412A* | 17500 | 16 | 11 | 8.5 | 18400 | 18800 | 102.2% | 2.26
212975458 | 1.46 | Yes | DAY & NIGHT | HRCU-A-CB (Split System: Heat Pump with Remote Outdoor Unit-Air-Source) | Centrally-Ducted | DLCURAH18ABK | EN(A,D)4X24L14** | *96VTN0601412B* | 17500 | 16 | 10.5 | 8.5 | 18500 | 19200 | 103.8% | 2.3
211132685 | 1.46 | Yes | DAY & NIGHT | HRCU-A-CB | Mini-Splits(Ducted) | DLCSRBH18AAK | DLFSDAH18XHK |  | 17500 | 18 | 12.1 | 10.8 | 19000 | 18000 | 94.74% | 2.2
207801570 | 1.46 | Yes | DAY & NIGHT | HRCU-A-CB | Mini-Splits(Ducted) | DLCSRBH18AAK | DLFSDAH24XAK |  | 17500 | 18 | 12.1 | 10.5 | 19000 | 16000 | 84.21% | 2
207824534 | 1.46 | Yes | ELIOS | HRCU-A-CB | Mini-Splits(Ducted) | DEA18HOS28230E8 | DUA24HIDU230X5 |  | 17500 | 18 | 12.1 | 10.5 | 19000 | 16000 | 84.21% | 2
212971926 | 1.46 | Yes | GRANDAIRE | HRCU-A-CB (Split System: Heat Pump with Remote Outdoor Unit-Air-Source) | Centrally-Ducted | WDLCURAH18ABK | WLNC244BA* | WFET090B048A* | 17500 | 16 | 10.5 | 8.5 | 18500 | 18600 | 100.5% | 2.24
212971914 | 1.46 | Yes | GRANDAIRE | HRCU-A-CB (Split System: Heat Pump with Remote Outdoor Unit-Air-Source) | Centrally-Ducted | WDLCURAH18ABK | WLA*244BA* | WFET090B048A* | 17500 | 16 | 10.5 | 8.5 | 18500 | 17700 | 95.68% | 2.14
212977813 | 1.46 | Yes | GRANDAIRE | HRCU-A-CB (Split System: Heat Pump with Remote Outdoor Unit-Air-Source) | Centrally-Ducted | WDLCURAH18ABK | WLNC244BA* | WFE*045A036C* | 17500 | 16.5 | 11 | 8.5 | 18400 | 18600 | 101.1% | 2.24
212978762 | 1.46 | Yes | GRANDAIRE | HRCU-A-CB (Split System: Heat Pump with Remote Outdoor Unit-Air-Source) | Centrally-Ducted | WDLCURAH18ABK | WLA*244BA* | WFE*070B036C* | 17500 | 16.5 | 10.5 | 8.5 | 18400 | 17700 | 96.2% | 2.14
212977741 | 1.46 | Yes | GRANDAIRE | HRCU-A-CB (Split System: Heat Pump with Remote Outdoor Unit-Air-Source) | Centrally-Ducted | WDLCURAH18ABK | WLA*244BA* | WFE*045A036C* | 17500 | 16.5 | 10.5 | 8.5 | 18400 | 17700 | 96.2% | 2.14
214395070 | 1.46 | Yes | GRANDAIRE | HRCU-A-CB (Split System: Heat Pump with Remote Outdoor Unit-Air-Source) | Centrally-Ducted | WDLCURAH18ABK | WLNC244BA* | WFSX060B048B* | 17500 | 15.5 | 10.5 | 8.5 | 18500 | 19000 | 102.7% | 2.28
212977801 | 1.46 | Yes | GRANDAIRE | HRCU-A-CB (Split System: Heat Pump with Remote Outdoor Unit-Air-Source) | Centrally-Ducted | WDLCURAH18ABK | WLNC244AA* | WFE*045A036C* | 17500 | 16.5 | 11 | 8.5 | 18400 | 19200 | 104.3% | 2.3
212982419 | 1.46 | Yes | GRANDAIRE | HRCU-A-CB (Split System: Heat Pump with Remote Outdoor Unit-Air-Source) | Centrally-Ducted | WDLCURAH18ABK | WLA*304BA* | WFEU040B036B* | 17500 | 16 | 10.5 | 8.5 | 18100 | 18500 | 102.2% | 2.24
212982443 | 1.46 | Yes | GRANDAIRE | HRCU-A-CB (Split System: Heat Pump with Remote Outdoor Unit-Air-Source) | Centrally-Ducted | WDLCURAH18ABK | WLNC304BA* | WFEU040B036B* | 17500 | 16 | 10.5 | 8.1 | 18200 | 18500 | 101.6% | 2.22
212981891 | 1.46 | Yes | GRANDAIRE | HRCU-A-CB (Split System: Heat Pump with Remote Outdoor Unit-Air-Source) | Centrally-Ducted | WDLCURAH18ABK | WLNC304BA* | WFEU100C060B* | 17500 | 16 | 10.5 | 8.1 | 18200 | 28600 | 157.1% | 1.96
212984216 | 1.46 | Yes | GRANDAIRE | HRCU-A-CB (Split System: Heat Pump with Remote Outdoor Unit-Air-Source) | Centrally-Ducted | WDLCURAH18ABK | WLNC244BA* | WFAX060B042B* | 17500 | 16 | 10.5 | 8.5 | 18500 | 18600 | 100.5% | 2.24
212979964 | 1.46 | Yes | GRANDAIRE | HRCU-A-CB (Split System: Heat Pump with Remote Outdoor Unit-Air-Source) | Centrally-Ducted | WDLCURAH18ABK | WLA*244BA* | WFE*090B042C* | 17500 | 16 | 10.5 | 8.5 | 18500 | 17700 | 95.68% | 2.14
212989308 | 1.46 | Yes | GRANDAIRE | HRCU-A-CB (Split System: Heat Pump with Remote Outdoor Unit-Air-Source) | Centrally-Ducted | WDLCURAH18ABK | WLA*304BA* | WFSU060B048B* | 17500 | 16.5 | 10.5 | 8.5 | 18100 | 19200 | 106.1% | 2.32
212982431 | 1.46 | Yes | GRANDAIRE | HRCU-A-CB (Split System: Heat Pump with Remote Outdoor Unit-Air-Source) | Centrally-Ducted | WDLCURAH18ABK | WLNC244BA* | WFEU040B036B* | 17500 | 16 | 10.5 | 8.5 | 18400 | 18900 | 102.7% | 2.28
212988840 | 1.46 | Yes | GRANDAIRE | HRCU-A-CB (Split System: Heat Pump with Remote Outdoor Unit-Air-Source) | Centrally-Ducted | WDLCURAH18ABK | WLNC304BA* | WFSU040B036B* | 17500 | 16 | 11 | 8.1 | 18000 | 16200 | 90% | 1.84
212981867 | 1.46 | Yes | GRANDAIRE | HRCU-A-CB (Split System: Heat Pump with Remote Outdoor Unit-Air-Source) | Centrally-Ducted | WDLCURAH18ABK | WLA*304BA* | WFEU100C060B* | 17500 | 16 | 10.5 | 8.5 | 18100 | 19000 | 105% | 2.28
212984180 | 1.46 | Yes | GRANDAIRE | HRCU-A-CB (Split System: Heat Pump with Remote Outdoor Unit-Air-Source) | Centrally-Ducted | WDLCURAH18ABK | WLA*244BA* | WFAX060B042B* | 17500 | 16.5 | 10.5 | 8.5 | 18500 | 17700 | 95.68% | 2.14
212977729 | 1.46 | Yes | GRANDAIRE | HRCU-A-CB (Split System: Heat Pump with Remote Outdoor Unit-Air-Source) | Centrally-Ducted | WDLCURAH18ABK | WLA*244AA* | WFE*045A036C* | 17500 | 16.5 | 10.5 | 8.5 | 18400 | 19400 | 105.4% | 2.34
211263501 | 1.46 | Yes | GRANDAIRE | HRCU-A-CB (Split System: Heat Pump with Remote Outdoor Unit-Air-Source) | Centrally-Ducted | WDLCURAH18ABK | WLNC244BA* | WFEL070A036B* | 17500 | 16 | 11 | 8.5 | 18400 | 18800 | 102.2% | 2.26
211262786 | 1.46 | Yes | GRANDAIRE | HRCU-A-CB (Split System: Heat Pump with Remote Outdoor Unit-Air-Source) | Centrally-Ducted | WDLCURAH18ABK | WLNC244AA* | WFER070A036A* | 17500 | 16 | 11 | 8.5 | 18400 | 18800 | 102.2% | 2.26
211262784 | 1.46 | Yes | GRANDAIRE | HRCU-A-CB (Split System: Heat Pump with Remote Outdoor Unit-Air-Source) | Centrally-Ducted | WDLCURAH18ABK | WLNC244AA* | WFEL070A036B* | 17500 | 16 | 11 | 8.5 | 18400 | 18800 | 102.2% | 2.26
212975848 | 1.46 | Yes | GRANDAIRE | HRCU-A-CB (Split System: Heat Pump with Remote Outdoor Unit-Air-Source) | Centrally-Ducted | WDLCURAH18ABK | WLNC304BA* | WFST080B048A* | 17500 | 16 | 11 | 8.1 | 18000 | 16300 | 90.56% | 1.86
211263503 | 1.46 | Yes | GRANDAIRE | HRCU-A-CB (Split System: Heat Pump with Remote Outdoor Unit-Air-Source) | Centrally-Ducted | WDLCURAH18ABK | WLNC244BA* | WFER070A036A* | 17500 | 16 | 11 | 8.5 | 18400 | 18800 | 102.2% | 2.26
212975118 | 1.46 | Yes | HEIL | HRCU-A-CB (Split System: Heat Pump with Remote Outdoor Unit-Air-Source) | Centrally-Ducted | DLCURAH18ABK | EN(A,D)4X24L17** | *96VTN0401712B* | 17500 | 15.5 | 10.5 | 8.5 | 18600 | 19200 | 103.2% | 2.3
212971452 | 1.46 | Yes | HEIL | HRCU-A-CB (Split System: Heat Pump with Remote Outdoor Unit-Air-Source) | Centrally-Ducted | DLCURAH18ABK | EA*4X24L17A* | *80VTL0701716B* | 17500 | 16 | 10.5 | 8.5 | 18500 | 19500 | 105.4% | 2.34
212971485 | 1.46 | Yes | HEIL | HRCU-A-CB (Split System: Heat Pump with Remote Outdoor Unit-Air-Source) | Centrally-Ducted | DLCURAH18ABK | EN(A,D)4X24L17** | *80VTL0701716B* | 17500 | 16 | 10.5 | 8.5 | 18500 | 19200 | 103.8% | 2.3
211261833 | 1.46 | Yes | HEIL | HRCU-A-CB (Split System: Heat Pump with Remote Outdoor Unit-Air-Source) | Centrally-Ducted | DLCURAH18ABK | EA*4X30L17A* | *80VTL0701716A* | 17500 | 16.5 | 10.5 | 8.5 | 17900 | 18600 | 103.9% | 2.24
211262776 | 1.46 | Yes | HEIL | HRCU-A-CB (Split System: Heat Pump with Remote Outdoor Unit-Air-Source) | Centrally-Ducted | DLCURAH18ABK | EN(A,D)4X24L14** | *80ES(N,L)0701412A* | 17500 | 16 | 11 | 8.5 | 18400 | 18800 | 102.2% | 2.26
211263493 | 1.46 | Yes | HEIL | HRCU-A-CB (Split System: Heat Pump with Remote Outdoor Unit-Air-Source) | Centrally-Ducted | DLCURAH18ABK | EN(A,D)4X24L17** | *80ES(N,L)0701412A* | 17500 | 16 | 11 | 8.5 | 18400 | 18800 | 102.2% | 2.26
212975470 | 1.46 | Yes | HEIL | HRCU-A-CB (Split System: Heat Pump with Remote Outdoor Unit-Air-Source) | Centrally-Ducted | DLCURAH18ABK | EN(A,D)4X24L17** | *96VTN0601412B* | 17500 | 16 | 10.5 | 8.5 | 18500 | 19200 | 103.8% | 2.3
212977725 | 1.46 | Yes | HEIL | HRCU-A-CB (Split System: Heat Pump with Remote Outdoor Unit-Air-Source) | Centrally-Ducted | DLCURAH18ABK | EA*4X24L14A* | *80MS(N,L)0451412A* | 17500 | 16.5 | 10.5 | 8.5 | 18400 | 19500 | 106% | 2.34
212977809 | 1.46 | Yes | HEIL | HRCU-A-CB (Split System: Heat Pump with Remote Outdoor Unit-Air-Source) | Centrally-Ducted | DLCURAH18ABK | EN(A,D)4X24L17** | *80MS(N,L)0451412A* | 17500 | 16.5 | 11 | 8.5 | 18400 | 19200 | 104.3% | 2.3
214395061 | 1.46 | Yes | HEIL | HRCU-A-CB (Split System: Heat Pump with Remote Outdoor Unit-Air-Source) | Centrally-Ducted | DLCURAH18ABK | EN(A,D)4X24L17** | *96MSN0601716A* | 17500 | 15.5 | 10.5 | 8.5 | 18500 | 19000 | 102.7% | 2.28
212973378 | 1.46 | Yes | HEIL | HRCU-A-CB (Split System: Heat Pump with Remote Outdoor Unit-Air-Source) | Centrally-Ducted | DLCURAH18ABK | EN(A,D)4X24L17** | *96VSN0601412B* | 17500 | 16 | 10.5 | 8.5 | 18500 | 19200 | 103.8% | 2.3
212973398 | 1.46 | Yes | HEIL | HRCU-A-CB (Split System: Heat Pump with Remote Outdoor Unit-Air-Source) | Centrally-Ducted | DLCURAH18ABK | EN(A,D)4X30L17** | *96VSN0601412B* | 17500 | 16.5 | 11 | 8.1 | 18000 | 18700 | 103.9% | 2.24
212973368 | 1.46 | Yes | HEIL | HRCU-A-CB (Split System: Heat Pump with Remote Outdoor Unit-Air-Source) | Centrally-Ducted | DLCURAH18ABK | EN(A,D)4X24L14** | *96VSN0601412B* | 17500 | 16 | 10.5 | 8.5 | 18500 | 19200 | 103.8% | 2.3
212978759 | 1.46 | Yes | HEIL | HRCU-A-CB (Split System: Heat Pump with Remote Outdoor Unit-Air-Source) | Centrally-Ducted | DLCURAH18ABK | EA*4X24L17A* | *80MS(N,L)0701712A* | 17500 | 16.5 | 10.5 | 8.5 | 18400 | 19500 | 106% | 2.34
212977737 | 1.46 | Yes | HEIL | HRCU-A-CB (Split System: Heat Pump with Remote Outdoor Unit-Air-Source) | Centrally-Ducted | DLCURAH18ABK | EA*4X24L17A* | *80MS(N,L)0451412A* | 17500 | 16.5 | 10.5 | 8.5 | 18400 | 19400 | 105.4% | 2.34
212975844 | 1.46 | Yes | HEIL | HRCU-A-CB (Split System: Heat Pump with Remote Outdoor Unit-Air-Source) | Centrally-Ducted | DLCURAH18ABK | EN(A,D)4X30L17** | *96VTN0801716B* | 17500 | 16 | 11 | 8.1 | 18000 | 18700 | 103.9% | 2.24
212975492 | 1.46 | Yes | HEIL | HRCU-A-CB (Split System: Heat Pump with Remote Outdoor Unit-Air-Source) | Centrally-Ducted | DLCURAH18ABK | EN(A,D)4X30L17** | *96VTN0601412B* | 17500 | 16.5 | 11 | 8.1 | 18000 | 18700 | 103.9% | 2.24
212973058 | 1.46 | Yes | HEIL | HRCU-A-CB (Split System: Heat Pump with Remote Outdoor Unit-Air-Source) | Centrally-Ducted | DLCURAH18ABK | EN(A,D)4X24L17** | *96VSN0401712B* | 17500 | 15.5 | 10.5 | 8.5 | 18600 | 19200 | 103.2% | 2.3
212973708 | 1.46 | Yes | HEIL | HRCU-A-CB (Split System: Heat Pump with Remote Outdoor Unit-Air-Source) | Centrally-Ducted | DLCURAH18ABK | EN(A,D)4X30L17** | *96VSN0801716B* | 17500 | 16 | 11 | 8.1 | 18000 | 18700 | 103.9% | 2.24
212987074 | 1.46 | Yes | HEIL | HRCU-A-CB (Split System: Heat Pump with Remote Outdoor Unit-Air-Source) | Centrally-Ducted | DLCURAH18ABK | EN(A,D)4X30L14** | *96MSN0601412A* | 17500 | 16 | 11 | 8.1 | 18000 | 18600 | 103.3% | 2.24
212982427 | 1.46 | Yes | HEIL | HRCU-A-CB (Split System: Heat Pump with Remote Outdoor Unit-Air-Source) | Centrally-Ducted | DLCURAH18ABK | EN(A,D)4X24L17** | *80MSU0401712A* | 17500 | 16 | 10.5 | 8.5 | 18400 | 18900 | 102.7% | 2.28
212985930 | 1.46 | Yes | HEIL | HRCU-A-CB (Split System: Heat Pump with Remote Outdoor Unit-Air-Source) | Centrally-Ducted | DLCURAH18ABK | EA*4X30L17A* | *96MSN0261410A* | 17500 | 16 | 10.5 | 8.5 | 18100 | 18800 | 103.9% | 2.26
212979960 | 1.46 | Yes | HEIL | HRCU-A-CB (Split System: Heat Pump with Remote Outdoor Unit-Air-Source) | Centrally-Ducted | DLCURAH18ABK | EA*4X24L17A* | *80MS(N,L)0901714A* | 17500 | 16 | 10.5 | 8.5 | 18500 | 19400 | 104.9% | 2.34
211261376 | 1.46 | Yes | HEIL | HRCU-A-CB (Split System: Heat Pump with Remote Outdoor Unit-Air-Source) | Centrally-Ducted | DLCURAH18ABK | EA*4X30L14A* | *96VTN0401410A* | 17500 | 16 | 10.5 | 8.5 | 18100 | 18600 | 102.8% | 2.24
211261923 | 1.46 | Yes | HEIL | HRCU-A-CB (Split System: Heat Pump with Remote Outdoor Unit-Air-Source) | Centrally-Ducted | DLCURAH18ABK | EA*4X30L17A* | *96VTN0401410A* | 17500 | 16 | 10.5 | 8.5 | 18100 | 18600 | 102.8% | 2.24
212985970 | 1.46 | Yes | HEIL | HRCU-A-CB (Split System: Heat Pump with Remote Outdoor Unit-Air-Source) | Centrally-Ducted | DLCURAH18ABK | EN(A,D)4X30L14** | *96MSN0261410A* | 17500 | 16 | 11 | 8.1 | 18100 | 18600 | 102.8% | 2.24
212977797 | 1.46 | Yes | HEIL | HRCU-A-CB (Split System: Heat Pump with Remote Outdoor Unit-Air-Source) | Centrally-Ducted | DLCURAH18ABK | EN(A,D)4X24L14** | *80MS(N,L)0451412A* | 17500 | 16.5 | 11 | 8.5 | 18400 | 19200 | 104.3% | 2.3
212975459 | 1.46 | Yes | HEIL | HRCU-A-CB (Split System: Heat Pump with Remote Outdoor Unit-Air-Source) | Centrally-Ducted | DLCURAH18ABK | EN(A,D)4X24L14** | *96VTN0601412B* | 17500 | 16 | 10.5 | 8.5 | 18500 | 19200 | 103.8% | 2.3
212987084 | 1.46 | Yes | HEIL | HRCU-A-CB (Split System: Heat Pump with Remote Outdoor Unit-Air-Source) | Centrally-Ducted | DLCURAH18ABK | EN(A,D)4X30L17** | *96MSN0601412A* | 17500 | 16 | 11 | 8.1 | 18000 | 18600 | 103.3% | 2.24
212984176 | 1.46 | Yes | HEIL | HRCU-A-CB (Split System: Heat Pump with Remote Outdoor Unit-Air-Source) | Centrally-Ducted | DLCURAH18ABK | EA*4X24L17A* | *92MSN0601714A* | 17500 | 16.5 | 10.5 | 8.5 | 18500 | 19400 | 104.9% | 2.34
212984212 | 1.46 | Yes | HEIL | HRCU-A-CB (Split System: Heat Pump with Remote Outdoor Unit-Air-Source) | Centrally-Ducted | DLCURAH18ABK | EN(A,D)4X24L17** | *92MSN0601714A* | 17500 | 16 | 10.5 | 8.5 | 18500 | 19200 | 103.8% | 2.3
212981887 | 1.46 | Yes | HEIL | HRCU-A-CB (Split System: Heat Pump with Remote Outdoor Unit-Air-Source) | Centrally-Ducted | DLCURAH18ABK | EN(A,D)4X30L17** | *80MSU1002120A* | 17500 | 16 | 10.5 | 8.1 | 18200 | 18700 | 102.7% | 2.24
212987034 | 1.46 | Yes | HEIL | HRCU-A-CB (Split System: Heat Pump with Remote Outdoor Unit-Air-Source) | Centrally-Ducted | DLCURAH18ABK | EA*4X30L17A* | *96MSN0601412A* | 17500 | 16.5 | 10.5 | 8.5 | 18100 | 18700 | 103.3% | 2.26
212982439 | 1.46 | Yes | HEIL | HRCU-A-CB (Split System: Heat Pump with Remote Outdoor Unit-Air-Source) | Centrally-Ducted | DLCURAH18ABK | EN(A,D)4X30L17** | *80MSU0401712A* | 17500 | 16 | 10.5 | 8.1 | 18200 | 18500 | 101.6% | 2.22
212982415 | 1.46 | Yes | HEIL | HRCU-A-CB (Split System: Heat Pump with Remote Outdoor Unit-Air-Source) | Centrally-Ducted | DLCURAH18ABK | EA*4X30L17A* | *80MSU0401712A* | 17500 | 16 | 10.5 | 8.5 | 18100 | 18500 | 102.2% | 2.24
212983643 | 1.46 | Yes | HEIL | HRCU-A-CB (Split System: Heat Pump with Remote Outdoor Unit-Air-Source) | Centrally-Ducted | DLCURAH18ABK | EA*4X24L14A* | *92MSN0601412A* | 17500 | 16 | 10.5 | 8.5 | 18500 | 19400 | 104.9% | 2.34
212986710 | 1.46 | Yes | HEIL | HRCU-A-CB (Split System: Heat Pump with Remote Outdoor Unit-Air-Source) | Centrally-Ducted | DLCURAH18ABK | EN(A,D)4X24L17** | *96MSN0401712A* | 17500 | 15.2 | 10.5 | 8.5 | 18700 | 19200 | 102.7% | 2.3
212983703 | 1.46 | Yes | HEIL | HRCU-A-CB (Split System: Heat Pump with Remote Outdoor Unit-Air-Source) | Centrally-Ducted | DLCURAH18ABK | EN(A,D)4X24L14** | *92MSN0601412A* | 17500 | 16 | 11 | 8.5 | 18500 | 19200 | 103.8% | 2.3
212981863 | 1.46 | Yes | HEIL | HRCU-A-CB (Split System: Heat Pump with Remote Outdoor Unit-Air-Source) | Centrally-Ducted | DLCURAH18ABK | EA*4X30L17A* | *80MSU1002120A* | 17500 | 16 | 10.5 | 8.5 | 18100 | 18700 | 103.3% | 2.24
212989304 | 1.46 | Yes | HEIL | HRCU-A-CB (Split System: Heat Pump with Remote Outdoor Unit-Air-Source) | Centrally-Ducted | DLCURAH18ABK | EA*4X30L17A* | *95MSU0601716A* | 17500 | 16.5 | 10.5 | 8.5 | 18100 | 18700 | 103.3% | 2.26
212985980 | 1.46 | Yes | HEIL | HRCU-A-CB (Split System: Heat Pump with Remote Outdoor Unit-Air-Source) | Centrally-Ducted | DLCURAH18ABK | EN(A,D)4X30L17** | *96MSN0261410A* | 17500 | 16 | 11 | 8.1 | 18200 | 18800 | 103.3% | 2.26
212983713 | 1.46 | Yes | HEIL | HRCU-A-CB (Split System: Heat Pump with Remote Outdoor Unit-Air-Source) | Centrally-Ducted | DLCURAH18ABK | EN(A,D)4X24L17** | *92MSN0601412A* | 17500 | 16 | 11 | 8.5 | 18500 | 19200 | 103.8% | 2.3
212988836 | 1.46 | Yes | HEIL | HRCU-A-CB (Split System: Heat Pump with Remote Outdoor Unit-Air-Source) | Centrally-Ducted | DLCURAH18ABK | EN(A,D)4X30L17** | *95MSU0401712A* | 17500 | 16 | 11 | 8.1 | 18000 | 18700 | 103.9% | 2.24
211261269 | 1.46 | Yes | HEIL | HRCU-A-CB (Split System: Heat Pump with Remote Outdoor Unit-Air-Source) | Centrally-Ducted | DLCURAH18ABK | EA*4X30L14A* | *96VSN0401410A* | 17500 | 16 | 10.5 | 8.5 | 18100 | 18600 | 102.8% | 2.24
211261580 | 1.46 | Yes | HEIL | HRCU-A-CB (Split System: Heat Pump with Remote Outdoor Unit-Air-Source) | Centrally-Ducted | DLCURAH18ABK | EA*4X30L17A* | *96VSN0401410A* | 17500 | 16 | 10.5 | 8.5 | 18100 | 18600 | 102.8% | 2.24
211132688 | 1.46 | Yes | HEIL | HRCU-A-CB | Mini-Splits(Ducted) | DLCSRBH18AAK | DLFSDAH18XHK |  | 17500 | 18 | 12.1 | 10.8 | 19000 | 18000 | 94.74% | 2.2
207801571 | 1.46 | Yes | HEIL | HRCU-A-CB | Mini-Splits(Ducted) | DLCSRBH18AAK | DLFSDAH24XAK |  | 17500 | 18 | 12.1 | 10.5 | 19000 | 16000 | 84.21% | 2
214389555 | 1.46 | Yes | ICONIC AIR SOLUTION | HRCU-A-CB | Mini-Splits(Ducted) | ICOZ18AK | IFOV18IK |  | 17500 | 18 | 12.1 | 10.8 | 19000 | 18000 | 94.74% | 2.2
213258269 | 1.46 | Yes | KEEPRITE | HRCU-A-CB (Split System: Heat Pump with Remote Outdoor Unit-Air-Source) | Centrally-Ducted | DLCURAH18ABK | H,GG31930 | *96VTN0601412A* | 17500 | 16 | 10 | 8.5 | 17200 | 18600 | 108.1% | 2.28
213258218 | 1.46 | Yes | KEEPRITE | HRCU-A-CB (Split System: Heat Pump with Remote Outdoor Unit-Air-Source) | Centrally-Ducted | DLCURAH18ABK | H,GE32936 | *96VSN0401712A* | 17500 | 15.2 | 10 | 8.5 | 17100 | 18700 | 109.4% | 2.28
213258236 | 1.46 | Yes | KEEPRITE | HRCU-A-CB (Split System: Heat Pump with Remote Outdoor Unit-Air-Source) | Centrally-Ducted | DLCURAH18ABK | H,GE32936 | *96VSN0601714A* | 17500 | 16 | 10 | 8.5 | 17000 | 18700 | 110% | 2.3
213258235 | 1.46 | Yes | KEEPRITE | HRCU-A-CB (Split System: Heat Pump with Remote Outdoor Unit-Air-Source) | Centrally-Ducted | DLCURAH18ABK | H,GG32936 | *96VSN0601714A* | 17500 | 16 | 10 | 8.5 | 17000 | 18700 | 110% | 2.3
213258270 | 1.46 | Yes | KEEPRITE | HRCU-A-CB (Split System: Heat Pump with Remote Outdoor Unit-Air-Source) | Centrally-Ducted | DLCURAH18ABK | H,GE31930 | *96VTN0601412A* | 17500 | 16 | 10 | 8.5 | 17200 | 18600 | 108.1% | 2.28
213258225 | 1.46 | Yes | KEEPRITE | HRCU-A-CB (Split System: Heat Pump with Remote Outdoor Unit-Air-Source) | Centrally-Ducted | DLCURAH18ABK | H,GE31930 | *96VSN0601412A* | 17500 | 16 | 10 | 8.5 | 17200 | 18600 | 108.1% | 2.28
213258217 | 1.46 | Yes | KEEPRITE | HRCU-A-CB (Split System: Heat Pump with Remote Outdoor Unit-Air-Source) | Centrally-Ducted | DLCURAH18ABK | H,GG32936 | *96VSN0401712A* | 17500 | 15.2 | 10 | 8.5 | 17100 | 18700 | 109.4% | 2.28
213258262 | 1.46 | Yes | KEEPRITE | HRCU-A-CB (Split System: Heat Pump with Remote Outdoor Unit-Air-Source) | Centrally-Ducted | DLCURAH18ABK | H,GG32936 | *96VTN0401712A* | 17500 | 15.2 | 10 | 8.5 | 17100 | 18700 | 109.4% | 2.28
213258263 | 1.46 | Yes | KEEPRITE | HRCU-A-CB (Split System: Heat Pump with Remote Outdoor Unit-Air-Source) | Centrally-Ducted | DLCURAH18ABK | H,GE32936 | *96VTN0401712A* | 17500 | 15.2 | 10 | 8.5 | 17100 | 18700 | 109.4% | 2.28
213258224 | 1.46 | Yes | KEEPRITE | HRCU-A-CB (Split System: Heat Pump with Remote Outdoor Unit-Air-Source) | Centrally-Ducted | DLCURAH18ABK | H,GG31930 | *96VSN0601412A* | 17500 | 16 | 10 | 8.5 | 17200 | 18600 | 108.1% | 2.28
212973399 | 1.46 | Yes | KEEPRITE | HRCU-A-CB (Split System: Heat Pump with Remote Outdoor Unit-Air-Source) | Centrally-Ducted | DLCURAH18ABK | EN(A,D)4X30L17** | *96VSN0601412B* | 17500 | 16.5 | 11 | 8.1 | 18000 | 18700 | 103.9% | 2.24
212975460 | 1.46 | Yes | KEEPRITE | HRCU-A-CB (Split System: Heat Pump with Remote Outdoor Unit-Air-Source) | Centrally-Ducted | DLCURAH18ABK | EN(A,D)4X24L14** | *96VTN0601412B* | 17500 | 16 | 10.5 | 8.5 | 18500 | 19200 | 103.8% | 2.3
212975493 | 1.46 | Yes | KEEPRITE | HRCU-A-CB (Split System: Heat Pump with Remote Outdoor Unit-Air-Source) | Centrally-Ducted | DLCURAH18ABK | EN(A,D)4X30L17** | *96VTN0601412B* | 17500 | 16.5 | 11 | 8.1 | 18000 | 18700 | 103.9% | 2.24
212981888 | 1.46 | Yes | KEEPRITE | HRCU-A-CB (Split System: Heat Pump with Remote Outdoor Unit-Air-Source) | Centrally-Ducted | DLCURAH18ABK | EN(A,D)4X30L17** | *80MSU1002120A* | 17500 | 16 | 10.5 | 8.1 | 18200 | 18700 | 102.7% | 2.24
212986711 | 1.46 | Yes | KEEPRITE | HRCU-A-CB (Split System: Heat Pump with Remote Outdoor Unit-Air-Source) | Centrally-Ducted | DLCURAH18ABK | EN(A,D)4X24L17** | *96MSN0401712A* | 17500 | 15.2 | 10.5 | 8.5 | 18700 | 19200 | 102.7% | 2.3
212985931 | 1.46 | Yes | KEEPRITE | HRCU-A-CB (Split System: Heat Pump with Remote Outdoor Unit-Air-Source) | Centrally-Ducted | DLCURAH18ABK | EA*4X30L17A* | *96MSN0261410A* | 17500 | 16 | 10.5 | 8.5 | 18100 | 18800 | 103.9% | 2.26
212985981 | 1.46 | Yes | KEEPRITE | HRCU-A-CB (Split System: Heat Pump with Remote Outdoor Unit-Air-Source) | Centrally-Ducted | DLCURAH18ABK | EN(A,D)4X30L17** | *96MSN0261410A* | 17500 | 16 | 11 | 8.1 | 18200 | 18800 | 103.3% | 2.26
212983704 | 1.46 | Yes | KEEPRITE | HRCU-A-CB (Split System: Heat Pump with Remote Outdoor Unit-Air-Source) | Centrally-Ducted | DLCURAH18ABK | EN(A,D)4X24L14** | *92MSN0601412A* | 17500 | 16 | 11 | 8.5 | 18500 | 19200 | 103.8% | 2.3
212983714 | 1.46 | Yes | KEEPRITE | HRCU-A-CB (Split System: Heat Pump with Remote Outdoor Unit-Air-Source) | Centrally-Ducted | DLCURAH18ABK | EN(A,D)4X24L17** | *92MSN0601412A* | 17500 | 16 | 11 | 8.5 | 18500 | 19200 | 103.8% | 2.3
212982440 | 1.46 | Yes | KEEPRITE | HRCU-A-CB (Split System: Heat Pump with Remote Outdoor Unit-Air-Source) | Centrally-Ducted | DLCURAH18ABK | EN(A,D)4X30L17** | *80MSU0401712A* | 17500 | 16 | 10.5 | 8.1 | 18200 | 18500 | 101.6% | 2.22
212983644 | 1.46 | Yes | KEEPRITE | HRCU-A-CB (Split System: Heat Pump with Remote Outdoor Unit-Air-Source) | Centrally-Ducted | DLCURAH18ABK | EA*4X24L14A* | *92MSN0601412A* | 17500 | 16 | 10.5 | 8.5 | 18500 | 19400 | 104.9% | 2.34
212984213 | 1.46 | Yes | KEEPRITE | HRCU-A-CB (Split System: Heat Pump with Remote Outdoor Unit-Air-Source) | Centrally-Ducted | DLCURAH18ABK | EN(A,D)4X24L17** | *92MSN0601714A* | 17500 | 16 | 10.5 | 8.5 | 18500 | 19200 | 103.8% | 2.3
212984177 | 1.46 | Yes | KEEPRITE | HRCU-A-CB (Split System: Heat Pump with Remote Outdoor Unit-Air-Source) | Centrally-Ducted | DLCURAH18ABK | EA*4X24L17A* | *92MSN0601714A* | 17500 | 16.5 | 10.5 | 8.5 | 18500 | 19400 | 104.9% | 2.34
212987035 | 1.46 | Yes | KEEPRITE | HRCU-A-CB (Split System: Heat Pump with Remote Outdoor Unit-Air-Source) | Centrally-Ducted | DLCURAH18ABK | EA*4X30L17A* | *96MSN0601412A* | 17500 | 16.5 | 10.5 | 8.5 | 18100 | 18700 | 103.3% | 2.26
212989305 | 1.46 | Yes | KEEPRITE | HRCU-A-CB (Split System: Heat Pump with Remote Outdoor Unit-Air-Source) | Centrally-Ducted | DLCURAH18ABK | EA*4X30L17A* | *95MSU0601716A* | 17500 | 16.5 | 10.5 | 8.5 | 18100 | 18700 | 103.3% | 2.26
212987085 | 1.46 | Yes | KEEPRITE | HRCU-A-CB (Split System: Heat Pump with Remote Outdoor Unit-Air-Source) | Centrally-Ducted | DLCURAH18ABK | EN(A,D)4X30L17** | *96MSN0601412A* | 17500 | 16 | 11 | 8.1 | 18000 | 18600 | 103.3% | 2.24
212988837 | 1.46 | Yes | KEEPRITE | HRCU-A-CB (Split System: Heat Pump with Remote Outdoor Unit-Air-Source) | Centrally-Ducted | DLCURAH18ABK | EN(A,D)4X30L17** | *95MSU0401712A* | 17500 | 16 | 11 | 8.1 | 18000 | 18700 | 103.9% | 2.24
212982416 | 1.46 | Yes | KEEPRITE | HRCU-A-CB (Split System: Heat Pump with Remote Outdoor Unit-Air-Source) | Centrally-Ducted | DLCURAH18ABK | EA*4X30L17A* | *80MSU0401712A* | 17500 | 16 | 10.5 | 8.5 | 18100 | 18500 | 102.2% | 2.24
212987075 | 1.46 | Yes | KEEPRITE | HRCU-A-CB (Split System: Heat Pump with Remote Outdoor Unit-Air-Source) | Centrally-Ducted | DLCURAH18ABK | EN(A,D)4X30L14** | *96MSN0601412A* | 17500 | 16 | 11 | 8.1 | 18000 | 18600 | 103.3% | 2.24
214395066 | 1.46 | Yes | KEEPRITE | HRCU-A-CB (Split System: Heat Pump with Remote Outdoor Unit-Air-Source) | Centrally-Ducted | DLCURAH18ABK | EN(A,D)4X24L17** | *96MSN0601716A* | 17500 | 15.5 | 10.5 | 8.5 | 18500 | 19000 | 102.7% | 2.28
212971453 | 1.46 | Yes | KEEPRITE | HRCU-A-CB (Split System: Heat Pump with Remote Outdoor Unit-Air-Source) | Centrally-Ducted | DLCURAH18ABK | EA*4X24L17A* | *80VTL0701716B* | 17500 | 16 | 10.5 | 8.5 | 18500 | 19500 | 105.4% | 2.34
212975845 | 1.46 | Yes | KEEPRITE | HRCU-A-CB (Split System: Heat Pump with Remote Outdoor Unit-Air-Source) | Centrally-Ducted | DLCURAH18ABK | EN(A,D)4X30L17** | *96VTN0801716B* | 17500 | 16 | 11 | 8.1 | 18000 | 18700 | 103.9% | 2.24
211261925 | 1.46 | Yes | KEEPRITE | HRCU-A-CB (Split System: Heat Pump with Remote Outdoor Unit-Air-Source) | Centrally-Ducted | DLCURAH18ABK | EA*4X30L17A* | *96VTN0401410A* | 17500 | 16 | 10.5 | 8.5 | 18100 | 18600 | 102.8% | 2.24
211261271 | 1.46 | Yes | KEEPRITE | HRCU-A-CB (Split System: Heat Pump with Remote Outdoor Unit-Air-Source) | Centrally-Ducted | DLCURAH18ABK | EA*4X30L14A* | *96VSN0401410A* | 17500 | 16 | 10.5 | 8.5 | 18100 | 18600 | 102.8% | 2.24
211261378 | 1.46 | Yes | KEEPRITE | HRCU-A-CB (Split System: Heat Pump with Remote Outdoor Unit-Air-Source) | Centrally-Ducted | DLCURAH18ABK | EA*4X30L14A* | *96VTN0401410A* | 17500 | 16 | 10.5 | 8.5 | 18100 | 18600 | 102.8% | 2.24
211261582 | 1.46 | Yes | KEEPRITE | HRCU-A-CB (Split System: Heat Pump with Remote Outdoor Unit-Air-Source) | Centrally-Ducted | DLCURAH18ABK | EA*4X30L17A* | *96VSN0401410A* | 17500 | 16 | 10.5 | 8.5 | 18100 | 18600 | 102.8% | 2.24
211261834 | 1.46 | Yes | KEEPRITE | HRCU-A-CB (Split System: Heat Pump with Remote Outdoor Unit-Air-Source) | Centrally-Ducted | DLCURAH18ABK | EA*4X30L17A* | *80VTL0701716A* | 17500 | 16.5 | 10.5 | 8.5 | 17900 | 18600 | 103.9% | 2.24
211262778 | 1.46 | Yes | KEEPRITE | HRCU-A-CB (Split System: Heat Pump with Remote Outdoor Unit-Air-Source) | Centrally-Ducted | DLCURAH18ABK | EN(A,D)4X24L14** | *80ES(N,L)0701412A* | 17500 | 16 | 11 | 8.5 | 18400 | 18800 | 102.2% | 2.26
211263495 | 1.46 | Yes | KEEPRITE | HRCU-A-CB (Split System: Heat Pump with Remote Outdoor Unit-Air-Source) | Centrally-Ducted | DLCURAH18ABK | EN(A,D)4X24L17** | *80ES(N,L)0701412A* | 17500 | 16 | 11 | 8.5 | 18400 | 18800 | 102.2% | 2.26
212973379 | 1.46 | Yes | KEEPRITE | HRCU-A-CB (Split System: Heat Pump with Remote Outdoor Unit-Air-Source) | Centrally-Ducted | DLCURAH18ABK | EN(A,D)4X24L17** | *96VSN0601412B* | 17500 | 16 | 10.5 | 8.5 | 18500 | 19200 | 103.8% | 2.3
212971486 | 1.46 | Yes | KEEPRITE | HRCU-A-CB (Split System: Heat Pump with Remote Outdoor Unit-Air-Source) | Centrally-Ducted | DLCURAH18ABK | EN(A,D)4X24L17** | *80VTL0701716B* | 17500 | 16 | 10.5 | 8.5 | 18500 | 19200 | 103.8% | 2.3
212977738 | 1.46 | Yes | KEEPRITE | HRCU-A-CB (Split System: Heat Pump with Remote Outdoor Unit-Air-Source) | Centrally-Ducted | DLCURAH18ABK | EA*4X24L17A* | *80MS(N,L)0451412A* | 17500 | 16.5 | 10.5 | 8.5 | 18400 | 19400 | 105.4% | 2.34
212977798 | 1.46 | Yes | KEEPRITE | HRCU-A-CB (Split System: Heat Pump with Remote Outdoor Unit-Air-Source) | Centrally-Ducted | DLCURAH18ABK | EN(A,D)4X24L14** | *80MS(N,L)0451412A* | 17500 | 16.5 | 11 | 8.5 | 18400 | 19200 | 104.3% | 2.3
212977810 | 1.46 | Yes | KEEPRITE | HRCU-A-CB (Split System: Heat Pump with Remote Outdoor Unit-Air-Source) | Centrally-Ducted | DLCURAH18ABK | EN(A,D)4X24L17** | *80MS(N,L)0451412A* | 17500 | 16.5 | 11 | 8.5 | 18400 | 19200 | 104.3% | 2.3
212975119 | 1.46 | Yes | KEEPRITE | HRCU-A-CB (Split System: Heat Pump with Remote Outdoor Unit-Air-Source) | Centrally-Ducted | DLCURAH18ABK | EN(A,D)4X24L17** | *96VTN0401712B* | 17500 | 15.5 | 10.5 | 8.5 | 18600 | 19200 | 103.2% | 2.3
212981864 | 1.46 | Yes | KEEPRITE | HRCU-A-CB (Split System: Heat Pump with Remote Outdoor Unit-Air-Source) | Centrally-Ducted | DLCURAH18ABK | EA*4X30L17A* | *80MSU1002120A* | 17500 | 16 | 10.5 | 8.5 | 18100 | 18700 | 103.3% | 2.24
212975471 | 1.46 | Yes | KEEPRITE | HRCU-A-CB (Split System: Heat Pump with Remote Outdoor Unit-Air-Source) | Centrally-Ducted | DLCURAH18ABK | EN(A,D)4X24L17** | *96VTN0601412B* | 17500 | 16 | 10.5 | 8.5 | 18500 | 19200 | 103.8% | 2.3
212977726 | 1.46 | Yes | KEEPRITE | HRCU-A-CB (Split System: Heat Pump with Remote Outdoor Unit-Air-Source) | Centrally-Ducted | DLCURAH18ABK | EA*4X24L14A* | *80MS(N,L)0451412A* | 17500 | 16.5 | 10.5 | 8.5 | 18400 | 19500 | 106% | 2.34
212973709 | 1.46 | Yes | KEEPRITE | HRCU-A-CB (Split System: Heat Pump with Remote Outdoor Unit-Air-Source) | Centrally-Ducted | DLCURAH18ABK | EN(A,D)4X30L17** | *96VSN0801716B* | 17500 | 16 | 11 | 8.1 | 18000 | 18700 | 103.9% | 2.24
212978760 | 1.46 | Yes | KEEPRITE | HRCU-A-CB (Split System: Heat Pump with Remote Outdoor Unit-Air-Source) | Centrally-Ducted | DLCURAH18ABK | EA*4X24L17A* | *80MS(N,L)0701712A* | 17500 | 16.5 | 10.5 | 8.5 | 18400 | 19500 | 106% | 2.34
212973059 | 1.46 | Yes | KEEPRITE | HRCU-A-CB (Split System: Heat Pump with Remote Outdoor Unit-Air-Source) | Centrally-Ducted | DLCURAH18ABK | EN(A,D)4X24L17** | *96VSN0401712B* | 17500 | 15.5 | 10.5 | 8.5 | 18600 | 19200 | 103.2% | 2.3
212973369 | 1.46 | Yes | KEEPRITE | HRCU-A-CB (Split System: Heat Pump with Remote Outdoor Unit-Air-Source) | Centrally-Ducted | DLCURAH18ABK | EN(A,D)4X24L14** | *96VSN0601412B* | 17500 | 16 | 10.5 | 8.5 | 18500 | 19200 | 103.8% | 2.3
212985971 | 1.46 | Yes | KEEPRITE | HRCU-A-CB (Split System: Heat Pump with Remote Outdoor Unit-Air-Source) | Centrally-Ducted | DLCURAH18ABK | EN(A,D)4X30L14** | *96MSN0261410A* | 17500 | 16 | 11 | 8.1 | 18100 | 18600 | 102.8% | 2.24
212979961 | 1.46 | Yes | KEEPRITE | HRCU-A-CB (Split System: Heat Pump with Remote Outdoor Unit-Air-Source) | Centrally-Ducted | DLCURAH18ABK | EA*4X24L17A* | *80MS(N,L)0901714A* | 17500 | 16 | 10.5 | 8.5 | 18500 | 19400 | 104.9% | 2.34
212982428 | 1.46 | Yes | KEEPRITE | HRCU-A-CB (Split System: Heat Pump with Remote Outdoor Unit-Air-Source) | Centrally-Ducted | DLCURAH18ABK | EN(A,D)4X24L17** | *80MSU0401712A* | 17500 | 16 | 10.5 | 8.5 | 18400 | 18900 | 102.7% | 2.28
211132691 | 1.46 | Yes | KEEPRITE | HRCU-A-CB | Mini-Splits(Ducted) | DLCSRBH18AAK | DLFSDAH18XHK |  | 17500 | 18 | 12.1 | 10.8 | 19000 | 18000 | 94.74% | 2.2
207801572 | 1.46 | Yes | KEEPRITE | HRCU-A-CB | Mini-Splits(Ducted) | DLCSRBH18AAK | DLFSDAH24XAK |  | 17500 | 18 | 12.1 | 10.5 | 19000 | 16000 | 84.21% | 2
211132694 | 1.46 | Yes | KENMORE | HRCU-A-CB | Mini-Splits(Ducted) | DLCSRBH18AAK | DLFSDAH18XHK |  | 17500 | 18 | 12.1 | 10.8 | 19000 | 18000 | 94.74% | 2.2
207801573 | 1.46 | Yes | KENMORE | HRCU-A-CB | Mini-Splits(Ducted) | DLCSRBH18AAK | DLFSDAH24XAK |  | 17500 | 18 | 12.1 | 10.5 | 19000 | 16000 | 84.21% | 2
211756582 | 1.46 | Yes | LPS Legacy | HRCU-A-CB | Mini-Splits(Ducted) | DLCSRBH18AAK | DLFSDAH24XAK |  | 17500 | 18 | 12.1 | 10.5 | 19000 | 16000 | 84.21% | 2
211756586 | 1.46 | Yes | LPS Legacy | HRCU-A-CB | Mini-Splits(Ducted) | DLCSRBH18AAK | DLFSDAH18XHK |  | 17500 | 18 | 12.1 | 10.8 | 19000 | 18000 | 94.74% | 2.2
210299845 | 1.46 | Yes | MDV | HRCU-A-CB | Mini-Splits(Ducted) | MOX430-17HFN1-MT0W | MTI-18HWFN1-MSP0 |  | 17500 | 18 | 12.1 | 10.8 | 19000 | 18000 | 94.74% | 2.2
207801583 | 1.46 | Yes | MDV | HRCU-A-CB | Mini-Splits(Ducted) | MOX430-17HFN1-MT0W | MTIU-24HWFN1-M-CA |  | 17500 | 18 | 12.1 | 10.5 | 19000 | 16000 | 84.21% | 2
207614049 | 1.46 | Yes | MDV | HRCU-A-CB | Mini-Splits(Ducted) | MOX430-17HFN1-MT0W | MTIU-24HWFN1-M |  | 17500 | 18 | 12.1 | 10.5 | 19000 | 16000 | 84.21% | 2
211132697 | 1.46 | Yes | MIDEA | HRCU-A-CB | Mini-Splits(Ducted) | DLCSRBH18AAK | DLFSDAH18XHK |  | 17500 | 18 | 12.1 | 10.8 | 19000 | 18000 | 94.74% | 2.2
211132964 | 1.46 | Yes | MIDEA | HRCU-A-CB | Mini-Splits(Ducted) | 38MARBQ18AA3 | 40MBDAQ18XH3 |  | 17500 | 18 | 12.1 | 10.8 | 19000 | 18000 | 94.74% | 2.2
207801574 | 1.46 | Yes | MIDEA | HRCU-A-CB | Mini-Splits(Ducted) | DLCSRBH18AAK | DLFSDAH24XAK |  | 17500 | 18 | 12.1 | 10.5 | 19000 | 16000 | 84.21% | 2
207801582 | 1.46 | Yes | MIDEA | HRCU-A-CB | Mini-Splits(Ducted) | 38MARBQ18AA3 | 40MBDQ24---3 |  | 17500 | 18 | 12.1 | 10.5 | 19000 | 16000 | 84.21% | 2
207824533 | 1.46 | Yes | MOOVAIR | HRCU-A-CB | Mini-Splits(Ducted) | DMA18HOS28230E8 | DUA24HIDU230X5 |  | 17500 | 18 | 12.1 | 10.5 | 19000 | 16000 | 84.21% | 2
211132941 | 1.46 | Yes | PAYNE | HRCU-A-CB | Mini-Splits(Ducted) | 38MARBQ18AA3 | 40MBDAQ18XH3 |  | 17500 | 18 | 12.1 | 10.8 | 19000 | 18000 | 94.74% | 2.2
207801580 | 1.46 | Yes | PAYNE | HRCU-A-CB | Mini-Splits(Ducted) | 38MARBQ18AA3 | 40MBDQ24---3 |  | 17500 | 18 | 12.1 | 10.5 | 19000 | 16000 | 84.21% | 2
213613450 | 1.46 | No | PAYNE HEATING AND COOLING | HRCU-A-CB (Split System: Heat Pump with Remote Outdoor Unit-Air-Source) | Centrally-Ducted | 38MURAQ18AB3* | AFM234+TDR |  | 17500 | 15.2 | 9.8 | 8.2 | 19300 | 18300 | 94.82% | 2.2
214595212 | 1.46 | No | PAYNE HEATING AND COOLING | HRCU-A-CB (Split System: Heat Pump with Remote Outdoor Unit-Air-Source) | Centrally-Ducted | 38MURAQ18AB3* | A(E,F)M194+TDR |  | 17500 | 15.2 | 9.8 | 8.2 | 19300 | 18300 | 94.82% | 2.2
214595213 | 1.46 | No | PAYNE HEATING AND COOLING | HRCU-A-CB (Split System: Heat Pump with Remote Outdoor Unit-Air-Source) | Centrally-Ducted | 38MURAQ18AB3* | A(E,F)M254+TDR |  | 17500 | 15.2 | 9.8 | 8.5 | 19300 | 18300 | 94.82% | 2.2
212407328 | 1.46 | Yes | PAYNE HEATING AND COOLING | HRCU-A-CB (Split System: Heat Pump with Remote Outdoor Unit-Air-Source) | Centrally-Ducted | 38MURAQ18AB3* | H,PG7J936 | PG92ESAA30040A** | 17500 | 15.2 | 10 | 8.5 | 17100 | 18100 | 105.8% | 2.22
212509258 | 1.46 | Yes | PAYNE HEATING AND COOLING | HRCU-A-CB (Split System: Heat Pump with Remote Outdoor Unit-Air-Source) | Centrally-Ducted | 38MURAQ18AB3* | H,PG7J936 | PG95ESUA36040B** | 17500 | 16 | 10.5 | 8.5 | 16900 | 18700 | 110.7% | 2.3
211262766 | 1.46 | Yes | PAYNE HEATING AND COOLING | HRCU-A-CB (Split System: Heat Pump with Remote Outdoor Unit-Air-Source) | Centrally-Ducted | 38MURAQ18AB3* | CNPV*2414AL* | PG80ES(A,L)A36070A** | 17500 | 16 | 11 | 8.5 | 18400 | 18800 | 102.2% | 2.26
211263482 | 1.46 | Yes | PAYNE HEATING AND COOLING | HRCU-A-CB (Split System: Heat Pump with Remote Outdoor Unit-Air-Source) | Centrally-Ducted | 38MURAQ18AB3* | CNPV*2417AL* | PG80ES(A,L)A36070A** | 17500 | 16 | 11 | 8.5 | 18400 | 18800 | 102.2% | 2.26
212981858 | 1.46 | Yes | PAYNE HEATING AND COOLING | HRCU-A-CB (Split System: Heat Pump with Remote Outdoor Unit-Air-Source) | Centrally-Ducted | 38MURAQ18AB3* | CAP**3017AL* | PG80MSUA60100C** | 17500 | 16 | 10.5 | 8.5 | 18100 | 18700 | 103.3% | 2.24
212981882 | 1.46 | Yes | PAYNE HEATING AND COOLING | HRCU-A-CB (Split System: Heat Pump with Remote Outdoor Unit-Air-Source) | Centrally-Ducted | 38MURAQ18AB3* | CNPV*3017AL* | PG80MSUA60100C** | 17500 | 16 | 10.5 | 8.1 | 18200 | 18700 | 102.7% | 2.24
212983638 | 1.46 | Yes | PAYNE HEATING AND COOLING | HRCU-A-CB (Split System: Heat Pump with Remote Outdoor Unit-Air-Source) | Centrally-Ducted | 38MURAQ18AB3* | CAP**2414AL* | PG92MSAA36060A** | 17500 | 16 | 10.5 | 8.5 | 18500 | 19400 | 104.9% | 2.34
212984207 | 1.46 | Yes | PAYNE HEATING AND COOLING | HRCU-A-CB (Split System: Heat Pump with Remote Outdoor Unit-Air-Source) | Centrally-Ducted | 38MURAQ18AB3* | CNPV*2417AL* | PG92MSAA42060B** | 17500 | 16 | 10.5 | 8.5 | 18500 | 19200 | 103.8% | 2.3
212983708 | 1.46 | Yes | PAYNE HEATING AND COOLING | HRCU-A-CB (Split System: Heat Pump with Remote Outdoor Unit-Air-Source) | Centrally-Ducted | 38MURAQ18AB3* | CNPV*2417AL* | PG92MSAA36060A** | 17500 | 16 | 11 | 8.5 | 18500 | 19200 | 103.8% | 2.3
212982422 | 1.46 | Yes | PAYNE HEATING AND COOLING | HRCU-A-CB (Split System: Heat Pump with Remote Outdoor Unit-Air-Source) | Centrally-Ducted | 38MURAQ18AB3* | CNPV*2417AL* | PG80MSUA36040B** | 17500 | 16 | 10.5 | 8.5 | 18400 | 18900 | 102.7% | 2.28
212987069 | 1.46 | Yes | PAYNE HEATING AND COOLING | HRCU-A-CB (Split System: Heat Pump with Remote Outdoor Unit-Air-Source) | Centrally-Ducted | 38MURAQ18AB3* | CNPV*3014AL* | PG96MSAA36060A** | 17500 | 16 | 11 | 8.1 | 18000 | 18600 | 103.3% | 2.24
212986705 | 1.46 | Yes | PAYNE HEATING AND COOLING | HRCU-A-CB (Split System: Heat Pump with Remote Outdoor Unit-Air-Source) | Centrally-Ducted | 38MURAQ18AB3* | CNPV*2417AL* | PG96MSAA36040B** | 17500 | 15.2 | 10.5 | 8.5 | 18700 | 19200 | 102.7% | 2.3
212989299 | 1.46 | Yes | PAYNE HEATING AND COOLING | HRCU-A-CB (Split System: Heat Pump with Remote Outdoor Unit-Air-Source) | Centrally-Ducted | 38MURAQ18AB3* | CAP**3017AL* | PG95MSUA48060B** | 17500 | 16.5 | 10.5 | 8.5 | 18100 | 18700 | 103.3% | 2.26
212985965 | 1.46 | Yes | PAYNE HEATING AND COOLING | HRCU-A-CB (Split System: Heat Pump with Remote Outdoor Unit-Air-Source) | Centrally-Ducted | 38MURAQ18AB3* | CNPV*3014AL* | PG96MSAA30026A** | 17500 | 16 | 11 | 8.1 | 18100 | 18600 | 102.8% | 2.24
212984171 | 1.46 | Yes | PAYNE HEATING AND COOLING | HRCU-A-CB (Split System: Heat Pump with Remote Outdoor Unit-Air-Source) | Centrally-Ducted | 38MURAQ18AB3* | CAP**2417AL* | PG92MSAA42060B** | 17500 | 16.5 | 10.5 | 8.5 | 18500 | 19400 | 104.9% | 2.34
212985925 | 1.46 | Yes | PAYNE HEATING AND COOLING | HRCU-A-CB (Split System: Heat Pump with Remote Outdoor Unit-Air-Source) | Centrally-Ducted | 38MURAQ18AB3* | CAP**3017AL* | PG96MSAA30026A** | 17500 | 16 | 10.5 | 8.5 | 18100 | 18800 | 103.9% | 2.26
212985975 | 1.46 | Yes | PAYNE HEATING AND COOLING | HRCU-A-CB (Split System: Heat Pump with Remote Outdoor Unit-Air-Source) | Centrally-Ducted | 38MURAQ18AB3* | CNPV*3017AL* | PG96MSAA30026A** | 17500 | 16 | 11 | 8.1 | 18200 | 18800 | 103.3% | 2.26
212987079 | 1.46 | Yes | PAYNE HEATING AND COOLING | HRCU-A-CB (Split System: Heat Pump with Remote Outdoor Unit-Air-Source) | Centrally-Ducted | 38MURAQ18AB3* | CNPV*3017AL* | PG96MSAA36060A** | 17500 | 16 | 11 | 8.1 | 18000 | 18600 | 103.3% | 2.24
212988831 | 1.46 | Yes | PAYNE HEATING AND COOLING | HRCU-A-CB (Split System: Heat Pump with Remote Outdoor Unit-Air-Source) | Centrally-Ducted | 38MURAQ18AB3* | CNPV*3017AL* | PG95MSUA36040B** | 17500 | 16 | 11 | 8.1 | 18000 | 18700 | 103.9% | 2.24
212971913 | 1.46 | Yes | PAYNE HEATING AND COOLING | HRCU-A-CB (Split System: Heat Pump with Remote Outdoor Unit-Air-Source) | Centrally-Ducted | 38MURAQ18AB3* | CAP**2417AL* | PG80VTLB48090B** | 17500 | 16 | 10.5 | 8.5 | 18500 | 19500 | 105.4% | 2.34
212983698 | 1.46 | Yes | PAYNE HEATING AND COOLING | HRCU-A-CB (Split System: Heat Pump with Remote Outdoor Unit-Air-Source) | Centrally-Ducted | 38MURAQ18AB3* | CNPV*2414AL* | PG92MSAA36060A** | 17500 | 16 | 11 | 8.5 | 18500 | 19200 | 103.8% | 2.3
212982410 | 1.46 | Yes | PAYNE HEATING AND COOLING | HRCU-A-CB (Split System: Heat Pump with Remote Outdoor Unit-Air-Source) | Centrally-Ducted | 38MURAQ18AB3* | CAP**3017AL* | PG80MSUA36040B** | 17500 | 16 | 10.5 | 8.5 | 18100 | 18500 | 102.2% | 2.24
212979955 | 1.46 | Yes | PAYNE HEATING AND COOLING | HRCU-A-CB (Split System: Heat Pump with Remote Outdoor Unit-Air-Source) | Centrally-Ducted | 38MURAQ18AB3* | CAP**2417AL* | PG80MS(A,L)A42090B** | 17500 | 16 | 10.5 | 8.5 | 18500 | 19400 | 104.9% | 2.34
212982434 | 1.46 | Yes | PAYNE HEATING AND COOLING | HRCU-A-CB (Split System: Heat Pump with Remote Outdoor Unit-Air-Source) | Centrally-Ducted | 38MURAQ18AB3* | CNPV*3017AL* | PG80MSUA36040B** | 17500 | 16 | 10.5 | 8.1 | 18200 | 18500 | 101.6% | 2.22
212975465 | 1.46 | Yes | PAYNE HEATING AND COOLING | HRCU-A-CB (Split System: Heat Pump with Remote Outdoor Unit-Air-Source) | Centrally-Ducted | 38MURAQ18AB3* | CNPV*2417AL* | PG96VTAB36060A** | 17500 | 16 | 10.5 | 8.5 | 18500 | 19200 | 103.8% | 2.3
212971480 | 1.46 | Yes | PAYNE HEATING AND COOLING | HRCU-A-CB (Split System: Heat Pump with Remote Outdoor Unit-Air-Source) | Centrally-Ducted | 38MURAQ18AB3* | CNPV*2417AL* | PG80VTLB48070B** | 17500 | 16 | 10.5 | 8.5 | 18500 | 19200 | 103.8% | 2.3
212987029 | 1.46 | Yes | PAYNE HEATING AND COOLING | HRCU-A-CB (Split System: Heat Pump with Remote Outdoor Unit-Air-Source) | Centrally-Ducted | 38MURAQ18AB3* | CAP**3017AL* | PG96MSAA36060A** | 17500 | 16.5 | 10.5 | 8.5 | 18100 | 18700 | 103.3% | 2.26
214395060 | 1.46 | Yes | PAYNE HEATING AND COOLING | HRCU-A-CB (Split System: Heat Pump with Remote Outdoor Unit-Air-Source) | Centrally-Ducted | 38MURAQ18AB3* | CNPV*2417AL* | PG96MSAA48060B** | 17500 | 15.5 | 10.5 | 8.5 | 18500 | 19000 | 102.7% | 2.28
212971925 | 1.46 | Yes | PAYNE HEATING AND COOLING | HRCU-A-CB (Split System: Heat Pump with Remote Outdoor Unit-Air-Source) | Centrally-Ducted | 38MURAQ18AB3* | CNPV*2417AL* | PG80VTLB48090B** | 17500 | 16 | 10.5 | 8.5 | 18500 | 19200 | 103.8% | 2.3
212971447 | 1.46 | Yes | PAYNE HEATING AND COOLING | HRCU-A-CB (Split System: Heat Pump with Remote Outdoor Unit-Air-Source) | Centrally-Ducted | 38MURAQ18AB3* | CAP**2417AL* | PG80VTLB48070B** | 17500 | 16 | 10.5 | 8.5 | 18500 | 19500 | 105.4% | 2.34
212977720 | 1.46 | Yes | PAYNE HEATING AND COOLING | HRCU-A-CB (Split System: Heat Pump with Remote Outdoor Unit-Air-Source) | Centrally-Ducted | 38MURAQ18AB3* | CAP**2414AL* | PG80MS(A,L)A36045A** | 17500 | 16.5 | 10.5 | 8.5 | 18400 | 19500 | 106% | 2.34
211261826 | 1.46 | Yes | PAYNE HEATING AND COOLING | HRCU-A-CB (Split System: Heat Pump with Remote Outdoor Unit-Air-Source) | Centrally-Ducted | 38MURAQ18AB3* | CAP**3017AL* | PG80VTLA48070B** | 17500 | 16.5 | 10.5 | 8.5 | 17900 | 18600 | 103.9% | 2.24
212975113 | 1.46 | Yes | PAYNE HEATING AND COOLING | HRCU-A-CB (Split System: Heat Pump with Remote Outdoor Unit-Air-Source) | Centrally-Ducted | 38MURAQ18AB3* | CNPV*2417AL* | PG96VTAB36040B** | 17500 | 15.5 | 10.5 | 8.5 | 18600 | 19200 | 103.2% | 2.3
212975454 | 1.46 | Yes | PAYNE HEATING AND COOLING | HRCU-A-CB (Split System: Heat Pump with Remote Outdoor Unit-Air-Source) | Centrally-Ducted | 38MURAQ18AB3* | CNPV*2414AL* | PG96VTAB36060A** | 17500 | 16 | 10.5 | 8.5 | 18500 | 19200 | 103.8% | 2.3
212978754 | 1.46 | Yes | PAYNE HEATING AND COOLING | HRCU-A-CB (Split System: Heat Pump with Remote Outdoor Unit-Air-Source) | Centrally-Ducted | 38MURAQ18AB3* | CAP**2417AL* | PG80MS(A,L)A36070B** | 17500 | 16.5 | 10.5 | 8.5 | 18400 | 19500 | 106% | 2.34
212977732 | 1.46 | Yes | PAYNE HEATING AND COOLING | HRCU-A-CB (Split System: Heat Pump with Remote Outdoor Unit-Air-Source) | Centrally-Ducted | 38MURAQ18AB3* | CAP**2417AL* | PG80MS(A,L)A36045A** | 17500 | 16.5 | 10.5 | 8.5 | 18400 | 19400 | 105.4% | 2.34
212975839 | 1.46 | Yes | PAYNE HEATING AND COOLING | HRCU-A-CB (Split System: Heat Pump with Remote Outdoor Unit-Air-Source) | Centrally-Ducted | 38MURAQ18AB3* | CNPV*3017AL* | PG96VTAB48080B** | 17500 | 16 | 11 | 8.1 | 18000 | 18700 | 103.9% | 2.24
212977804 | 1.46 | Yes | PAYNE HEATING AND COOLING | HRCU-A-CB (Split System: Heat Pump with Remote Outdoor Unit-Air-Source) | Centrally-Ducted | 38MURAQ18AB3* | CNPV*2417AL* | PG80MS(A,L)A36045A** | 17500 | 16.5 | 11 | 8.5 | 18400 | 19200 | 104.3% | 2.3
212977792 | 1.46 | Yes | PAYNE HEATING AND COOLING | HRCU-A-CB (Split System: Heat Pump with Remote Outdoor Unit-Air-Source) | Centrally-Ducted | 38MURAQ18AB3* | CNPV*2414AL* | PG80MS(A,L)A36045A** | 17500 | 16.5 | 11 | 8.5 | 18400 | 19200 | 104.3% | 2.3
212975487 | 1.46 | Yes | PAYNE HEATING AND COOLING | HRCU-A-CB (Split System: Heat Pump with Remote Outdoor Unit-Air-Source) | Centrally-Ducted | 38MURAQ18AB3* | CNPV*3017AL* | PG96VTAB36060A** | 17500 | 16.5 | 11 | 8.1 | 18000 | 18700 | 103.9% | 2.24
211261366 | 1.46 | Yes | PAYNE HEATING AND COOLING | HRCU-A-CB (Split System: Heat Pump with Remote Outdoor Unit-Air-Source) | Centrally-Ducted | 38MURAQ18AB3* | CAP**3014AL* | PG96VTAA30040A** | 17500 | 16 | 10.5 | 8.5 | 18100 | 18600 | 102.8% | 2.24
211261915 | 1.46 | Yes | PAYNE HEATING AND COOLING | HRCU-A-CB (Split System: Heat Pump with Remote Outdoor Unit-Air-Source) | Centrally-Ducted | 38MURAQ18AB3* | CAP**3017AL* | PG96VTAA30040A** | 17500 | 16 | 10.5 | 8.5 | 18100 | 18600 | 102.8% | 2.24
212973060 | 1.46 | Yes | SMART COMFORT | HRCU-A-CB (Split System: Heat Pump with Remote Outdoor Unit-Air-Source) | Centrally-Ducted | DLCURAH18ABK | EN(A,D)4X24L17** | *96VSN0401712B* | 17500 | 15.5 | 10.5 | 8.5 | 18600 | 19200 | 103.2% | 2.3
212975472 | 1.46 | Yes | SMART COMFORT | HRCU-A-CB (Split System: Heat Pump with Remote Outdoor Unit-Air-Source) | Centrally-Ducted | DLCURAH18ABK | EN(A,D)4X24L17** | *96VTN0601412B* | 17500 | 16 | 10.5 | 8.5 | 18500 | 19200 | 103.8% | 2.3
212973710 | 1.46 | Yes | SMART COMFORT | HRCU-A-CB (Split System: Heat Pump with Remote Outdoor Unit-Air-Source) | Centrally-Ducted | DLCURAH18ABK | EN(A,D)4X30L17** | *96VSN0801716B* | 17500 | 16 | 11 | 8.1 | 18000 | 18700 | 103.9% | 2.24
212971487 | 1.46 | Yes | SMART COMFORT | HRCU-A-CB (Split System: Heat Pump with Remote Outdoor Unit-Air-Source) | Centrally-Ducted | DLCURAH18ABK | EN(A,D)4X24L17** | *80VTL0701716B* | 17500 | 16 | 10.5 | 8.5 | 18500 | 19200 | 103.8% | 2.3
212977799 | 1.46 | Yes | SMART COMFORT | HRCU-A-CB (Split System: Heat Pump with Remote Outdoor Unit-Air-Source) | Centrally-Ducted | DLCURAH18ABK | EN(A,D)4X24L14** | *80MS(N,L)0451412A* | 17500 | 16.5 | 11 | 8.5 | 18400 | 19200 | 104.3% | 2.3
212973370 | 1.46 | Yes | SMART COMFORT | HRCU-A-CB (Split System: Heat Pump with Remote Outdoor Unit-Air-Source) | Centrally-Ducted | DLCURAH18ABK | EN(A,D)4X24L14** | *96VSN0601412B* | 17500 | 16 | 10.5 | 8.5 | 18500 | 19200 | 103.8% | 2.3
212973400 | 1.46 | Yes | SMART COMFORT | HRCU-A-CB (Split System: Heat Pump with Remote Outdoor Unit-Air-Source) | Centrally-Ducted | DLCURAH18ABK | EN(A,D)4X30L17** | *96VSN0601412B* | 17500 | 16.5 | 11 | 8.1 | 18000 | 18700 | 103.9% | 2.24
212977727 | 1.46 | Yes | SMART COMFORT | HRCU-A-CB (Split System: Heat Pump with Remote Outdoor Unit-Air-Source) | Centrally-Ducted | DLCURAH18ABK | EA*4X24L14A* | *80MS(N,L)0451412A* | 17500 | 16.5 | 10.5 | 8.5 | 18400 | 19500 | 106% | 2.34
212981865 | 1.46 | Yes | SMART COMFORT | HRCU-A-CB (Split System: Heat Pump with Remote Outdoor Unit-Air-Source) | Centrally-Ducted | DLCURAH18ABK | EA*4X30L17A* | *80MSU1002120A* | 17500 | 16 | 10.5 | 8.5 | 18100 | 18700 | 103.3% | 2.24
214395068 | 1.46 | Yes | SMART COMFORT | HRCU-A-CB (Split System: Heat Pump with Remote Outdoor Unit-Air-Source) | Centrally-Ducted | DLCURAH18ABK | EN(A,D)4X24L17** | *96MSM0601716A* | 17500 | 15.5 | 10.5 | 8.5 | 18500 | 19000 | 102.7% | 2.28
212988838 | 1.46 | Yes | SMART COMFORT | HRCU-A-CB (Split System: Heat Pump with Remote Outdoor Unit-Air-Source) | Centrally-Ducted | DLCURAH18ABK | EN(A,D)4X30L17** | *95MSU0401712A* | 17500 | 16 | 11 | 8.1 | 18000 | 18700 | 103.9% | 2.24
212979962 | 1.46 | Yes | SMART COMFORT | HRCU-A-CB (Split System: Heat Pump with Remote Outdoor Unit-Air-Source) | Centrally-Ducted | DLCURAH18ABK | EA*4X24L17A* | *80MS(N,L)0901714A* | 17500 | 16 | 10.5 | 8.5 | 18500 | 19400 | 104.9% | 2.34
212986712 | 1.46 | Yes | SMART COMFORT | HRCU-A-CB (Split System: Heat Pump with Remote Outdoor Unit-Air-Source) | Centrally-Ducted | DLCURAH18ABK | EN(A,D)4X24L17** | *96MSN0401712A* | 17500 | 15.2 | 10.5 | 8.5 | 18700 | 19200 | 102.7% | 2.3
212989306 | 1.46 | Yes | SMART COMFORT | HRCU-A-CB (Split System: Heat Pump with Remote Outdoor Unit-Air-Source) | Centrally-Ducted | DLCURAH18ABK | EA*4X30L17A* | *95MSU0601716A* | 17500 | 16.5 | 10.5 | 8.5 | 18100 | 18700 | 103.3% | 2.26
212984214 | 1.46 | Yes | SMART COMFORT | HRCU-A-CB (Split System: Heat Pump with Remote Outdoor Unit-Air-Source) | Centrally-Ducted | DLCURAH18ABK | EN(A,D)4X24L17** | *92MSN0601714A* | 17500 | 16 | 10.5 | 8.5 | 18500 | 19200 | 103.8% | 2.3
212982429 | 1.46 | Yes | SMART COMFORT | HRCU-A-CB (Split System: Heat Pump with Remote Outdoor Unit-Air-Source) | Centrally-Ducted | DLCURAH18ABK | EN(A,D)4X24L17** | *80MSU0401712A* | 17500 | 16 | 10.5 | 8.5 | 18400 | 18900 | 102.7% | 2.28
212984178 | 1.46 | Yes | SMART COMFORT | HRCU-A-CB (Split System: Heat Pump with Remote Outdoor Unit-Air-Source) | Centrally-Ducted | DLCURAH18ABK | EA*4X24L17A* | *92MSN0601714A* | 17500 | 16.5 | 10.5 | 8.5 | 18500 | 19400 | 104.9% | 2.34
212982441 | 1.46 | Yes | SMART COMFORT | HRCU-A-CB (Split System: Heat Pump with Remote Outdoor Unit-Air-Source) | Centrally-Ducted | DLCURAH18ABK | EN(A,D)4X30L17** | *80MSU0401712A* | 17500 | 16 | 10.5 | 8.1 | 18200 | 18500 | 101.6% | 2.22
212986713 | 1.46 | Yes | SMART COMFORT | HRCU-A-CB (Split System: Heat Pump with Remote Outdoor Unit-Air-Source) | Centrally-Ducted | DLCURAH18ABK | EN(A,D)4X24L17** | *96MSM0401712A* | 17500 | 15.2 | 10.5 | 8.5 | 18700 | 19200 | 102.7% | 2.3
212982417 | 1.46 | Yes | SMART COMFORT | HRCU-A-CB (Split System: Heat Pump with Remote Outdoor Unit-Air-Source) | Centrally-Ducted | DLCURAH18ABK | EA*4X30L17A* | *80MSU0401712A* | 17500 | 16 | 10.5 | 8.5 | 18100 | 18500 | 102.2% | 2.24
211261836 | 1.46 | Yes | SMART COMFORT | HRCU-A-CB (Split System: Heat Pump with Remote Outdoor Unit-Air-Source) | Centrally-Ducted | DLCURAH18ABK | EA*4X30L17A* | *80VTL0701716A* | 17500 | 16.5 | 10.5 | 8.5 | 17900 | 18600 | 103.9% | 2.24
211261584 | 1.46 | Yes | SMART COMFORT | HRCU-A-CB (Split System: Heat Pump with Remote Outdoor Unit-Air-Source) | Centrally-Ducted | DLCURAH18ABK | EA*4X30L17A* | *96VSN0401410A* | 17500 | 16 | 10.5 | 8.5 | 18100 | 18600 | 102.8% | 2.24
212971454 | 1.46 | Yes | SMART COMFORT | HRCU-A-CB (Split System: Heat Pump with Remote Outdoor Unit-Air-Source) | Centrally-Ducted | DLCURAH18ABK | EA*4X24L17A* | *80VTL0701716B* | 17500 | 16 | 10.5 | 8.5 | 18500 | 19500 | 105.4% | 2.34
214395067 | 1.46 | Yes | SMART COMFORT | HRCU-A-CB (Split System: Heat Pump with Remote Outdoor Unit-Air-Source) | Centrally-Ducted | DLCURAH18ABK | EN(A,D)4X24L17** | *96MSN0601716A* | 17500 | 15.5 | 10.5 | 8.5 | 18500 | 19000 | 102.7% | 2.28
211262779 | 1.46 | Yes | SMART COMFORT | HRCU-A-CB (Split System: Heat Pump with Remote Outdoor Unit-Air-Source) | Centrally-Ducted | DLCURAH18ABK | EN(A,D)4X24L14** | *80ES(N,L)0701412A* | 17500 | 16 | 11 | 8.5 | 18400 | 18800 | 102.2% | 2.26
211263497 | 1.46 | Yes | SMART COMFORT | HRCU-A-CB (Split System: Heat Pump with Remote Outdoor Unit-Air-Source) | Centrally-Ducted | DLCURAH18ABK | EN(A,D)4X24L17** | *80ES(N,L)0701412A* | 17500 | 16 | 11 | 8.5 | 18400 | 18800 | 102.2% | 2.26
212977739 | 1.46 | Yes | SMART COMFORT | HRCU-A-CB (Split System: Heat Pump with Remote Outdoor Unit-Air-Source) | Centrally-Ducted | DLCURAH18ABK | EA*4X24L17A* | *80MS(N,L)0451412A* | 17500 | 16.5 | 10.5 | 8.5 | 18400 | 19400 | 105.4% | 2.34
211261380 | 1.46 | Yes | SMART COMFORT | HRCU-A-CB (Split System: Heat Pump with Remote Outdoor Unit-Air-Source) | Centrally-Ducted | DLCURAH18ABK | EA*4X30L14A* | *96VTN0401410A* | 17500 | 16 | 10.5 | 8.5 | 18100 | 18600 | 102.8% | 2.24
211261926 | 1.46 | Yes | SMART COMFORT | HRCU-A-CB (Split System: Heat Pump with Remote Outdoor Unit-Air-Source) | Centrally-Ducted | DLCURAH18ABK | EA*4X30L17A* | *96VTN0401410A* | 17500 | 16 | 10.5 | 8.5 | 18100 | 18600 | 102.8% | 2.24
211261273 | 1.46 | Yes | SMART COMFORT | HRCU-A-CB (Split System: Heat Pump with Remote Outdoor Unit-Air-Source) | Centrally-Ducted | DLCURAH18ABK | EA*4X30L14A* | *96VSN0401410A* | 17500 | 16 | 10.5 | 8.5 | 18100 | 18600 | 102.8% | 2.24
212975846 | 1.46 | Yes | SMART COMFORT | HRCU-A-CB (Split System: Heat Pump with Remote Outdoor Unit-Air-Source) | Centrally-Ducted | DLCURAH18ABK | EN(A,D)4X30L17** | *96VTN0801716B* | 17500 | 16 | 11 | 8.1 | 18000 | 18700 | 103.9% | 2.24
212975461 | 1.46 | Yes | SMART COMFORT | HRCU-A-CB (Split System: Heat Pump with Remote Outdoor Unit-Air-Source) | Centrally-Ducted | DLCURAH18ABK | EN(A,D)4X24L14** | *96VTN0601412B* | 17500 | 16 | 10.5 | 8.5 | 18500 | 19200 | 103.8% | 2.3
212975494 | 1.46 | Yes | SMART COMFORT | HRCU-A-CB (Split System: Heat Pump with Remote Outdoor Unit-Air-Source) | Centrally-Ducted | DLCURAH18ABK | EN(A,D)4X30L17** | *96VTN0601412B* | 17500 | 16.5 | 11 | 8.1 | 18000 | 18700 | 103.9% | 2.24
212977811 | 1.46 | Yes | SMART COMFORT | HRCU-A-CB (Split System: Heat Pump with Remote Outdoor Unit-Air-Source) | Centrally-Ducted | DLCURAH18ABK | EN(A,D)4X24L17** | *80MS(N,L)0451412A* | 17500 | 16.5 | 11 | 8.5 | 18400 | 19200 | 104.3% | 2.3
212981889 | 1.46 | Yes | SMART COMFORT | HRCU-A-CB (Split System: Heat Pump with Remote Outdoor Unit-Air-Source) | Centrally-Ducted | DLCURAH18ABK | EN(A,D)4X30L17** | *80MSU1002120A* | 17500 | 16 | 10.5 | 8.1 | 18200 | 18700 | 102.7% | 2.24
212973380 | 1.46 | Yes | SMART COMFORT | HRCU-A-CB (Split System: Heat Pump with Remote Outdoor Unit-Air-Source) | Centrally-Ducted | DLCURAH18ABK | EN(A,D)4X24L17** | *96VSN0601412B* | 17500 | 16 | 10.5 | 8.5 | 18500 | 19200 | 103.8% | 2.3
212975120 | 1.46 | Yes | SMART COMFORT | HRCU-A-CB (Split System: Heat Pump with Remote Outdoor Unit-Air-Source) | Centrally-Ducted | DLCURAH18ABK | EN(A,D)4X24L17** | *96VTN0401712B* | 17500 | 15.5 | 10.5 | 8.5 | 18600 | 19200 | 103.2% | 2.3
211132703 | 1.46 | Yes | SMART COMFORT | HRCU-A-CB | Mini-Splits(Ducted) | DLCSRBH18AAK | DLFSDAH18XHK |  | 17500 | 18 | 12.1 | 10.8 | 19000 | 18000 | 94.74% | 2.2
207801576 | 1.46 | Yes | SMART COMFORT | HRCU-A-CB | Mini-Splits(Ducted) | DLCSRBH18AAK | DLFSDAH24XAK |  | 17500 | 18 | 12.1 | 10.5 | 19000 | 16000 | 84.21% | 2
212975495 | 1.46 | Yes | TEMPSTAR | HRCU-A-CB (Split System: Heat Pump with Remote Outdoor Unit-Air-Source) | Centrally-Ducted | DLCURAH18ABK | EN(A,D)4X30L17** | *96VTN0601412B* | 17500 | 16.5 | 11 | 8.1 | 18000 | 16200 | 90% | 1.84
212971488 | 1.46 | Yes | TEMPSTAR | HRCU-A-CB (Split System: Heat Pump with Remote Outdoor Unit-Air-Source) | Centrally-Ducted | DLCURAH18ABK | EN(A,D)4X24L17** | *80VTL0701716B* | 17500 | 16 | 10.5 | 8.5 | 18500 | 18600 | 100.5% | 2.24
212971455 | 1.46 | Yes | TEMPSTAR | HRCU-A-CB (Split System: Heat Pump with Remote Outdoor Unit-Air-Source) | Centrally-Ducted | DLCURAH18ABK | EA*4X24L17A* | *80VTL0701716B* | 17500 | 16 | 10.5 | 8.5 | 18500 | 17700 | 95.68% | 2.14
212973061 | 1.46 | Yes | TEMPSTAR | HRCU-A-CB (Split System: Heat Pump with Remote Outdoor Unit-Air-Source) | Centrally-Ducted | DLCURAH18ABK | EN(A,D)4X24L17** | *96VSN0401712B* | 17500 | 15.5 | 10.5 | 8.5 | 18600 | 18600 | 100% | 2.22
212975847 | 1.46 | Yes | TEMPSTAR | HRCU-A-CB (Split System: Heat Pump with Remote Outdoor Unit-Air-Source) | Centrally-Ducted | DLCURAH18ABK | EN(A,D)4X30L17** | *96VTN0801716B* | 17500 | 16 | 11 | 8.1 | 18000 | 18700 | 103.9% | 2.24
212973401 | 1.46 | Yes | TEMPSTAR | HRCU-A-CB (Split System: Heat Pump with Remote Outdoor Unit-Air-Source) | Centrally-Ducted | DLCURAH18ABK | EN(A,D)4X30L17** | *96VSN0601412B* | 17500 | 16.5 | 11 | 8.1 | 18000 | 16200 | 90% | 1.84
212977740 | 1.46 | Yes | TEMPSTAR | HRCU-A-CB (Split System: Heat Pump with Remote Outdoor Unit-Air-Source) | Centrally-Ducted | DLCURAH18ABK | EA*4X24L17A* | *80MS(N,L)0451412A* | 17500 | 16.5 | 10.5 | 8.5 | 18400 | 19400 | 105.4% | 2.34
214395069 | 1.46 | Yes | TEMPSTAR | HRCU-A-CB (Split System: Heat Pump with Remote Outdoor Unit-Air-Source) | Centrally-Ducted | DLCURAH18ABK | EN(A,D)4X24L17** | *96MSN0601716A* | 17500 | 15.5 | 10.5 | 8.5 | 18500 | 19000 | 102.7% | 2.28
212978761 | 1.46 | Yes | TEMPSTAR | HRCU-A-CB (Split System: Heat Pump with Remote Outdoor Unit-Air-Source) | Centrally-Ducted | DLCURAH18ABK | EA*4X24L17A* | *80MS(N,L)0701712A* | 17500 | 16.5 | 10.5 | 8.5 | 18400 | 19500 | 106% | 2.34
212973371 | 1.46 | Yes | TEMPSTAR | HRCU-A-CB (Split System: Heat Pump with Remote Outdoor Unit-Air-Source) | Centrally-Ducted | DLCURAH18ABK | EN(A,D)4X24L14** | *96VSN0601412B* | 17500 | 16 | 10.5 | 8.5 | 18500 | 19200 | 103.8% | 2.3
212975462 | 1.46 | Yes | TEMPSTAR | HRCU-A-CB (Split System: Heat Pump with Remote Outdoor Unit-Air-Source) | Centrally-Ducted | DLCURAH18ABK | EN(A,D)4X24L14** | *96VTN0601412B* | 17500 | 16 | 10.5 | 8.5 | 18500 | 19200 | 103.8% | 2.3
212977800 | 1.46 | Yes | TEMPSTAR | HRCU-A-CB (Split System: Heat Pump with Remote Outdoor Unit-Air-Source) | Centrally-Ducted | DLCURAH18ABK | EN(A,D)4X24L14** | *80MS(N,L)0451412A* | 17500 | 16.5 | 11 | 8.5 | 18400 | 19200 | 104.3% | 2.3
212981890 | 1.46 | Yes | TEMPSTAR | HRCU-A-CB (Split System: Heat Pump with Remote Outdoor Unit-Air-Source) | Centrally-Ducted | DLCURAH18ABK | EN(A,D)4X30L17** | *80MSU1002120A* | 17500 | 16 | 10.5 | 8.1 | 18200 | 18700 | 102.7% | 2.24
212975473 | 1.46 | Yes | TEMPSTAR | HRCU-A-CB (Split System: Heat Pump with Remote Outdoor Unit-Air-Source) | Centrally-Ducted | DLCURAH18ABK | EN(A,D)4X24L17** | *96VTN0601412B* | 17500 | 16 | 10.5 | 8.5 | 18500 | 18700 | 101.1% | 2.24
212973711 | 1.46 | Yes | TEMPSTAR | HRCU-A-CB (Split System: Heat Pump with Remote Outdoor Unit-Air-Source) | Centrally-Ducted | DLCURAH18ABK | EN(A,D)4X30L17** | *96VSN0801716B* | 17500 | 16 | 11 | 8.1 | 18000 | 16300 | 90.56% | 1.86
212979963 | 1.46 | Yes | TEMPSTAR | HRCU-A-CB (Split System: Heat Pump with Remote Outdoor Unit-Air-Source) | Centrally-Ducted | DLCURAH18ABK | EA*4X24L17A* | *80MS(N,L)0901714A* | 17500 | 16 | 10.5 | 8.5 | 18500 | 19400 | 104.9% | 2.34
212981866 | 1.46 | Yes | TEMPSTAR | HRCU-A-CB (Split System: Heat Pump with Remote Outdoor Unit-Air-Source) | Centrally-Ducted | DLCURAH18ABK | EA*4X30L17A* | *80MSU1002120A* | 17500 | 16 | 10.5 | 8.5 | 18100 | 18700 | 103.3% | 2.24
212982442 | 1.46 | Yes | TEMPSTAR | HRCU-A-CB (Split System: Heat Pump with Remote Outdoor Unit-Air-Source) | Centrally-Ducted | DLCURAH18ABK | EN(A,D)4X30L17** | *80MSU0401712A* | 17500 | 16 | 10.5 | 8.1 | 18200 | 18500 | 101.6% | 2.22
212983645 | 1.46 | Yes | TEMPSTAR | HRCU-A-CB (Split System: Heat Pump with Remote Outdoor Unit-Air-Source) | Centrally-Ducted | DLCURAH18ABK | EA*4X24L14A* | *92MSN0601412A* | 17500 | 16 | 10.5 | 8.5 | 18500 | 19400 | 104.9% | 2.34
212983705 | 1.46 | Yes | TEMPSTAR | HRCU-A-CB (Split System: Heat Pump with Remote Outdoor Unit-Air-Source) | Centrally-Ducted | DLCURAH18ABK | EN(A,D)4X24L14** | *92MSN0601412A* | 17500 | 16 | 11 | 8.5 | 18500 | 19200 | 103.8% | 2.3
211261928 | 1.46 | Yes | TEMPSTAR | HRCU-A-CB (Split System: Heat Pump with Remote Outdoor Unit-Air-Source) | Centrally-Ducted | DLCURAH18ABK | EA*4X30L17A* | *96VTN0401410A* | 17500 | 16 | 10.5 | 8.5 | 18100 | 18600 | 102.8% | 2.24
212986714 | 1.46 | Yes | TEMPSTAR | HRCU-A-CB (Split System: Heat Pump with Remote Outdoor Unit-Air-Source) | Centrally-Ducted | DLCURAH18ABK | EN(A,D)4X24L17** | *96MSN0401712A* | 17500 | 15.2 | 10.5 | 8.5 | 18700 | 18700 | 100% | 2.24
211262782 | 1.46 | Yes | TEMPSTAR | HRCU-A-CB (Split System: Heat Pump with Remote Outdoor Unit-Air-Source) | Centrally-Ducted | DLCURAH18ABK | EN(A,D)4X24L14** | *80ES(N,L)0701412A* | 17500 | 16 | 11 | 8.5 | 18400 | 18800 | 102.2% | 2.26
211263499 | 1.46 | Yes | TEMPSTAR | HRCU-A-CB (Split System: Heat Pump with Remote Outdoor Unit-Air-Source) | Centrally-Ducted | DLCURAH18ABK | EN(A,D)4X24L17** | *80ES(N,L)0701412A* | 17500 | 16 | 11 | 8.5 | 18400 | 18800 | 102.2% | 2.26
212973381 | 1.46 | Yes | TEMPSTAR | HRCU-A-CB (Split System: Heat Pump with Remote Outdoor Unit-Air-Source) | Centrally-Ducted | DLCURAH18ABK | EN(A,D)4X24L17** | *96VSN0601412B* | 17500 | 16 | 10.5 | 8.5 | 18500 | 18700 | 101.1% | 2.24
212975121 | 1.46 | Yes | TEMPSTAR | HRCU-A-CB (Split System: Heat Pump with Remote Outdoor Unit-Air-Source) | Centrally-Ducted | DLCURAH18ABK | EN(A,D)4X24L17** | *96VTN0401712B* | 17500 | 15.5 | 10.5 | 8.5 | 18600 | 18600 | 100% | 2.22
212977728 | 1.46 | Yes | TEMPSTAR | HRCU-A-CB (Split System: Heat Pump with Remote Outdoor Unit-Air-Source) | Centrally-Ducted | DLCURAH18ABK | EA*4X24L14A* | *80MS(N,L)0451412A* | 17500 | 16.5 | 10.5 | 8.5 | 18400 | 19500 | 106% | 2.34
212977812 | 1.46 | Yes | TEMPSTAR | HRCU-A-CB (Split System: Heat Pump with Remote Outdoor Unit-Air-Source) | Centrally-Ducted | DLCURAH18ABK | EN(A,D)4X24L17** | *80MS(N,L)0451412A* | 17500 | 16.5 | 11 | 8.5 | 18400 | 19200 | 104.3% | 2.3
212984215 | 1.46 | Yes | TEMPSTAR | HRCU-A-CB (Split System: Heat Pump with Remote Outdoor Unit-Air-Source) | Centrally-Ducted | DLCURAH18ABK | EN(A,D)4X24L17** | *92MSN0601714A* | 17500 | 16 | 10.5 | 8.5 | 18500 | 19200 | 103.8% | 2.3
212982418 | 1.46 | Yes | TEMPSTAR | HRCU-A-CB (Split System: Heat Pump with Remote Outdoor Unit-Air-Source) | Centrally-Ducted | DLCURAH18ABK | EA*4X30L17A* | *80MSU0401712A* | 17500 | 16 | 10.5 | 8.5 | 18100 | 18500 | 102.2% | 2.24
212983715 | 1.46 | Yes | TEMPSTAR | HRCU-A-CB (Split System: Heat Pump with Remote Outdoor Unit-Air-Source) | Centrally-Ducted | DLCURAH18ABK | EN(A,D)4X24L17** | *92MSN0601412A* | 17500 | 16 | 11 | 8.5 | 18500 | 18600 | 100.5% | 2.24
212985972 | 1.46 | Yes | TEMPSTAR | HRCU-A-CB (Split System: Heat Pump with Remote Outdoor Unit-Air-Source) | Centrally-Ducted | DLCURAH18ABK | EN(A,D)4X30L14** | *96MSN0261410A* | 17500 | 16 | 11 | 8.1 | 18100 | 18800 | 103.9% | 2.26
212984179 | 1.46 | Yes | TEMPSTAR | HRCU-A-CB (Split System: Heat Pump with Remote Outdoor Unit-Air-Source) | Centrally-Ducted | DLCURAH18ABK | EA*4X24L17A* | *92MSN0601714A* | 17500 | 16.5 | 10.5 | 8.5 | 18500 | 19400 | 104.9% | 2.34
212987086 | 1.46 | Yes | TEMPSTAR | HRCU-A-CB (Split System: Heat Pump with Remote Outdoor Unit-Air-Source) | Centrally-Ducted | DLCURAH18ABK | EN(A,D)4X30L17** | *96MSN0601412A* | 17500 | 16 | 11 | 8.1 | 18000 | 16200 | 90% | 1.86
212985982 | 1.46 | Yes | TEMPSTAR | HRCU-A-CB (Split System: Heat Pump with Remote Outdoor Unit-Air-Source) | Centrally-Ducted | DLCURAH18ABK | EN(A,D)4X30L17** | *96MSN0261410A* | 17500 | 16 | 11 | 8.1 | 18200 | 16300 | 89.56% | 1.84
212987036 | 1.46 | Yes | TEMPSTAR | HRCU-A-CB (Split System: Heat Pump with Remote Outdoor Unit-Air-Source) | Centrally-Ducted | DLCURAH18ABK | EA*4X30L17A* | *96MSN0601412A* | 17500 | 16.5 | 10.5 | 8.5 | 18100 | 19800 | 109.4% | 2.38
212985932 | 1.46 | Yes | TEMPSTAR | HRCU-A-CB (Split System: Heat Pump with Remote Outdoor Unit-Air-Source) | Centrally-Ducted | DLCURAH18ABK | EA*4X30L17A* | *96MSN0261410A* | 17500 | 16 | 10.5 | 8.5 | 18100 | 19800 | 109.4% | 2.38
212988839 | 1.46 | Yes | TEMPSTAR | HRCU-A-CB (Split System: Heat Pump with Remote Outdoor Unit-Air-Source) | Centrally-Ducted | DLCURAH18ABK | EN(A,D)4X30L17** | *95MSU0401712A* | 17500 | 16 | 11 | 8.1 | 18000 | 18700 | 103.9% | 2.24
212989307 | 1.46 | Yes | TEMPSTAR | HRCU-A-CB (Split System: Heat Pump with Remote Outdoor Unit-Air-Source) | Centrally-Ducted | DLCURAH18ABK | EA*4X30L17A* | *95MSU0601716A* | 17500 | 16.5 | 10.5 | 8.5 | 18100 | 18700 | 103.3% | 2.26
212987076 | 1.46 | Yes | TEMPSTAR | HRCU-A-CB (Split System: Heat Pump with Remote Outdoor Unit-Air-Source) | Centrally-Ducted | DLCURAH18ABK | EN(A,D)4X30L14** | *96MSN0601412A* | 17500 | 16 | 11 | 8.1 | 18000 | 18600 | 103.3% | 2.24
212982430 | 1.46 | Yes | TEMPSTAR | HRCU-A-CB (Split System: Heat Pump with Remote Outdoor Unit-Air-Source) | Centrally-Ducted | DLCURAH18ABK | EN(A,D)4X24L17** | *80MSU0401712A* | 17500 | 16 | 10.5 | 8.5 | 18400 | 18900 | 102.7% | 2.28
211261275 | 1.46 | Yes | TEMPSTAR | HRCU-A-CB (Split System: Heat Pump with Remote Outdoor Unit-Air-Source) | Centrally-Ducted | DLCURAH18ABK | EA*4X30L14A* | *96VSN0401410A* | 17500 | 16 | 10.5 | 8.5 | 18100 | 18600 | 102.8% | 2.24
211261586 | 1.46 | Yes | TEMPSTAR | HRCU-A-CB (Split System: Heat Pump with Remote Outdoor Unit-Air-Source) | Centrally-Ducted | DLCURAH18ABK | EA*4X30L17A* | *96VSN0401410A* | 17500 | 16 | 10.5 | 8.5 | 18100 | 18600 | 102.8% | 2.24
211261382 | 1.46 | Yes | TEMPSTAR | HRCU-A-CB (Split System: Heat Pump with Remote Outdoor Unit-Air-Source) | Centrally-Ducted | DLCURAH18ABK | EA*4X30L14A* | *96VTN0401410A* | 17500 | 16 | 10.5 | 8.5 | 18100 | 18600 | 102.8% | 2.24
211261838 | 1.46 | Yes | TEMPSTAR | HRCU-A-CB (Split System: Heat Pump with Remote Outdoor Unit-Air-Source) | Centrally-Ducted | DLCURAH18ABK | EA*4X30L17A* | *80VTL0701716A* | 17500 | 16.5 | 10.5 | 8.5 | 17900 | 18600 | 103.9% | 2.24
211132700 | 1.46 | Yes | TEMPSTAR | HRCU-A-CB | Mini-Splits(Ducted) | DLCSRBH18AAK | DLFSDAH18XHK |  | 17500 | 18 | 12.1 | 10.8 | 19000 | 18000 | 94.74% | 2.2
207801575 | 1.46 | Yes | TEMPSTAR | HRCU-A-CB | Mini-Splits(Ducted) | DLCSRBH18AAK | DLFSDAH24XAK |  | 17500 | 18 | 12.1 | 10.5 | 19000 | 16000 | 84.21% | 2
211132952 | 1.46 | Yes | Weathermaker | HRCU-A-CB | Mini-Splits(Ducted) | 38MARBQ18AA3 | 40MBDAQ18XH3 |  | 17500 | 18 | 12.1 | 10.8 | 19000 | 18000 | 94.74% | 2.2
207801581 | 1.46 | Yes | Weathermaker | HRCU-A-CB | Mini-Splits(Ducted) | 38MARBQ18AA3 | 40MBDQ24---3 |  | 17500 | 18 | 12.1 | 10.5 | 19000 | 16000 | 84.21% | 2
213072153 | 1.47 | Yes | ACIQ | HRCU-A-CB (Split System: Heat Pump with Remote Outdoor Unit-Air-Source) | Centrally-Ducted | DLCURAH18ABK | EA*4X24L14A* | *80ES(N,L)0701412A* | 17600 | 16 | 10.5 | 8.5 | 18400 | 19100 | 103.8% | 2.3
213072302 | 1.47 | Yes | ACIQ | HRCU-A-CB (Split System: Heat Pump with Remote Outdoor Unit-Air-Source) | Centrally-Ducted | DLCURAH18ABK | EN(A,D)4X24L17** | *80VTL0451412A* | 17600 | 16 | 11 | 8.5 | 18500 | 18800 | 101.6% | 2.26
213072160 | 1.47 | Yes | ACIQ | HRCU-A-CB (Split System: Heat Pump with Remote Outdoor Unit-Air-Source) | Centrally-Ducted | DLCURAH18ABK | EA*4X24L17A* | *95ESU0401712A* | 17600 | 16 | 10.5 | 8.5 | 18500 | 19100 | 103.2% | 2.3
213072182 | 1.47 | Yes | ACIQ | HRCU-A-CB (Split System: Heat Pump with Remote Outdoor Unit-Air-Source) | Centrally-Ducted | DLCURAH18ABK | EA*4X24L17A* | *80ES(N,L)0701412A* | 17600 | 16 | 10.5 | 8.5 | 18400 | 19100 | 103.8% | 2.3
213072238 | 1.47 | Yes | ACIQ | HRCU-A-CB (Split System: Heat Pump with Remote Outdoor Unit-Air-Source) | Centrally-Ducted | DLCURAH18ABK | EA*4X30L17A* | *96VSN0801716A* | 17600 | 16 | 10.5 | 8.5 | 18100 | 18600 | 102.8% | 2.24
213072241 | 1.47 | Yes | ACIQ | HRCU-A-CB (Split System: Heat Pump with Remote Outdoor Unit-Air-Source) | Centrally-Ducted | DLCURAH18ABK | EA*4X30L17A* | *80VSL0701716A* | 17600 | 16 | 10.5 | 8.5 | 18100 | 18600 | 102.8% | 2.24
213072267 | 1.47 | Yes | ACIQ | HRCU-A-CB (Split System: Heat Pump with Remote Outdoor Unit-Air-Source) | Centrally-Ducted | DLCURAH18ABK | EN(A,D)4X18L14** | *96VSN0601412A* | 17600 | 15.5 | 10.5 | 8.5 | 18700 | 19300 | 103.2% | 2.32
213072144 | 1.47 | Yes | ACIQ | HRCU-A-CB (Split System: Heat Pump with Remote Outdoor Unit-Air-Source) | Centrally-Ducted | DLCURAH18ABK | EA*4X24L14A* | *80VTL0451412A* | 17600 | 16 | 10.5 | 8.5 | 18400 | 19100 | 103.8% | 2.3
213072161 | 1.47 | Yes | ACIQ | HRCU-A-CB (Split System: Heat Pump with Remote Outdoor Unit-Air-Source) | Centrally-Ducted | DLCURAH18ABK | EA*4X24L17A* | *80VSL0451716A* | 17600 | 16 | 10.5 | 8.5 | 18500 | 19100 | 103.2% | 2.3
213072292 | 1.47 | Yes | ACIQ | HRCU-A-CB (Split System: Heat Pump with Remote Outdoor Unit-Air-Source) | Centrally-Ducted | DLCURAH18ABK | EN(A,D)4X24L17** | *96VSN0601714A* | 17600 | 15.5 | 10.5 | 8.5 | 18500 | 18800 | 101.6% | 2.26
213072281 | 1.47 | Yes | ACIQ | HRCU-A-CB (Split System: Heat Pump with Remote Outdoor Unit-Air-Source) | Centrally-Ducted | DLCURAH18ABK | EN(A,D)4X24L14** | *80VTL0451412A* | 17600 | 16 | 11 | 8.5 | 18500 | 18800 | 101.6% | 2.26
213072272 | 1.47 | Yes | ACIQ | HRCU-A-CB (Split System: Heat Pump with Remote Outdoor Unit-Air-Source) | Centrally-Ducted | DLCURAH18ABK | EN(A,D)4X18L14** | *96VTN0601412A* | 17600 | 15.5 | 10.5 | 8.5 | 18700 | 19300 | 103.2% | 2.32
213072164 | 1.47 | Yes | ACIQ | HRCU-A-CB (Split System: Heat Pump with Remote Outdoor Unit-Air-Source) | Centrally-Ducted | DLCURAH18ABK | EA*4X24L17A* | *80VTL0451412A* | 17600 | 16.5 | 10.5 | 8.5 | 18500 | 19100 | 103.2% | 2.3
213072297 | 1.47 | Yes | ACIQ | HRCU-A-CB (Split System: Heat Pump with Remote Outdoor Unit-Air-Source) | Centrally-Ducted | DLCURAH18ABK | EN(A,D)4X24L17** | *95ESU0401712A* | 17600 | 16 | 11 | 8.5 | 18500 | 18800 | 101.6% | 2.26
213072174 | 1.47 | Yes | ACIQ | HRCU-A-CB (Split System: Heat Pump with Remote Outdoor Unit-Air-Source) | Centrally-Ducted | DLCURAH18ABK | EA*4X24L17A* | *96VTN0601714A* | 17600 | 15.5 | 10.5 | 8.5 | 18600 | 19100 | 102.7% | 2.3
213072245 | 1.47 | Yes | ACIQ | HRCU-A-CB (Split System: Heat Pump with Remote Outdoor Unit-Air-Source) | Centrally-Ducted | DLCURAH18ABK | EA*4X30L17A* | *96VTN0801716A* | 17600 | 16 | 10.5 | 8.5 | 18100 | 18600 | 102.8% | 2.24
213072312 | 1.47 | Yes | ACIQ | HRCU-A-CB (Split System: Heat Pump with Remote Outdoor Unit-Air-Source) | Centrally-Ducted | DLCURAH18ABK | EN(A,D)4X24L17** | *96VTN0601714A* | 17600 | 15.5 | 10.5 | 8.5 | 18600 | 18900 | 101.6% | 2.26
213072270 | 1.47 | Yes | ACIQ | HRCU-A-CB (Split System: Heat Pump with Remote Outdoor Unit-Air-Source) | Centrally-Ducted | DLCURAH18ABK | EN(A,D)4X18L14** | *95ESN0601412A* | 17600 | 15.5 | 10.5 | 8.5 | 18700 | 19300 | 103.2% | 2.32
211262378 | 1.47 | Yes | AIRQUEST | HRCU-A-CB (Split System: Heat Pump with Remote Outdoor Unit-Air-Source) | Centrally-Ducted | DLCURAH18ABK | EN(A,D)4X18L14** | *96VTN0601412A* | 17600 | 15.5 | 10.5 | 8.5 | 18700 | 19300 | 103.2% | 2.32
211260625 | 1.47 | Yes | AIRQUEST | HRCU-A-CB (Split System: Heat Pump with Remote Outdoor Unit-Air-Source) | Centrally-Ducted | DLCURAH18ABK | EA*4X24L17A* | *80ES(N,L)0701412A* | 17600 | 16 | 10.5 | 8.5 | 18400 | 19100 | 103.8% | 2.3
212986658 | 1.47 | Yes | AIRQUEST | HRCU-A-CB (Split System: Heat Pump with Remote Outdoor Unit-Air-Source) | Centrally-Ducted | DLCURAH18ABK | EA*4X19L17A* | *96MSN0401712A* | 17600 | 15.5 | 10.5 | 8.1 | 17800 | 17900 | 100.6% | 2.14
212986310 | 1.47 | Yes | AIRQUEST | HRCU-A-CB (Split System: Heat Pump with Remote Outdoor Unit-Air-Source) | Centrally-Ducted | DLCURAH18ABK | EA*4X30L14A* | *96MSN0401410A* | 17600 | 16 | 10.5 | 8.5 | 18300 | 18900 | 103.3% | 2.26
212978311 | 1.47 | Yes | AIRQUEST | HRCU-A-CB (Split System: Heat Pump with Remote Outdoor Unit-Air-Source) | Centrally-Ducted | DLCURAH18ABK | EN(A,D)4X24L14** | *80MS(N,L)0701412A* | 17600 | 16.5 | 11 | 8.5 | 18500 | 19100 | 103.2% | 2.3
212987546 | 1.47 | Yes | AIRQUEST | HRCU-A-CB (Split System: Heat Pump with Remote Outdoor Unit-Air-Source) | Centrally-Ducted | DLCURAH18ABK | EN(A,D)4X24L17** | *96MSN0801716A* | 17600 | 16 | 11 | 8.5 | 18600 | 19100 | 102.7% | 2.3
212989324 | 1.47 | Yes | AIRQUEST | HRCU-A-CB (Split System: Heat Pump with Remote Outdoor Unit-Air-Source) | Centrally-Ducted | DLCURAH18ABK | EN(A,D)4X30L17** | *95MSU0601716A* | 17600 | 16.5 | 11 | 8.1 | 18100 | 18700 | 103.3% | 2.24
212988820 | 1.47 | Yes | AIRQUEST | HRCU-A-CB (Split System: Heat Pump with Remote Outdoor Unit-Air-Source) | Centrally-Ducted | DLCURAH18ABK | EN(A,D)4X24L17** | *95MSU0401712A* | 17600 | 16 | 10.5 | 8.5 | 18700 | 19100 | 102.1% | 2.3
212986382 | 1.47 | Yes | AIRQUEST | HRCU-A-CB (Split System: Heat Pump with Remote Outdoor Unit-Air-Source) | Centrally-Ducted | DLCURAH18ABK | EN(A,D)4X30L17** | *96MSN0401410A* | 17600 | 16 | 11 | 8.1 | 18200 | 18700 | 102.7% | 2.24
212978777 | 1.47 | Yes | AIRQUEST | HRCU-A-CB (Split System: Heat Pump with Remote Outdoor Unit-Air-Source) | Centrally-Ducted | DLCURAH18ABK | EA*4X30L17A* | *80MS(N,L)0701712A* | 17600 | 16.5 | 10.5 | 8.5 | 18200 | 18800 | 103.3% | 2.26
212986322 | 1.47 | Yes | AIRQUEST | HRCU-A-CB (Split System: Heat Pump with Remote Outdoor Unit-Air-Source) | Centrally-Ducted | DLCURAH18ABK | EA*4X30L17A* | *96MSN0401410A* | 17600 | 16 | 10.5 | 8.5 | 18300 | 18800 | 102.7% | 2.26
212986370 | 1.47 | Yes | AIRQUEST | HRCU-A-CB (Split System: Heat Pump with Remote Outdoor Unit-Air-Source) | Centrally-Ducted | DLCURAH18ABK | EN(A,D)4X30L14** | *96MSN0401410A* | 17600 | 16 | 10.5 | 8.1 | 18200 | 18600 | 102.2% | 2.24
212983649 | 1.47 | Yes | AIRQUEST | HRCU-A-CB (Split System: Heat Pump with Remote Outdoor Unit-Air-Source) | Centrally-Ducted | DLCURAH18ABK | EA*4X24L17A* | *92MSN0601412A* | 17600 | 16 | 10.5 | 8.5 | 18500 | 19400 | 104.9% | 2.34
212974616 | 1.47 | Yes | AIRQUEST | HRCU-A-CB (Split System: Heat Pump with Remote Outdoor Unit-Air-Source) | Centrally-Ducted | DLCURAH18ABK | EA*4X19L17A* | *96VTN0401410B* | 17600 | 16 | 10.5 | 8.1 | 17700 | 17900 | 101.1% | 2.16
212978249 | 1.47 | Yes | AIRQUEST | HRCU-A-CB (Split System: Heat Pump with Remote Outdoor Unit-Air-Source) | Centrally-Ducted | DLCURAH18ABK | EA*4X24L17A* | *80MS(N,L)0701412A* | 17600 | 16.5 | 10.5 | 8.5 | 18500 | 19400 | 104.9% | 2.34
212978323 | 1.47 | Yes | AIRQUEST | HRCU-A-CB (Split System: Heat Pump with Remote Outdoor Unit-Air-Source) | Centrally-Ducted | DLCURAH18ABK | EN(A,D)4X24L17** | *80MS(N,L)0701412A* | 17600 | 16.5 | 11 | 8.5 | 18500 | 19100 | 103.2% | 2.3
212977757 | 1.47 | Yes | AIRQUEST | HRCU-A-CB (Split System: Heat Pump with Remote Outdoor Unit-Air-Source) | Centrally-Ducted | DLCURAH18ABK | EA*4X30L14A* | *80MS(N,L)0451412A* | 17600 | 16.5 | 10.5 | 8.5 | 18100 | 18700 | 103.3% | 2.24
214229016 | 1.47 | Yes | AIRQUEST | HRCU-A-CB (Split System: Heat Pump with Remote Outdoor Unit-Air-Source) | Centrally-Ducted | DLCURAH18ABK | EN(A,D)4X24L17** | *80MSU0601716A* | 17600 | 16 | 11 | 8.5 | 18500 | 18900 | 102.2% | 2.28
211260319 | 1.47 | Yes | AIRQUEST | HRCU-A-CB (Split System: Heat Pump with Remote Outdoor Unit-Air-Source) | Centrally-Ducted | DLCURAH18ABK | EA*4X24L17A* | *95ESU0401712A* | 17600 | 16 | 10.5 | 8.5 | 18500 | 19100 | 103.2% | 2.3
211261626 | 1.47 | Yes | AIRQUEST | HRCU-A-CB (Split System: Heat Pump with Remote Outdoor Unit-Air-Source) | Centrally-Ducted | DLCURAH18ABK | EA*4X30L17A* | *96VSN0801716A* | 17600 | 16 | 10.5 | 8.5 | 18100 | 18600 | 102.8% | 2.24
211262826 | 1.47 | Yes | AIRQUEST | HRCU-A-CB (Split System: Heat Pump with Remote Outdoor Unit-Air-Source) | Centrally-Ducted | DLCURAH18ABK | EN(A,D)4X24L17** | *96VSN0601714A* | 17600 | 15.5 | 10.5 | 8.5 | 18500 | 18800 | 101.6% | 2.26
211262269 | 1.47 | Yes | AIRQUEST | HRCU-A-CB (Split System: Heat Pump with Remote Outdoor Unit-Air-Source) | Centrally-Ducted | DLCURAH18ABK | EN(A,D)4X18L14** | *96VSN0601412A* | 17600 | 15.5 | 10.5 | 8.5 | 18700 | 19300 | 103.2% | 2.32
211263052 | 1.47 | Yes | AIRQUEST | HRCU-A-CB (Split System: Heat Pump with Remote Outdoor Unit-Air-Source) | Centrally-Ducted | DLCURAH18ABK | EN(A,D)4X24L17** | *80VTL0451412A* | 17600 | 16 | 11 | 8.5 | 18500 | 18800 | 101.6% | 2.26
211262334 | 1.47 | Yes | AIRQUEST | HRCU-A-CB (Split System: Heat Pump with Remote Outdoor Unit-Air-Source) | Centrally-Ducted | DLCURAH18ABK | EN(A,D)4X18L14** | *95ESN0601412A* | 17600 | 15.5 | 10.5 | 8.5 | 18700 | 19300 | 103.2% | 2.32
211262566 | 1.47 | Yes | AIRQUEST | HRCU-A-CB (Split System: Heat Pump with Remote Outdoor Unit-Air-Source) | Centrally-Ducted | DLCURAH18ABK | EN(A,D)4X24L14** | *80VTL0451412A* | 17600 | 16 | 11 | 8.5 | 18500 | 18800 | 101.6% | 2.26
214228983 | 1.47 | Yes | AIRQUEST | HRCU-A-CB (Split System: Heat Pump with Remote Outdoor Unit-Air-Source) | Centrally-Ducted | DLCURAH18ABK | EA*4X24L17A* | *80MSU0601716A* | 17600 | 16.5 | 10.5 | 8.5 | 18600 | 19100 | 102.7% | 2.3
211260230 | 1.47 | Yes | AIRQUEST | HRCU-A-CB (Split System: Heat Pump with Remote Outdoor Unit-Air-Source) | Centrally-Ducted | DLCURAH18ABK | EA*4X24L14A* | *80ES(N,L)0701412A* | 17600 | 16 | 10.5 | 8.5 | 18400 | 19100 | 103.8% | 2.3
211260110 | 1.47 | Yes | AIRQUEST | HRCU-A-CB (Split System: Heat Pump with Remote Outdoor Unit-Air-Source) | Centrally-Ducted | DLCURAH18ABK | EA*4X24L14A* | *80VTL0451412A* | 17600 | 16 | 10.5 | 8.5 | 18400 | 19100 | 103.8% | 2.3
211261719 | 1.47 | Yes | AIRQUEST | HRCU-A-CB (Split System: Heat Pump with Remote Outdoor Unit-Air-Source) | Centrally-Ducted | DLCURAH18ABK | EA*4X30L17A* | *80VSL0701716A* | 17600 | 16 | 10.5 | 8.5 | 18100 | 18600 | 102.8% | 2.24
211260353 | 1.47 | Yes | AIRQUEST | HRCU-A-CB (Split System: Heat Pump with Remote Outdoor Unit-Air-Source) | Centrally-Ducted | DLCURAH18ABK | EA*4X24L17A* | *80VSL0451716A* | 17600 | 16 | 10.5 | 8.5 | 18500 | 19100 | 103.2% | 2.3
211260522 | 1.47 | Yes | AIRQUEST | HRCU-A-CB (Split System: Heat Pump with Remote Outdoor Unit-Air-Source) | Centrally-Ducted | DLCURAH18ABK | EA*4X24L17A* | *96VTN0601714A* | 17600 | 15.5 | 10.5 | 8.5 | 18600 | 19100 | 102.7% | 2.3
211261810 | 1.47 | Yes | AIRQUEST | HRCU-A-CB (Split System: Heat Pump with Remote Outdoor Unit-Air-Source) | Centrally-Ducted | DLCURAH18ABK | EA*4X30L17A* | *96VTN0801716A* | 17600 | 16 | 10.5 | 8.5 | 18100 | 18600 | 102.8% | 2.24
211260389 | 1.47 | Yes | AIRQUEST | HRCU-A-CB (Split System: Heat Pump with Remote Outdoor Unit-Air-Source) | Centrally-Ducted | DLCURAH18ABK | EA*4X24L17A* | *80VTL0451412A* | 17600 | 16.5 | 10.5 | 8.5 | 18500 | 19100 | 103.2% | 2.3
212978237 | 1.47 | Yes | AIRQUEST | HRCU-A-CB (Split System: Heat Pump with Remote Outdoor Unit-Air-Source) | Centrally-Ducted | DLCURAH18ABK | EA*4X24L14A* | *80MS(N,L)0701412A* | 17600 | 16.5 | 10.5 | 8.5 | 18500 | 19400 | 104.9% | 2.34
211262916 | 1.47 | Yes | AIRQUEST | HRCU-A-CB (Split System: Heat Pump with Remote Outdoor Unit-Air-Source) | Centrally-Ducted | DLCURAH18ABK | EN(A,D)4X24L17** | *95ESU0401712A* | 17600 | 16 | 11 | 8.5 | 18500 | 18800 | 101.6% | 2.26
211263274 | 1.47 | Yes | AIRQUEST | HRCU-A-CB (Split System: Heat Pump with Remote Outdoor Unit-Air-Source) | Centrally-Ducted | DLCURAH18ABK | EN(A,D)4X24L17** | *96VTN0601714A* | 17600 | 15.5 | 10.5 | 8.5 | 18600 | 18900 | 101.6% | 2.26
211262828 | 1.47 | Yes | ARCOAIRE | HRCU-A-CB (Split System: Heat Pump with Remote Outdoor Unit-Air-Source) | Centrally-Ducted | DLCURAH18ABK | EN(A,D)4X24L17** | *96VSN0601714A* | 17600 | 15.5 | 10.5 | 8.5 | 18500 | 18800 | 101.6% | 2.26
211262271 | 1.47 | Yes | ARCOAIRE | HRCU-A-CB (Split System: Heat Pump with Remote Outdoor Unit-Air-Source) | Centrally-Ducted | DLCURAH18ABK | EN(A,D)4X18L14** | *96VSN0601412A* | 17600 | 15.5 | 10.5 | 8.5 | 18700 | 19300 | 103.2% | 2.32
211263276 | 1.47 | Yes | ARCOAIRE | HRCU-A-CB (Split System: Heat Pump with Remote Outdoor Unit-Air-Source) | Centrally-Ducted | DLCURAH18ABK | EN(A,D)4X24L17** | *96VTN0601714A* | 17600 | 15.5 | 10.5 | 8.5 | 18600 | 18900 | 101.6% | 2.26
211263054 | 1.47 | Yes | ARCOAIRE | HRCU-A-CB (Split System: Heat Pump with Remote Outdoor Unit-Air-Source) | Centrally-Ducted | DLCURAH18ABK | EN(A,D)4X24L17** | *80VTL0451412A* | 17600 | 16 | 11 | 8.5 | 18500 | 18800 | 101.6% | 2.26
211262336 | 1.47 | Yes | ARCOAIRE | HRCU-A-CB (Split System: Heat Pump with Remote Outdoor Unit-Air-Source) | Centrally-Ducted | DLCURAH18ABK | EN(A,D)4X18L14** | *95ESN0601412A* | 17600 | 15.5 | 10.5 | 8.5 | 18700 | 19300 | 103.2% | 2.32
211262568 | 1.47 | Yes | ARCOAIRE | HRCU-A-CB (Split System: Heat Pump with Remote Outdoor Unit-Air-Source) | Centrally-Ducted | DLCURAH18ABK | EN(A,D)4X24L14** | *80VTL0451412A* | 17600 | 16 | 11 | 8.5 | 18500 | 18800 | 101.6% | 2.26
211262918 | 1.47 | Yes | ARCOAIRE | HRCU-A-CB (Split System: Heat Pump with Remote Outdoor Unit-Air-Source) | Centrally-Ducted | DLCURAH18ABK | EN(A,D)4X24L17** | *95ESU0401712A* | 17600 | 16 | 11 | 8.5 | 18500 | 18800 | 101.6% | 2.26
211262380 | 1.47 | Yes | ARCOAIRE | HRCU-A-CB (Split System: Heat Pump with Remote Outdoor Unit-Air-Source) | Centrally-Ducted | DLCURAH18ABK | EN(A,D)4X18L14** | *96VTN0601412A* | 17600 | 15.5 | 10.5 | 8.5 | 18700 | 19300 | 103.2% | 2.32
211261721 | 1.47 | Yes | ARCOAIRE | HRCU-A-CB (Split System: Heat Pump with Remote Outdoor Unit-Air-Source) | Centrally-Ducted | DLCURAH18ABK | EA*4X30L17A* | *80VSL0701716A* | 17600 | 16 | 10.5 | 8.5 | 18100 | 18600 | 102.8% | 2.24
211260523 | 1.47 | Yes | ARCOAIRE | HRCU-A-CB (Split System: Heat Pump with Remote Outdoor Unit-Air-Source) | Centrally-Ducted | DLCURAH18ABK | EA*4X24L17A* | *96VTN0601714A* | 17600 | 15.5 | 10.5 | 8.5 | 18600 | 19100 | 102.7% | 2.3
211260627 | 1.47 | Yes | ARCOAIRE | HRCU-A-CB (Split System: Heat Pump with Remote Outdoor Unit-Air-Source) | Centrally-Ducted | DLCURAH18ABK | EA*4X24L17A* | *80ES(N,L)0701412A* | 17600 | 16 | 10.5 | 8.5 | 18400 | 19100 | 103.8% | 2.3
211260354 | 1.47 | Yes | ARCOAIRE | HRCU-A-CB (Split System: Heat Pump with Remote Outdoor Unit-Air-Source) | Centrally-Ducted | DLCURAH18ABK | EA*4X24L17A* | *80VSL0451716A* | 17600 | 16 | 10.5 | 8.5 | 18500 | 19100 | 103.2% | 2.3
211260320 | 1.47 | Yes | ARCOAIRE | HRCU-A-CB (Split System: Heat Pump with Remote Outdoor Unit-Air-Source) | Centrally-Ducted | DLCURAH18ABK | EA*4X24L17A* | *95ESU0401712A* | 17600 | 16 | 10.5 | 8.5 | 18500 | 19100 | 103.2% | 2.3
211261812 | 1.47 | Yes | ARCOAIRE | HRCU-A-CB (Split System: Heat Pump with Remote Outdoor Unit-Air-Source) | Centrally-Ducted | DLCURAH18ABK | EA*4X30L17A* | *96VTN0801716A* | 17600 | 16 | 10.5 | 8.5 | 18100 | 18600 | 102.8% | 2.24
214229017 | 1.47 | Yes | ARCOAIRE | HRCU-A-CB (Split System: Heat Pump with Remote Outdoor Unit-Air-Source) | Centrally-Ducted | DLCURAH18ABK | EN(A,D)4X24L17** | *80MSU0601716A* | 17600 | 16 | 11 | 8.5 | 18500 | 18900 | 102.2% | 2.28
212974617 | 1.47 | Yes | ARCOAIRE | HRCU-A-CB (Split System: Heat Pump with Remote Outdoor Unit-Air-Source) | Centrally-Ducted | DLCURAH18ABK | EA*4X19L17A* | *96VTN0401410B* | 17600 | 16 | 10.5 | 8.1 | 17700 | 17900 | 101.1% | 2.16
212977758 | 1.47 | Yes | ARCOAIRE | HRCU-A-CB (Split System: Heat Pump with Remote Outdoor Unit-Air-Source) | Centrally-Ducted | DLCURAH18ABK | EA*4X30L14A* | *80MS(N,L)0451412A* | 17600 | 16.5 | 10.5 | 8.5 | 18100 | 18700 | 103.3% | 2.24
212978250 | 1.47 | Yes | ARCOAIRE | HRCU-A-CB (Split System: Heat Pump with Remote Outdoor Unit-Air-Source) | Centrally-Ducted | DLCURAH18ABK | EA*4X24L17A* | *80MS(N,L)0701412A* | 17600 | 16.5 | 10.5 | 8.5 | 18500 | 19400 | 104.9% | 2.34
212978312 | 1.47 | Yes | ARCOAIRE | HRCU-A-CB (Split System: Heat Pump with Remote Outdoor Unit-Air-Source) | Centrally-Ducted | DLCURAH18ABK | EN(A,D)4X24L14** | *80MS(N,L)0701412A* | 17600 | 16.5 | 11 | 8.5 | 18500 | 19100 | 103.2% | 2.3
212978238 | 1.47 | Yes | ARCOAIRE | HRCU-A-CB (Split System: Heat Pump with Remote Outdoor Unit-Air-Source) | Centrally-Ducted | DLCURAH18ABK | EA*4X24L14A* | *80MS(N,L)0701412A* | 17600 | 16.5 | 10.5 | 8.5 | 18500 | 19400 | 104.9% | 2.34
212978324 | 1.47 | Yes | ARCOAIRE | HRCU-A-CB (Split System: Heat Pump with Remote Outdoor Unit-Air-Source) | Centrally-Ducted | DLCURAH18ABK | EN(A,D)4X24L17** | *80MS(N,L)0701412A* | 17600 | 16.5 | 11 | 8.5 | 18500 | 19100 | 103.2% | 2.3
212986383 | 1.47 | Yes | ARCOAIRE | HRCU-A-CB (Split System: Heat Pump with Remote Outdoor Unit-Air-Source) | Centrally-Ducted | DLCURAH18ABK | EN(A,D)4X30L17** | *96MSN0401410A* | 17600 | 16 | 11 | 8.1 | 18200 | 18700 | 102.7% | 2.24
212986311 | 1.47 | Yes | ARCOAIRE | HRCU-A-CB (Split System: Heat Pump with Remote Outdoor Unit-Air-Source) | Centrally-Ducted | DLCURAH18ABK | EA*4X30L14A* | *96MSN0401410A* | 17600 | 16 | 10.5 | 8.5 | 18300 | 18900 | 103.3% | 2.26
212986659 | 1.47 | Yes | ARCOAIRE | HRCU-A-CB (Split System: Heat Pump with Remote Outdoor Unit-Air-Source) | Centrally-Ducted | DLCURAH18ABK | EA*4X19L17A* | *96MSN0401712A* | 17600 | 15.5 | 10.5 | 8.1 | 17800 | 17900 | 100.6% | 2.14
212989325 | 1.47 | Yes | ARCOAIRE | HRCU-A-CB (Split System: Heat Pump with Remote Outdoor Unit-Air-Source) | Centrally-Ducted | DLCURAH18ABK | EN(A,D)4X30L17** | *95MSU0601716A* | 17600 | 16.5 | 11 | 8.1 | 18100 | 18700 | 103.3% | 2.24
212983650 | 1.47 | Yes | ARCOAIRE | HRCU-A-CB (Split System: Heat Pump with Remote Outdoor Unit-Air-Source) | Centrally-Ducted | DLCURAH18ABK | EA*4X24L17A* | *92MSN0601412A* | 17600 | 16 | 10.5 | 8.5 | 18500 | 19400 | 104.9% | 2.34
212978778 | 1.47 | Yes | ARCOAIRE | HRCU-A-CB (Split System: Heat Pump with Remote Outdoor Unit-Air-Source) | Centrally-Ducted | DLCURAH18ABK | EA*4X30L17A* | *80MS(N,L)0701712A* | 17600 | 16.5 | 10.5 | 8.5 | 18200 | 18800 | 103.3% | 2.26
212987547 | 1.47 | Yes | ARCOAIRE | HRCU-A-CB (Split System: Heat Pump with Remote Outdoor Unit-Air-Source) | Centrally-Ducted | DLCURAH18ABK | EN(A,D)4X24L17** | *96MSN0801716A* | 17600 | 16 | 11 | 8.5 | 18600 | 19100 | 102.7% | 2.3
212986323 | 1.47 | Yes | ARCOAIRE | HRCU-A-CB (Split System: Heat Pump with Remote Outdoor Unit-Air-Source) | Centrally-Ducted | DLCURAH18ABK | EA*4X30L17A* | *96MSN0401410A* | 17600 | 16 | 10.5 | 8.5 | 18300 | 18800 | 102.7% | 2.26
212986371 | 1.47 | Yes | ARCOAIRE | HRCU-A-CB (Split System: Heat Pump with Remote Outdoor Unit-Air-Source) | Centrally-Ducted | DLCURAH18ABK | EN(A,D)4X30L14** | *96MSN0401410A* | 17600 | 16 | 10.5 | 8.1 | 18200 | 18600 | 102.2% | 2.24
212988821 | 1.47 | Yes | ARCOAIRE | HRCU-A-CB (Split System: Heat Pump with Remote Outdoor Unit-Air-Source) | Centrally-Ducted | DLCURAH18ABK | EN(A,D)4X24L17** | *95MSU0401712A* | 17600 | 16 | 10.5 | 8.5 | 18700 | 19100 | 102.1% | 2.3
211260111 | 1.47 | Yes | ARCOAIRE | HRCU-A-CB (Split System: Heat Pump with Remote Outdoor Unit-Air-Source) | Centrally-Ducted | DLCURAH18ABK | EA*4X24L14A* | *80VTL0451412A* | 17600 | 16 | 10.5 | 8.5 | 18400 | 19100 | 103.8% | 2.3
211260390 | 1.47 | Yes | ARCOAIRE | HRCU-A-CB (Split System: Heat Pump with Remote Outdoor Unit-Air-Source) | Centrally-Ducted | DLCURAH18ABK | EA*4X24L17A* | *80VTL0451412A* | 17600 | 16.5 | 10.5 | 8.5 | 18500 | 19100 | 103.2% | 2.3
214228984 | 1.47 | Yes | ARCOAIRE | HRCU-A-CB (Split System: Heat Pump with Remote Outdoor Unit-Air-Source) | Centrally-Ducted | DLCURAH18ABK | EA*4X24L17A* | *80MSU0601716A* | 17600 | 16.5 | 10.5 | 8.5 | 18600 | 19100 | 102.7% | 2.3
211260231 | 1.47 | Yes | ARCOAIRE | HRCU-A-CB (Split System: Heat Pump with Remote Outdoor Unit-Air-Source) | Centrally-Ducted | DLCURAH18ABK | EA*4X24L14A* | *80ES(N,L)0701412A* | 17600 | 16 | 10.5 | 8.5 | 18400 | 19100 | 103.8% | 2.3
211261628 | 1.47 | Yes | ARCOAIRE | HRCU-A-CB (Split System: Heat Pump with Remote Outdoor Unit-Air-Source) | Centrally-Ducted | DLCURAH18ABK | EA*4X30L17A* | *96VSN0801716A* | 17600 | 16 | 10.5 | 8.5 | 18100 | 18600 | 102.8% | 2.24
213613563 | 1.47 | No | BRYANT HEATING AND COOLING SYSTEMS | HRCU-A-CB (Split System: Heat Pump with Remote Outdoor Unit-Air-Source) | Centrally-Ducted | 38MURAQ18AB3* | L(E,G)M24D4 |  | 17600 | 15.2 | 9.8 | 8.2 | 19200 | 18300 | 95.31% | 2.2
212988818 | 1.47 | Yes | BRYANT HEATING AND COOLING SYSTEMS | HRCU-A-CB (Split System: Heat Pump with Remote Outdoor Unit-Air-Source) | Centrally-Ducted | 38MURAQ18AB3* | CNPV*2417AL* | 935SB36040M17*** | 17600 | 16 | 10.5 | 8.5 | 18700 | 19100 | 102.1% | 2.3
211260352 | 1.47 | Yes | BRYANT HEATING AND COOLING SYSTEMS | HRCU-A-CB (Split System: Heat Pump with Remote Outdoor Unit-Air-Source) | Centrally-Ducted | 38MURAQ18AB3* | CAP**2417AL* | 82*SA48045V17*** | 17600 | 16 | 10.5 | 8.5 | 18500 | 19100 | 103.2% | 2.3
211261806 | 1.47 | Yes | BRYANT HEATING AND COOLING SYSTEMS | HRCU-A-CB (Split System: Heat Pump with Remote Outdoor Unit-Air-Source) | Centrally-Ducted | 38MURAQ18AB3* | CAP**3017AL* | 926TB48080V17*** | 17600 | 16 | 10.5 | 8.5 | 18100 | 18600 | 102.8% | 2.24
214228980 | 1.47 | Yes | BRYANT HEATING AND COOLING SYSTEMS | HRCU-A-CB (Split System: Heat Pump with Remote Outdoor Unit-Air-Source) | Centrally-Ducted | 38MURAQ18AB3* | CAP**2417AL* | 83*SB48060M17*** | 17600 | 16.5 | 10.5 | 8.5 | 18600 | 19100 | 102.7% | 2.3
211261717 | 1.47 | Yes | BRYANT HEATING AND COOLING SYSTEMS | HRCU-A-CB (Split System: Heat Pump with Remote Outdoor Unit-Air-Source) | Centrally-Ducted | 38MURAQ18AB3* | CAP**3017AL* | 82*SA48070V17*** | 17600 | 16 | 10.5 | 8.5 | 18100 | 18600 | 102.8% | 2.24
211263072 | 1.47 | Yes | BRYANT HEATING AND COOLING SYSTEMS | HRCU-A-CB (Split System: Heat Pump with Remote Outdoor Unit-Air-Source) | Centrally-Ducted | 38MURAQ18AB3* | CNPV*2417AL* | 82*TA48090V17*** | 17600 | 16 | 10.5 | 8.5 | 18500 | 18900 | 102.2% | 2.26
211262267 | 1.47 | Yes | BRYANT HEATING AND COOLING SYSTEMS | HRCU-A-CB (Split System: Heat Pump with Remote Outdoor Unit-Air-Source) | Centrally-Ducted | 38MURAQ18AB3* | CNPV*1814AL* | 926SA36060V14*** | 17600 | 15.5 | 10.5 | 8.5 | 18700 | 19300 | 103.2% | 2.32
211262374 | 1.47 | Yes | BRYANT HEATING AND COOLING SYSTEMS | HRCU-A-CB (Split System: Heat Pump with Remote Outdoor Unit-Air-Source) | Centrally-Ducted | 38MURAQ18AB3* | CNPV*1814AL* | 926TB36060V14*** | 17600 | 15.5 | 10.5 | 8.5 | 18700 | 19300 | 103.2% | 2.32
211262824 | 1.47 | Yes | BRYANT HEATING AND COOLING SYSTEMS | HRCU-A-CB (Split System: Heat Pump with Remote Outdoor Unit-Air-Source) | Centrally-Ducted | 38MURAQ18AB3* | CNPV*2417AL* | 926SA42060V17*** | 17600 | 15.5 | 10.5 | 8.5 | 18500 | 18800 | 101.6% | 2.26
211262562 | 1.47 | Yes | BRYANT HEATING AND COOLING SYSTEMS | HRCU-A-CB (Split System: Heat Pump with Remote Outdoor Unit-Air-Source) | Centrally-Ducted | 38MURAQ18AB3* | CNPV*2414AL* | 82*TA36045V14*** | 17600 | 16 | 11 | 8.5 | 18500 | 18800 | 101.6% | 2.26
211263048 | 1.47 | Yes | BRYANT HEATING AND COOLING SYSTEMS | HRCU-A-CB (Split System: Heat Pump with Remote Outdoor Unit-Air-Source) | Centrally-Ducted | 38MURAQ18AB3* | CNPV*2417AL* | 82*TA36045V14*** | 17600 | 16 | 11 | 8.5 | 18500 | 18800 | 101.6% | 2.26
211262330 | 1.47 | Yes | BRYANT HEATING AND COOLING SYSTEMS | HRCU-A-CB (Split System: Heat Pump with Remote Outdoor Unit-Air-Source) | Centrally-Ducted | 38MURAQ18AB3* | CNPV*1814AL* | 915SB36060E14*** | 17600 | 15.5 | 10.5 | 8.5 | 18700 | 19300 | 103.2% | 2.32
211262912 | 1.47 | Yes | BRYANT HEATING AND COOLING SYSTEMS | HRCU-A-CB (Split System: Heat Pump with Remote Outdoor Unit-Air-Source) | Centrally-Ducted | 38MURAQ18AB3* | CNPV*2417AL* | 935SA36040E17*** | 17600 | 16 | 11 | 8.5 | 18500 | 18800 | 101.6% | 2.26
211263270 | 1.47 | Yes | BRYANT HEATING AND COOLING SYSTEMS | HRCU-A-CB (Split System: Heat Pump with Remote Outdoor Unit-Air-Source) | Centrally-Ducted | 38MURAQ18AB3* | CNPV*2417AL* | 926TB42060V17*** | 17600 | 15.5 | 10.5 | 8.5 | 18600 | 18900 | 101.6% | 2.26
212971353 | 1.47 | Yes | BRYANT HEATING AND COOLING SYSTEMS | HRCU-A-CB (Split System: Heat Pump with Remote Outdoor Unit-Air-Source) | Centrally-Ducted | 38MURAQ18AB3* | CAP**2414AL* | 82*TB36045V14*** | 17600 | 16.5 | 10.5 | 8.5 | 18500 | 19400 | 104.9% | 2.34
212971355 | 1.47 | Yes | BRYANT HEATING AND COOLING SYSTEMS | HRCU-A-CB (Split System: Heat Pump with Remote Outdoor Unit-Air-Source) | Centrally-Ducted | 38MURAQ18AB3* | CAP**2417AL* | 82*TB36045V14*** | 17600 | 16.5 | 10.5 | 8.5 | 18500 | 19400 | 104.9% | 2.34
212978309 | 1.47 | Yes | BRYANT HEATING AND COOLING SYSTEMS | HRCU-A-CB (Split System: Heat Pump with Remote Outdoor Unit-Air-Source) | Centrally-Ducted | 38MURAQ18AB3* | CNPV*2414AL* | 8(0,1)*SB36070M14*** | 17600 | 16.5 | 11 | 8.5 | 18500 | 19100 | 103.2% | 2.3
212974614 | 1.47 | Yes | BRYANT HEATING AND COOLING SYSTEMS | HRCU-A-CB (Split System: Heat Pump with Remote Outdoor Unit-Air-Source) | Centrally-Ducted | 38MURAQ18AB3* | CAP**1917AL* | 926TC30040V14*** | 17600 | 16 | 10.5 | 8.1 | 17700 | 17900 | 101.1% | 2.16
212978235 | 1.47 | Yes | BRYANT HEATING AND COOLING SYSTEMS | HRCU-A-CB (Split System: Heat Pump with Remote Outdoor Unit-Air-Source) | Centrally-Ducted | 38MURAQ18AB3* | CAP**2414AL* | 8(0,1)*SB36070M14*** | 17600 | 16.5 | 10.5 | 8.5 | 18500 | 19400 | 104.9% | 2.34
212978321 | 1.47 | Yes | BRYANT HEATING AND COOLING SYSTEMS | HRCU-A-CB (Split System: Heat Pump with Remote Outdoor Unit-Air-Source) | Centrally-Ducted | 38MURAQ18AB3* | CNPV*2417AL* | 8(0,1)*SB36070M14*** | 17600 | 16.5 | 11 | 8.5 | 18500 | 19100 | 103.2% | 2.3
212977755 | 1.47 | Yes | BRYANT HEATING AND COOLING SYSTEMS | HRCU-A-CB (Split System: Heat Pump with Remote Outdoor Unit-Air-Source) | Centrally-Ducted | 38MURAQ18AB3* | CAP**3014AL* | 8(0,1)*SB36045M14*** | 17600 | 16.5 | 10.5 | 8.5 | 18100 | 18700 | 103.3% | 2.24
212978775 | 1.47 | Yes | BRYANT HEATING AND COOLING SYSTEMS | HRCU-A-CB (Split System: Heat Pump with Remote Outdoor Unit-Air-Source) | Centrally-Ducted | 38MURAQ18AB3* | CAP**3017AL* | 8(0,1)*SB36070M17*** | 17600 | 16.5 | 10.5 | 8.5 | 18200 | 18800 | 103.3% | 2.26
211260108 | 1.47 | Yes | BRYANT HEATING AND COOLING SYSTEMS | HRCU-A-CB (Split System: Heat Pump with Remote Outdoor Unit-Air-Source) | Centrally-Ducted | 38MURAQ18AB3* | CAP**2414AL* | 82*TA36045V14*** | 17600 | 16 | 10.5 | 8.5 | 18400 | 19100 | 103.8% | 2.3
211260317 | 1.47 | Yes | BRYANT HEATING AND COOLING SYSTEMS | HRCU-A-CB (Split System: Heat Pump with Remote Outdoor Unit-Air-Source) | Centrally-Ducted | 38MURAQ18AB3* | CAP**2417AL* | 935SA36040E17*** | 17600 | 16 | 10.5 | 8.5 | 18500 | 19100 | 103.2% | 2.3
211260401 | 1.47 | Yes | BRYANT HEATING AND COOLING SYSTEMS | HRCU-A-CB (Split System: Heat Pump with Remote Outdoor Unit-Air-Source) | Centrally-Ducted | 38MURAQ18AB3* | CAP**2417AL* | 82*TA48090V17*** | 17600 | 16 | 10.5 | 8.5 | 18500 | 19100 | 103.2% | 2.3
211260387 | 1.47 | Yes | BRYANT HEATING AND COOLING SYSTEMS | HRCU-A-CB (Split System: Heat Pump with Remote Outdoor Unit-Air-Source) | Centrally-Ducted | 38MURAQ18AB3* | CAP**2417AL* | 82*TA36045V14*** | 17600 | 16.5 | 10.5 | 8.5 | 18500 | 19100 | 103.2% | 2.3
211260519 | 1.47 | Yes | BRYANT HEATING AND COOLING SYSTEMS | HRCU-A-CB (Split System: Heat Pump with Remote Outdoor Unit-Air-Source) | Centrally-Ducted | 38MURAQ18AB3* | CAP**2417AL* | 926TB42060V17*** | 17600 | 15.5 | 10.5 | 8.5 | 18600 | 19100 | 102.7% | 2.3
211260227 | 1.47 | Yes | BRYANT HEATING AND COOLING SYSTEMS | HRCU-A-CB (Split System: Heat Pump with Remote Outdoor Unit-Air-Source) | Centrally-Ducted | 38MURAQ18AB3* | CAP**2414AL* | 8(0,1)*SA36070E14*** | 17600 | 16 | 10.5 | 8.5 | 18400 | 19100 | 103.8% | 2.3
211261624 | 1.47 | Yes | BRYANT HEATING AND COOLING SYSTEMS | HRCU-A-CB (Split System: Heat Pump with Remote Outdoor Unit-Air-Source) | Centrally-Ducted | 38MURAQ18AB3* | CAP**3017AL* | 926SA48080V17*** | 17600 | 16 | 10.5 | 8.5 | 18100 | 18600 | 102.8% | 2.24
211260623 | 1.47 | Yes | BRYANT HEATING AND COOLING SYSTEMS | HRCU-A-CB (Split System: Heat Pump with Remote Outdoor Unit-Air-Source) | Centrally-Ducted | 38MURAQ18AB3* | CAP**2417AL* | 8(0,1)*SA36070E14*** | 17600 | 16 | 10.5 | 8.5 | 18400 | 19100 | 103.8% | 2.3
214229013 | 1.47 | Yes | BRYANT HEATING AND COOLING SYSTEMS | HRCU-A-CB (Split System: Heat Pump with Remote Outdoor Unit-Air-Source) | Centrally-Ducted | 38MURAQ18AB3* | CNPV*2417AL* | 83*SB48060M17*** | 17600 | 16 | 11 | 8.5 | 18500 | 18900 | 102.2% | 2.28
212971363 | 1.47 | Yes | BRYANT HEATING AND COOLING SYSTEMS | HRCU-A-CB (Split System: Heat Pump with Remote Outdoor Unit-Air-Source) | Centrally-Ducted | 38MURAQ18AB3* | CNPV*2414AL* | 82*TB36045V14*** | 17600 | 16.5 | 11 | 8.5 | 18500 | 19100 | 103.2% | 2.3
212971365 | 1.47 | Yes | BRYANT HEATING AND COOLING SYSTEMS | HRCU-A-CB (Split System: Heat Pump with Remote Outdoor Unit-Air-Source) | Centrally-Ducted | 38MURAQ18AB3* | CNPV*2417AL* | 82*TB36045V14*** | 17600 | 16.5 | 11 | 8.5 | 18500 | 19100 | 103.2% | 2.3
212978247 | 1.47 | Yes | BRYANT HEATING AND COOLING SYSTEMS | HRCU-A-CB (Split System: Heat Pump with Remote Outdoor Unit-Air-Source) | Centrally-Ducted | 38MURAQ18AB3* | CAP**2417AL* | 8(0,1)*SB36070M14*** | 17600 | 16.5 | 10.5 | 8.5 | 18500 | 19400 | 104.9% | 2.34
212986308 | 1.47 | Yes | BRYANT HEATING AND COOLING SYSTEMS | HRCU-A-CB (Split System: Heat Pump with Remote Outdoor Unit-Air-Source) | Centrally-Ducted | 38MURAQ18AB3* | CAP**3014AL* | 916SA30040M14*** | 17600 | 16 | 10.5 | 8.5 | 18300 | 18900 | 103.3% | 2.26
212986656 | 1.47 | Yes | BRYANT HEATING AND COOLING SYSTEMS | HRCU-A-CB (Split System: Heat Pump with Remote Outdoor Unit-Air-Source) | Centrally-Ducted | 38MURAQ18AB3* | CAP**1917AL* | 916SA36040M17*** | 17600 | 15.5 | 10.5 | 8.1 | 17800 | 17900 | 100.6% | 2.14
212986320 | 1.47 | Yes | BRYANT HEATING AND COOLING SYSTEMS | HRCU-A-CB (Split System: Heat Pump with Remote Outdoor Unit-Air-Source) | Centrally-Ducted | 38MURAQ18AB3* | CAP**3017AL* | 916SA30040M14*** | 17600 | 16 | 10.5 | 8.5 | 18300 | 18800 | 102.7% | 2.26
212986368 | 1.47 | Yes | BRYANT HEATING AND COOLING SYSTEMS | HRCU-A-CB (Split System: Heat Pump with Remote Outdoor Unit-Air-Source) | Centrally-Ducted | 38MURAQ18AB3* | CNPV*3014AL* | 916SA30040M14*** | 17600 | 16 | 10.5 | 8.1 | 18200 | 18600 | 102.2% | 2.24
212987544 | 1.47 | Yes | BRYANT HEATING AND COOLING SYSTEMS | HRCU-A-CB (Split System: Heat Pump with Remote Outdoor Unit-Air-Source) | Centrally-Ducted | 38MURAQ18AB3* | CNPV*2417AL* | 916SA48080M17*** | 17600 | 16 | 11 | 8.5 | 18600 | 19100 | 102.7% | 2.3
212986380 | 1.47 | Yes | BRYANT HEATING AND COOLING SYSTEMS | HRCU-A-CB (Split System: Heat Pump with Remote Outdoor Unit-Air-Source) | Centrally-Ducted | 38MURAQ18AB3* | CNPV*3017AL* | 916SA30040M14*** | 17600 | 16 | 11 | 8.1 | 18200 | 18700 | 102.7% | 2.24
212989322 | 1.47 | Yes | BRYANT HEATING AND COOLING SYSTEMS | HRCU-A-CB (Split System: Heat Pump with Remote Outdoor Unit-Air-Source) | Centrally-Ducted | 38MURAQ18AB3* | CNPV*3017AL* | 935SB48060M17*** | 17600 | 16.5 | 11 | 8.1 | 18100 | 18700 | 103.3% | 2.24
212983647 | 1.47 | Yes | BRYANT HEATING AND COOLING SYSTEMS | HRCU-A-CB (Split System: Heat Pump with Remote Outdoor Unit-Air-Source) | Centrally-Ducted | 38MURAQ18AB3* | CAP**2417AL* | 912SE36060M14*** | 17600 | 16 | 10.5 | 8.5 | 18500 | 19400 | 104.9% | 2.34
214627546 | 1.47 | Yes | CARRIER | HRCU-A-CB (Split System: Heat Pump with Remote Outdoor Unit-Air-Source) | Centrally-Ducted | 38MURAQ18AB3* | PL36H175P149 | 58S(B,C)*B070M14**12 | 17600 | 16 | 11 | 8.5 | 16900 | 18700 | 110.7% | 2.3
212986307 | 1.47 | Yes | CARRIER | HRCU-A-CB (Split System: Heat Pump with Remote Outdoor Unit-Air-Source) | Centrally-Ducted | 38MURAQ18AB3* | CAP**3014AL* | 59SC6A040M14**10 | 17600 | 16 | 10.5 | 8.5 | 18300 | 18900 | 103.3% | 2.26
212982384 | 1.47 | Yes | CARRIER | HRCU-A-CB (Split System: Heat Pump with Remote Outdoor Unit-Air-Source) | Centrally-Ducted | 38MURAQ18AB3* | CAP**2417AL* | 58SU*B060M17**16 | 17600 | 16.5 | 10.5 | 8.5 | 18600 | 19100 | 102.7% | 2.3
212989321 | 1.47 | Yes | CARRIER | HRCU-A-CB (Split System: Heat Pump with Remote Outdoor Unit-Air-Source) | Centrally-Ducted | 38MURAQ18AB3* | CNPV*3017AL* | 59SU5B060M17**16 | 17600 | 16.5 | 11 | 8.1 | 18100 | 18700 | 103.3% | 2.24
212988817 | 1.47 | Yes | CARRIER | HRCU-A-CB (Split System: Heat Pump with Remote Outdoor Unit-Air-Source) | Centrally-Ducted | 38MURAQ18AB3* | CNPV*2417AL* | 59SU5B040M17**12 | 17600 | 16 | 10.5 | 8.5 | 18700 | 19100 | 102.1% | 2.3
212982420 | 1.47 | Yes | CARRIER | HRCU-A-CB (Split System: Heat Pump with Remote Outdoor Unit-Air-Source) | Centrally-Ducted | 38MURAQ18AB3* | CNPV*2417AL* | 58SU*B060M17**16 | 17600 | 16 | 11 | 8.5 | 18500 | 18900 | 102.2% | 2.28
212986367 | 1.47 | Yes | CARRIER | HRCU-A-CB (Split System: Heat Pump with Remote Outdoor Unit-Air-Source) | Centrally-Ducted | 38MURAQ18AB3* | CNPV*3014AL* | 59SC6A040M14**10 | 17600 | 16 | 10.5 | 8.1 | 18200 | 18600 | 102.2% | 2.24
212986655 | 1.47 | Yes | CARRIER | HRCU-A-CB (Split System: Heat Pump with Remote Outdoor Unit-Air-Source) | Centrally-Ducted | 38MURAQ18AB3* | CAP**1917AL* | 59SC6A040M17**12 | 17600 | 15.5 | 10.5 | 8.1 | 17800 | 17900 | 100.6% | 2.14
212520198 | 1.47 | Yes | CARRIER | HRCU-A-CB (Split System: Heat Pump with Remote Outdoor Unit-Air-Source) | Centrally-Ducted | 38MURAQ18AB3* | H,PG34936 | 58TP*A090V17**16 | 17600 | 16 | 10.5 | 8.5 | 16900 | 18700 | 110.7% | 2.3
212520187 | 1.47 | Yes | CARRIER | HRCU-A-CB (Split System: Heat Pump with Remote Outdoor Unit-Air-Source) | Centrally-Ducted | 38MURAQ18AB3* | H,PG9J936 | 58TP*A045V14**12 | 17600 | 16 | 11 | 8.5 | 16900 | 18400 | 108.9% | 2.26
212520196 | 1.47 | Yes | CARRIER | HRCU-A-CB (Split System: Heat Pump with Remote Outdoor Unit-Air-Source) | Centrally-Ducted | 38MURAQ18AB3* | H,PG24936 | 58TP*A090V17**16 | 17600 | 16 | 10.5 | 8.5 | 16900 | 18500 | 109.5% | 2.26
212520171 | 1.47 | Yes | CARRIER | HRCU-A-CB (Split System: Heat Pump with Remote Outdoor Unit-Air-Source) | Centrally-Ducted | 38MURAQ18AB3* | H,PG9J936 | 58SP*A045V17**16 | 17600 | 16 | 10.5 | 8.5 | 16900 | 18700 | 110.7% | 2.3
212520168 | 1.47 | Yes | CARRIER | HRCU-A-CB (Split System: Heat Pump with Remote Outdoor Unit-Air-Source) | Centrally-Ducted | 38MURAQ18AB3* | H,PG24936 | 58SP*A045V17**16 | 17600 | 16 | 10.5 | 8.5 | 16900 | 18700 | 110.7% | 2.3
212479813 | 1.47 | Yes | CARRIER | HRCU-A-CB (Split System: Heat Pump with Remote Outdoor Unit-Air-Source) | Centrally-Ducted | 38MURAQ18AB3* | A24VBA+TXV | 59SC2D040E14**10 | 17600 | 15.2 | 10 | 8.5 | 17100 | 18100 | 105.8% | 2.22
212479811 | 1.47 | Yes | CARRIER | HRCU-A-CB (Split System: Heat Pump with Remote Outdoor Unit-Air-Source) | Centrally-Ducted | 38MURAQ18AB3* | A24VBA+TXV | 58TP*A070V14**12 | 17600 | 16 | 10.5 | 8.5 | 16900 | 18700 | 110.7% | 2.3
214627587 | 1.47 | Yes | CARRIER | HRCU-A-CB (Split System: Heat Pump with Remote Outdoor Unit-Air-Source) | Centrally-Ducted | 38MURAQ18AB3* | V,C36H***P219 | 58TP*B070V14**12 | 17600 | 16 | 11 | 8.5 | 16900 | 18700 | 110.7% | 2.3
214627549 | 1.47 | Yes | CARRIER | HRCU-A-CB (Split System: Heat Pump with Remote Outdoor Unit-Air-Source) | Centrally-Ducted | 38MURAQ18AB3* | V,C36H***P219 | 58S(B,C)*B070M14**12 | 17600 | 16 | 11 | 8.5 | 16900 | 18700 | 110.7% | 2.3
214627793 | 1.47 | Yes | CARRIER | HRCU-A-CB (Split System: Heat Pump with Remote Outdoor Unit-Air-Source) | Centrally-Ducted | 38MURAQ18AB3* | V,C36H175P149 | 59SU5B040M17**12 | 17600 | 16 | 10.5 | 8.5 | 17100 | 18700 | 109.4% | 2.3
214627579 | 1.47 | Yes | CARRIER | HRCU-A-CB (Split System: Heat Pump with Remote Outdoor Unit-Air-Source) | Centrally-Ducted | 38MURAQ18AB3* | PL36H175P149 | 58TP*B070V14**12 | 17600 | 16 | 11 | 8.5 | 16900 | 18700 | 110.7% | 2.3
214627581 | 1.47 | Yes | CARRIER | HRCU-A-CB (Split System: Heat Pump with Remote Outdoor Unit-Air-Source) | Centrally-Ducted | 38MURAQ18AB3* | PL36H175P159 | 58TP*B070V14**12 | 17600 | 16 | 11 | 8.5 | 16900 | 18700 | 110.7% | 2.3
214627550 | 1.47 | Yes | CARRIER | HRCU-A-CB (Split System: Heat Pump with Remote Outdoor Unit-Air-Source) | Centrally-Ducted | 38MURAQ18AB3* | PL36H***P449 | 58S(B,C)*B070M14**12 | 17600 | 16 | 11 | 8.5 | 16900 | 18700 | 110.7% | 2.3
214627802 | 1.47 | Yes | CARRIER | HRCU-A-CB (Split System: Heat Pump with Remote Outdoor Unit-Air-Source) | Centrally-Ducted | 38MURAQ18AB3* | PL36H210P749 | 59SU5B040M17**12 | 17600 | 16 | 10.5 | 8.5 | 17100 | 18700 | 109.4% | 2.3
214627621 | 1.47 | Yes | CARRIER | HRCU-A-CB (Split System: Heat Pump with Remote Outdoor Unit-Air-Source) | Centrally-Ducted | 38MURAQ18AB3* | C36A***L159 | 58TP*B070V17**16 | 17600 | 16 | 11 | 8.1 | 16600 | 18200 | 109.6% | 2.24
214627548 | 1.47 | Yes | CARRIER | HRCU-A-CB (Split System: Heat Pump with Remote Outdoor Unit-Air-Source) | Centrally-Ducted | 38MURAQ18AB3* | C36A***L159 | 58S(B,C)*B070M14**12 | 17600 | 16 | 11 | 8.5 | 16900 | 18700 | 110.7% | 2.3
214627781 | 1.47 | Yes | CARRIER | HRCU-A-CB (Split System: Heat Pump with Remote Outdoor Unit-Air-Source) | Centrally-Ducted | 38MURAQ18AB3* | A36VCA+TXV | 59SU5B040M17**12 | 17600 | 16 | 10.5 | 8.5 | 17100 | 18700 | 109.4% | 2.3
214627591 | 1.47 | Yes | CARRIER | HRCU-A-CB (Split System: Heat Pump with Remote Outdoor Unit-Air-Source) | Centrally-Ducted | 38MURAQ18AB3* | PL36H***P449 | 58TP*B070V14**12 | 17600 | 16 | 11 | 8.5 | 16900 | 18700 | 110.7% | 2.3
214627675 | 1.47 | Yes | CARRIER | HRCU-A-CB (Split System: Heat Pump with Remote Outdoor Unit-Air-Source) | Centrally-Ducted | 38MURAQ18AB3* | PL36H175P159 | 59SC6A040M14**10 | 17600 | 16 | 11 | 8.1 | 16600 | 18300 | 110.2% | 2.24
214627790 | 1.47 | Yes | CARRIER | HRCU-A-CB (Split System: Heat Pump with Remote Outdoor Unit-Air-Source) | Centrally-Ducted | 38MURAQ18AB3* | PL36H175P149 | 59SU5B040M17**12 | 17600 | 16 | 10.5 | 8.5 | 17100 | 18700 | 109.4% | 2.3
214627805 | 1.47 | Yes | CARRIER | HRCU-A-CB (Split System: Heat Pump with Remote Outdoor Unit-Air-Source) | Centrally-Ducted | 38MURAQ18AB3* | C36A***L159 | 59SU5B040M17**12 | 17600 | 16 | 10.5 | 8.5 | 17100 | 18700 | 109.4% | 2.3
214627808 | 1.47 | Yes | CARRIER | HRCU-A-CB (Split System: Heat Pump with Remote Outdoor Unit-Air-Source) | Centrally-Ducted | 38MURAQ18AB3* | V,C36H175P139 | 59SU5B040M17**12 | 17600 | 16 | 10.5 | 8.5 | 17100 | 18700 | 109.4% | 2.3
214627584 | 1.47 | Yes | CARRIER | HRCU-A-CB (Split System: Heat Pump with Remote Outdoor Unit-Air-Source) | Centrally-Ducted | 38MURAQ18AB3* | C36A***L159 | 58TP*B070V14**12 | 17600 | 16 | 11 | 8.5 | 16900 | 18700 | 110.7% | 2.3
214627811 | 1.47 | Yes | CARRIER | HRCU-A-CB (Split System: Heat Pump with Remote Outdoor Unit-Air-Source) | Centrally-Ducted | 38MURAQ18AB3* | PL36H210P299 | 59SU5B060M17**16 | 17600 | 16 | 11 | 8.1 | 16500 | 18300 | 110.9% | 2.24
211257923 | 1.47 | Yes | CARRIER | HRCU-A-CB (Split System: Heat Pump with Remote Outdoor Unit-Air-Source) | Centrally-Ducted | 38MURAQ18AB3* | CAP**3017AL* | 59TP6B080V17**16 | 17600 | 16 | 10.5 | 8.5 | 18100 | 18600 | 102.8% | 2.24
212520170 | 1.47 | Yes | CARRIER | HRCU-A-CB (Split System: Heat Pump with Remote Outdoor Unit-Air-Source) | Centrally-Ducted | 38MURAQ18AB3* | H,PG34936 | 58SP*A045V17**16 | 17600 | 16 | 10.5 | 8.5 | 16900 | 18700 | 110.7% | 2.3
212520184 | 1.47 | Yes | CARRIER | HRCU-A-CB (Split System: Heat Pump with Remote Outdoor Unit-Air-Source) | Centrally-Ducted | 38MURAQ18AB3* | H,PG24936 | 58TP*A045V14**12 | 17600 | 16 | 11 | 8.5 | 16900 | 18400 | 108.9% | 2.26
212520186 | 1.47 | Yes | CARRIER | HRCU-A-CB (Split System: Heat Pump with Remote Outdoor Unit-Air-Source) | Centrally-Ducted | 38MURAQ18AB3* | H,PG34936 | 58TP*A045V14**12 | 17600 | 16 | 11 | 8.5 | 16900 | 18400 | 108.9% | 2.26
212479839 | 1.47 | Yes | CARRIER | HRCU-A-CB (Split System: Heat Pump with Remote Outdoor Unit-Air-Source) | Centrally-Ducted | 38MURAQ18AB3* | A36VCA+TXV | 59SU5A040E17**12 | 17600 | 16 | 11 | 8.5 | 16900 | 18400 | 108.9% | 2.26
214627547 | 1.47 | Yes | CARRIER | HRCU-A-CB (Split System: Heat Pump with Remote Outdoor Unit-Air-Source) | Centrally-Ducted | 38MURAQ18AB3* | PL36H175P159 | 58S(B,C)*B070M14**12 | 17600 | 16 | 11 | 8.5 | 16900 | 18700 | 110.7% | 2.3
211260518 | 1.47 | Yes | CARRIER | HRCU-A-CB (Split System: Heat Pump with Remote Outdoor Unit-Air-Source) | Centrally-Ducted | 38MURAQ18AB3* | CAP**2417AL* | GG96VTAA42060B | 17600 | 15.5 | 10.5 | 8.5 | 18600 | 19100 | 102.7% | 2.3
211257997 | 1.47 | Yes | CARRIER | HRCU-A-CB (Split System: Heat Pump with Remote Outdoor Unit-Air-Source) | Centrally-Ducted | 38MURAQ18AB3* | CNPV*2417AL* | 59SU5A040E17**12 | 17600 | 16 | 11 | 8.5 | 18500 | 18800 | 101.6% | 2.26
211257793 | 1.47 | Yes | CARRIER | HRCU-A-CB (Split System: Heat Pump with Remote Outdoor Unit-Air-Source) | Centrally-Ducted | 38MURAQ18AB3* | CAP**2417AL* | 58SP*A045V17**16 | 17600 | 16 | 10.5 | 8.5 | 18500 | 19100 | 103.2% | 2.3
211257797 | 1.47 | Yes | CARRIER | HRCU-A-CB (Split System: Heat Pump with Remote Outdoor Unit-Air-Source) | Centrally-Ducted | 38MURAQ18AB3* | CAP**2417AL* | 58TP*A045V14**12 | 17600 | 16.5 | 10.5 | 8.5 | 18500 | 19100 | 103.2% | 2.3
211257789 | 1.47 | Yes | CARRIER | HRCU-A-CB (Split System: Heat Pump with Remote Outdoor Unit-Air-Source) | Centrally-Ducted | 38MURAQ18AB3* | CAP**2417AL* | 59SU5A040E17**12 | 17600 | 16 | 10.5 | 8.5 | 18500 | 19100 | 103.2% | 2.3
212987543 | 1.47 | Yes | CARRIER | HRCU-A-CB (Split System: Heat Pump with Remote Outdoor Unit-Air-Source) | Centrally-Ducted | 38MURAQ18AB3* | CNPV*2417AL* | 59SC6A080M17**16 | 17600 | 16 | 11 | 8.5 | 18600 | 19100 | 102.7% | 2.3
212986319 | 1.47 | Yes | CARRIER | HRCU-A-CB (Split System: Heat Pump with Remote Outdoor Unit-Air-Source) | Centrally-Ducted | 38MURAQ18AB3* | CAP**3017AL* | 59SC6A040M14**10 | 17600 | 16 | 10.5 | 8.5 | 18300 | 18800 | 102.7% | 2.26
212971362 | 1.47 | Yes | CARRIER | HRCU-A-CB (Split System: Heat Pump with Remote Outdoor Unit-Air-Source) | Centrally-Ducted | 38MURAQ18AB3* | CNPV*2414AL* | 58TP*B070V14**12 | 17600 | 16.5 | 11 | 8.5 | 18500 | 19100 | 103.2% | 2.3
212974613 | 1.47 | Yes | CARRIER | HRCU-A-CB (Split System: Heat Pump with Remote Outdoor Unit-Air-Source) | Centrally-Ducted | 38MURAQ18AB3* | CAP**1917AL* | GG96VTAB30040A** | 17600 | 16 | 10.5 | 8.1 | 17700 | 17900 | 101.1% | 2.16
212971352 | 1.47 | Yes | CARRIER | HRCU-A-CB (Split System: Heat Pump with Remote Outdoor Unit-Air-Source) | Centrally-Ducted | 38MURAQ18AB3* | CAP**2414AL* | 58TP*B070V14**12 | 17600 | 16.5 | 10.5 | 8.5 | 18500 | 19400 | 104.9% | 2.34
212978234 | 1.47 | Yes | CARRIER | HRCU-A-CB (Split System: Heat Pump with Remote Outdoor Unit-Air-Source) | Centrally-Ducted | 38MURAQ18AB3* | CAP**2414AL* | 58S(B,C)*B070M14**12 | 17600 | 16.5 | 10.5 | 8.5 | 18500 | 19400 | 104.9% | 2.34
212983646 | 1.47 | Yes | CARRIER | HRCU-A-CB (Split System: Heat Pump with Remote Outdoor Unit-Air-Source) | Centrally-Ducted | 38MURAQ18AB3* | CAP**2417AL* | 59SC2E060M14**12 | 17600 | 16 | 10.5 | 8.5 | 18500 | 19400 | 104.9% | 2.34
212986379 | 1.47 | Yes | CARRIER | HRCU-A-CB (Split System: Heat Pump with Remote Outdoor Unit-Air-Source) | Centrally-Ducted | 38MURAQ18AB3* | CNPV*3017AL* | 59SC6A040M14**10 | 17600 | 16 | 11 | 8.1 | 18200 | 18700 | 102.7% | 2.24
212978246 | 1.47 | Yes | CARRIER | HRCU-A-CB (Split System: Heat Pump with Remote Outdoor Unit-Air-Source) | Centrally-Ducted | 38MURAQ18AB3* | CAP**2417AL* | 58S(B,C)*B070M14**12 | 17600 | 16.5 | 10.5 | 8.5 | 18500 | 19400 | 104.9% | 2.34
212978320 | 1.47 | Yes | CARRIER | HRCU-A-CB (Split System: Heat Pump with Remote Outdoor Unit-Air-Source) | Centrally-Ducted | 38MURAQ18AB3* | CNPV*2417AL* | 58S(B,C)*B070M14**12 | 17600 | 16.5 | 11 | 8.5 | 18500 | 19100 | 103.2% | 2.3
212974612 | 1.47 | Yes | CARRIER | HRCU-A-CB (Split System: Heat Pump with Remote Outdoor Unit-Air-Source) | Centrally-Ducted | 38MURAQ18AB3* | CAP**1917AL* | 59TP6C040V14**10 | 17600 | 16 | 10.5 | 8.1 | 17700 | 17900 | 101.1% | 2.16
212977754 | 1.47 | Yes | CARRIER | HRCU-A-CB (Split System: Heat Pump with Remote Outdoor Unit-Air-Source) | Centrally-Ducted | 38MURAQ18AB3* | CAP**3014AL* | 58S(B,C)*B045M14**12 | 17600 | 16.5 | 10.5 | 8.5 | 18100 | 18700 | 103.3% | 2.24
212971364 | 1.47 | Yes | CARRIER | HRCU-A-CB (Split System: Heat Pump with Remote Outdoor Unit-Air-Source) | Centrally-Ducted | 38MURAQ18AB3* | CNPV*2417AL* | 58TP*B070V14**12 | 17600 | 16.5 | 11 | 8.5 | 18500 | 19100 | 103.2% | 2.3
212978774 | 1.47 | Yes | CARRIER | HRCU-A-CB (Split System: Heat Pump with Remote Outdoor Unit-Air-Source) | Centrally-Ducted | 38MURAQ18AB3* | CAP**3017AL* | 58S(B,C)*B070M17**12 | 17600 | 16.5 | 10.5 | 8.5 | 18200 | 18800 | 103.3% | 2.26
212978308 | 1.47 | Yes | CARRIER | HRCU-A-CB (Split System: Heat Pump with Remote Outdoor Unit-Air-Source) | Centrally-Ducted | 38MURAQ18AB3* | CNPV*2414AL* | 58S(B,C)*B070M14**12 | 17600 | 16.5 | 11 | 8.5 | 18500 | 19100 | 103.2% | 2.3
211257766 | 1.47 | Yes | CARRIER | HRCU-A-CB (Split System: Heat Pump with Remote Outdoor Unit-Air-Source) | Centrally-Ducted | 38MURAQ18AB3* | CAP**2414AL* | 58TP*A045V14**12 | 17600 | 16 | 10.5 | 8.5 | 18400 | 19100 | 103.8% | 2.3
211257907 | 1.47 | Yes | CARRIER | HRCU-A-CB (Split System: Heat Pump with Remote Outdoor Unit-Air-Source) | Centrally-Ducted | 38MURAQ18AB3* | CAP**3017AL* | 59SP6A080V17**16 | 17600 | 16 | 10.5 | 8.5 | 18100 | 18600 | 102.8% | 2.24
211257961 | 1.47 | Yes | CARRIER | HRCU-A-CB (Split System: Heat Pump with Remote Outdoor Unit-Air-Source) | Centrally-Ducted | 38MURAQ18AB3* | CNPV*1814AL* | 59TP6B060V14**12 | 17600 | 15.5 | 10.5 | 8.5 | 18700 | 19300 | 103.2% | 2.32
211258009 | 1.47 | Yes | CARRIER | HRCU-A-CB (Split System: Heat Pump with Remote Outdoor Unit-Air-Source) | Centrally-Ducted | 38MURAQ18AB3* | CNPV*2417AL* | 58TP*A090V17**16 | 17600 | 16 | 10.5 | 8.5 | 18500 | 18900 | 102.2% | 2.26
212971354 | 1.47 | Yes | CARRIER | HRCU-A-CB (Split System: Heat Pump with Remote Outdoor Unit-Air-Source) | Centrally-Ducted | 38MURAQ18AB3* | CAP**2417AL* | 58TP*B070V14**12 | 17600 | 16.5 | 10.5 | 8.5 | 18500 | 19400 | 104.9% | 2.34
211258005 | 1.47 | Yes | CARRIER | HRCU-A-CB (Split System: Heat Pump with Remote Outdoor Unit-Air-Source) | Centrally-Ducted | 38MURAQ18AB3* | CNPV*2417AL* | 58TP*A045V14**12 | 17600 | 16 | 11 | 8.5 | 18500 | 18800 | 101.6% | 2.26
211258021 | 1.47 | Yes | CARRIER | HRCU-A-CB (Split System: Heat Pump with Remote Outdoor Unit-Air-Source) | Centrally-Ducted | 38MURAQ18AB3* | CNPV*2417AL* | 59TP6B060V17**14 | 17600 | 15.5 | 10.5 | 8.5 | 18600 | 18900 | 101.6% | 2.26
211257914 | 1.47 | Yes | CARRIER | HRCU-A-CB (Split System: Heat Pump with Remote Outdoor Unit-Air-Source) | Centrally-Ducted | 38MURAQ18AB3* | CAP**3017AL* | 58SP*A070V17**16 | 17600 | 16 | 10.5 | 8.5 | 18100 | 18600 | 102.8% | 2.24
211257778 | 1.47 | Yes | CARRIER | HRCU-A-CB (Split System: Heat Pump with Remote Outdoor Unit-Air-Source) | Centrally-Ducted | 38MURAQ18AB3* | CAP**2414AL* | 58S(B,C)*A070E14**12 | 17600 | 16 | 10.5 | 8.5 | 18400 | 19100 | 103.8% | 2.3
211263268 | 1.47 | Yes | CARRIER | HRCU-A-CB (Split System: Heat Pump with Remote Outdoor Unit-Air-Source) | Centrally-Ducted | 38MURAQ18AB3* | CNPV*2417AL* | GG96VTAA42060B | 17600 | 15.5 | 10.5 | 8.5 | 18600 | 18900 | 101.6% | 2.26
211261804 | 1.47 | Yes | CARRIER | HRCU-A-CB (Split System: Heat Pump with Remote Outdoor Unit-Air-Source) | Centrally-Ducted | 38MURAQ18AB3* | CAP**3017AL* | GG96VTAA48080B | 17600 | 16 | 10.5 | 8.5 | 18100 | 18600 | 102.8% | 2.24
211257991 | 1.47 | Yes | CARRIER | HRCU-A-CB (Split System: Heat Pump with Remote Outdoor Unit-Air-Source) | Centrally-Ducted | 38MURAQ18AB3* | CNPV*2417AL* | 59SP6A060V17**14 | 17600 | 15.5 | 10.5 | 8.5 | 18500 | 18800 | 101.6% | 2.26
211257800 | 1.47 | Yes | CARRIER | HRCU-A-CB (Split System: Heat Pump with Remote Outdoor Unit-Air-Source) | Centrally-Ducted | 38MURAQ18AB3* | CAP**2417AL* | 58TP*A090V17**16 | 17600 | 16 | 10.5 | 8.5 | 18500 | 19100 | 103.2% | 2.3
211257958 | 1.47 | Yes | CARRIER | HRCU-A-CB (Split System: Heat Pump with Remote Outdoor Unit-Air-Source) | Centrally-Ducted | 38MURAQ18AB3* | CNPV*1814AL* | 59SC5B060E14**12 | 17600 | 15.5 | 10.5 | 8.5 | 18700 | 19300 | 103.2% | 2.32
211257952 | 1.47 | Yes | CARRIER | HRCU-A-CB (Split System: Heat Pump with Remote Outdoor Unit-Air-Source) | Centrally-Ducted | 38MURAQ18AB3* | CNPV*1814AL* | 59SP6A060V14**12 | 17600 | 15.5 | 10.5 | 8.5 | 18700 | 19300 | 103.2% | 2.32
211257824 | 1.47 | Yes | CARRIER | HRCU-A-CB (Split System: Heat Pump with Remote Outdoor Unit-Air-Source) | Centrally-Ducted | 38MURAQ18AB3* | CAP**2417AL* | 58S(B,C)*A070E14**12 | 17600 | 16 | 10.5 | 8.5 | 18400 | 19100 | 103.8% | 2.3
211257974 | 1.47 | Yes | CARRIER | HRCU-A-CB (Split System: Heat Pump with Remote Outdoor Unit-Air-Source) | Centrally-Ducted | 38MURAQ18AB3* | CNPV*2414AL* | 58TP*A045V14**12 | 17600 | 16 | 11 | 8.5 | 18500 | 18800 | 101.6% | 2.26
211257814 | 1.47 | Yes | CARRIER | HRCU-A-CB (Split System: Heat Pump with Remote Outdoor Unit-Air-Source) | Centrally-Ducted | 38MURAQ18AB3* | CAP**2417AL* | 59TP6B060V17**14 | 17600 | 15.5 | 10.5 | 8.5 | 18600 | 19100 | 102.7% | 2.3
214228985 | 1.47 | Yes | COMFORTMAKER | HRCU-A-CB (Split System: Heat Pump with Remote Outdoor Unit-Air-Source) | Centrally-Ducted | DLCURAH18ABK | EA*4X24L17A* | *80MSU0601716A* | 17600 | 16.5 | 10.5 | 8.5 | 18600 | 19100 | 102.7% | 2.3
211260113 | 1.47 | Yes | COMFORTMAKER | HRCU-A-CB (Split System: Heat Pump with Remote Outdoor Unit-Air-Source) | Centrally-Ducted | DLCURAH18ABK | EA*4X24L14A* | *80VTL0451412A* | 17600 | 16 | 10.5 | 8.5 | 18400 | 19100 | 103.8% | 2.3
211261814 | 1.47 | Yes | COMFORTMAKER | HRCU-A-CB (Split System: Heat Pump with Remote Outdoor Unit-Air-Source) | Centrally-Ducted | DLCURAH18ABK | EA*4X30L17A* | *96VTN0801716A* | 17600 | 16 | 10.5 | 8.5 | 18100 | 18600 | 102.8% | 2.24
212988822 | 1.47 | Yes | COMFORTMAKER | HRCU-A-CB (Split System: Heat Pump with Remote Outdoor Unit-Air-Source) | Centrally-Ducted | DLCURAH18ABK | EN(A,D)4X24L17** | *95MSU0401712A* | 17600 | 16 | 10.5 | 8.5 | 18700 | 19100 | 102.1% | 2.3
212986324 | 1.47 | Yes | COMFORTMAKER | HRCU-A-CB (Split System: Heat Pump with Remote Outdoor Unit-Air-Source) | Centrally-Ducted | DLCURAH18ABK | EA*4X30L17A* | *96MSN0401410A* | 17600 | 16 | 10.5 | 8.5 | 18300 | 18800 | 102.7% | 2.26
212986312 | 1.47 | Yes | COMFORTMAKER | HRCU-A-CB (Split System: Heat Pump with Remote Outdoor Unit-Air-Source) | Centrally-Ducted | DLCURAH18ABK | EA*4X30L14A* | *96MSN0401410A* | 17600 | 16 | 10.5 | 8.5 | 18300 | 18900 | 103.3% | 2.26
212986660 | 1.47 | Yes | COMFORTMAKER | HRCU-A-CB (Split System: Heat Pump with Remote Outdoor Unit-Air-Source) | Centrally-Ducted | DLCURAH18ABK | EA*4X19L17A* | *96MSN0401712A* | 17600 | 15.5 | 10.5 | 8.1 | 17800 | 17900 | 100.6% | 2.14
212986372 | 1.47 | Yes | COMFORTMAKER | HRCU-A-CB (Split System: Heat Pump with Remote Outdoor Unit-Air-Source) | Centrally-Ducted | DLCURAH18ABK | EN(A,D)4X30L14** | *96MSN0401410A* | 17600 | 16 | 10.5 | 8.1 | 18200 | 18600 | 102.2% | 2.24
212987548 | 1.47 | Yes | COMFORTMAKER | HRCU-A-CB (Split System: Heat Pump with Remote Outdoor Unit-Air-Source) | Centrally-Ducted | DLCURAH18ABK | EN(A,D)4X24L17** | *96MSN0801716A* | 17600 | 16 | 11 | 8.5 | 18600 | 19100 | 102.7% | 2.3
211260391 | 1.47 | Yes | COMFORTMAKER | HRCU-A-CB (Split System: Heat Pump with Remote Outdoor Unit-Air-Source) | Centrally-Ducted | DLCURAH18ABK | EA*4X24L17A* | *80VTL0451412A* | 17600 | 16.5 | 10.5 | 8.5 | 18500 | 19100 | 103.2% | 2.3
212974618 | 1.47 | Yes | COMFORTMAKER | HRCU-A-CB (Split System: Heat Pump with Remote Outdoor Unit-Air-Source) | Centrally-Ducted | DLCURAH18ABK | EA*4X19L17A* | *96VTN0401410B* | 17600 | 16 | 10.5 | 8.1 | 17700 | 17900 | 101.1% | 2.16
212978779 | 1.47 | Yes | COMFORTMAKER | HRCU-A-CB (Split System: Heat Pump with Remote Outdoor Unit-Air-Source) | Centrally-Ducted | DLCURAH18ABK | EA*4X30L17A* | *80MS(N,L)0701712A* | 17600 | 16.5 | 10.5 | 8.5 | 18200 | 18800 | 103.3% | 2.26
212977759 | 1.47 | Yes | COMFORTMAKER | HRCU-A-CB (Split System: Heat Pump with Remote Outdoor Unit-Air-Source) | Centrally-Ducted | DLCURAH18ABK | EA*4X30L14A* | *80MS(N,L)0451412A* | 17600 | 16.5 | 10.5 | 8.5 | 18100 | 18700 | 103.3% | 2.24
212983651 | 1.47 | Yes | COMFORTMAKER | HRCU-A-CB (Split System: Heat Pump with Remote Outdoor Unit-Air-Source) | Centrally-Ducted | DLCURAH18ABK | EA*4X24L17A* | *92MSN0601412A* | 17600 | 16 | 10.5 | 8.5 | 18500 | 19400 | 104.9% | 2.34
212978325 | 1.47 | Yes | COMFORTMAKER | HRCU-A-CB (Split System: Heat Pump with Remote Outdoor Unit-Air-Source) | Centrally-Ducted | DLCURAH18ABK | EN(A,D)4X24L17** | *80MS(N,L)0701412A* | 17600 | 16.5 | 11 | 8.5 | 18500 | 19100 | 103.2% | 2.3
212978313 | 1.47 | Yes | COMFORTMAKER | HRCU-A-CB (Split System: Heat Pump with Remote Outdoor Unit-Air-Source) | Centrally-Ducted | DLCURAH18ABK | EN(A,D)4X24L14** | *80MS(N,L)0701412A* | 17600 | 16.5 | 11 | 8.5 | 18500 | 19100 | 103.2% | 2.3
214229018 | 1.47 | Yes | COMFORTMAKER | HRCU-A-CB (Split System: Heat Pump with Remote Outdoor Unit-Air-Source) | Centrally-Ducted | DLCURAH18ABK | EN(A,D)4X24L17** | *80MSU0601716A* | 17600 | 16 | 11 | 8.5 | 18500 | 18900 | 102.2% | 2.28
212986384 | 1.47 | Yes | COMFORTMAKER | HRCU-A-CB (Split System: Heat Pump with Remote Outdoor Unit-Air-Source) | Centrally-Ducted | DLCURAH18ABK | EN(A,D)4X30L17** | *96MSN0401410A* | 17600 | 16 | 11 | 8.1 | 18200 | 18700 | 102.7% | 2.24
212989326 | 1.47 | Yes | COMFORTMAKER | HRCU-A-CB (Split System: Heat Pump with Remote Outdoor Unit-Air-Source) | Centrally-Ducted | DLCURAH18ABK | EN(A,D)4X30L17** | *95MSU0601716A* | 17600 | 16.5 | 11 | 8.1 | 18100 | 18700 | 103.3% | 2.24
211260232 | 1.47 | Yes | COMFORTMAKER | HRCU-A-CB (Split System: Heat Pump with Remote Outdoor Unit-Air-Source) | Centrally-Ducted | DLCURAH18ABK | EA*4X24L14A* | *80ES(N,L)0701412A* | 17600 | 16 | 10.5 | 8.5 | 18400 | 19100 | 103.8% | 2.3
211261723 | 1.47 | Yes | COMFORTMAKER | HRCU-A-CB (Split System: Heat Pump with Remote Outdoor Unit-Air-Source) | Centrally-Ducted | DLCURAH18ABK | EA*4X30L17A* | *80VSL0701716A* | 17600 | 16 | 10.5 | 8.5 | 18100 | 18600 | 102.8% | 2.24
211260355 | 1.47 | Yes | COMFORTMAKER | HRCU-A-CB (Split System: Heat Pump with Remote Outdoor Unit-Air-Source) | Centrally-Ducted | DLCURAH18ABK | EA*4X24L17A* | *80VSL0451716A* | 17600 | 16 | 10.5 | 8.5 | 18500 | 19100 | 103.2% | 2.3
211260628 | 1.47 | Yes | COMFORTMAKER | HRCU-A-CB (Split System: Heat Pump with Remote Outdoor Unit-Air-Source) | Centrally-Ducted | DLCURAH18ABK | EA*4X24L17A* | *80ES(N,L)0701412A* | 17600 | 16 | 10.5 | 8.5 | 18400 | 19100 | 103.8% | 2.3
211261630 | 1.47 | Yes | COMFORTMAKER | HRCU-A-CB (Split System: Heat Pump with Remote Outdoor Unit-Air-Source) | Centrally-Ducted | DLCURAH18ABK | EA*4X30L17A* | *96VSN0801716A* | 17600 | 16 | 10.5 | 8.5 | 18100 | 18600 | 102.8% | 2.24
211260322 | 1.47 | Yes | COMFORTMAKER | HRCU-A-CB (Split System: Heat Pump with Remote Outdoor Unit-Air-Source) | Centrally-Ducted | DLCURAH18ABK | EA*4X24L17A* | *95ESU0401712A* | 17600 | 16 | 10.5 | 8.5 | 18500 | 19100 | 103.2% | 2.3
211260524 | 1.47 | Yes | COMFORTMAKER | HRCU-A-CB (Split System: Heat Pump with Remote Outdoor Unit-Air-Source) | Centrally-Ducted | DLCURAH18ABK | EA*4X24L17A* | *96VTN0601714A* | 17600 | 15.5 | 10.5 | 8.5 | 18600 | 19100 | 102.7% | 2.3
212978251 | 1.47 | Yes | COMFORTMAKER | HRCU-A-CB (Split System: Heat Pump with Remote Outdoor Unit-Air-Source) | Centrally-Ducted | DLCURAH18ABK | EA*4X24L17A* | *80MS(N,L)0701412A* | 17600 | 16.5 | 10.5 | 8.5 | 18500 | 19400 | 104.9% | 2.34
211262273 | 1.47 | Yes | COMFORTMAKER | HRCU-A-CB (Split System: Heat Pump with Remote Outdoor Unit-Air-Source) | Centrally-Ducted | DLCURAH18ABK | EN(A,D)4X18L14** | *96VSN0601412A* | 17600 | 15.5 | 10.5 | 8.5 | 18700 | 19300 | 103.2% | 2.32
211263278 | 1.47 | Yes | COMFORTMAKER | HRCU-A-CB (Split System: Heat Pump with Remote Outdoor Unit-Air-Source) | Centrally-Ducted | DLCURAH18ABK | EN(A,D)4X24L17** | *96VTN0601714A* | 17600 | 15.5 | 10.5 | 8.5 | 18600 | 18900 | 101.6% | 2.26
211262920 | 1.47 | Yes | COMFORTMAKER | HRCU-A-CB (Split System: Heat Pump with Remote Outdoor Unit-Air-Source) | Centrally-Ducted | DLCURAH18ABK | EN(A,D)4X24L17** | *95ESU0401712A* | 17600 | 16 | 11 | 8.5 | 18500 | 18800 | 101.6% | 2.26
211262382 | 1.47 | Yes | COMFORTMAKER | HRCU-A-CB (Split System: Heat Pump with Remote Outdoor Unit-Air-Source) | Centrally-Ducted | DLCURAH18ABK | EN(A,D)4X18L14** | *96VTN0601412A* | 17600 | 15.5 | 10.5 | 8.5 | 18700 | 19300 | 103.2% | 2.32
211262338 | 1.47 | Yes | COMFORTMAKER | HRCU-A-CB (Split System: Heat Pump with Remote Outdoor Unit-Air-Source) | Centrally-Ducted | DLCURAH18ABK | EN(A,D)4X18L14** | *95ESN0601412A* | 17600 | 15.5 | 10.5 | 8.5 | 18700 | 19300 | 103.2% | 2.32
211262570 | 1.47 | Yes | COMFORTMAKER | HRCU-A-CB (Split System: Heat Pump with Remote Outdoor Unit-Air-Source) | Centrally-Ducted | DLCURAH18ABK | EN(A,D)4X24L14** | *80VTL0451412A* | 17600 | 16 | 11 | 8.5 | 18500 | 18800 | 101.6% | 2.26
211263056 | 1.47 | Yes | COMFORTMAKER | HRCU-A-CB (Split System: Heat Pump with Remote Outdoor Unit-Air-Source) | Centrally-Ducted | DLCURAH18ABK | EN(A,D)4X24L17** | *80VTL0451412A* | 17600 | 16 | 11 | 8.5 | 18500 | 18800 | 101.6% | 2.26
211262830 | 1.47 | Yes | COMFORTMAKER | HRCU-A-CB (Split System: Heat Pump with Remote Outdoor Unit-Air-Source) | Centrally-Ducted | DLCURAH18ABK | EN(A,D)4X24L17** | *96VSN0601714A* | 17600 | 15.5 | 10.5 | 8.5 | 18500 | 18800 | 101.6% | 2.26
212978239 | 1.47 | Yes | COMFORTMAKER | HRCU-A-CB (Split System: Heat Pump with Remote Outdoor Unit-Air-Source) | Centrally-Ducted | DLCURAH18ABK | EA*4X24L14A* | *80MS(N,L)0701412A* | 17600 | 16.5 | 10.5 | 8.5 | 18500 | 19400 | 104.9% | 2.34
212494265 | 1.47 | Yes | DAIKIN | HRCU-A-CB | Mini-Splits(Ducted) | RXL18WMVJU* | FDMQ18WVJU* |  | 17600 | 15.2 | 10 | 8.5 | 21600 | 21600 | 100% | 1.8
213739498 | 1.47 | Yes | DAY & NIGHT | HRCU-A-CB (Split System: Heat Pump with Remote Outdoor Unit-Air-Source) | Centrally-Ducted | DLCURAH18ABK | FG35936 | *80MS(N,L)0701412A* | 17600 | 16 | 11 | 8.5 | 16900 | 18700 | 110.7% | 2.3
213739496 | 1.47 | Yes | DAY & NIGHT | HRCU-A-CB (Split System: Heat Pump with Remote Outdoor Unit-Air-Source) | Centrally-Ducted | DLCURAH18ABK | PL36H175P159 | *80MS(N,L)0701412A* | 17600 | 16 | 11 | 8.5 | 16900 | 18700 | 110.7% | 2.3
213739563 | 1.47 | Yes | DAY & NIGHT | HRCU-A-CB (Split System: Heat Pump with Remote Outdoor Unit-Air-Source) | Centrally-Ducted | DLCURAH18ABK | FG80936 | *95MSU0401712A* | 17600 | 16 | 10.5 | 8.5 | 17100 | 18700 | 109.4% | 2.3
213739514 | 1.47 | Yes | DAY & NIGHT | HRCU-A-CB (Split System: Heat Pump with Remote Outdoor Unit-Air-Source) | Centrally-Ducted | DLCURAH18ABK | PL36H175P159 | *80MSU0401712A* | 17600 | 16 | 11 | 8.5 | 16900 | 18700 | 110.7% | 2.3
212603093 | 1.47 | Yes | DAY & NIGHT | HRCU-A-CB (Split System: Heat Pump with Remote Outdoor Unit-Air-Source) | Centrally-Ducted | DLCURAH18ABK | FG80936 | *95ESU0401712A* | 17600 | 16 | 11 | 8.5 | 16900 | 18400 | 108.9% | 2.26
213739522 | 1.47 | Yes | DAY & NIGHT | HRCU-A-CB (Split System: Heat Pump with Remote Outdoor Unit-Air-Source) | Centrally-Ducted | DLCURAH18ABK | FG33936 | *80VSL0451412B* | 17600 | 16 | 11 | 8.5 | 17100 | 18700 | 109.4% | 2.3
213739517 | 1.47 | Yes | DAY & NIGHT | HRCU-A-CB (Split System: Heat Pump with Remote Outdoor Unit-Air-Source) | Centrally-Ducted | DLCURAH18ABK | FG35936 | *80MSU0401712A* | 17600 | 16 | 11 | 8.5 | 16900 | 18700 | 110.7% | 2.3
213739562 | 1.47 | Yes | DAY & NIGHT | HRCU-A-CB (Split System: Heat Pump with Remote Outdoor Unit-Air-Source) | Centrally-Ducted | DLCURAH18ABK | FG35936 | *95MSU0401712A* | 17600 | 16 | 10.5 | 8.5 | 17100 | 18700 | 109.4% | 2.3
213739500 | 1.47 | Yes | DAY & NIGHT | HRCU-A-CB (Split System: Heat Pump with Remote Outdoor Unit-Air-Source) | Centrally-Ducted | DLCURAH18ABK | FG80936 | *80MS(N,L)0701412A* | 17600 | 16 | 11 | 8.5 | 16900 | 18700 | 110.7% | 2.3
213739577 | 1.47 | Yes | DAY & NIGHT | HRCU-A-CB (Split System: Heat Pump with Remote Outdoor Unit-Air-Source) | Centrally-Ducted | DLCURAH18ABK | PL36H175P159 | *96MSN0401410A* | 17600 | 16 | 11 | 8.1 | 16600 | 18300 | 110.2% | 2.24
213739499 | 1.47 | Yes | DAY & NIGHT | HRCU-A-CB (Split System: Heat Pump with Remote Outdoor Unit-Air-Source) | Centrally-Ducted | DLCURAH18ABK | V,G36H***P449 | *80MS(N,L)0701412A* | 17600 | 16 | 11 | 8.5 | 16900 | 18700 | 110.7% | 2.3
213739515 | 1.47 | Yes | DAY & NIGHT | HRCU-A-CB (Split System: Heat Pump with Remote Outdoor Unit-Air-Source) | Centrally-Ducted | DLCURAH18ABK | V,G36H175P159 | *80MSU0401712A* | 17600 | 16 | 11 | 8.5 | 16900 | 18700 | 110.7% | 2.3
213739518 | 1.47 | Yes | DAY & NIGHT | HRCU-A-CB (Split System: Heat Pump with Remote Outdoor Unit-Air-Source) | Centrally-Ducted | DLCURAH18ABK | FG80936 | *80MSU0401712A* | 17600 | 16 | 11 | 8.5 | 16900 | 18700 | 110.7% | 2.3
213739516 | 1.47 | Yes | DAY & NIGHT | HRCU-A-CB (Split System: Heat Pump with Remote Outdoor Unit-Air-Source) | Centrally-Ducted | DLCURAH18ABK | PL36H175P789 | *80MSU0401712A* | 17600 | 16 | 11 | 8.5 | 16900 | 18700 | 110.7% | 2.3
213739578 | 1.47 | Yes | DAY & NIGHT | HRCU-A-CB (Split System: Heat Pump with Remote Outdoor Unit-Air-Source) | Centrally-Ducted | DLCURAH18ABK | PL36H175P789 | *96MSN0401410A* | 17600 | 16 | 11 | 8.1 | 16600 | 18300 | 110.2% | 2.24
213739574 | 1.47 | Yes | DAY & NIGHT | HRCU-A-CB (Split System: Heat Pump with Remote Outdoor Unit-Air-Source) | Centrally-Ducted | DLCURAH18ABK | PL36H175P069 | *96MSN0401410A* | 17600 | 16 | 11 | 8.1 | 16600 | 18300 | 110.2% | 2.24
212603088 | 1.47 | Yes | DAY & NIGHT | HRCU-A-CB (Split System: Heat Pump with Remote Outdoor Unit-Air-Source) | Centrally-Ducted | DLCURAH18ABK | FG80936 | *80VTL0451412A* | 17600 | 16 | 11 | 8.5 | 16900 | 18400 | 108.9% | 2.26
213739507 | 1.47 | Yes | DAY & NIGHT | HRCU-A-CB (Split System: Heat Pump with Remote Outdoor Unit-Air-Source) | Centrally-Ducted | DLCURAH18ABK | PL36H175P789 | *80MS(N,L)0701712A* | 17600 | 17 | 10.5 | 8.5 | 16300 | 17400 | 106.7% | 2.16
213739510 | 1.47 | Yes | DAY & NIGHT | HRCU-A-CB (Split System: Heat Pump with Remote Outdoor Unit-Air-Source) | Centrally-Ducted | DLCURAH18ABK | PL36H175P069 | *80MSU0401712A* | 17600 | 16 | 11 | 8.5 | 16900 | 18700 | 110.7% | 2.3
214229019 | 1.47 | Yes | DAY & NIGHT | HRCU-A-CB (Split System: Heat Pump with Remote Outdoor Unit-Air-Source) | Centrally-Ducted | DLCURAH18ABK | EN(A,D)4X24L17** | *80MSU0601716A* | 17600 | 16 | 11 | 8.5 | 18500 | 18900 | 102.2% | 2.28
214228986 | 1.47 | Yes | DAY & NIGHT | HRCU-A-CB (Split System: Heat Pump with Remote Outdoor Unit-Air-Source) | Centrally-Ducted | DLCURAH18ABK | EA*4X24L17A* | *80MSU0601716A* | 17600 | 16.5 | 10.5 | 8.5 | 18600 | 19100 | 102.7% | 2.3
212978326 | 1.47 | Yes | DAY & NIGHT | HRCU-A-CB (Split System: Heat Pump with Remote Outdoor Unit-Air-Source) | Centrally-Ducted | DLCURAH18ABK | EN(A,D)4X24L17** | *80MS(N,L)0701412A* | 17600 | 16.5 | 11 | 8.5 | 18500 | 19100 | 103.2% | 2.3
211261632 | 1.47 | Yes | DAY & NIGHT | HRCU-A-CB (Split System: Heat Pump with Remote Outdoor Unit-Air-Source) | Centrally-Ducted | DLCURAH18ABK | EA*4X30L17A* | *96VSN0801716A* | 17600 | 16 | 10.5 | 8.5 | 18100 | 18600 | 102.8% | 2.24
212974619 | 1.47 | Yes | DAY & NIGHT | HRCU-A-CB (Split System: Heat Pump with Remote Outdoor Unit-Air-Source) | Centrally-Ducted | DLCURAH18ABK | EA*4X19L17A* | *96VTN0401410B* | 17600 | 16 | 10.5 | 8.1 | 17700 | 17900 | 101.1% | 2.16
212978780 | 1.47 | Yes | DAY & NIGHT | HRCU-A-CB (Split System: Heat Pump with Remote Outdoor Unit-Air-Source) | Centrally-Ducted | DLCURAH18ABK | EA*4X30L17A* | *80MS(N,L)0701712A* | 17600 | 16.5 | 10.5 | 8.5 | 18200 | 18800 | 103.3% | 2.26
212977760 | 1.47 | Yes | DAY & NIGHT | HRCU-A-CB (Split System: Heat Pump with Remote Outdoor Unit-Air-Source) | Centrally-Ducted | DLCURAH18ABK | EA*4X30L14A* | *80MS(N,L)0451412A* | 17600 | 16.5 | 10.5 | 8.5 | 18100 | 18700 | 103.3% | 2.24
212978252 | 1.47 | Yes | DAY & NIGHT | HRCU-A-CB (Split System: Heat Pump with Remote Outdoor Unit-Air-Source) | Centrally-Ducted | DLCURAH18ABK | EA*4X24L17A* | *80MS(N,L)0701412A* | 17600 | 16.5 | 10.5 | 8.5 | 18500 | 19400 | 104.9% | 2.34
212987549 | 1.47 | Yes | DAY & NIGHT | HRCU-A-CB (Split System: Heat Pump with Remote Outdoor Unit-Air-Source) | Centrally-Ducted | DLCURAH18ABK | EN(A,D)4X24L17** | *96MSN0801716A* | 17600 | 16 | 11 | 8.5 | 18600 | 19100 | 102.7% | 2.3
212988823 | 1.47 | Yes | DAY & NIGHT | HRCU-A-CB (Split System: Heat Pump with Remote Outdoor Unit-Air-Source) | Centrally-Ducted | DLCURAH18ABK | EN(A,D)4X24L17** | *95MSU0401712A* | 17600 | 16 | 10.5 | 8.5 | 18700 | 19100 | 102.1% | 2.3
212989327 | 1.47 | Yes | DAY & NIGHT | HRCU-A-CB (Split System: Heat Pump with Remote Outdoor Unit-Air-Source) | Centrally-Ducted | DLCURAH18ABK | EN(A,D)4X30L17** | *95MSU0601716A* | 17600 | 16.5 | 11 | 8.1 | 18100 | 18700 | 103.3% | 2.24
211260356 | 1.47 | Yes | DAY & NIGHT | HRCU-A-CB (Split System: Heat Pump with Remote Outdoor Unit-Air-Source) | Centrally-Ducted | DLCURAH18ABK | EA*4X24L17A* | *80VSL0451716A* | 17600 | 16 | 10.5 | 8.5 | 18500 | 19100 | 103.2% | 2.3
211261816 | 1.47 | Yes | DAY & NIGHT | HRCU-A-CB (Split System: Heat Pump with Remote Outdoor Unit-Air-Source) | Centrally-Ducted | DLCURAH18ABK | EA*4X30L17A* | *96VTN0801716A* | 17600 | 16 | 10.5 | 8.5 | 18100 | 18600 | 102.8% | 2.24
211260233 | 1.47 | Yes | DAY & NIGHT | HRCU-A-CB (Split System: Heat Pump with Remote Outdoor Unit-Air-Source) | Centrally-Ducted | DLCURAH18ABK | EA*4X24L14A* | *80ES(N,L)0701412A* | 17600 | 16 | 10.5 | 8.5 | 18400 | 19100 | 103.8% | 2.3
211260323 | 1.47 | Yes | DAY & NIGHT | HRCU-A-CB (Split System: Heat Pump with Remote Outdoor Unit-Air-Source) | Centrally-Ducted | DLCURAH18ABK | EA*4X24L17A* | *95ESU0401712A* | 17600 | 16 | 10.5 | 8.5 | 18500 | 19100 | 103.2% | 2.3
211260629 | 1.47 | Yes | DAY & NIGHT | HRCU-A-CB (Split System: Heat Pump with Remote Outdoor Unit-Air-Source) | Centrally-Ducted | DLCURAH18ABK | EA*4X24L17A* | *80ES(N,L)0701412A* | 17600 | 16 | 10.5 | 8.5 | 18400 | 19100 | 103.8% | 2.3
211261725 | 1.47 | Yes | DAY & NIGHT | HRCU-A-CB (Split System: Heat Pump with Remote Outdoor Unit-Air-Source) | Centrally-Ducted | DLCURAH18ABK | EA*4X30L17A* | *80VSL0701716A* | 17600 | 16 | 10.5 | 8.5 | 18100 | 18600 | 102.8% | 2.24
211260393 | 1.47 | Yes | DAY & NIGHT | HRCU-A-CB (Split System: Heat Pump with Remote Outdoor Unit-Air-Source) | Centrally-Ducted | DLCURAH18ABK | EA*4X24L17A* | *80VTL0451412A* | 17600 | 16.5 | 10.5 | 8.5 | 18500 | 19100 | 103.2% | 2.3
211262340 | 1.47 | Yes | DAY & NIGHT | HRCU-A-CB (Split System: Heat Pump with Remote Outdoor Unit-Air-Source) | Centrally-Ducted | DLCURAH18ABK | EN(A,D)4X18L14** | *95ESN0601412A* | 17600 | 15.5 | 10.5 | 8.5 | 18700 | 19300 | 103.2% | 2.32
211262832 | 1.47 | Yes | DAY & NIGHT | HRCU-A-CB (Split System: Heat Pump with Remote Outdoor Unit-Air-Source) | Centrally-Ducted | DLCURAH18ABK | EN(A,D)4X24L17** | *96VSN0601714A* | 17600 | 15.5 | 10.5 | 8.5 | 18500 | 18800 | 101.6% | 2.26
211260525 | 1.47 | Yes | DAY & NIGHT | HRCU-A-CB (Split System: Heat Pump with Remote Outdoor Unit-Air-Source) | Centrally-Ducted | DLCURAH18ABK | EA*4X24L17A* | *96VTN0601714A* | 17600 | 15.5 | 10.5 | 8.5 | 18600 | 19100 | 102.7% | 2.3
211260114 | 1.47 | Yes | DAY & NIGHT | HRCU-A-CB (Split System: Heat Pump with Remote Outdoor Unit-Air-Source) | Centrally-Ducted | DLCURAH18ABK | EA*4X24L14A* | *80VTL0451412A* | 17600 | 16 | 10.5 | 8.5 | 18400 | 19100 | 103.8% | 2.3
212978240 | 1.47 | Yes | DAY & NIGHT | HRCU-A-CB (Split System: Heat Pump with Remote Outdoor Unit-Air-Source) | Centrally-Ducted | DLCURAH18ABK | EA*4X24L14A* | *80MS(N,L)0701412A* | 17600 | 16.5 | 10.5 | 8.5 | 18500 | 19400 | 104.9% | 2.34
212978314 | 1.47 | Yes | DAY & NIGHT | HRCU-A-CB (Split System: Heat Pump with Remote Outdoor Unit-Air-Source) | Centrally-Ducted | DLCURAH18ABK | EN(A,D)4X24L14** | *80MS(N,L)0701412A* | 17600 | 16.5 | 11 | 8.5 | 18500 | 19100 | 103.2% | 2.3
212986373 | 1.47 | Yes | DAY & NIGHT | HRCU-A-CB (Split System: Heat Pump with Remote Outdoor Unit-Air-Source) | Centrally-Ducted | DLCURAH18ABK | EN(A,D)4X30L14** | *96MSN0401410A* | 17600 | 16 | 10.5 | 8.1 | 18200 | 18600 | 102.2% | 2.24
212986313 | 1.47 | Yes | DAY & NIGHT | HRCU-A-CB (Split System: Heat Pump with Remote Outdoor Unit-Air-Source) | Centrally-Ducted | DLCURAH18ABK | EA*4X30L14A* | *96MSN0401410A* | 17600 | 16 | 10.5 | 8.5 | 18300 | 18900 | 103.3% | 2.26
212986661 | 1.47 | Yes | DAY & NIGHT | HRCU-A-CB (Split System: Heat Pump with Remote Outdoor Unit-Air-Source) | Centrally-Ducted | DLCURAH18ABK | EA*4X19L17A* | *96MSN0401712A* | 17600 | 15.5 | 10.5 | 8.1 | 17800 | 17900 | 100.6% | 2.14
212986385 | 1.47 | Yes | DAY & NIGHT | HRCU-A-CB (Split System: Heat Pump with Remote Outdoor Unit-Air-Source) | Centrally-Ducted | DLCURAH18ABK | EN(A,D)4X30L17** | *96MSN0401410A* | 17600 | 16 | 11 | 8.1 | 18200 | 18700 | 102.7% | 2.24
212986325 | 1.47 | Yes | DAY & NIGHT | HRCU-A-CB (Split System: Heat Pump with Remote Outdoor Unit-Air-Source) | Centrally-Ducted | DLCURAH18ABK | EA*4X30L17A* | *96MSN0401410A* | 17600 | 16 | 10.5 | 8.5 | 18300 | 18800 | 102.7% | 2.26
212983652 | 1.47 | Yes | DAY & NIGHT | HRCU-A-CB (Split System: Heat Pump with Remote Outdoor Unit-Air-Source) | Centrally-Ducted | DLCURAH18ABK | EA*4X24L17A* | *92MSN0601412A* | 17600 | 16 | 10.5 | 8.5 | 18500 | 19400 | 104.9% | 2.34
211262384 | 1.47 | Yes | DAY & NIGHT | HRCU-A-CB (Split System: Heat Pump with Remote Outdoor Unit-Air-Source) | Centrally-Ducted | DLCURAH18ABK | EN(A,D)4X18L14** | *96VTN0601412A* | 17600 | 15.5 | 10.5 | 8.5 | 18700 | 19300 | 103.2% | 2.32
211263280 | 1.47 | Yes | DAY & NIGHT | HRCU-A-CB (Split System: Heat Pump with Remote Outdoor Unit-Air-Source) | Centrally-Ducted | DLCURAH18ABK | EN(A,D)4X24L17** | *96VTN0601714A* | 17600 | 15.5 | 10.5 | 8.5 | 18600 | 18900 | 101.6% | 2.26
211262922 | 1.47 | Yes | DAY & NIGHT | HRCU-A-CB (Split System: Heat Pump with Remote Outdoor Unit-Air-Source) | Centrally-Ducted | DLCURAH18ABK | EN(A,D)4X24L17** | *95ESU0401712A* | 17600 | 16 | 11 | 8.5 | 18500 | 18800 | 101.6% | 2.26
211262275 | 1.47 | Yes | DAY & NIGHT | HRCU-A-CB (Split System: Heat Pump with Remote Outdoor Unit-Air-Source) | Centrally-Ducted | DLCURAH18ABK | EN(A,D)4X18L14** | *96VSN0601412A* | 17600 | 15.5 | 10.5 | 8.5 | 18700 | 19300 | 103.2% | 2.32
211262572 | 1.47 | Yes | DAY & NIGHT | HRCU-A-CB (Split System: Heat Pump with Remote Outdoor Unit-Air-Source) | Centrally-Ducted | DLCURAH18ABK | EN(A,D)4X24L14** | *80VTL0451412A* | 17600 | 16 | 11 | 8.5 | 18500 | 18800 | 101.6% | 2.26
211263058 | 1.47 | Yes | DAY & NIGHT | HRCU-A-CB (Split System: Heat Pump with Remote Outdoor Unit-Air-Source) | Centrally-Ducted | DLCURAH18ABK | EN(A,D)4X24L17** | *80VTL0451412A* | 17600 | 16 | 11 | 8.5 | 18500 | 18800 | 101.6% | 2.26
210474662 | 1.47 | Yes | GE Appliances | HMSV-A-CB | Mixed Ducted and Non-Ducted Indoor Units | ASH220NCDD** |  |  | 17600 | 17 | 11.5 | 10 | 22000 | 18200 | 82.73% | 1.92
212974624 | 1.47 | Yes | GRANDAIRE | HRCU-A-CB (Split System: Heat Pump with Remote Outdoor Unit-Air-Source) | Centrally-Ducted | WDLCURAH18ABK | WLA*194BA* | WFST040A030A* | 17600 | 16 | 10.5 | 8.1 | 17700 | 19400 | 109.6% | 2.32
212978257 | 1.47 | Yes | GRANDAIRE | HRCU-A-CB (Split System: Heat Pump with Remote Outdoor Unit-Air-Source) | Centrally-Ducted | WDLCURAH18ABK | WLA*244BA* | WFE*070A036C* | 17600 | 16.5 | 10.5 | 8.5 | 18500 | 17600 | 95.14% | 2.14
212977765 | 1.47 | Yes | GRANDAIRE | HRCU-A-CB (Split System: Heat Pump with Remote Outdoor Unit-Air-Source) | Centrally-Ducted | WDLCURAH18ABK | WLA*304AA* | WFE*045A036C* | 17600 | 16.5 | 10.5 | 8.5 | 18100 | 18800 | 103.9% | 2.26
211260329 | 1.47 | Yes | GRANDAIRE | HRCU-A-CB (Split System: Heat Pump with Remote Outdoor Unit-Air-Source) | Centrally-Ducted | WDLCURAH18ABK | WLA*244BA* | WFSU040B036A* | 17600 | 16 | 10.5 | 8.5 | 18500 | 19100 | 103.2% | 2.3
211260636 | 1.47 | Yes | GRANDAIRE | HRCU-A-CB (Split System: Heat Pump with Remote Outdoor Unit-Air-Source) | Centrally-Ducted | WDLCURAH18ABK | WLA*244BA* | WFER070A036A* | 17600 | 16 | 10.5 | 8.5 | 18400 | 19100 | 103.8% | 2.3
212986390 | 1.47 | Yes | GRANDAIRE | HRCU-A-CB (Split System: Heat Pump with Remote Outdoor Unit-Air-Source) | Centrally-Ducted | WDLCURAH18ABK | WLNC304BA* | WFSX040A030B* | 17600 | 16 | 11 | 8.1 | 18200 | 16300 | 89.56% | 1.82
212978784 | 1.47 | Yes | GRANDAIRE | HRCU-A-CB (Split System: Heat Pump with Remote Outdoor Unit-Air-Source) | Centrally-Ducted | WDLCURAH18ABK | WLA*304BA* | WFE*070B036C* | 17600 | 16.5 | 10.5 | 8.5 | 18200 | 19200 | 105.5% | 2.32
212986378 | 1.47 | Yes | GRANDAIRE | HRCU-A-CB (Split System: Heat Pump with Remote Outdoor Unit-Air-Source) | Centrally-Ducted | WDLCURAH18ABK | WLNC304AA* | WFSX040A030B* | 17600 | 16 | 10.5 | 8.1 | 18200 | 18700 | 102.7% | 2.24
212986330 | 1.47 | Yes | GRANDAIRE | HRCU-A-CB (Split System: Heat Pump with Remote Outdoor Unit-Air-Source) | Centrally-Ducted | WDLCURAH18ABK | WLA*304BA* | WFSX040A030B* | 17600 | 16 | 10.5 | 8.5 | 18300 | 19800 | 108.2% | 2.38
212986318 | 1.47 | Yes | GRANDAIRE | HRCU-A-CB (Split System: Heat Pump with Remote Outdoor Unit-Air-Source) | Centrally-Ducted | WDLCURAH18ABK | WLA*304AA* | WFSX040A030B* | 17600 | 16 | 10.5 | 8.5 | 18300 | 18800 | 102.7% | 2.26
212978319 | 1.47 | Yes | GRANDAIRE | HRCU-A-CB (Split System: Heat Pump with Remote Outdoor Unit-Air-Source) | Centrally-Ducted | WDLCURAH18ABK | WLNC244AA* | WFE*070A036C* | 17600 | 16.5 | 11 | 8.5 | 18500 | 19100 | 103.2% | 2.3
212978245 | 1.47 | Yes | GRANDAIRE | HRCU-A-CB (Split System: Heat Pump with Remote Outdoor Unit-Air-Source) | Centrally-Ducted | WDLCURAH18ABK | WLA*244AA* | WFE*070A036C* | 17600 | 16.5 | 10.5 | 8.5 | 18500 | 19400 | 104.9% | 2.34
212987554 | 1.47 | Yes | GRANDAIRE | HRCU-A-CB (Split System: Heat Pump with Remote Outdoor Unit-Air-Source) | Centrally-Ducted | WDLCURAH18ABK | WLNC244BA* | WFSX080B048B* | 17600 | 16 | 11 | 8.5 | 18600 | 18600 | 100% | 2.24
212988828 | 1.47 | Yes | GRANDAIRE | HRCU-A-CB (Split System: Heat Pump with Remote Outdoor Unit-Air-Source) | Centrally-Ducted | WDLCURAH18ABK | WLNC244BA* | WFSU040B036B* | 17600 | 16 | 10.5 | 8.5 | 18700 | 18700 | 100% | 2.24
212978331 | 1.47 | Yes | GRANDAIRE | HRCU-A-CB (Split System: Heat Pump with Remote Outdoor Unit-Air-Source) | Centrally-Ducted | WDLCURAH18ABK | WLNC244BA* | WFE*070A036C* | 17600 | 16.5 | 11 | 8.5 | 18500 | 18700 | 101.1% | 2.26
212989332 | 1.47 | Yes | GRANDAIRE | HRCU-A-CB (Split System: Heat Pump with Remote Outdoor Unit-Air-Source) | Centrally-Ducted | WDLCURAH18ABK | WLNC304BA* | WFSU060B048B* | 17600 | 16.5 | 11 | 8.1 | 18100 | 28400 | 156.9% | 1.94
211262350 | 1.47 | Yes | GRANDAIRE | HRCU-A-CB (Split System: Heat Pump with Remote Outdoor Unit-Air-Source) | Centrally-Ducted | WDLCURAH18ABK | WLNC184AA* | WFSX060A036A* | 17600 | 15.5 | 10.5 | 8.5 | 18700 | 19300 | 103.2% | 2.32
214228990 | 1.47 | Yes | GRANDAIRE | HRCU-A-CB (Split System: Heat Pump with Remote Outdoor Unit-Air-Source) | Centrally-Ducted | WDLCURAH18ABK | WLA*244BA* | WFEU060B048B* | 17600 | 16.5 | 10.5 | 8.5 | 18600 | 19100 | 102.7% | 2.3
214229023 | 1.47 | Yes | GRANDAIRE | HRCU-A-CB (Split System: Heat Pump with Remote Outdoor Unit-Air-Source) | Centrally-Ducted | WDLCURAH18ABK | WLNC244BA* | WFEU060B048B* | 17600 | 16 | 11 | 8.5 | 18500 | 18900 | 102.2% | 2.28
211262931 | 1.47 | Yes | GRANDAIRE | HRCU-A-CB (Split System: Heat Pump with Remote Outdoor Unit-Air-Source) | Centrally-Ducted | WDLCURAH18ABK | WLNC244BA* | WFSU040B036A* | 17600 | 16 | 11 | 8.5 | 18500 | 18800 | 101.6% | 2.26
211260239 | 1.47 | Yes | GRANDAIRE | HRCU-A-CB (Split System: Heat Pump with Remote Outdoor Unit-Air-Source) | Centrally-Ducted | WDLCURAH18ABK | WLA*244AA* | WFEL070A036B* | 17600 | 16 | 10.5 | 8.5 | 18400 | 19100 | 103.8% | 2.3
211260240 | 1.47 | Yes | GRANDAIRE | HRCU-A-CB (Split System: Heat Pump with Remote Outdoor Unit-Air-Source) | Centrally-Ducted | WDLCURAH18ABK | WLA*244AA* | WFER070A036A* | 17600 | 16 | 10.5 | 8.5 | 18400 | 19100 | 103.8% | 2.3
211260635 | 1.47 | Yes | GRANDAIRE | HRCU-A-CB (Split System: Heat Pump with Remote Outdoor Unit-Air-Source) | Centrally-Ducted | WDLCURAH18ABK | WLA*244BA* | WFEL070A036B* | 17600 | 16 | 10.5 | 8.5 | 18400 | 19100 | 103.8% | 2.3
210474659 | 1.47 | Yes | HAIER | HMSV-A-CB | Mixed Ducted and Non-Ducted Indoor Units | 2U20EH2HD** |  |  | 17600 | 17 | 11.5 | 10 | 22000 | 18200 | 82.73% | 1.92
214229015 | 1.47 | Yes | HEIL | HRCU-A-CB (Split System: Heat Pump with Remote Outdoor Unit-Air-Source) | Centrally-Ducted | DLCURAH18ABK | EN(A,D)4X24L17** | *80MSU0601716A* | 17600 | 16 | 11 | 8.5 | 18500 | 18900 | 102.2% | 2.28
214228982 | 1.47 | Yes | HEIL | HRCU-A-CB (Split System: Heat Pump with Remote Outdoor Unit-Air-Source) | Centrally-Ducted | DLCURAH18ABK | EA*4X24L17A* | *80MSU0601716A* | 17600 | 16.5 | 10.5 | 8.5 | 18600 | 19100 | 102.7% | 2.3
211261818 | 1.47 | Yes | HEIL | HRCU-A-CB (Split System: Heat Pump with Remote Outdoor Unit-Air-Source) | Centrally-Ducted | DLCURAH18ABK | EA*4X30L17A* | *96VTN0801716A* | 17600 | 16 | 10.5 | 8.5 | 18100 | 18600 | 102.8% | 2.24
211260234 | 1.47 | Yes | HEIL | HRCU-A-CB (Split System: Heat Pump with Remote Outdoor Unit-Air-Source) | Centrally-Ducted | DLCURAH18ABK | EA*4X24L14A* | *80ES(N,L)0701412A* | 17600 | 16 | 10.5 | 8.5 | 18400 | 19100 | 103.8% | 2.3
211263060 | 1.47 | Yes | HEIL | HRCU-A-CB (Split System: Heat Pump with Remote Outdoor Unit-Air-Source) | Centrally-Ducted | DLCURAH18ABK | EN(A,D)4X24L17** | *80VTL0451412A* | 17600 | 16 | 11 | 8.5 | 18500 | 18800 | 101.6% | 2.26
211262386 | 1.47 | Yes | HEIL | HRCU-A-CB (Split System: Heat Pump with Remote Outdoor Unit-Air-Source) | Centrally-Ducted | DLCURAH18ABK | EN(A,D)4X18L14** | *96VTN0601412A* | 17600 | 15.5 | 10.5 | 8.5 | 18700 | 19300 | 103.2% | 2.32
211262834 | 1.47 | Yes | HEIL | HRCU-A-CB (Split System: Heat Pump with Remote Outdoor Unit-Air-Source) | Centrally-Ducted | DLCURAH18ABK | EN(A,D)4X24L17** | *96VSN0601714A* | 17600 | 15.5 | 10.5 | 8.5 | 18500 | 18800 | 101.6% | 2.26
211262342 | 1.47 | Yes | HEIL | HRCU-A-CB (Split System: Heat Pump with Remote Outdoor Unit-Air-Source) | Centrally-Ducted | DLCURAH18ABK | EN(A,D)4X18L14** | *95ESN0601412A* | 17600 | 15.5 | 10.5 | 8.5 | 18700 | 19300 | 103.2% | 2.32
211262277 | 1.47 | Yes | HEIL | HRCU-A-CB (Split System: Heat Pump with Remote Outdoor Unit-Air-Source) | Centrally-Ducted | DLCURAH18ABK | EN(A,D)4X18L14** | *96VSN0601412A* | 17600 | 15.5 | 10.5 | 8.5 | 18700 | 19300 | 103.2% | 2.32
211263282 | 1.47 | Yes | HEIL | HRCU-A-CB (Split System: Heat Pump with Remote Outdoor Unit-Air-Source) | Centrally-Ducted | DLCURAH18ABK | EN(A,D)4X24L17** | *96VTN0601714A* | 17600 | 15.5 | 10.5 | 8.5 | 18600 | 18900 | 101.6% | 2.26
211262574 | 1.47 | Yes | HEIL | HRCU-A-CB (Split System: Heat Pump with Remote Outdoor Unit-Air-Source) | Centrally-Ducted | DLCURAH18ABK | EN(A,D)4X24L14** | *80VTL0451412A* | 17600 | 16 | 11 | 8.5 | 18500 | 18800 | 101.6% | 2.26
211262924 | 1.47 | Yes | HEIL | HRCU-A-CB (Split System: Heat Pump with Remote Outdoor Unit-Air-Source) | Centrally-Ducted | DLCURAH18ABK | EN(A,D)4X24L17** | *95ESU0401712A* | 17600 | 16 | 11 | 8.5 | 18500 | 18800 | 101.6% | 2.26
212977761 | 1.47 | Yes | HEIL | HRCU-A-CB (Split System: Heat Pump with Remote Outdoor Unit-Air-Source) | Centrally-Ducted | DLCURAH18ABK | EA*4X30L14A* | *80MS(N,L)0451412A* | 17600 | 16.5 | 10.5 | 8.5 | 18100 | 18700 | 103.3% | 2.24
212978327 | 1.47 | Yes | HEIL | HRCU-A-CB (Split System: Heat Pump with Remote Outdoor Unit-Air-Source) | Centrally-Ducted | DLCURAH18ABK | EN(A,D)4X24L17** | *80MS(N,L)0701412A* | 17600 | 16.5 | 11 | 8.5 | 18500 | 19100 | 103.2% | 2.3
212978781 | 1.47 | Yes | HEIL | HRCU-A-CB (Split System: Heat Pump with Remote Outdoor Unit-Air-Source) | Centrally-Ducted | DLCURAH18ABK | EA*4X30L17A* | *80MS(N,L)0701712A* | 17600 | 16.5 | 10.5 | 8.5 | 18200 | 18800 | 103.3% | 2.26
212978315 | 1.47 | Yes | HEIL | HRCU-A-CB (Split System: Heat Pump with Remote Outdoor Unit-Air-Source) | Centrally-Ducted | DLCURAH18ABK | EN(A,D)4X24L14** | *80MS(N,L)0701412A* | 17600 | 16.5 | 11 | 8.5 | 18500 | 19100 | 103.2% | 2.3
212974620 | 1.47 | Yes | HEIL | HRCU-A-CB (Split System: Heat Pump with Remote Outdoor Unit-Air-Source) | Centrally-Ducted | DLCURAH18ABK | EA*4X19L17A* | *96VTN0401410B* | 17600 | 16 | 10.5 | 8.1 | 17700 | 17900 | 101.1% | 2.16
212987550 | 1.47 | Yes | HEIL | HRCU-A-CB (Split System: Heat Pump with Remote Outdoor Unit-Air-Source) | Centrally-Ducted | DLCURAH18ABK | EN(A,D)4X24L17** | *96MSN0801716A* | 17600 | 16 | 11 | 8.5 | 18600 | 19100 | 102.7% | 2.3
212986662 | 1.47 | Yes | HEIL | HRCU-A-CB (Split System: Heat Pump with Remote Outdoor Unit-Air-Source) | Centrally-Ducted | DLCURAH18ABK | EA*4X19L17A* | *96MSN0401712A* | 17600 | 15.5 | 10.5 | 8.1 | 17800 | 17900 | 100.6% | 2.14
211260324 | 1.47 | Yes | HEIL | HRCU-A-CB (Split System: Heat Pump with Remote Outdoor Unit-Air-Source) | Centrally-Ducted | DLCURAH18ABK | EA*4X24L17A* | *95ESU0401712A* | 17600 | 16 | 10.5 | 8.5 | 18500 | 19100 | 103.2% | 2.3
211261634 | 1.47 | Yes | HEIL | HRCU-A-CB (Split System: Heat Pump with Remote Outdoor Unit-Air-Source) | Centrally-Ducted | DLCURAH18ABK | EA*4X30L17A* | *96VSN0801716A* | 17600 | 16 | 10.5 | 8.5 | 18100 | 18600 | 102.8% | 2.24
211261727 | 1.47 | Yes | HEIL | HRCU-A-CB (Split System: Heat Pump with Remote Outdoor Unit-Air-Source) | Centrally-Ducted | DLCURAH18ABK | EA*4X30L17A* | *80VSL0701716A* | 17600 | 16 | 10.5 | 8.5 | 18100 | 18600 | 102.8% | 2.24
211260630 | 1.47 | Yes | HEIL | HRCU-A-CB (Split System: Heat Pump with Remote Outdoor Unit-Air-Source) | Centrally-Ducted | DLCURAH18ABK | EA*4X24L17A* | *80ES(N,L)0701412A* | 17600 | 16 | 10.5 | 8.5 | 18400 | 19100 | 103.8% | 2.3
211260394 | 1.47 | Yes | HEIL | HRCU-A-CB (Split System: Heat Pump with Remote Outdoor Unit-Air-Source) | Centrally-Ducted | DLCURAH18ABK | EA*4X24L17A* | *80VTL0451412A* | 17600 | 16.5 | 10.5 | 8.5 | 18500 | 19100 | 103.2% | 2.3
211260358 | 1.47 | Yes | HEIL | HRCU-A-CB (Split System: Heat Pump with Remote Outdoor Unit-Air-Source) | Centrally-Ducted | DLCURAH18ABK | EA*4X24L17A* | *80VSL0451716A* | 17600 | 16 | 10.5 | 8.5 | 18500 | 19100 | 103.2% | 2.3
212978253 | 1.47 | Yes | HEIL | HRCU-A-CB (Split System: Heat Pump with Remote Outdoor Unit-Air-Source) | Centrally-Ducted | DLCURAH18ABK | EA*4X24L17A* | *80MS(N,L)0701412A* | 17600 | 16.5 | 10.5 | 8.5 | 18500 | 19400 | 104.9% | 2.34
212986386 | 1.47 | Yes | HEIL | HRCU-A-CB (Split System: Heat Pump with Remote Outdoor Unit-Air-Source) | Centrally-Ducted | DLCURAH18ABK | EN(A,D)4X30L17** | *96MSN0401410A* | 17600 | 16 | 11 | 8.1 | 18200 | 18700 | 102.7% | 2.24
212983653 | 1.47 | Yes | HEIL | HRCU-A-CB (Split System: Heat Pump with Remote Outdoor Unit-Air-Source) | Centrally-Ducted | DLCURAH18ABK | EA*4X24L17A* | *92MSN0601412A* | 17600 | 16 | 10.5 | 8.5 | 18500 | 19400 | 104.9% | 2.34
212988824 | 1.47 | Yes | HEIL | HRCU-A-CB (Split System: Heat Pump with Remote Outdoor Unit-Air-Source) | Centrally-Ducted | DLCURAH18ABK | EN(A,D)4X24L17** | *95MSU0401712A* | 17600 | 16 | 10.5 | 8.5 | 18700 | 19100 | 102.1% | 2.3
212986314 | 1.47 | Yes | HEIL | HRCU-A-CB (Split System: Heat Pump with Remote Outdoor Unit-Air-Source) | Centrally-Ducted | DLCURAH18ABK | EA*4X30L14A* | *96MSN0401410A* | 17600 | 16 | 10.5 | 8.5 | 18300 | 18900 | 103.3% | 2.26
212978241 | 1.47 | Yes | HEIL | HRCU-A-CB (Split System: Heat Pump with Remote Outdoor Unit-Air-Source) | Centrally-Ducted | DLCURAH18ABK | EA*4X24L14A* | *80MS(N,L)0701412A* | 17600 | 16.5 | 10.5 | 8.5 | 18500 | 19400 | 104.9% | 2.34
212986326 | 1.47 | Yes | HEIL | HRCU-A-CB (Split System: Heat Pump with Remote Outdoor Unit-Air-Source) | Centrally-Ducted | DLCURAH18ABK | EA*4X30L17A* | *96MSN0401410A* | 17600 | 16 | 10.5 | 8.5 | 18300 | 18800 | 102.7% | 2.26
212989328 | 1.47 | Yes | HEIL | HRCU-A-CB (Split System: Heat Pump with Remote Outdoor Unit-Air-Source) | Centrally-Ducted | DLCURAH18ABK | EN(A,D)4X30L17** | *95MSU0601716A* | 17600 | 16.5 | 11 | 8.1 | 18100 | 18700 | 103.3% | 2.24
212986374 | 1.47 | Yes | HEIL | HRCU-A-CB (Split System: Heat Pump with Remote Outdoor Unit-Air-Source) | Centrally-Ducted | DLCURAH18ABK | EN(A,D)4X30L14** | *96MSN0401410A* | 17600 | 16 | 10.5 | 8.1 | 18200 | 18600 | 102.2% | 2.24
211260115 | 1.47 | Yes | HEIL | HRCU-A-CB (Split System: Heat Pump with Remote Outdoor Unit-Air-Source) | Centrally-Ducted | DLCURAH18ABK | EA*4X24L14A* | *80VTL0451412A* | 17600 | 16 | 10.5 | 8.5 | 18400 | 19100 | 103.8% | 2.3
211260527 | 1.47 | Yes | HEIL | HRCU-A-CB (Split System: Heat Pump with Remote Outdoor Unit-Air-Source) | Centrally-Ducted | DLCURAH18ABK | EA*4X24L17A* | *96VTN0601714A* | 17600 | 15.5 | 10.5 | 8.5 | 18600 | 19100 | 102.7% | 2.3
213258936 | 1.47 | Yes | KEEPRITE | HRCU-A-CB (Split System: Heat Pump with Remote Outdoor Unit-Air-Source) | Centrally-Ducted | DLCURAH18ABK | H,GE7J936 | *96VSN0601714A* | 17600 | 16 | 10.5 | 8.5 | 17000 | 18700 | 110% | 2.3
213258939 | 1.47 | Yes | KEEPRITE | HRCU-A-CB (Split System: Heat Pump with Remote Outdoor Unit-Air-Source) | Centrally-Ducted | DLCURAH18ABK | H,GE7J936 | *96VTN0401712A* | 17600 | 15.2 | 10.5 | 8.5 | 17100 | 18700 | 109.4% | 2.28
213258934 | 1.47 | Yes | KEEPRITE | HRCU-A-CB (Split System: Heat Pump with Remote Outdoor Unit-Air-Source) | Centrally-Ducted | DLCURAH18ABK | H,GE7J936 | *96VSN0401712A* | 17600 | 15.2 | 10.5 | 8.5 | 17100 | 18700 | 109.4% | 2.28
211261636 | 1.47 | Yes | KEEPRITE | HRCU-A-CB (Split System: Heat Pump with Remote Outdoor Unit-Air-Source) | Centrally-Ducted | DLCURAH18ABK | EA*4X30L17A* | *96VSN0801716A* | 17600 | 16 | 10.5 | 8.5 | 18100 | 18600 | 102.8% | 2.24
211261729 | 1.47 | Yes | KEEPRITE | HRCU-A-CB (Split System: Heat Pump with Remote Outdoor Unit-Air-Source) | Centrally-Ducted | DLCURAH18ABK | EA*4X30L17A* | *80VSL0701716A* | 17600 | 16 | 10.5 | 8.5 | 18100 | 18600 | 102.8% | 2.24
211260116 | 1.47 | Yes | KEEPRITE | HRCU-A-CB (Split System: Heat Pump with Remote Outdoor Unit-Air-Source) | Centrally-Ducted | DLCURAH18ABK | EA*4X24L14A* | *80VTL0451412A* | 17600 | 16 | 10.5 | 8.5 | 18400 | 19100 | 103.8% | 2.3
211261820 | 1.47 | Yes | KEEPRITE | HRCU-A-CB (Split System: Heat Pump with Remote Outdoor Unit-Air-Source) | Centrally-Ducted | DLCURAH18ABK | EA*4X30L17A* | *96VTN0801716A* | 17600 | 16 | 10.5 | 8.5 | 18100 | 18600 | 102.8% | 2.24
212986327 | 1.47 | Yes | KEEPRITE | HRCU-A-CB (Split System: Heat Pump with Remote Outdoor Unit-Air-Source) | Centrally-Ducted | DLCURAH18ABK | EA*4X30L17A* | *96MSN0401410A* | 17600 | 16 | 10.5 | 8.5 | 18300 | 18800 | 102.7% | 2.26
212978242 | 1.47 | Yes | KEEPRITE | HRCU-A-CB (Split System: Heat Pump with Remote Outdoor Unit-Air-Source) | Centrally-Ducted | DLCURAH18ABK | EA*4X24L14A* | *80MS(N,L)0701412A* | 17600 | 16.5 | 10.5 | 8.5 | 18500 | 19400 | 104.9% | 2.34
212986375 | 1.47 | Yes | KEEPRITE | HRCU-A-CB (Split System: Heat Pump with Remote Outdoor Unit-Air-Source) | Centrally-Ducted | DLCURAH18ABK | EN(A,D)4X30L14** | *96MSN0401410A* | 17600 | 16 | 10.5 | 8.1 | 18200 | 18600 | 102.2% | 2.24
212978782 | 1.47 | Yes | KEEPRITE | HRCU-A-CB (Split System: Heat Pump with Remote Outdoor Unit-Air-Source) | Centrally-Ducted | DLCURAH18ABK | EA*4X30L17A* | *80MS(N,L)0701712A* | 17600 | 16.5 | 10.5 | 8.5 | 18200 | 18800 | 103.3% | 2.26
212987551 | 1.47 | Yes | KEEPRITE | HRCU-A-CB (Split System: Heat Pump with Remote Outdoor Unit-Air-Source) | Centrally-Ducted | DLCURAH18ABK | EN(A,D)4X24L17** | *96MSN0801716A* | 17600 | 16 | 11 | 8.5 | 18600 | 19100 | 102.7% | 2.3
212986315 | 1.47 | Yes | KEEPRITE | HRCU-A-CB (Split System: Heat Pump with Remote Outdoor Unit-Air-Source) | Centrally-Ducted | DLCURAH18ABK | EA*4X30L14A* | *96MSN0401410A* | 17600 | 16 | 10.5 | 8.5 | 18300 | 18900 | 103.3% | 2.26
212986387 | 1.47 | Yes | KEEPRITE | HRCU-A-CB (Split System: Heat Pump with Remote Outdoor Unit-Air-Source) | Centrally-Ducted | DLCURAH18ABK | EN(A,D)4X30L17** | *96MSN0401410A* | 17600 | 16 | 11 | 8.1 | 18200 | 18700 | 102.7% | 2.24
212988825 | 1.47 | Yes | KEEPRITE | HRCU-A-CB (Split System: Heat Pump with Remote Outdoor Unit-Air-Source) | Centrally-Ducted | DLCURAH18ABK | EN(A,D)4X24L17** | *95MSU0401712A* | 17600 | 16 | 10.5 | 8.5 | 18700 | 19100 | 102.1% | 2.3
212978328 | 1.47 | Yes | KEEPRITE | HRCU-A-CB (Split System: Heat Pump with Remote Outdoor Unit-Air-Source) | Centrally-Ducted | DLCURAH18ABK | EN(A,D)4X24L17** | *80MS(N,L)0701412A* | 17600 | 16.5 | 11 | 8.5 | 18500 | 19100 | 103.2% | 2.3
212989329 | 1.47 | Yes | KEEPRITE | HRCU-A-CB (Split System: Heat Pump with Remote Outdoor Unit-Air-Source) | Centrally-Ducted | DLCURAH18ABK | EN(A,D)4X30L17** | *95MSU0601716A* | 17600 | 16.5 | 11 | 8.1 | 18100 | 18700 | 103.3% | 2.24
211260528 | 1.47 | Yes | KEEPRITE | HRCU-A-CB (Split System: Heat Pump with Remote Outdoor Unit-Air-Source) | Centrally-Ducted | DLCURAH18ABK | EA*4X24L17A* | *96VTN0601714A* | 17600 | 15.5 | 10.5 | 8.5 | 18600 | 19100 | 102.7% | 2.3
211260235 | 1.47 | Yes | KEEPRITE | HRCU-A-CB (Split System: Heat Pump with Remote Outdoor Unit-Air-Source) | Centrally-Ducted | DLCURAH18ABK | EA*4X24L14A* | *80ES(N,L)0701412A* | 17600 | 16 | 10.5 | 8.5 | 18400 | 19100 | 103.8% | 2.3
211260631 | 1.47 | Yes | KEEPRITE | HRCU-A-CB (Split System: Heat Pump with Remote Outdoor Unit-Air-Source) | Centrally-Ducted | DLCURAH18ABK | EA*4X24L17A* | *80ES(N,L)0701412A* | 17600 | 16 | 10.5 | 8.5 | 18400 | 19100 | 103.8% | 2.3
211260359 | 1.47 | Yes | KEEPRITE | HRCU-A-CB (Split System: Heat Pump with Remote Outdoor Unit-Air-Source) | Centrally-Ducted | DLCURAH18ABK | EA*4X24L17A* | *80VSL0451716A* | 17600 | 16 | 10.5 | 8.5 | 18500 | 19100 | 103.2% | 2.3
211260325 | 1.47 | Yes | KEEPRITE | HRCU-A-CB (Split System: Heat Pump with Remote Outdoor Unit-Air-Source) | Centrally-Ducted | DLCURAH18ABK | EA*4X24L17A* | *95ESU0401712A* | 17600 | 16 | 10.5 | 8.5 | 18500 | 19100 | 103.2% | 2.3
211260395 | 1.47 | Yes | KEEPRITE | HRCU-A-CB (Split System: Heat Pump with Remote Outdoor Unit-Air-Source) | Centrally-Ducted | DLCURAH18ABK | EA*4X24L17A* | *80VTL0451412A* | 17600 | 16.5 | 10.5 | 8.5 | 18500 | 19100 | 103.2% | 2.3
211263062 | 1.47 | Yes | KEEPRITE | HRCU-A-CB (Split System: Heat Pump with Remote Outdoor Unit-Air-Source) | Centrally-Ducted | DLCURAH18ABK | EN(A,D)4X24L17** | *80VTL0451412A* | 17600 | 16 | 11 | 8.5 | 18500 | 18800 | 101.6% | 2.26
211263284 | 1.47 | Yes | KEEPRITE | HRCU-A-CB (Split System: Heat Pump with Remote Outdoor Unit-Air-Source) | Centrally-Ducted | DLCURAH18ABK | EN(A,D)4X24L17** | *96VTN0601714A* | 17600 | 15.5 | 10.5 | 8.5 | 18600 | 18900 | 101.6% | 2.26
211262344 | 1.47 | Yes | KEEPRITE | HRCU-A-CB (Split System: Heat Pump with Remote Outdoor Unit-Air-Source) | Centrally-Ducted | DLCURAH18ABK | EN(A,D)4X18L14** | *95ESN0601412A* | 17600 | 15.5 | 10.5 | 8.5 | 18700 | 19300 | 103.2% | 2.32
211262836 | 1.47 | Yes | KEEPRITE | HRCU-A-CB (Split System: Heat Pump with Remote Outdoor Unit-Air-Source) | Centrally-Ducted | DLCURAH18ABK | EN(A,D)4X24L17** | *96VSN0601714A* | 17600 | 15.5 | 10.5 | 8.5 | 18500 | 18800 | 101.6% | 2.26
211262279 | 1.47 | Yes | KEEPRITE | HRCU-A-CB (Split System: Heat Pump with Remote Outdoor Unit-Air-Source) | Centrally-Ducted | DLCURAH18ABK | EN(A,D)4X18L14** | *96VSN0601412A* | 17600 | 15.5 | 10.5 | 8.5 | 18700 | 19300 | 103.2% | 2.32
211262925 | 1.47 | Yes | KEEPRITE | HRCU-A-CB (Split System: Heat Pump with Remote Outdoor Unit-Air-Source) | Centrally-Ducted | DLCURAH18ABK | EN(A,D)4X24L17** | *95ESU0401712A* | 17600 | 16 | 11 | 8.5 | 18500 | 18800 | 101.6% | 2.26
211262576 | 1.47 | Yes | KEEPRITE | HRCU-A-CB (Split System: Heat Pump with Remote Outdoor Unit-Air-Source) | Centrally-Ducted | DLCURAH18ABK | EN(A,D)4X24L14** | *80VTL0451412A* | 17600 | 16 | 11 | 8.5 | 18500 | 18800 | 101.6% | 2.26
211262388 | 1.47 | Yes | KEEPRITE | HRCU-A-CB (Split System: Heat Pump with Remote Outdoor Unit-Air-Source) | Centrally-Ducted | DLCURAH18ABK | EN(A,D)4X18L14** | *96VTN0601412A* | 17600 | 15.5 | 10.5 | 8.5 | 18700 | 19300 | 103.2% | 2.32
214228987 | 1.47 | Yes | KEEPRITE | HRCU-A-CB (Split System: Heat Pump with Remote Outdoor Unit-Air-Source) | Centrally-Ducted | DLCURAH18ABK | EA*4X24L17A* | *80MSU0601716A* | 17600 | 16.5 | 10.5 | 8.5 | 18600 | 19100 | 102.7% | 2.3
214229020 | 1.47 | Yes | KEEPRITE | HRCU-A-CB (Split System: Heat Pump with Remote Outdoor Unit-Air-Source) | Centrally-Ducted | DLCURAH18ABK | EN(A,D)4X24L17** | *80MSU0601716A* | 17600 | 16 | 11 | 8.5 | 18500 | 18900 | 102.2% | 2.28
212974621 | 1.47 | Yes | KEEPRITE | HRCU-A-CB (Split System: Heat Pump with Remote Outdoor Unit-Air-Source) | Centrally-Ducted | DLCURAH18ABK | EA*4X19L17A* | *96VTN0401410B* | 17600 | 16 | 10.5 | 8.1 | 17700 | 17900 | 101.1% | 2.16
212978254 | 1.47 | Yes | KEEPRITE | HRCU-A-CB (Split System: Heat Pump with Remote Outdoor Unit-Air-Source) | Centrally-Ducted | DLCURAH18ABK | EA*4X24L17A* | *80MS(N,L)0701412A* | 17600 | 16.5 | 10.5 | 8.5 | 18500 | 19400 | 104.9% | 2.34
212986663 | 1.47 | Yes | KEEPRITE | HRCU-A-CB (Split System: Heat Pump with Remote Outdoor Unit-Air-Source) | Centrally-Ducted | DLCURAH18ABK | EA*4X19L17A* | *96MSN0401712A* | 17600 | 15.5 | 10.5 | 8.1 | 17800 | 17900 | 100.6% | 2.14
212983654 | 1.47 | Yes | KEEPRITE | HRCU-A-CB (Split System: Heat Pump with Remote Outdoor Unit-Air-Source) | Centrally-Ducted | DLCURAH18ABK | EA*4X24L17A* | *92MSN0601412A* | 17600 | 16 | 10.5 | 8.5 | 18500 | 19400 | 104.9% | 2.34
212977762 | 1.47 | Yes | KEEPRITE | HRCU-A-CB (Split System: Heat Pump with Remote Outdoor Unit-Air-Source) | Centrally-Ducted | DLCURAH18ABK | EA*4X30L14A* | *80MS(N,L)0451412A* | 17600 | 16.5 | 10.5 | 8.5 | 18100 | 18700 | 103.3% | 2.24
212978316 | 1.47 | Yes | KEEPRITE | HRCU-A-CB (Split System: Heat Pump with Remote Outdoor Unit-Air-Source) | Centrally-Ducted | DLCURAH18ABK | EN(A,D)4X24L14** | *80MS(N,L)0701412A* | 17600 | 16.5 | 11 | 8.5 | 18500 | 19100 | 103.2% | 2.3
213613449 | 1.47 | No | PAYNE HEATING AND COOLING | HRCU-A-CB (Split System: Heat Pump with Remote Outdoor Unit-Air-Source) | Centrally-Ducted | 38MURAQ18AB3* | A(E,F)M244+TDR |  | 17600 | 15.2 | 9.8 | 8.2 | 19200 | 18300 | 95.31% | 2.2
212407329 | 1.47 | Yes | PAYNE HEATING AND COOLING | HRCU-A-CB (Split System: Heat Pump with Remote Outdoor Unit-Air-Source) | Centrally-Ducted | 38MURAQ18AB3* | H,PG7J936 | PG92ESAA42060B** | 17600 | 16 | 10.5 | 8.5 | 16900 | 18700 | 110.7% | 2.3
212441558 | 1.47 | Yes | PAYNE HEATING AND COOLING | HRCU-A-CB (Split System: Heat Pump with Remote Outdoor Unit-Air-Source) | Centrally-Ducted | 38MURAQ18AB3* | H,PG7J936 | PG95ESAA30040A** | 17600 | 15.2 | 10.5 | 8.5 | 17100 | 18600 | 108.8% | 2.28
211262564 | 1.47 | Yes | PAYNE HEATING AND COOLING | HRCU-A-CB (Split System: Heat Pump with Remote Outdoor Unit-Air-Source) | Centrally-Ducted | 38MURAQ18AB3* | CNPV*2414AL* | PG80VTLA36045A** | 17600 | 16 | 11 | 8.5 | 18500 | 18800 | 101.6% | 2.26
211262376 | 1.47 | Yes | PAYNE HEATING AND COOLING | HRCU-A-CB (Split System: Heat Pump with Remote Outdoor Unit-Air-Source) | Centrally-Ducted | 38MURAQ18AB3* | CNPV*1814AL* | PG96VTAA36060A** | 17600 | 15.5 | 10.5 | 8.5 | 18700 | 19300 | 103.2% | 2.32
211263050 | 1.47 | Yes | PAYNE HEATING AND COOLING | HRCU-A-CB (Split System: Heat Pump with Remote Outdoor Unit-Air-Source) | Centrally-Ducted | 38MURAQ18AB3* | CNPV*2417AL* | PG80VTLA36045A** | 17600 | 16 | 11 | 8.5 | 18500 | 18800 | 101.6% | 2.26
211262332 | 1.47 | Yes | PAYNE HEATING AND COOLING | HRCU-A-CB (Split System: Heat Pump with Remote Outdoor Unit-Air-Source) | Centrally-Ducted | 38MURAQ18AB3* | CNPV*1814AL* | PG95ESAA36060A** | 17600 | 15.5 | 10.5 | 8.5 | 18700 | 19300 | 103.2% | 2.32
211263074 | 1.47 | Yes | PAYNE HEATING AND COOLING | HRCU-A-CB (Split System: Heat Pump with Remote Outdoor Unit-Air-Source) | Centrally-Ducted | 38MURAQ18AB3* | CNPV*2417AL* | PG80VTLA48090B** | 17600 | 16 | 10.5 | 8.5 | 18500 | 18900 | 102.2% | 2.26
211262914 | 1.47 | Yes | PAYNE HEATING AND COOLING | HRCU-A-CB (Split System: Heat Pump with Remote Outdoor Unit-Air-Source) | Centrally-Ducted | 38MURAQ18AB3* | CNPV*2417AL* | PG95ESUA36040B** | 17600 | 16 | 11 | 8.5 | 18500 | 18800 | 101.6% | 2.26
211263272 | 1.47 | Yes | PAYNE HEATING AND COOLING | HRCU-A-CB (Split System: Heat Pump with Remote Outdoor Unit-Air-Source) | Centrally-Ducted | 38MURAQ18AB3* | CNPV*2417AL* | PG96VTAA42060B** | 17600 | 15.5 | 10.5 | 8.5 | 18600 | 18900 | 101.6% | 2.26
212978322 | 1.47 | Yes | PAYNE HEATING AND COOLING | HRCU-A-CB (Split System: Heat Pump with Remote Outdoor Unit-Air-Source) | Centrally-Ducted | 38MURAQ18AB3* | CNPV*2417AL* | PG80MS(A,L)A36070A** | 17600 | 16.5 | 11 | 8.5 | 18500 | 19100 | 103.2% | 2.3
212983648 | 1.47 | Yes | PAYNE HEATING AND COOLING | HRCU-A-CB (Split System: Heat Pump with Remote Outdoor Unit-Air-Source) | Centrally-Ducted | 38MURAQ18AB3* | CAP**2417AL* | PG92MSAA36060A** | 17600 | 16 | 10.5 | 8.5 | 18500 | 19400 | 104.9% | 2.34
212989323 | 1.47 | Yes | PAYNE HEATING AND COOLING | HRCU-A-CB (Split System: Heat Pump with Remote Outdoor Unit-Air-Source) | Centrally-Ducted | 38MURAQ18AB3* | CNPV*3017AL* | PG95MSUA48060B** | 17600 | 16.5 | 11 | 8.1 | 18100 | 18700 | 103.3% | 2.24
212986657 | 1.47 | Yes | PAYNE HEATING AND COOLING | HRCU-A-CB (Split System: Heat Pump with Remote Outdoor Unit-Air-Source) | Centrally-Ducted | 38MURAQ18AB3* | CAP**1917AL* | PG96MSAA36040B** | 17600 | 15.5 | 10.5 | 8.1 | 17800 | 17900 | 100.6% | 2.14
212986309 | 1.47 | Yes | PAYNE HEATING AND COOLING | HRCU-A-CB (Split System: Heat Pump with Remote Outdoor Unit-Air-Source) | Centrally-Ducted | 38MURAQ18AB3* | CAP**3014AL* | PG96MSAA30040A** | 17600 | 16 | 10.5 | 8.5 | 18300 | 18900 | 103.3% | 2.26
212978248 | 1.47 | Yes | PAYNE HEATING AND COOLING | HRCU-A-CB (Split System: Heat Pump with Remote Outdoor Unit-Air-Source) | Centrally-Ducted | 38MURAQ18AB3* | CAP**2417AL* | PG80MS(A,L)A36070A** | 17600 | 16.5 | 10.5 | 8.5 | 18500 | 19400 | 104.9% | 2.34
212974615 | 1.47 | Yes | PAYNE HEATING AND COOLING | HRCU-A-CB (Split System: Heat Pump with Remote Outdoor Unit-Air-Source) | Centrally-Ducted | 38MURAQ18AB3* | CAP**1917AL* | PG96VTAB30040A** | 17600 | 16 | 10.5 | 8.1 | 17700 | 17900 | 101.1% | 2.16
212986321 | 1.47 | Yes | PAYNE HEATING AND COOLING | HRCU-A-CB (Split System: Heat Pump with Remote Outdoor Unit-Air-Source) | Centrally-Ducted | 38MURAQ18AB3* | CAP**3017AL* | PG96MSAA30040A** | 17600 | 16 | 10.5 | 8.5 | 18300 | 18800 | 102.7% | 2.26
212986369 | 1.47 | Yes | PAYNE HEATING AND COOLING | HRCU-A-CB (Split System: Heat Pump with Remote Outdoor Unit-Air-Source) | Centrally-Ducted | 38MURAQ18AB3* | CNPV*3014AL* | PG96MSAA30040A** | 17600 | 16 | 10.5 | 8.1 | 18200 | 18600 | 102.2% | 2.24
212988819 | 1.47 | Yes | PAYNE HEATING AND COOLING | HRCU-A-CB (Split System: Heat Pump with Remote Outdoor Unit-Air-Source) | Centrally-Ducted | 38MURAQ18AB3* | CNPV*2417AL* | PG95MSUA36040B** | 17600 | 16 | 10.5 | 8.5 | 18700 | 19100 | 102.1% | 2.3
212987545 | 1.47 | Yes | PAYNE HEATING AND COOLING | HRCU-A-CB (Split System: Heat Pump with Remote Outdoor Unit-Air-Source) | Centrally-Ducted | 38MURAQ18AB3* | CNPV*2417AL* | PG96MSAA48080B** | 17600 | 16 | 11 | 8.5 | 18600 | 19100 | 102.7% | 2.3
212978776 | 1.47 | Yes | PAYNE HEATING AND COOLING | HRCU-A-CB (Split System: Heat Pump with Remote Outdoor Unit-Air-Source) | Centrally-Ducted | 38MURAQ18AB3* | CAP**3017AL* | PG80MS(A,L)A36070B** | 17600 | 16.5 | 10.5 | 8.5 | 18200 | 18800 | 103.3% | 2.26
211260388 | 1.47 | Yes | PAYNE HEATING AND COOLING | HRCU-A-CB (Split System: Heat Pump with Remote Outdoor Unit-Air-Source) | Centrally-Ducted | 38MURAQ18AB3* | CAP**2417AL* | PG80VTLA36045A** | 17600 | 16.5 | 10.5 | 8.5 | 18500 | 19100 | 103.2% | 2.3
211260521 | 1.47 | Yes | PAYNE HEATING AND COOLING | HRCU-A-CB (Split System: Heat Pump with Remote Outdoor Unit-Air-Source) | Centrally-Ducted | 38MURAQ18AB3* | CAP**2417AL* | PG96VTAA42060B** | 17600 | 15.5 | 10.5 | 8.5 | 18600 | 19100 | 102.7% | 2.3
211260228 | 1.47 | Yes | PAYNE HEATING AND COOLING | HRCU-A-CB (Split System: Heat Pump with Remote Outdoor Unit-Air-Source) | Centrally-Ducted | 38MURAQ18AB3* | CAP**2414AL* | PG80ES(A,L)A36070A** | 17600 | 16 | 10.5 | 8.5 | 18400 | 19100 | 103.8% | 2.3
212986381 | 1.47 | Yes | PAYNE HEATING AND COOLING | HRCU-A-CB (Split System: Heat Pump with Remote Outdoor Unit-Air-Source) | Centrally-Ducted | 38MURAQ18AB3* | CNPV*3017AL* | PG96MSAA30040A** | 17600 | 16 | 11 | 8.1 | 18200 | 18700 | 102.7% | 2.24
212978310 | 1.47 | Yes | PAYNE HEATING AND COOLING | HRCU-A-CB (Split System: Heat Pump with Remote Outdoor Unit-Air-Source) | Centrally-Ducted | 38MURAQ18AB3* | CNPV*2414AL* | PG80MS(A,L)A36070A** | 17600 | 16.5 | 11 | 8.5 | 18500 | 19100 | 103.2% | 2.3
212977756 | 1.47 | Yes | PAYNE HEATING AND COOLING | HRCU-A-CB (Split System: Heat Pump with Remote Outdoor Unit-Air-Source) | Centrally-Ducted | 38MURAQ18AB3* | CAP**3014AL* | PG80MS(A,L)A36045A** | 17600 | 16.5 | 10.5 | 8.5 | 18100 | 18700 | 103.3% | 2.24
212978236 | 1.47 | Yes | PAYNE HEATING AND COOLING | HRCU-A-CB (Split System: Heat Pump with Remote Outdoor Unit-Air-Source) | Centrally-Ducted | 38MURAQ18AB3* | CAP**2414AL* | PG80MS(A,L)A36070A** | 17600 | 16.5 | 10.5 | 8.5 | 18500 | 19400 | 104.9% | 2.34
211260624 | 1.47 | Yes | PAYNE HEATING AND COOLING | HRCU-A-CB (Split System: Heat Pump with Remote Outdoor Unit-Air-Source) | Centrally-Ducted | 38MURAQ18AB3* | CAP**2417AL* | PG80ES(A,L)A36070A** | 17600 | 16 | 10.5 | 8.5 | 18400 | 19100 | 103.8% | 2.3
211260109 | 1.47 | Yes | PAYNE HEATING AND COOLING | HRCU-A-CB (Split System: Heat Pump with Remote Outdoor Unit-Air-Source) | Centrally-Ducted | 38MURAQ18AB3* | CAP**2414AL* | PG80VTLA36045A** | 17600 | 16 | 10.5 | 8.5 | 18400 | 19100 | 103.8% | 2.3
211260318 | 1.47 | Yes | PAYNE HEATING AND COOLING | HRCU-A-CB (Split System: Heat Pump with Remote Outdoor Unit-Air-Source) | Centrally-Ducted | 38MURAQ18AB3* | CAP**2417AL* | PG95ESUA36040B** | 17600 | 16 | 10.5 | 8.5 | 18500 | 19100 | 103.2% | 2.3
211260402 | 1.47 | Yes | PAYNE HEATING AND COOLING | HRCU-A-CB (Split System: Heat Pump with Remote Outdoor Unit-Air-Source) | Centrally-Ducted | 38MURAQ18AB3* | CAP**2417AL* | PG80VTLA48090B** | 17600 | 16 | 10.5 | 8.5 | 18500 | 19100 | 103.2% | 2.3
211261808 | 1.47 | Yes | PAYNE HEATING AND COOLING | HRCU-A-CB (Split System: Heat Pump with Remote Outdoor Unit-Air-Source) | Centrally-Ducted | 38MURAQ18AB3* | CAP**3017AL* | PG96VTAA48080B** | 17600 | 16 | 10.5 | 8.5 | 18100 | 18600 | 102.8% | 2.24
214228981 | 1.47 | Yes | PAYNE HEATING AND COOLING | HRCU-A-CB (Split System: Heat Pump with Remote Outdoor Unit-Air-Source) | Centrally-Ducted | 38MURAQ18AB3* | CAP**2417AL* | PG80MSUA48060B** | 17600 | 16.5 | 10.5 | 8.5 | 18600 | 19100 | 102.7% | 2.3
214229014 | 1.47 | Yes | PAYNE HEATING AND COOLING | HRCU-A-CB (Split System: Heat Pump with Remote Outdoor Unit-Air-Source) | Centrally-Ducted | 38MURAQ18AB3* | CNPV*2417AL* | PG80MSUA48060B** | 17600 | 16 | 11 | 8.5 | 18500 | 18900 | 102.2% | 2.28
212977763 | 1.47 | Yes | SMART COMFORT | HRCU-A-CB (Split System: Heat Pump with Remote Outdoor Unit-Air-Source) | Centrally-Ducted | DLCURAH18ABK | EA*4X30L14A* | *80MS(N,L)0451412A* | 17600 | 16.5 | 10.5 | 8.5 | 18100 | 18700 | 103.3% | 2.24
212986388 | 1.47 | Yes | SMART COMFORT | HRCU-A-CB (Split System: Heat Pump with Remote Outdoor Unit-Air-Source) | Centrally-Ducted | DLCURAH18ABK | EN(A,D)4X30L17** | *96MSN0401410A* | 17600 | 16 | 11 | 8.1 | 18200 | 18700 | 102.7% | 2.24
212978255 | 1.47 | Yes | SMART COMFORT | HRCU-A-CB (Split System: Heat Pump with Remote Outdoor Unit-Air-Source) | Centrally-Ducted | DLCURAH18ABK | EA*4X24L17A* | *80MS(N,L)0701412A* | 17600 | 16.5 | 10.5 | 8.5 | 18500 | 19400 | 104.9% | 2.34
212978329 | 1.47 | Yes | SMART COMFORT | HRCU-A-CB (Split System: Heat Pump with Remote Outdoor Unit-Air-Source) | Centrally-Ducted | DLCURAH18ABK | EN(A,D)4X24L17** | *80MS(N,L)0701412A* | 17600 | 16.5 | 11 | 8.5 | 18500 | 19100 | 103.2% | 2.3
212989330 | 1.47 | Yes | SMART COMFORT | HRCU-A-CB (Split System: Heat Pump with Remote Outdoor Unit-Air-Source) | Centrally-Ducted | DLCURAH18ABK | EN(A,D)4X30L17** | *95MSU0601716A* | 17600 | 16.5 | 11 | 8.1 | 18100 | 18700 | 103.3% | 2.24
212986328 | 1.47 | Yes | SMART COMFORT | HRCU-A-CB (Split System: Heat Pump with Remote Outdoor Unit-Air-Source) | Centrally-Ducted | DLCURAH18ABK | EA*4X30L17A* | *96MSN0401410A* | 17600 | 16 | 10.5 | 8.5 | 18300 | 18800 | 102.7% | 2.26
212986376 | 1.47 | Yes | SMART COMFORT | HRCU-A-CB (Split System: Heat Pump with Remote Outdoor Unit-Air-Source) | Centrally-Ducted | DLCURAH18ABK | EN(A,D)4X30L14** | *96MSN0401410A* | 17600 | 16 | 10.5 | 8.1 | 18200 | 18600 | 102.2% | 2.24
212986664 | 1.47 | Yes | SMART COMFORT | HRCU-A-CB (Split System: Heat Pump with Remote Outdoor Unit-Air-Source) | Centrally-Ducted | DLCURAH18ABK | EA*4X19L17A* | *96MSN0401712A* | 17600 | 15.5 | 10.5 | 8.1 | 17800 | 17900 | 100.6% | 2.14
212988826 | 1.47 | Yes | SMART COMFORT | HRCU-A-CB (Split System: Heat Pump with Remote Outdoor Unit-Air-Source) | Centrally-Ducted | DLCURAH18ABK | EN(A,D)4X24L17** | *95MSU0401712A* | 17600 | 16 | 10.5 | 8.5 | 18700 | 19100 | 102.1% | 2.3
212986316 | 1.47 | Yes | SMART COMFORT | HRCU-A-CB (Split System: Heat Pump with Remote Outdoor Unit-Air-Source) | Centrally-Ducted | DLCURAH18ABK | EA*4X30L14A* | *96MSN0401410A* | 17600 | 16 | 10.5 | 8.5 | 18300 | 18900 | 103.3% | 2.26
212987552 | 1.47 | Yes | SMART COMFORT | HRCU-A-CB (Split System: Heat Pump with Remote Outdoor Unit-Air-Source) | Centrally-Ducted | DLCURAH18ABK | EN(A,D)4X24L17** | *96MSN0801716A* | 17600 | 16 | 11 | 8.5 | 18600 | 19100 | 102.7% | 2.3
212986665 | 1.47 | Yes | SMART COMFORT | HRCU-A-CB (Split System: Heat Pump with Remote Outdoor Unit-Air-Source) | Centrally-Ducted | DLCURAH18ABK | EA*4X19L17A* | *96MSM0401712A* | 17600 | 15.5 | 10.5 | 8.1 | 17800 | 17900 | 100.6% | 2.14
212978317 | 1.47 | Yes | SMART COMFORT | HRCU-A-CB (Split System: Heat Pump with Remote Outdoor Unit-Air-Source) | Centrally-Ducted | DLCURAH18ABK | EN(A,D)4X24L14** | *80MS(N,L)0701412A* | 17600 | 16.5 | 11 | 8.5 | 18500 | 19100 | 103.2% | 2.3
211260237 | 1.47 | Yes | SMART COMFORT | HRCU-A-CB (Split System: Heat Pump with Remote Outdoor Unit-Air-Source) | Centrally-Ducted | DLCURAH18ABK | EA*4X24L14A* | *80ES(N,L)0701412A* | 17600 | 16 | 10.5 | 8.5 | 18400 | 19100 | 103.8% | 2.3
211261821 | 1.47 | Yes | SMART COMFORT | HRCU-A-CB (Split System: Heat Pump with Remote Outdoor Unit-Air-Source) | Centrally-Ducted | DLCURAH18ABK | EA*4X30L17A* | *96VTN0801716A* | 17600 | 16 | 10.5 | 8.5 | 18100 | 18600 | 102.8% | 2.24
214228988 | 1.47 | Yes | SMART COMFORT | HRCU-A-CB (Split System: Heat Pump with Remote Outdoor Unit-Air-Source) | Centrally-Ducted | DLCURAH18ABK | EA*4X24L17A* | *80MSU0601716A* | 17600 | 16.5 | 10.5 | 8.5 | 18600 | 19100 | 102.7% | 2.3
214229021 | 1.47 | Yes | SMART COMFORT | HRCU-A-CB (Split System: Heat Pump with Remote Outdoor Unit-Air-Source) | Centrally-Ducted | DLCURAH18ABK | EN(A,D)4X24L17** | *80MSU0601716A* | 17600 | 16 | 11 | 8.5 | 18500 | 18900 | 102.2% | 2.28
211262280 | 1.47 | Yes | SMART COMFORT | HRCU-A-CB (Split System: Heat Pump with Remote Outdoor Unit-Air-Source) | Centrally-Ducted | DLCURAH18ABK | EN(A,D)4X18L14** | *96VSN0601412A* | 17600 | 15.5 | 10.5 | 8.5 | 18700 | 19300 | 103.2% | 2.32
211263064 | 1.47 | Yes | SMART COMFORT | HRCU-A-CB (Split System: Heat Pump with Remote Outdoor Unit-Air-Source) | Centrally-Ducted | DLCURAH18ABK | EN(A,D)4X24L17** | *80VTL0451412A* | 17600 | 16 | 11 | 8.5 | 18500 | 18800 | 101.6% | 2.26
211262578 | 1.47 | Yes | SMART COMFORT | HRCU-A-CB (Split System: Heat Pump with Remote Outdoor Unit-Air-Source) | Centrally-Ducted | DLCURAH18ABK | EN(A,D)4X24L14** | *80VTL0451412A* | 17600 | 16 | 11 | 8.5 | 18500 | 18800 | 101.6% | 2.26
211262346 | 1.47 | Yes | SMART COMFORT | HRCU-A-CB (Split System: Heat Pump with Remote Outdoor Unit-Air-Source) | Centrally-Ducted | DLCURAH18ABK | EN(A,D)4X18L14** | *95ESN0601412A* | 17600 | 15.5 | 10.5 | 8.5 | 18700 | 19300 | 103.2% | 2.32
211262927 | 1.47 | Yes | SMART COMFORT | HRCU-A-CB (Split System: Heat Pump with Remote Outdoor Unit-Air-Source) | Centrally-Ducted | DLCURAH18ABK | EN(A,D)4X24L17** | *95ESU0401712A* | 17600 | 16 | 11 | 8.5 | 18500 | 18800 | 101.6% | 2.26
211262838 | 1.47 | Yes | SMART COMFORT | HRCU-A-CB (Split System: Heat Pump with Remote Outdoor Unit-Air-Source) | Centrally-Ducted | DLCURAH18ABK | EN(A,D)4X24L17** | *96VSN0601714A* | 17600 | 15.5 | 10.5 | 8.5 | 18500 | 18800 | 101.6% | 2.26
211263286 | 1.47 | Yes | SMART COMFORT | HRCU-A-CB (Split System: Heat Pump with Remote Outdoor Unit-Air-Source) | Centrally-Ducted | DLCURAH18ABK | EN(A,D)4X24L17** | *96VTN0601714A* | 17600 | 15.5 | 10.5 | 8.5 | 18600 | 18900 | 101.6% | 2.26
211262390 | 1.47 | Yes | SMART COMFORT | HRCU-A-CB (Split System: Heat Pump with Remote Outdoor Unit-Air-Source) | Centrally-Ducted | DLCURAH18ABK | EN(A,D)4X18L14** | *96VTN0601412A* | 17600 | 15.5 | 10.5 | 8.5 | 18700 | 19300 | 103.2% | 2.32
212974622 | 1.47 | Yes | SMART COMFORT | HRCU-A-CB (Split System: Heat Pump with Remote Outdoor Unit-Air-Source) | Centrally-Ducted | DLCURAH18ABK | EA*4X19L17A* | *96VTN0401410B* | 17600 | 16 | 10.5 | 8.1 | 17700 | 17900 | 101.1% | 2.16
211260326 | 1.47 | Yes | SMART COMFORT | HRCU-A-CB (Split System: Heat Pump with Remote Outdoor Unit-Air-Source) | Centrally-Ducted | DLCURAH18ABK | EA*4X24L17A* | *95ESU0401712A* | 17600 | 16 | 10.5 | 8.5 | 18500 | 19100 | 103.2% | 2.3
211260360 | 1.47 | Yes | SMART COMFORT | HRCU-A-CB (Split System: Heat Pump with Remote Outdoor Unit-Air-Source) | Centrally-Ducted | DLCURAH18ABK | EA*4X24L17A* | *80VSL0451716A* | 17600 | 16 | 10.5 | 8.5 | 18500 | 19100 | 103.2% | 2.3
211260117 | 1.47 | Yes | SMART COMFORT | HRCU-A-CB (Split System: Heat Pump with Remote Outdoor Unit-Air-Source) | Centrally-Ducted | DLCURAH18ABK | EA*4X24L14A* | *80VTL0451412A* | 17600 | 16 | 10.5 | 8.5 | 18400 | 19100 | 103.8% | 2.3
211261638 | 1.47 | Yes | SMART COMFORT | HRCU-A-CB (Split System: Heat Pump with Remote Outdoor Unit-Air-Source) | Centrally-Ducted | DLCURAH18ABK | EA*4X30L17A* | *96VSN0801716A* | 17600 | 16 | 10.5 | 8.5 | 18100 | 18600 | 102.8% | 2.24
211260632 | 1.47 | Yes | SMART COMFORT | HRCU-A-CB (Split System: Heat Pump with Remote Outdoor Unit-Air-Source) | Centrally-Ducted | DLCURAH18ABK | EA*4X24L17A* | *80ES(N,L)0701412A* | 17600 | 16 | 10.5 | 8.5 | 18400 | 19100 | 103.8% | 2.3
211260529 | 1.47 | Yes | SMART COMFORT | HRCU-A-CB (Split System: Heat Pump with Remote Outdoor Unit-Air-Source) | Centrally-Ducted | DLCURAH18ABK | EA*4X24L17A* | *96VTN0601714A* | 17600 | 15.5 | 10.5 | 8.5 | 18600 | 19100 | 102.7% | 2.3
211260396 | 1.47 | Yes | SMART COMFORT | HRCU-A-CB (Split System: Heat Pump with Remote Outdoor Unit-Air-Source) | Centrally-Ducted | DLCURAH18ABK | EA*4X24L17A* | *80VTL0451412A* | 17600 | 16.5 | 10.5 | 8.5 | 18500 | 19100 | 103.2% | 2.3
211261731 | 1.47 | Yes | SMART COMFORT | HRCU-A-CB (Split System: Heat Pump with Remote Outdoor Unit-Air-Source) | Centrally-Ducted | DLCURAH18ABK | EA*4X30L17A* | *80VSL0701716A* | 17600 | 16 | 10.5 | 8.5 | 18100 | 18600 | 102.8% | 2.24
212978243 | 1.47 | Yes | SMART COMFORT | HRCU-A-CB (Split System: Heat Pump with Remote Outdoor Unit-Air-Source) | Centrally-Ducted | DLCURAH18ABK | EA*4X24L14A* | *80MS(N,L)0701412A* | 17600 | 16.5 | 10.5 | 8.5 | 18500 | 19400 | 104.9% | 2.34
214229022 | 1.47 | Yes | TEMPSTAR | HRCU-A-CB (Split System: Heat Pump with Remote Outdoor Unit-Air-Source) | Centrally-Ducted | DLCURAH18ABK | EN(A,D)4X24L17** | *80MSU0601716A* | 17600 | 16 | 11 | 8.5 | 18500 | 18900 | 102.2% | 2.28
213204000 | 1.47 | Yes | TEMPSTAR | HRCU-A-CB (Split System: Heat Pump with Remote Outdoor Unit-Air-Source) | Centrally-Ducted | DLCURAH18ABK | D(A,C,E)30B34+TDR | *96VTN0401712A* | 17600 | 15.5 | 10.5 | 8.5 | 18500 | 13700 | 74.05% | 2.27
213203998 | 1.47 | Yes | TEMPSTAR | HRCU-A-CB (Split System: Heat Pump with Remote Outdoor Unit-Air-Source) | Centrally-Ducted | DLCURAH18ABK | D(A,C,E)24B44+TDR | *96VTN0401712A* | 17600 | 15.5 | 10 | 8.5 | 18500 | 13900 | 75.14% | 2.27
212978318 | 1.47 | Yes | TEMPSTAR | HRCU-A-CB (Split System: Heat Pump with Remote Outdoor Unit-Air-Source) | Centrally-Ducted | DLCURAH18ABK | EN(A,D)4X24L14** | *80MS(N,L)0701412A* | 17600 | 16.5 | 11 | 8.5 | 18500 | 19100 | 103.2% | 2.3
212978783 | 1.47 | Yes | TEMPSTAR | HRCU-A-CB (Split System: Heat Pump with Remote Outdoor Unit-Air-Source) | Centrally-Ducted | DLCURAH18ABK | EA*4X30L17A* | *80MS(N,L)0701712A* | 17600 | 16.5 | 10.5 | 8.5 | 18200 | 18800 | 103.3% | 2.26
212978244 | 1.47 | Yes | TEMPSTAR | HRCU-A-CB (Split System: Heat Pump with Remote Outdoor Unit-Air-Source) | Centrally-Ducted | DLCURAH18ABK | EA*4X24L14A* | *80MS(N,L)0701412A* | 17600 | 16.5 | 10.5 | 8.5 | 18500 | 19400 | 104.9% | 2.34
212977764 | 1.47 | Yes | TEMPSTAR | HRCU-A-CB (Split System: Heat Pump with Remote Outdoor Unit-Air-Source) | Centrally-Ducted | DLCURAH18ABK | EA*4X30L14A* | *80MS(N,L)0451412A* | 17600 | 16.5 | 10.5 | 8.5 | 18100 | 18700 | 103.3% | 2.24
212983655 | 1.47 | Yes | TEMPSTAR | HRCU-A-CB (Split System: Heat Pump with Remote Outdoor Unit-Air-Source) | Centrally-Ducted | DLCURAH18ABK | EA*4X24L17A* | *92MSN0601412A* | 17600 | 16 | 10.5 | 8.5 | 18500 | 17800 | 96.22% | 2.14
211262348 | 1.47 | Yes | TEMPSTAR | HRCU-A-CB (Split System: Heat Pump with Remote Outdoor Unit-Air-Source) | Centrally-Ducted | DLCURAH18ABK | EN(A,D)4X18L14** | *95ESN0601412A* | 17600 | 15.5 | 10.5 | 8.5 | 18700 | 19300 | 103.2% | 2.32
211263288 | 1.47 | Yes | TEMPSTAR | HRCU-A-CB (Split System: Heat Pump with Remote Outdoor Unit-Air-Source) | Centrally-Ducted | DLCURAH18ABK | EN(A,D)4X24L17** | *96VTN0601714A* | 17600 | 15.5 | 10.5 | 8.5 | 18600 | 18900 | 101.6% | 2.26
211262392 | 1.47 | Yes | TEMPSTAR | HRCU-A-CB (Split System: Heat Pump with Remote Outdoor Unit-Air-Source) | Centrally-Ducted | DLCURAH18ABK | EN(A,D)4X18L14** | *96VTN0601412A* | 17600 | 15.5 | 10.5 | 8.5 | 18700 | 19300 | 103.2% | 2.32
211262282 | 1.47 | Yes | TEMPSTAR | HRCU-A-CB (Split System: Heat Pump with Remote Outdoor Unit-Air-Source) | Centrally-Ducted | DLCURAH18ABK | EN(A,D)4X18L14** | *96VSN0601412A* | 17600 | 15.5 | 10.5 | 8.5 | 18700 | 19300 | 103.2% | 2.32
211262840 | 1.47 | Yes | TEMPSTAR | HRCU-A-CB (Split System: Heat Pump with Remote Outdoor Unit-Air-Source) | Centrally-Ducted | DLCURAH18ABK | EN(A,D)4X24L17** | *96VSN0601714A* | 17600 | 15.5 | 10.5 | 8.5 | 18500 | 18800 | 101.6% | 2.26
211263066 | 1.47 | Yes | TEMPSTAR | HRCU-A-CB (Split System: Heat Pump with Remote Outdoor Unit-Air-Source) | Centrally-Ducted | DLCURAH18ABK | EN(A,D)4X24L17** | *80VTL0451412A* | 17600 | 16 | 11 | 8.5 | 18500 | 18800 | 101.6% | 2.26
211262929 | 1.47 | Yes | TEMPSTAR | HRCU-A-CB (Split System: Heat Pump with Remote Outdoor Unit-Air-Source) | Centrally-Ducted | DLCURAH18ABK | EN(A,D)4X24L17** | *95ESU0401712A* | 17600 | 16 | 11 | 8.5 | 18500 | 18800 | 101.6% | 2.26
211262580 | 1.47 | Yes | TEMPSTAR | HRCU-A-CB (Split System: Heat Pump with Remote Outdoor Unit-Air-Source) | Centrally-Ducted | DLCURAH18ABK | EN(A,D)4X24L14** | *80VTL0451412A* | 17600 | 16 | 11 | 8.5 | 18500 | 18800 | 101.6% | 2.26
212978330 | 1.47 | Yes | TEMPSTAR | HRCU-A-CB (Split System: Heat Pump with Remote Outdoor Unit-Air-Source) | Centrally-Ducted | DLCURAH18ABK | EN(A,D)4X24L17** | *80MS(N,L)0701412A* | 17600 | 16.5 | 11 | 8.5 | 18500 | 19100 | 103.2% | 2.3
212986389 | 1.47 | Yes | TEMPSTAR | HRCU-A-CB (Split System: Heat Pump with Remote Outdoor Unit-Air-Source) | Centrally-Ducted | DLCURAH18ABK | EN(A,D)4X30L17** | *96MSN0401410A* | 17600 | 16 | 11 | 8.1 | 18200 | 18700 | 102.7% | 2.24
212989331 | 1.47 | Yes | TEMPSTAR | HRCU-A-CB (Split System: Heat Pump with Remote Outdoor Unit-Air-Source) | Centrally-Ducted | DLCURAH18ABK | EN(A,D)4X30L17** | *95MSU0601716A* | 17600 | 16.5 | 11 | 8.1 | 18100 | 18700 | 103.3% | 2.24
212988827 | 1.47 | Yes | TEMPSTAR | HRCU-A-CB (Split System: Heat Pump with Remote Outdoor Unit-Air-Source) | Centrally-Ducted | DLCURAH18ABK | EN(A,D)4X24L17** | *95MSU0401712A* | 17600 | 16 | 10.5 | 8.5 | 18700 | 19100 | 102.1% | 2.3
212986666 | 1.47 | Yes | TEMPSTAR | HRCU-A-CB (Split System: Heat Pump with Remote Outdoor Unit-Air-Source) | Centrally-Ducted | DLCURAH18ABK | EA*4X19L17A* | *96MSN0401712A* | 17600 | 15.5 | 10.5 | 8.1 | 17800 | 19400 | 109% | 2.32
212986317 | 1.47 | Yes | TEMPSTAR | HRCU-A-CB (Split System: Heat Pump with Remote Outdoor Unit-Air-Source) | Centrally-Ducted | DLCURAH18ABK | EA*4X30L14A* | *96MSN0401410A* | 17600 | 16 | 10.5 | 8.5 | 18300 | 18900 | 103.3% | 2.26
212986329 | 1.47 | Yes | TEMPSTAR | HRCU-A-CB (Split System: Heat Pump with Remote Outdoor Unit-Air-Source) | Centrally-Ducted | DLCURAH18ABK | EA*4X30L17A* | *96MSN0401410A* | 17600 | 16 | 10.5 | 8.5 | 18300 | 18800 | 102.7% | 2.26
212986377 | 1.47 | Yes | TEMPSTAR | HRCU-A-CB (Split System: Heat Pump with Remote Outdoor Unit-Air-Source) | Centrally-Ducted | DLCURAH18ABK | EN(A,D)4X30L14** | *96MSN0401410A* | 17600 | 16 | 10.5 | 8.1 | 18200 | 18600 | 102.2% | 2.24
212987553 | 1.47 | Yes | TEMPSTAR | HRCU-A-CB (Split System: Heat Pump with Remote Outdoor Unit-Air-Source) | Centrally-Ducted | DLCURAH18ABK | EN(A,D)4X24L17** | *96MSN0801716A* | 17600 | 16 | 11 | 8.5 | 18600 | 19100 | 102.7% | 2.3
212974623 | 1.47 | Yes | TEMPSTAR | HRCU-A-CB (Split System: Heat Pump with Remote Outdoor Unit-Air-Source) | Centrally-Ducted | DLCURAH18ABK | EA*4X19L17A* | *96VTN0401410B* | 17600 | 16 | 10.5 | 8.1 | 17700 | 17900 | 101.1% | 2.16
212978256 | 1.47 | Yes | TEMPSTAR | HRCU-A-CB (Split System: Heat Pump with Remote Outdoor Unit-Air-Source) | Centrally-Ducted | DLCURAH18ABK | EA*4X24L17A* | *80MS(N,L)0701412A* | 17600 | 16.5 | 10.5 | 8.5 | 18500 | 19400 | 104.9% | 2.34
214228989 | 1.47 | Yes | TEMPSTAR | HRCU-A-CB (Split System: Heat Pump with Remote Outdoor Unit-Air-Source) | Centrally-Ducted | DLCURAH18ABK | EA*4X24L17A* | *80MSU0601716A* | 17600 | 16.5 | 10.5 | 8.5 | 18600 | 19100 | 102.7% | 2.3
211260634 | 1.47 | Yes | TEMPSTAR | HRCU-A-CB (Split System: Heat Pump with Remote Outdoor Unit-Air-Source) | Centrally-Ducted | DLCURAH18ABK | EA*4X24L17A* | *80ES(N,L)0701412A* | 17600 | 16 | 10.5 | 8.5 | 18400 | 19100 | 103.8% | 2.3
211260328 | 1.47 | Yes | TEMPSTAR | HRCU-A-CB (Split System: Heat Pump with Remote Outdoor Unit-Air-Source) | Centrally-Ducted | DLCURAH18ABK | EA*4X24L17A* | *95ESU0401712A* | 17600 | 16 | 10.5 | 8.5 | 18500 | 19100 | 103.2% | 2.3
211260530 | 1.47 | Yes | TEMPSTAR | HRCU-A-CB (Split System: Heat Pump with Remote Outdoor Unit-Air-Source) | Centrally-Ducted | DLCURAH18ABK | EA*4X24L17A* | *96VTN0601714A* | 17600 | 15.5 | 10.5 | 8.5 | 18600 | 19100 | 102.7% | 2.3
211260361 | 1.47 | Yes | TEMPSTAR | HRCU-A-CB (Split System: Heat Pump with Remote Outdoor Unit-Air-Source) | Centrally-Ducted | DLCURAH18ABK | EA*4X24L17A* | *80VSL0451716A* | 17600 | 16 | 10.5 | 8.5 | 18500 | 19100 | 103.2% | 2.3
211260397 | 1.47 | Yes | TEMPSTAR | HRCU-A-CB (Split System: Heat Pump with Remote Outdoor Unit-Air-Source) | Centrally-Ducted | DLCURAH18ABK | EA*4X24L17A* | *80VTL0451412A* | 17600 | 16.5 | 10.5 | 8.5 | 18500 | 19100 | 103.2% | 2.3
211260238 | 1.47 | Yes | TEMPSTAR | HRCU-A-CB (Split System: Heat Pump with Remote Outdoor Unit-Air-Source) | Centrally-Ducted | DLCURAH18ABK | EA*4X24L14A* | *80ES(N,L)0701412A* | 17600 | 16 | 10.5 | 8.5 | 18400 | 19100 | 103.8% | 2.3
211260118 | 1.47 | Yes | TEMPSTAR | HRCU-A-CB (Split System: Heat Pump with Remote Outdoor Unit-Air-Source) | Centrally-Ducted | DLCURAH18ABK | EA*4X24L14A* | *80VTL0451412A* | 17600 | 16 | 10.5 | 8.5 | 18400 | 19100 | 103.8% | 2.3
211261640 | 1.47 | Yes | TEMPSTAR | HRCU-A-CB (Split System: Heat Pump with Remote Outdoor Unit-Air-Source) | Centrally-Ducted | DLCURAH18ABK | EA*4X30L17A* | *96VSN0801716A* | 17600 | 16 | 10.5 | 8.5 | 18100 | 18600 | 102.8% | 2.24
211261733 | 1.47 | Yes | TEMPSTAR | HRCU-A-CB (Split System: Heat Pump with Remote Outdoor Unit-Air-Source) | Centrally-Ducted | DLCURAH18ABK | EA*4X30L17A* | *80VSL0701716A* | 17600 | 16 | 10.5 | 8.5 | 18100 | 18600 | 102.8% | 2.24
211261823 | 1.47 | Yes | TEMPSTAR | HRCU-A-CB (Split System: Heat Pump with Remote Outdoor Unit-Air-Source) | Centrally-Ducted | DLCURAH18ABK | EA*4X30L17A* | *96VTN0801716A* | 17600 | 16 | 10.5 | 8.5 | 18100 | 18600 | 102.8% | 2.24
213072170 | 1.48 | Yes | ACIQ | HRCU-A-CB (Split System: Heat Pump with Remote Outdoor Unit-Air-Source) | Centrally-Ducted | DLCURAH18ABK | EA*4X24L17A* | *95ESN0601412A* | 17800 | 16 | 10.5 | 8.5 | 18700 | 19000 | 101.6% | 2.28
213072253 | 1.48 | Yes | ACIQ | HRCU-A-CB (Split System: Heat Pump with Remote Outdoor Unit-Air-Source) | Centrally-Ducted | DLCURAH18ABK | EA*4X30L17A* | *96VTN0601714A* | 17800 | 16 | 10.5 | 8.5 | 18400 | 18500 | 100.5% | 2.22
213072278 | 1.48 | Yes | ACIQ | HRCU-A-CB (Split System: Heat Pump with Remote Outdoor Unit-Air-Source) | Centrally-Ducted | DLCURAH18ABK | EN(A,D)4X24L14** | *80VSL0451412A* | 17700 | 16 | 10.5 | 8.5 | 18600 | 18800 | 101.1% | 2.26
213072146 | 1.48 | Yes | ACIQ | HRCU-A-CB (Split System: Heat Pump with Remote Outdoor Unit-Air-Source) | Centrally-Ducted | DLCURAH18ABK | EA*4X24L14A* | *95ESN0601412A* | 17800 | 16 | 10.5 | 8.5 | 18700 | 19000 | 101.6% | 2.28
213072239 | 1.48 | Yes | ACIQ | HRCU-A-CB (Split System: Heat Pump with Remote Outdoor Unit-Air-Source) | Centrally-Ducted | DLCURAH18ABK | EA*4X30L17A* | *95ESU0401712A* | 17800 | 16 | 10.5 | 8.5 | 18300 | 18500 | 101.1% | 2.22
213072181 | 1.48 | Yes | ACIQ | HRCU-A-CB (Split System: Heat Pump with Remote Outdoor Unit-Air-Source) | Centrally-Ducted | DLCURAH18ABK | EA*4X24L17A* | *92ESN0401712A* | 17800 | 15.5 | 10.5 | 8.5 | 18800 | 19000 | 101.1% | 2.28
213072157 | 1.48 | Yes | ACIQ | HRCU-A-CB (Split System: Heat Pump with Remote Outdoor Unit-Air-Source) | Centrally-Ducted | DLCURAH18ABK | EA*4X24L17A* | *96VSN0401712A* | 17700 | 15.5 | 10.5 | 8.5 | 18700 | 19100 | 102.1% | 2.28
213072291 | 1.48 | Yes | ACIQ | HRCU-A-CB (Split System: Heat Pump with Remote Outdoor Unit-Air-Source) | Centrally-Ducted | DLCURAH18ABK | EN(A,D)4X24L17** | *80VSL0451412A* | 17700 | 16 | 10.5 | 8.5 | 18600 | 18800 | 101.1% | 2.26
213072143 | 1.48 | Yes | ACIQ | HRCU-A-CB (Split System: Heat Pump with Remote Outdoor Unit-Air-Source) | Centrally-Ducted | DLCURAH18ABK | EA*4X24L14A* | *96VSN0601412A* | 17800 | 16 | 10.5 | 8.5 | 18800 | 19000 | 101.1% | 2.28
213072145 | 1.48 | Yes | ACIQ | HRCU-A-CB (Split System: Heat Pump with Remote Outdoor Unit-Air-Source) | Centrally-Ducted | DLCURAH18ABK | EA*4X24L14A* | *95ESN0401410A* | 17700 | 15.5 | 10.5 | 8.5 | 18700 | 19000 | 101.6% | 2.28
213072294 | 1.48 | Yes | ACIQ | HRCU-A-CB (Split System: Heat Pump with Remote Outdoor Unit-Air-Source) | Centrally-Ducted | DLCURAH18ABK | EN(A,D)4X24L17** | *96VSN0401712A* | 17700 | 15.5 | 10.5 | 8.5 | 18700 | 18800 | 100.5% | 2.26
213072377 | 1.48 | Yes | ACIQ | HRCU-A-CB (Split System: Heat Pump with Remote Outdoor Unit-Air-Source) | Centrally-Ducted | DLCURAH18ABK | FXM4X18**AL |  | 17800 | 16.5 | 10.5 | 8.5 | 18300 | 18500 | 101.1% | 2.22
213072168 | 1.48 | Yes | ACIQ | HRCU-A-CB (Split System: Heat Pump with Remote Outdoor Unit-Air-Source) | Centrally-Ducted | DLCURAH18ABK | EA*4X24L17A* | *95ESN0401410A* | 17700 | 15.5 | 10.5 | 8.5 | 18700 | 19000 | 101.6% | 2.28
213072234 | 1.48 | Yes | ACIQ | HRCU-A-CB (Split System: Heat Pump with Remote Outdoor Unit-Air-Source) | Centrally-Ducted | DLCURAH18ABK | EA*4X30L17A* | *96VSN0601714A* | 17800 | 16 | 10.5 | 8.5 | 18400 | 18500 | 100.5% | 2.22
213072317 | 1.48 | Yes | ACIQ | HRCU-A-CB (Split System: Heat Pump with Remote Outdoor Unit-Air-Source) | Centrally-Ducted | DLCURAH18ABK | EN(A,D)4X24L17** | *92ESN0601714A* | 17700 | 16 | 11 | 8.5 | 18500 | 18800 | 101.6% | 2.26
213072165 | 1.48 | Yes | ACIQ | HRCU-A-CB (Split System: Heat Pump with Remote Outdoor Unit-Air-Source) | Centrally-Ducted | DLCURAH18ABK | EA*4X24L17A* | *96VTN0401712A* | 17700 | 15.5 | 10.5 | 8.5 | 18700 | 19100 | 102.1% | 2.28
213072179 | 1.48 | Yes | ACIQ | HRCU-A-CB (Split System: Heat Pump with Remote Outdoor Unit-Air-Source) | Centrally-Ducted | DLCURAH18ABK | EA*4X24L17A* | *92ESN0601714A* | 17700 | 16.5 | 10.5 | 8.5 | 18500 | 19100 | 103.2% | 2.3
213072283 | 1.48 | Yes | ACIQ | HRCU-A-CB (Split System: Heat Pump with Remote Outdoor Unit-Air-Source) | Centrally-Ducted | DLCURAH18ABK | EN(A,D)4X24L14** | *95ESN0601412A* | 17800 | 16 | 11 | 8.5 | 18700 | 18800 | 100.5% | 2.26
213072154 | 1.48 | Yes | ACIQ | HRCU-A-CB (Split System: Heat Pump with Remote Outdoor Unit-Air-Source) | Centrally-Ducted | DLCURAH18ABK | EA*4X24L17A* | *80VSL0451412A* | 17700 | 16 | 10.5 | 8.5 | 18600 | 19100 | 102.7% | 2.28
213072308 | 1.48 | Yes | ACIQ | HRCU-A-CB (Split System: Heat Pump with Remote Outdoor Unit-Air-Source) | Centrally-Ducted | DLCURAH18ABK | EN(A,D)4X24L17** | *95ESN0601412A* | 17800 | 16 | 11 | 8.5 | 18700 | 18800 | 100.5% | 2.26
213072220 | 1.48 | Yes | ACIQ | HRCU-A-CB (Split System: Heat Pump with Remote Outdoor Unit-Air-Source) | Centrally-Ducted | DLCURAH18ABK | EA*4X30L14A* | *80VSL0451412A* | 17800 | 16 | 10.5 | 8.5 | 18400 | 18500 | 100.5% | 2.22
213072303 | 1.48 | Yes | ACIQ | HRCU-A-CB (Split System: Heat Pump with Remote Outdoor Unit-Air-Source) | Centrally-Ducted | DLCURAH18ABK | EN(A,D)4X24L17** | *96VTN0401712A* | 17700 | 15.5 | 10.5 | 8.5 | 18700 | 18800 | 100.5% | 2.26
213072223 | 1.48 | Yes | ACIQ | HRCU-A-CB (Split System: Heat Pump with Remote Outdoor Unit-Air-Source) | Centrally-Ducted | DLCURAH18ABK | EA*4X30L14A* | *80VTL0451412A* | 17800 | 16.5 | 10.5 | 8.5 | 18200 | 18500 | 101.6% | 2.22
213072240 | 1.48 | Yes | ACIQ | HRCU-A-CB (Split System: Heat Pump with Remote Outdoor Unit-Air-Source) | Centrally-Ducted | DLCURAH18ABK | EA*4X30L17A* | *80VSL0451716A* | 17800 | 16 | 10.5 | 8.5 | 18300 | 18600 | 101.6% | 2.22
213072274 | 1.48 | Yes | ACIQ | HRCU-A-CB (Split System: Heat Pump with Remote Outdoor Unit-Air-Source) | Centrally-Ducted | DLCURAH18ABK | EN(A,D)4X18L14** | *80ES(N,L)0451412A* | 17800 | 15.5 | 10.5 | 8.5 | 18900 | 19200 | 101.6% | 2.3
213072306 | 1.48 | Yes | ACIQ | HRCU-A-CB (Split System: Heat Pump with Remote Outdoor Unit-Air-Source) | Centrally-Ducted | DLCURAH18ABK | EN(A,D)4X24L17** | *95ESN0401410A* | 17800 | 15.5 | 10.5 | 8.5 | 18700 | 18800 | 100.5% | 2.26
213072261 | 1.48 | Yes | ACIQ | HRCU-A-CB (Split System: Heat Pump with Remote Outdoor Unit-Air-Source) | Centrally-Ducted | DLCURAH18ABK | EA*4X30L17A* | *80ES(N,L)0701412A* | 17800 | 16.5 | 10.5 | 8.5 | 18200 | 18500 | 101.6% | 2.22
213072383 | 1.48 | Yes | ACIQ | HRCU-A-CB (Split System: Heat Pump with Remote Outdoor Unit-Air-Source) | Centrally-Ducted | DLCURAH18ABK | FM(C,U)4Z24**AL* |  | 17800 | 17 | 11 | 9 | 18700 | 19800 | 105.9% | 2.4
213072243 | 1.48 | Yes | ACIQ | HRCU-A-CB (Split System: Heat Pump with Remote Outdoor Unit-Air-Source) | Centrally-Ducted | DLCURAH18ABK | EA*4X30L17A* | *80VTL0451412A* | 17800 | 16.5 | 10.5 | 8.5 | 18300 | 18500 | 101.1% | 2.22
213072141 | 1.48 | Yes | ACIQ | HRCU-A-CB (Split System: Heat Pump with Remote Outdoor Unit-Air-Source) | Centrally-Ducted | DLCURAH18ABK | EA*4X24L14A* | *80VSL0451412A* | 17700 | 16 | 10.5 | 8.5 | 18600 | 19100 | 102.7% | 2.3
213072148 | 1.48 | Yes | ACIQ | HRCU-A-CB (Split System: Heat Pump with Remote Outdoor Unit-Air-Source) | Centrally-Ducted | DLCURAH18ABK | EA*4X24L14A* | *96VTN0601412A* | 17800 | 16 | 10.5 | 8.5 | 18800 | 19000 | 101.1% | 2.28
213072232 | 1.48 | Yes | ACIQ | HRCU-A-CB (Split System: Heat Pump with Remote Outdoor Unit-Air-Source) | Centrally-Ducted | DLCURAH18ABK | EA*4X30L14A* | *80ES(N,L)0701412A* | 17700 | 16.5 | 10.5 | 8.5 | 18200 | 18500 | 101.6% | 2.22
213072282 | 1.48 | Yes | ACIQ | HRCU-A-CB (Split System: Heat Pump with Remote Outdoor Unit-Air-Source) | Centrally-Ducted | DLCURAH18ABK | EN(A,D)4X24L14** | *95ESN0401410A* | 17800 | 15.5 | 10.5 | 8.5 | 18700 | 18800 | 100.5% | 2.26
213072382 | 1.48 | Yes | ACIQ | HRCU-A-CB (Split System: Heat Pump with Remote Outdoor Unit-Air-Source) | Centrally-Ducted | DLCURAH18ABK | FM(C,U)4Z18**AL* |  | 17800 | 17 | 11 | 9 | 18700 | 19800 | 105.9% | 2.4
213072275 | 1.48 | Yes | ACIQ | HRCU-A-CB (Split System: Heat Pump with Remote Outdoor Unit-Air-Source) | Centrally-Ducted | DLCURAH18ABK | EN(A,D)4X18L14** | *92ESN0601412A* | 17800 | 15.5 | 10.5 | 8.5 | 18900 | 19200 | 101.6% | 2.3
213072155 | 1.48 | Yes | ACIQ | HRCU-A-CB (Split System: Heat Pump with Remote Outdoor Unit-Air-Source) | Centrally-Ducted | DLCURAH18ABK | EA*4X24L17A* | *96VSN0601714A* | 17700 | 16 | 10.5 | 8.5 | 18600 | 19100 | 102.7% | 2.3
214596065 | 1.48 | Yes | AIRQUEST | HRCU-A-C (Split System: Heat Pump with Remote Outdoor Unit with No Indoor Fan --Air Source) | Centrally-Ducted | DLCURAH18ABK | H,PG21930+TD |  | 17700 | 16 | 11.5 | 8.85 | 17100 | 14600 | 85.38% | 2.06
214595919 | 1.48 | Yes | AIRQUEST | HRCU-A-C (Split System: Heat Pump with Remote Outdoor Unit with No Indoor Fan --Air Source) | Centrally-Ducted | DLCURAH18ABK | HG21930+TD |  | 17700 | 16 | 11.5 | 8.85 | 17100 | 14600 | 85.38% | 2.06
211262421 | 1.48 | Yes | AIRQUEST | HRCU-A-CB (Split System: Heat Pump with Remote Outdoor Unit-Air-Source) | Centrally-Ducted | DLCURAH18ABK | EN(A,D)4X18L14** | *80ES(N,L)0451412A* | 17800 | 15.5 | 10.5 | 8.5 | 18900 | 19200 | 101.6% | 2.3
211263080 | 1.48 | Yes | AIRQUEST | HRCU-A-CB (Split System: Heat Pump with Remote Outdoor Unit-Air-Source) | Centrally-Ducted | DLCURAH18ABK | EN(A,D)4X24L17** | *96VTN0401712A* | 17700 | 15.5 | 10.5 | 8.5 | 18700 | 18800 | 100.5% | 2.26
211263182 | 1.48 | Yes | AIRQUEST | HRCU-A-CB (Split System: Heat Pump with Remote Outdoor Unit-Air-Source) | Centrally-Ducted | DLCURAH18ABK | EN(A,D)4X24L17** | *95ESN0601412A* | 17800 | 16 | 11 | 8.5 | 18700 | 18800 | 100.5% | 2.26
211261554 | 1.48 | Yes | AIRQUEST | HRCU-A-CB (Split System: Heat Pump with Remote Outdoor Unit-Air-Source) | Centrally-Ducted | DLCURAH18ABK | EA*4X30L17A* | *96VSN0601714A* | 17800 | 16 | 10.5 | 8.5 | 18400 | 18500 | 100.5% | 2.22
212969578 | 1.48 | Yes | AIRQUEST | HRCU-A-CB (Split System: Heat Pump with Remote Outdoor Unit-Air-Source) | Centrally-Ducted | DLCURAH18ABK | EN(A,D)4X24L17** | *80VSL0451412B* | 17700 | 16.5 | 11 | 8.5 | 18700 | 19100 | 102.1% | 2.3
212969528 | 1.48 | Yes | AIRQUEST | HRCU-A-CB (Split System: Heat Pump with Remote Outdoor Unit-Air-Source) | Centrally-Ducted | DLCURAH18ABK | EA*4X24L17A* | *80VSL0451412B* | 17700 | 16.5 | 10.5 | 8.5 | 18600 | 19300 | 103.8% | 2.32
212975411 | 1.48 | Yes | AIRQUEST | HRCU-A-CB (Split System: Heat Pump with Remote Outdoor Unit-Air-Source) | Centrally-Ducted | DLCURAH18ABK | EA*4X25L17A* | *96VTN0601412B* | 17800 | 16.5 | 10.5 | 8.1 | 17600 | 17800 | 101.1% | 2.14
212971492 | 1.48 | Yes | AIRQUEST | HRCU-A-CB (Split System: Heat Pump with Remote Outdoor Unit-Air-Source) | Centrally-Ducted | DLCURAH18ABK | EN(A,D)4X30L17** | *80VTL0701716B* | 17700 | 16 | 11 | 8.1 | 18200 | 18600 | 102.2% | 2.24
212972694 | 1.48 | Yes | AIRQUEST | HRCU-A-CB (Split System: Heat Pump with Remote Outdoor Unit-Air-Source) | Centrally-Ducted | DLCURAH18ABK | EA*4X25L17A* | *96VSN0401410B* | 17700 | 16 | 10.5 | 8.1 | 17800 | 17800 | 100% | 2.14
212973014 | 1.48 | Yes | AIRQUEST | HRCU-A-CB (Split System: Heat Pump with Remote Outdoor Unit-Air-Source) | Centrally-Ducted | DLCURAH18ABK | EA*4X19L17A* | *96VSN0401712B* | 17700 | 16 | 10.5 | 8.1 | 17800 | 17900 | 100.6% | 2.16
214279751 | 1.48 | Yes | AIRQUEST | HRCU-A-CB (Split System: Heat Pump with Remote Outdoor Unit-Air-Source) | Centrally-Ducted | DLCURAH18ABK | EA*4X25L17A* | *96MSN0601716A* | 17700 | 16 | 10.5 | 8.5 | 17600 | 17800 | 101.1% | 2.14
212980004 | 1.48 | Yes | AIRQUEST | HRCU-A-CB (Split System: Heat Pump with Remote Outdoor Unit-Air-Source) | Centrally-Ducted | DLCURAH18ABK | EN(A,D)4X30L17** | *80MS(N,L)0901714A* | 17700 | 16.5 | 11 | 8.1 | 18300 | 18600 | 101.6% | 2.24
212979980 | 1.48 | Yes | AIRQUEST | HRCU-A-CB (Split System: Heat Pump with Remote Outdoor Unit-Air-Source) | Centrally-Ducted | DLCURAH18ABK | EA*4X30L17A* | *80MS(N,L)0901714A* | 17700 | 16 | 10.5 | 8.5 | 18300 | 18700 | 102.2% | 2.24
212985906 | 1.48 | Yes | AIRQUEST | HRCU-A-CB (Split System: Heat Pump with Remote Outdoor Unit-Air-Source) | Centrally-Ducted | DLCURAH18ABK | EA*4X25L17A* | *96MSN0261410A* | 17800 | 16.5 | 10.5 | 8.1 | 17700 | 17700 | 100% | 2.14
212983253 | 1.48 | Yes | AIRQUEST | HRCU-A-CB (Split System: Heat Pump with Remote Outdoor Unit-Air-Source) | Centrally-Ducted | DLCURAH18ABK | EA*4X19L17A* | *92MSN0401712A* | 17700 | 16 | 10.5 | 8.1 | 17900 | 18000 | 100.6% | 2.16
212982399 | 1.48 | Yes | AIRQUEST | HRCU-A-CB (Split System: Heat Pump with Remote Outdoor Unit-Air-Source) | Centrally-Ducted | DLCURAH18ABK | EA*4X25L17A* | *80MSU0401712A* | 17800 | 16 | 10.5 | 8.1 | 17800 | 17600 | 98.88% | 2.12
212981823 | 1.48 | Yes | AIRQUEST | HRCU-A-CB (Split System: Heat Pump with Remote Outdoor Unit-Air-Source) | Centrally-Ducted | DLCURAH18ABK | EA*4X19L17A* | *80MSU1002120A* | 17800 | 16 | 10.5 | 8.1 | 17900 | 17900 | 100% | 2.14
212982375 | 1.48 | Yes | AIRQUEST | HRCU-A-CB (Split System: Heat Pump with Remote Outdoor Unit-Air-Source) | Centrally-Ducted | DLCURAH18ABK | EA*4X19L17A* | *80MSU0401712A* | 17800 | 16 | 10.5 | 8.1 | 17900 | 17700 | 98.88% | 2.14
212983275 | 1.48 | Yes | AIRQUEST | HRCU-A-CB (Split System: Heat Pump with Remote Outdoor Unit-Air-Source) | Centrally-Ducted | DLCURAH18ABK | EA*4X25L17A* | *92MSN0401712A* | 17700 | 16 | 10.5 | 8.1 | 17700 | 17800 | 100.6% | 2.14
212983629 | 1.48 | Yes | AIRQUEST | HRCU-A-CB (Split System: Heat Pump with Remote Outdoor Unit-Air-Source) | Centrally-Ducted | DLCURAH18ABK | EA*4X19L17A* | *92MSN0601412A* | 17700 | 16.5 | 10.5 | 8.1 | 17700 | 17900 | 101.1% | 2.16
212989264 | 1.48 | Yes | AIRQUEST | HRCU-A-CB (Split System: Heat Pump with Remote Outdoor Unit-Air-Source) | Centrally-Ducted | DLCURAH18ABK | EA*4X19L17A* | *95MSU0601716A* | 17800 | 16.5 | 10.5 | 8.1 | 17800 | 17900 | 100.6% | 2.16
212983669 | 1.48 | Yes | AIRQUEST | HRCU-A-CB (Split System: Heat Pump with Remote Outdoor Unit-Air-Source) | Centrally-Ducted | DLCURAH18ABK | EA*4X30L14A* | *92MSN0601412A* | 17700 | 16 | 10.5 | 8.5 | 18300 | 18700 | 102.2% | 2.24
212986682 | 1.48 | Yes | AIRQUEST | HRCU-A-CB (Split System: Heat Pump with Remote Outdoor Unit-Air-Source) | Centrally-Ducted | DLCURAH18ABK | EA*4X25L17A* | *96MSN0401712A* | 17700 | 15.5 | 10.5 | 8.1 | 17700 | 17800 | 100.6% | 2.14
212987010 | 1.48 | Yes | AIRQUEST | HRCU-A-CB (Split System: Heat Pump with Remote Outdoor Unit-Air-Source) | Centrally-Ducted | DLCURAH18ABK | EA*4X25L17A* | *96MSN0601412A* | 17800 | 16.5 | 10.5 | 8.1 | 17700 | 17700 | 100% | 2.14
212984196 | 1.48 | Yes | AIRQUEST | HRCU-A-CB (Split System: Heat Pump with Remote Outdoor Unit-Air-Source) | Centrally-Ducted | DLCURAH18ABK | EA*4X30L17A* | *92MSN0601714A* | 17700 | 16.5 | 10.5 | 8.5 | 18300 | 18700 | 102.2% | 2.24
212988796 | 1.48 | Yes | AIRQUEST | HRCU-A-CB (Split System: Heat Pump with Remote Outdoor Unit-Air-Source) | Centrally-Ducted | DLCURAH18ABK | EA*4X25L17A* | *95MSU0401712A* | 17700 | 16.5 | 10.5 | 8.1 | 17700 | 17800 | 100.6% | 2.14
212987510 | 1.48 | Yes | AIRQUEST | HRCU-A-CB (Split System: Heat Pump with Remote Outdoor Unit-Air-Source) | Centrally-Ducted | DLCURAH18ABK | EA*4X24L17A* | *96MSN0801716A* | 17700 | 16 | 10.5 | 8.5 | 18600 | 19400 | 104.3% | 2.32
212985876 | 1.48 | Yes | AIRQUEST | HRCU-A-CB (Split System: Heat Pump with Remote Outdoor Unit-Air-Source) | Centrally-Ducted | DLCURAH18ABK | EA*4X19L17A* | *96MSN0261410A* | 17800 | 16.5 | 10.5 | 8.1 | 17800 | 17900 | 100.6% | 2.16
212983659 | 1.48 | Yes | AIRQUEST | HRCU-A-CB (Split System: Heat Pump with Remote Outdoor Unit-Air-Source) | Centrally-Ducted | DLCURAH18ABK | EA*4X25L17A* | *92MSN0601412A* | 17700 | 16.5 | 10.5 | 8.1 | 17700 | 17800 | 100.6% | 2.14
212986980 | 1.48 | Yes | AIRQUEST | HRCU-A-CB (Split System: Heat Pump with Remote Outdoor Unit-Air-Source) | Centrally-Ducted | DLCURAH18ABK | EA*4X19L17A* | *96MSN0601412A* | 17800 | 16.5 | 10.5 | 8.1 | 17800 | 17900 | 100.6% | 2.16
212989288 | 1.48 | Yes | AIRQUEST | HRCU-A-CB (Split System: Heat Pump with Remote Outdoor Unit-Air-Source) | Centrally-Ducted | DLCURAH18ABK | EA*4X25L17A* | *95MSU0601716A* | 17800 | 16.5 | 10.5 | 8.1 | 17700 | 17700 | 100% | 2.14
212984712 | 1.48 | Yes | AIRQUEST | HRCU-A-CB (Split System: Heat Pump with Remote Outdoor Unit-Air-Source) | Centrally-Ducted | DLCURAH18ABK | EA*4X24L17A* | *92MSN0801716A* | 17700 | 16.5 | 10.5 | 8.5 | 18700 | 19300 | 103.2% | 2.32
212988772 | 1.48 | Yes | AIRQUEST | HRCU-A-CB (Split System: Heat Pump with Remote Outdoor Unit-Air-Source) | Centrally-Ducted | DLCURAH18ABK | EA*4X19L17A* | *95MSU0401712A* | 17700 | 16.5 | 10.5 | 8.1 | 17700 | 17900 | 101.1% | 2.16
212973294 | 1.48 | Yes | AIRQUEST | HRCU-A-CB (Split System: Heat Pump with Remote Outdoor Unit-Air-Source) | Centrally-Ducted | DLCURAH18ABK | EA*4X19L17A* | *96VSN0601412B* | 17700 | 16.5 | 10.5 | 8.1 | 17700 | 17900 | 101.1% | 2.16
211262510 | 1.48 | Yes | AIRQUEST | HRCU-A-CB (Split System: Heat Pump with Remote Outdoor Unit-Air-Source) | Centrally-Ducted | DLCURAH18ABK | EN(A,D)4X24L14** | *80VSL0451412A* | 17700 | 16 | 10.5 | 8.5 | 18600 | 18800 | 101.1% | 2.26
211262445 | 1.48 | Yes | AIRQUEST | HRCU-A-CB (Split System: Heat Pump with Remote Outdoor Unit-Air-Source) | Centrally-Ducted | DLCURAH18ABK | EN(A,D)4X18L14** | *92ESN0601412A* | 17800 | 15.5 | 10.5 | 8.5 | 18900 | 19200 | 101.6% | 2.3
211263138 | 1.48 | Yes | AIRQUEST | HRCU-A-CB (Split System: Heat Pump with Remote Outdoor Unit-Air-Source) | Centrally-Ducted | DLCURAH18ABK | EN(A,D)4X24L17** | *95ESN0401410A* | 17800 | 15.5 | 10.5 | 8.5 | 18700 | 18800 | 100.5% | 2.26
211264968 | 1.48 | Yes | AIRQUEST | HRCU-A-CB (Split System: Heat Pump with Remote Outdoor Unit-Air-Source) | Centrally-Ducted | DLCURAH18ABK | FM(C,U)4Z18**AL* |  | 17800 | 17 | 11 | 9 | 18700 | 19800 | 105.9% | 2.4
212973034 | 1.48 | Yes | AIRQUEST | HRCU-A-CB (Split System: Heat Pump with Remote Outdoor Unit-Air-Source) | Centrally-Ducted | DLCURAH18ABK | EA*4X25L17A* | *96VSN0401712B* | 17700 | 16 | 10.5 | 8.1 | 17800 | 17800 | 100% | 2.14
212971470 | 1.48 | Yes | AIRQUEST | HRCU-A-CB (Split System: Heat Pump with Remote Outdoor Unit-Air-Source) | Centrally-Ducted | DLCURAH18ABK | EA*4X30L17A* | *80VTL0701716B* | 17700 | 16.5 | 10.5 | 8.5 | 18200 | 18700 | 102.7% | 2.24
212978273 | 1.48 | Yes | AIRQUEST | HRCU-A-CB (Split System: Heat Pump with Remote Outdoor Unit-Air-Source) | Centrally-Ducted | DLCURAH18ABK | EA*4X30L14A* | *80MS(N,L)0701412A* | 17700 | 16.5 | 10.5 | 8.5 | 18200 | 18700 | 102.7% | 2.24
212981847 | 1.48 | Yes | AIRQUEST | HRCU-A-CB (Split System: Heat Pump with Remote Outdoor Unit-Air-Source) | Centrally-Ducted | DLCURAH18ABK | EA*4X25L17A* | *80MSU1002120A* | 17800 | 16 | 10.5 | 8.1 | 17800 | 17800 | 100% | 2.14
212984220 | 1.48 | Yes | AIRQUEST | HRCU-A-CB (Split System: Heat Pump with Remote Outdoor Unit-Air-Source) | Centrally-Ducted | DLCURAH18ABK | EN(A,D)4X30L17** | *92MSN0601714A* | 17700 | 16.5 | 11 | 8.1 | 18300 | 18600 | 101.6% | 2.24
212973694 | 1.48 | Yes | AIRQUEST | HRCU-A-CB (Split System: Heat Pump with Remote Outdoor Unit-Air-Source) | Centrally-Ducted | DLCURAH18ABK | EN(A,D)4X24L17** | *96VSN0801716B* | 17700 | 16 | 11 | 8.5 | 18700 | 19100 | 102.1% | 2.3
212972664 | 1.48 | Yes | AIRQUEST | HRCU-A-CB (Split System: Heat Pump with Remote Outdoor Unit-Air-Source) | Centrally-Ducted | DLCURAH18ABK | EA*4X19L17A* | *96VSN0401410B* | 17700 | 16 | 10.5 | 8.1 | 17800 | 17900 | 100.6% | 2.16
212975775 | 1.48 | Yes | AIRQUEST | HRCU-A-CB (Split System: Heat Pump with Remote Outdoor Unit-Air-Source) | Centrally-Ducted | DLCURAH18ABK | EA*4X19L17A* | *96VTN0801716B* | 17700 | 16.5 | 10.5 | 8.1 | 17700 | 17900 | 101.1% | 2.16
212975827 | 1.48 | Yes | AIRQUEST | HRCU-A-CB (Split System: Heat Pump with Remote Outdoor Unit-Air-Source) | Centrally-Ducted | DLCURAH18ABK | EN(A,D)4X24L17** | *96VTN0801716B* | 17700 | 16 | 11 | 8.5 | 18700 | 19100 | 102.1% | 2.3
212977829 | 1.48 | Yes | AIRQUEST | HRCU-A-CB (Split System: Heat Pump with Remote Outdoor Unit-Air-Source) | Centrally-Ducted | DLCURAH18ABK | EN(A,D)4X30L17** | *80MS(N,L)0451412A* | 17700 | 16.5 | 11 | 8.1 | 18100 | 18600 | 102.8% | 2.24
212984748 | 1.48 | Yes | AIRQUEST | HRCU-A-CB (Split System: Heat Pump with Remote Outdoor Unit-Air-Source) | Centrally-Ducted | DLCURAH18ABK | EN(A,D)4X24L17** | *92MSN0801716A* | 17700 | 16.5 | 11 | 8.5 | 18700 | 19100 | 102.1% | 2.3
212975801 | 1.48 | Yes | AIRQUEST | HRCU-A-CB (Split System: Heat Pump with Remote Outdoor Unit-Air-Source) | Centrally-Ducted | DLCURAH18ABK | EA*4X25L17A* | *96VTN0801716B* | 17800 | 16.5 | 10.5 | 8.1 | 17600 | 17800 | 101.1% | 2.14
212974655 | 1.48 | Yes | AIRQUEST | HRCU-A-CB (Split System: Heat Pump with Remote Outdoor Unit-Air-Source) | Centrally-Ducted | DLCURAH18ABK | EA*4X25L17A* | *96VTN0401410B* | 17700 | 16 | 10.5 | 8.1 | 17700 | 17900 | 101.1% | 2.14
212978799 | 1.48 | Yes | AIRQUEST | HRCU-A-CB (Split System: Heat Pump with Remote Outdoor Unit-Air-Source) | Centrally-Ducted | DLCURAH18ABK | EN(A,D)4X30L17** | *80MS(N,L)0701712A* | 17700 | 16.5 | 11 | 8.1 | 18200 | 18600 | 102.2% | 2.24
212973324 | 1.48 | Yes | AIRQUEST | HRCU-A-CB (Split System: Heat Pump with Remote Outdoor Unit-Air-Source) | Centrally-Ducted | DLCURAH18ABK | EA*4X25L17A* | *96VSN0601412B* | 17800 | 16.5 | 10.5 | 8.1 | 17600 | 17800 | 101.1% | 2.14
212973674 | 1.48 | Yes | AIRQUEST | HRCU-A-CB (Split System: Heat Pump with Remote Outdoor Unit-Air-Source) | Centrally-Ducted | DLCURAH18ABK | EA*4X25L17A* | *96VSN0801716B* | 17800 | 16.5 | 10.5 | 8.1 | 17600 | 17800 | 101.1% | 2.14
212975378 | 1.48 | Yes | AIRQUEST | HRCU-A-CB (Split System: Heat Pump with Remote Outdoor Unit-Air-Source) | Centrally-Ducted | DLCURAH18ABK | EA*4X19L17A* | *96VTN0601412B* | 17700 | 16.5 | 10.5 | 8.1 | 17700 | 17900 | 101.1% | 2.16
212973654 | 1.48 | Yes | AIRQUEST | HRCU-A-CB (Split System: Heat Pump with Remote Outdoor Unit-Air-Source) | Centrally-Ducted | DLCURAH18ABK | EA*4X19L17A* | *96VSN0801716B* | 17700 | 16.5 | 10.5 | 8.1 | 17700 | 17900 | 101.1% | 2.16
212977817 | 1.48 | Yes | AIRQUEST | HRCU-A-CB (Split System: Heat Pump with Remote Outdoor Unit-Air-Source) | Centrally-Ducted | DLCURAH18ABK | EN(A,D)4X30L14** | *80MS(N,L)0451412A* | 17700 | 16.5 | 11 | 8.1 | 18200 | 18600 | 102.2% | 2.24
212975092 | 1.48 | Yes | AIRQUEST | HRCU-A-CB (Split System: Heat Pump with Remote Outdoor Unit-Air-Source) | Centrally-Ducted | DLCURAH18ABK | EA*4X25L17A* | *96VTN0401712B* | 17700 | 16 | 10.5 | 8.1 | 17800 | 17800 | 100% | 2.14
212975070 | 1.48 | Yes | AIRQUEST | HRCU-A-CB (Split System: Heat Pump with Remote Outdoor Unit-Air-Source) | Centrally-Ducted | DLCURAH18ABK | EA*4X19L17A* | *96VTN0401712B* | 17700 | 16 | 10.5 | 8.1 | 17800 | 17900 | 100.6% | 2.16
214229027 | 1.48 | Yes | AIRQUEST | HRCU-A-CB (Split System: Heat Pump with Remote Outdoor Unit-Air-Source) | Centrally-Ducted | DLCURAH18ABK | EN(A,D)4X30L17** | *80MSU0601716A* | 17800 | 16.5 | 11 | 8.1 | 18300 | 18500 | 101.1% | 2.22
214279725 | 1.48 | Yes | AIRQUEST | HRCU-A-CB (Split System: Heat Pump with Remote Outdoor Unit-Air-Source) | Centrally-Ducted | DLCURAH18ABK | EA*4X19L17A* | *96MSN0601716A* | 17700 | 16.5 | 10.5 | 8.5 | 17700 | 17900 | 101.1% | 2.16
211261761 | 1.48 | Yes | AIRQUEST | HRCU-A-CB (Split System: Heat Pump with Remote Outdoor Unit-Air-Source) | Centrally-Ducted | DLCURAH18ABK | EA*4X30L17A* | *80VTL0451412A* | 17800 | 16.5 | 10.5 | 8.5 | 18300 | 18500 | 101.1% | 2.22
211261646 | 1.48 | Yes | AIRQUEST | HRCU-A-CB (Split System: Heat Pump with Remote Outdoor Unit-Air-Source) | Centrally-Ducted | DLCURAH18ABK | EA*4X30L17A* | *95ESU0401712A* | 17800 | 16 | 10.5 | 8.5 | 18300 | 18500 | 101.1% | 2.22
211261701 | 1.48 | Yes | AIRQUEST | HRCU-A-CB (Split System: Heat Pump with Remote Outdoor Unit-Air-Source) | Centrally-Ducted | DLCURAH18ABK | EA*4X30L17A* | *80VSL0451716A* | 17800 | 16 | 10.5 | 8.5 | 18300 | 18600 | 101.6% | 2.22
211262862 | 1.48 | Yes | AIRQUEST | HRCU-A-CB (Split System: Heat Pump with Remote Outdoor Unit-Air-Source) | Centrally-Ducted | DLCURAH18ABK | EN(A,D)4X24L17** | *96VSN0401712A* | 17700 | 15.5 | 10.5 | 8.5 | 18700 | 18800 | 100.5% | 2.26
211264990 | 1.48 | Yes | AIRQUEST | HRCU-A-CB (Split System: Heat Pump with Remote Outdoor Unit-Air-Source) | Centrally-Ducted | DLCURAH18ABK | FM(C,U)4Z24**AL* |  | 17800 | 17 | 11 | 9 | 18700 | 19800 | 105.9% | 2.4
211260097 | 1.48 | Yes | AIRQUEST | HRCU-A-CB (Split System: Heat Pump with Remote Outdoor Unit-Air-Source) | Centrally-Ducted | DLCURAH18ABK | EA*4X24L14A* | *96VSN0601412A* | 17800 | 16 | 10.5 | 8.5 | 18800 | 19000 | 101.1% | 2.28
212977769 | 1.48 | Yes | AIRQUEST | HRCU-A-CB (Split System: Heat Pump with Remote Outdoor Unit-Air-Source) | Centrally-Ducted | DLCURAH18ABK | EA*4X30L17A* | *80MS(N,L)0451412A* | 17700 | 16.5 | 10.5 | 8.5 | 18200 | 18800 | 103.3% | 2.26
211262790 | 1.48 | Yes | AIRQUEST | HRCU-A-CB (Split System: Heat Pump with Remote Outdoor Unit-Air-Source) | Centrally-Ducted | DLCURAH18ABK | EN(A,D)4X24L17** | *80VSL0451412A* | 17700 | 16 | 10.5 | 8.5 | 18600 | 18800 | 101.1% | 2.26
211264859 | 1.48 | Yes | AIRQUEST | HRCU-A-CB (Split System: Heat Pump with Remote Outdoor Unit-Air-Source) | Centrally-Ducted | DLCURAH18ABK | FXM4X18**AL |  | 17800 | 16.5 | 10.5 | 8.5 | 18300 | 18500 | 101.1% | 2.22
212969568 | 1.48 | Yes | AIRQUEST | HRCU-A-CB (Split System: Heat Pump with Remote Outdoor Unit-Air-Source) | Centrally-Ducted | DLCURAH18ABK | EN(A,D)4X24L14** | *80VSL0451412B* | 17700 | 16.5 | 11 | 8.5 | 18700 | 19100 | 102.1% | 2.3
214229005 | 1.48 | Yes | AIRQUEST | HRCU-A-CB (Split System: Heat Pump with Remote Outdoor Unit-Air-Source) | Centrally-Ducted | DLCURAH18ABK | EA*4X30L17A* | *80MSU0601716A* | 17800 | 16.5 | 10.5 | 8.5 | 18400 | 18500 | 100.5% | 2.24
212969518 | 1.48 | Yes | AIRQUEST | HRCU-A-CB (Split System: Heat Pump with Remote Outdoor Unit-Air-Source) | Centrally-Ducted | DLCURAH18ABK | EA*4X24L14A* | *80VSL0451412B* | 17700 | 16.5 | 10.5 | 8.5 | 18600 | 19400 | 104.3% | 2.32
212969548 | 1.48 | Yes | AIRQUEST | HRCU-A-CB (Split System: Heat Pump with Remote Outdoor Unit-Air-Source) | Centrally-Ducted | DLCURAH18ABK | EA*4X30L14A* | *80VSL0451412B* | 17800 | 16.5 | 10.5 | 8.5 | 18400 | 18800 | 102.2% | 2.26
211261497 | 1.48 | Yes | AIRQUEST | HRCU-A-CB (Split System: Heat Pump with Remote Outdoor Unit-Air-Source) | Centrally-Ducted | DLCURAH18ABK | EA*4X30L14A* | *80ES(N,L)0701412A* | 17700 | 16.5 | 10.5 | 8.5 | 18200 | 18500 | 101.6% | 2.22
211260124 | 1.48 | Yes | AIRQUEST | HRCU-A-CB (Split System: Heat Pump with Remote Outdoor Unit-Air-Source) | Centrally-Ducted | DLCURAH18ABK | EA*4X24L14A* | *95ESN0401410A* | 17700 | 15.5 | 10.5 | 8.5 | 18700 | 19000 | 101.6% | 2.28
211260140 | 1.48 | Yes | AIRQUEST | HRCU-A-CB (Split System: Heat Pump with Remote Outdoor Unit-Air-Source) | Centrally-Ducted | DLCURAH18ABK | EA*4X24L14A* | *95ESN0601412A* | 17800 | 16 | 10.5 | 8.5 | 18700 | 19000 | 101.6% | 2.28
211260406 | 1.48 | Yes | AIRQUEST | HRCU-A-CB (Split System: Heat Pump with Remote Outdoor Unit-Air-Source) | Centrally-Ducted | DLCURAH18ABK | EA*4X24L17A* | *96VTN0401712A* | 17700 | 15.5 | 10.5 | 8.5 | 18700 | 19100 | 102.1% | 2.28
211260590 | 1.48 | Yes | AIRQUEST | HRCU-A-CB (Split System: Heat Pump with Remote Outdoor Unit-Air-Source) | Centrally-Ducted | DLCURAH18ABK | EA*4X24L17A* | *92ESN0601714A* | 17700 | 16.5 | 10.5 | 8.5 | 18500 | 19100 | 103.2% | 2.3
211261243 | 1.48 | Yes | AIRQUEST | HRCU-A-CB (Split System: Heat Pump with Remote Outdoor Unit-Air-Source) | Centrally-Ducted | DLCURAH18ABK | EA*4X30L14A* | *80VSL0451412A* | 17800 | 16 | 10.5 | 8.5 | 18400 | 18500 | 100.5% | 2.22
211260264 | 1.48 | Yes | AIRQUEST | HRCU-A-CB (Split System: Heat Pump with Remote Outdoor Unit-Air-Source) | Centrally-Ducted | DLCURAH18ABK | EA*4X24L17A* | *96VSN0601714A* | 17700 | 16 | 10.5 | 8.5 | 18600 | 19100 | 102.7% | 2.3
211260165 | 1.48 | Yes | AIRQUEST | HRCU-A-CB (Split System: Heat Pump with Remote Outdoor Unit-Air-Source) | Centrally-Ducted | DLCURAH18ABK | EA*4X24L14A* | *96VTN0601412A* | 17800 | 16 | 10.5 | 8.5 | 18800 | 19000 | 101.1% | 2.28
211260469 | 1.48 | Yes | AIRQUEST | HRCU-A-CB (Split System: Heat Pump with Remote Outdoor Unit-Air-Source) | Centrally-Ducted | DLCURAH18ABK | EA*4X24L17A* | *95ESN0601412A* | 17800 | 16 | 10.5 | 8.5 | 18700 | 19000 | 101.6% | 2.28
211260243 | 1.48 | Yes | AIRQUEST | HRCU-A-CB (Split System: Heat Pump with Remote Outdoor Unit-Air-Source) | Centrally-Ducted | DLCURAH18ABK | EA*4X24L17A* | *80VSL0451412A* | 17700 | 16 | 10.5 | 8.5 | 18600 | 19100 | 102.7% | 2.28
211260614 | 1.48 | Yes | AIRQUEST | HRCU-A-CB (Split System: Heat Pump with Remote Outdoor Unit-Air-Source) | Centrally-Ducted | DLCURAH18ABK | EA*4X24L17A* | *92ESN0401712A* | 17800 | 15.5 | 10.5 | 8.5 | 18800 | 19000 | 101.1% | 2.28
211261975 | 1.48 | Yes | AIRQUEST | HRCU-A-CB (Split System: Heat Pump with Remote Outdoor Unit-Air-Source) | Centrally-Ducted | DLCURAH18ABK | EA*4X30L17A* | *96VTN0601714A* | 17800 | 16 | 10.5 | 8.5 | 18400 | 18500 | 100.5% | 2.22
211262158 | 1.48 | Yes | AIRQUEST | HRCU-A-CB (Split System: Heat Pump with Remote Outdoor Unit-Air-Source) | Centrally-Ducted | DLCURAH18ABK | EA*4X30L17A* | *80ES(N,L)0701412A* | 17800 | 16.5 | 10.5 | 8.5 | 18200 | 18500 | 101.6% | 2.22
211260070 | 1.48 | Yes | AIRQUEST | HRCU-A-CB (Split System: Heat Pump with Remote Outdoor Unit-Air-Source) | Centrally-Ducted | DLCURAH18ABK | EA*4X24L14A* | *80VSL0451412A* | 17700 | 16 | 10.5 | 8.5 | 18600 | 19100 | 102.7% | 2.3
211260286 | 1.48 | Yes | AIRQUEST | HRCU-A-CB (Split System: Heat Pump with Remote Outdoor Unit-Air-Source) | Centrally-Ducted | DLCURAH18ABK | EA*4X24L17A* | *96VSN0401712A* | 17700 | 15.5 | 10.5 | 8.5 | 18700 | 19100 | 102.1% | 2.28
211261300 | 1.48 | Yes | AIRQUEST | HRCU-A-CB (Split System: Heat Pump with Remote Outdoor Unit-Air-Source) | Centrally-Ducted | DLCURAH18ABK | EA*4X30L14A* | *80VTL0451412A* | 17800 | 16.5 | 10.5 | 8.5 | 18200 | 18500 | 101.6% | 2.22
211260443 | 1.48 | Yes | AIRQUEST | HRCU-A-CB (Split System: Heat Pump with Remote Outdoor Unit-Air-Source) | Centrally-Ducted | DLCURAH18ABK | EA*4X24L17A* | *95ESN0401410A* | 17700 | 15.5 | 10.5 | 8.5 | 18700 | 19000 | 101.6% | 2.28
211262591 | 1.48 | Yes | AIRQUEST | HRCU-A-CB (Split System: Heat Pump with Remote Outdoor Unit-Air-Source) | Centrally-Ducted | DLCURAH18ABK | EN(A,D)4X24L14** | *95ESN0401410A* | 17800 | 15.5 | 10.5 | 8.5 | 18700 | 18800 | 100.5% | 2.26
211262613 | 1.48 | Yes | AIRQUEST | HRCU-A-CB (Split System: Heat Pump with Remote Outdoor Unit-Air-Source) | Centrally-Ducted | DLCURAH18ABK | EN(A,D)4X24L14** | *95ESN0601412A* | 17800 | 16 | 11 | 8.5 | 18700 | 18800 | 100.5% | 2.26
211263392 | 1.48 | Yes | AIRQUEST | HRCU-A-CB (Split System: Heat Pump with Remote Outdoor Unit-Air-Source) | Centrally-Ducted | DLCURAH18ABK | EN(A,D)4X24L17** | *92ESN0601714A* | 17700 | 16 | 11 | 8.5 | 18500 | 18800 | 101.6% | 2.26
213088238 | 1.48 | Yes | ARCOAIRE | HRCU-A-CB (Split System: Heat Pump with Remote Outdoor Unit-Air-Source) | Centrally-Ducted | DLCURAH18ABK | H,GG32924+AEFE3A* |  | 17800 | 17 | 11 | 8.95 | 17100 | 19400 | 113.5% | 2.4
211262792 | 1.48 | Yes | ARCOAIRE | HRCU-A-CB (Split System: Heat Pump with Remote Outdoor Unit-Air-Source) | Centrally-Ducted | DLCURAH18ABK | EN(A,D)4X24L17** | *80VSL0451412A* | 17700 | 16 | 10.5 | 8.5 | 18600 | 18800 | 101.1% | 2.26
211264992 | 1.48 | Yes | ARCOAIRE | HRCU-A-CB (Split System: Heat Pump with Remote Outdoor Unit-Air-Source) | Centrally-Ducted | DLCURAH18ABK | FM(C,U)4Z24**AL* |  | 17800 | 17 | 11 | 9 | 18700 | 19800 | 105.9% | 2.4
211264861 | 1.48 | Yes | ARCOAIRE | HRCU-A-CB (Split System: Heat Pump with Remote Outdoor Unit-Air-Source) | Centrally-Ducted | DLCURAH18ABK | FXM4X18**AL |  | 17800 | 16.5 | 10.5 | 8.5 | 18300 | 18500 | 101.1% | 2.22
211263082 | 1.48 | Yes | ARCOAIRE | HRCU-A-CB (Split System: Heat Pump with Remote Outdoor Unit-Air-Source) | Centrally-Ducted | DLCURAH18ABK | EN(A,D)4X24L17** | *96VTN0401712A* | 17700 | 15.5 | 10.5 | 8.5 | 18700 | 18800 | 100.5% | 2.26
211262512 | 1.48 | Yes | ARCOAIRE | HRCU-A-CB (Split System: Heat Pump with Remote Outdoor Unit-Air-Source) | Centrally-Ducted | DLCURAH18ABK | EN(A,D)4X24L14** | *80VSL0451412A* | 17700 | 16 | 10.5 | 8.5 | 18600 | 18800 | 101.1% | 2.26
211262615 | 1.48 | Yes | ARCOAIRE | HRCU-A-CB (Split System: Heat Pump with Remote Outdoor Unit-Air-Source) | Centrally-Ducted | DLCURAH18ABK | EN(A,D)4X24L14** | *95ESN0601412A* | 17800 | 16 | 11 | 8.5 | 18700 | 18800 | 100.5% | 2.26
211263394 | 1.48 | Yes | ARCOAIRE | HRCU-A-CB (Split System: Heat Pump with Remote Outdoor Unit-Air-Source) | Centrally-Ducted | DLCURAH18ABK | EN(A,D)4X24L17** | *92ESN0601714A* | 17700 | 16 | 11 | 8.5 | 18500 | 18800 | 101.6% | 2.26
211262592 | 1.48 | Yes | ARCOAIRE | HRCU-A-CB (Split System: Heat Pump with Remote Outdoor Unit-Air-Source) | Centrally-Ducted | DLCURAH18ABK | EN(A,D)4X24L14** | *95ESN0401410A* | 17800 | 15.5 | 10.5 | 8.5 | 18700 | 18800 | 100.5% | 2.26
211262864 | 1.48 | Yes | ARCOAIRE | HRCU-A-CB (Split System: Heat Pump with Remote Outdoor Unit-Air-Source) | Centrally-Ducted | DLCURAH18ABK | EN(A,D)4X24L17** | *96VSN0401712A* | 17700 | 15.5 | 10.5 | 8.5 | 18700 | 18800 | 100.5% | 2.26
211262423 | 1.48 | Yes | ARCOAIRE | HRCU-A-CB (Split System: Heat Pump with Remote Outdoor Unit-Air-Source) | Centrally-Ducted | DLCURAH18ABK | EN(A,D)4X18L14** | *80ES(N,L)0451412A* | 17800 | 15.5 | 10.5 | 8.5 | 18900 | 19200 | 101.6% | 2.3
211263185 | 1.48 | Yes | ARCOAIRE | HRCU-A-CB (Split System: Heat Pump with Remote Outdoor Unit-Air-Source) | Centrally-Ducted | DLCURAH18ABK | EN(A,D)4X24L17** | *95ESN0601412A* | 17800 | 16 | 11 | 8.5 | 18700 | 18800 | 100.5% | 2.26
212975828 | 1.48 | Yes | ARCOAIRE | HRCU-A-CB (Split System: Heat Pump with Remote Outdoor Unit-Air-Source) | Centrally-Ducted | DLCURAH18ABK | EN(A,D)4X24L17** | *96VTN0801716B* | 17700 | 16 | 11 | 8.5 | 18700 | 19100 | 102.1% | 2.3
212977770 | 1.48 | Yes | ARCOAIRE | HRCU-A-CB (Split System: Heat Pump with Remote Outdoor Unit-Air-Source) | Centrally-Ducted | DLCURAH18ABK | EA*4X30L17A* | *80MS(N,L)0451412A* | 17700 | 16.5 | 10.5 | 8.5 | 18200 | 18800 | 103.3% | 2.26
211263139 | 1.48 | Yes | ARCOAIRE | HRCU-A-CB (Split System: Heat Pump with Remote Outdoor Unit-Air-Source) | Centrally-Ducted | DLCURAH18ABK | EN(A,D)4X24L17** | *95ESN0401410A* | 17800 | 15.5 | 10.5 | 8.5 | 18700 | 18800 | 100.5% | 2.26
211262447 | 1.48 | Yes | ARCOAIRE | HRCU-A-CB (Split System: Heat Pump with Remote Outdoor Unit-Air-Source) | Centrally-Ducted | DLCURAH18ABK | EN(A,D)4X18L14** | *92ESN0601412A* | 17800 | 15.5 | 10.5 | 8.5 | 18900 | 19200 | 101.6% | 2.3
211260407 | 1.48 | Yes | ARCOAIRE | HRCU-A-CB (Split System: Heat Pump with Remote Outdoor Unit-Air-Source) | Centrally-Ducted | DLCURAH18ABK | EA*4X24L17A* | *96VTN0401712A* | 17700 | 15.5 | 10.5 | 8.5 | 18700 | 19100 | 102.1% | 2.28
211264970 | 1.48 | Yes | ARCOAIRE | HRCU-A-CB (Split System: Heat Pump with Remote Outdoor Unit-Air-Source) | Centrally-Ducted | DLCURAH18ABK | FM(C,U)4Z18**AL* |  | 17800 | 17 | 11 | 9 | 18700 | 19800 | 105.9% | 2.4
211261245 | 1.48 | Yes | ARCOAIRE | HRCU-A-CB (Split System: Heat Pump with Remote Outdoor Unit-Air-Source) | Centrally-Ducted | DLCURAH18ABK | EA*4X30L14A* | *80VSL0451412A* | 17800 | 16 | 10.5 | 8.5 | 18400 | 18500 | 100.5% | 2.22
211260591 | 1.48 | Yes | ARCOAIRE | HRCU-A-CB (Split System: Heat Pump with Remote Outdoor Unit-Air-Source) | Centrally-Ducted | DLCURAH18ABK | EA*4X24L17A* | *92ESN0601714A* | 17700 | 16.5 | 10.5 | 8.5 | 18500 | 19100 | 103.2% | 2.3
212975776 | 1.48 | Yes | ARCOAIRE | HRCU-A-CB (Split System: Heat Pump with Remote Outdoor Unit-Air-Source) | Centrally-Ducted | DLCURAH18ABK | EA*4X19L17A* | *96VTN0801716B* | 17700 | 16.5 | 10.5 | 8.1 | 17700 | 17900 | 101.1% | 2.16
211261499 | 1.48 | Yes | ARCOAIRE | HRCU-A-CB (Split System: Heat Pump with Remote Outdoor Unit-Air-Source) | Centrally-Ducted | DLCURAH18ABK | EA*4X30L14A* | *80ES(N,L)0701412A* | 17700 | 16.5 | 10.5 | 8.5 | 18200 | 18500 | 101.6% | 2.22
211261977 | 1.48 | Yes | ARCOAIRE | HRCU-A-CB (Split System: Heat Pump with Remote Outdoor Unit-Air-Source) | Centrally-Ducted | DLCURAH18ABK | EA*4X30L17A* | *96VTN0601714A* | 17800 | 16 | 10.5 | 8.5 | 18400 | 18500 | 100.5% | 2.22
211260244 | 1.48 | Yes | ARCOAIRE | HRCU-A-CB (Split System: Heat Pump with Remote Outdoor Unit-Air-Source) | Centrally-Ducted | DLCURAH18ABK | EA*4X24L17A* | *80VSL0451412A* | 17700 | 16 | 10.5 | 8.5 | 18600 | 19100 | 102.7% | 2.28
211261556 | 1.48 | Yes | ARCOAIRE | HRCU-A-CB (Split System: Heat Pump with Remote Outdoor Unit-Air-Source) | Centrally-Ducted | DLCURAH18ABK | EA*4X30L17A* | *96VSN0601714A* | 17800 | 16 | 10.5 | 8.5 | 18400 | 18500 | 100.5% | 2.22
211261648 | 1.48 | Yes | ARCOAIRE | HRCU-A-CB (Split System: Heat Pump with Remote Outdoor Unit-Air-Source) | Centrally-Ducted | DLCURAH18ABK | EA*4X30L17A* | *95ESU0401712A* | 17800 | 16 | 10.5 | 8.5 | 18300 | 18500 | 101.1% | 2.22
211260287 | 1.48 | Yes | ARCOAIRE | HRCU-A-CB (Split System: Heat Pump with Remote Outdoor Unit-Air-Source) | Centrally-Ducted | DLCURAH18ABK | EA*4X24L17A* | *96VSN0401712A* | 17700 | 15.5 | 10.5 | 8.5 | 18700 | 19100 | 102.1% | 2.28
211262160 | 1.48 | Yes | ARCOAIRE | HRCU-A-CB (Split System: Heat Pump with Remote Outdoor Unit-Air-Source) | Centrally-Ducted | DLCURAH18ABK | EA*4X30L17A* | *80ES(N,L)0701412A* | 17800 | 16.5 | 10.5 | 8.5 | 18200 | 18500 | 101.6% | 2.22
211260141 | 1.48 | Yes | ARCOAIRE | HRCU-A-CB (Split System: Heat Pump with Remote Outdoor Unit-Air-Source) | Centrally-Ducted | DLCURAH18ABK | EA*4X24L14A* | *95ESN0601412A* | 17800 | 16 | 10.5 | 8.5 | 18700 | 19000 | 101.6% | 2.28
211260166 | 1.48 | Yes | ARCOAIRE | HRCU-A-CB (Split System: Heat Pump with Remote Outdoor Unit-Air-Source) | Centrally-Ducted | DLCURAH18ABK | EA*4X24L14A* | *96VTN0601412A* | 17800 | 16 | 10.5 | 8.5 | 18800 | 19000 | 101.1% | 2.28
211261703 | 1.48 | Yes | ARCOAIRE | HRCU-A-CB (Split System: Heat Pump with Remote Outdoor Unit-Air-Source) | Centrally-Ducted | DLCURAH18ABK | EA*4X30L17A* | *80VSL0451716A* | 17800 | 16 | 10.5 | 8.5 | 18300 | 18600 | 101.6% | 2.22
211260099 | 1.48 | Yes | ARCOAIRE | HRCU-A-CB (Split System: Heat Pump with Remote Outdoor Unit-Air-Source) | Centrally-Ducted | DLCURAH18ABK | EA*4X24L14A* | *96VSN0601412A* | 17800 | 16 | 10.5 | 8.5 | 18800 | 19000 | 101.1% | 2.28
211260072 | 1.48 | Yes | ARCOAIRE | HRCU-A-CB (Split System: Heat Pump with Remote Outdoor Unit-Air-Source) | Centrally-Ducted | DLCURAH18ABK | EA*4X24L14A* | *80VSL0451412A* | 17700 | 16 | 10.5 | 8.5 | 18600 | 19100 | 102.7% | 2.3
211260126 | 1.48 | Yes | ARCOAIRE | HRCU-A-CB (Split System: Heat Pump with Remote Outdoor Unit-Air-Source) | Centrally-Ducted | DLCURAH18ABK | EA*4X24L14A* | *95ESN0401410A* | 17700 | 15.5 | 10.5 | 8.5 | 18700 | 19000 | 101.6% | 2.28
212977818 | 1.48 | Yes | ARCOAIRE | HRCU-A-CB (Split System: Heat Pump with Remote Outdoor Unit-Air-Source) | Centrally-Ducted | DLCURAH18ABK | EN(A,D)4X30L14** | *80MS(N,L)0451412A* | 17700 | 16.5 | 11 | 8.1 | 18200 | 18600 | 102.2% | 2.24
212973035 | 1.48 | Yes | ARCOAIRE | HRCU-A-CB (Split System: Heat Pump with Remote Outdoor Unit-Air-Source) | Centrally-Ducted | DLCURAH18ABK | EA*4X25L17A* | *96VSN0401712B* | 17700 | 16 | 10.5 | 8.1 | 17800 | 17800 | 100% | 2.14
212975071 | 1.48 | Yes | ARCOAIRE | HRCU-A-CB (Split System: Heat Pump with Remote Outdoor Unit-Air-Source) | Centrally-Ducted | DLCURAH18ABK | EA*4X19L17A* | *96VTN0401712B* | 17700 | 16 | 10.5 | 8.1 | 17800 | 17900 | 100.6% | 2.16
212977830 | 1.48 | Yes | ARCOAIRE | HRCU-A-CB (Split System: Heat Pump with Remote Outdoor Unit-Air-Source) | Centrally-Ducted | DLCURAH18ABK | EN(A,D)4X30L17** | *80MS(N,L)0451412A* | 17700 | 16.5 | 11 | 8.1 | 18100 | 18600 | 102.8% | 2.24
212973015 | 1.48 | Yes | ARCOAIRE | HRCU-A-CB (Split System: Heat Pump with Remote Outdoor Unit-Air-Source) | Centrally-Ducted | DLCURAH18ABK | EA*4X19L17A* | *96VSN0401712B* | 17700 | 16 | 10.5 | 8.1 | 17800 | 17900 | 100.6% | 2.16
212973295 | 1.48 | Yes | ARCOAIRE | HRCU-A-CB (Split System: Heat Pump with Remote Outdoor Unit-Air-Source) | Centrally-Ducted | DLCURAH18ABK | EA*4X19L17A* | *96VSN0601412B* | 17700 | 16.5 | 10.5 | 8.1 | 17700 | 17900 | 101.1% | 2.16
212971471 | 1.48 | Yes | ARCOAIRE | HRCU-A-CB (Split System: Heat Pump with Remote Outdoor Unit-Air-Source) | Centrally-Ducted | DLCURAH18ABK | EA*4X30L17A* | *80VTL0701716B* | 17700 | 16.5 | 10.5 | 8.5 | 18200 | 18700 | 102.7% | 2.24
212974656 | 1.48 | Yes | ARCOAIRE | HRCU-A-CB (Split System: Heat Pump with Remote Outdoor Unit-Air-Source) | Centrally-Ducted | DLCURAH18ABK | EA*4X25L17A* | *96VTN0401410B* | 17700 | 16 | 10.5 | 8.1 | 17700 | 17900 | 101.1% | 2.14
212975802 | 1.48 | Yes | ARCOAIRE | HRCU-A-CB (Split System: Heat Pump with Remote Outdoor Unit-Air-Source) | Centrally-Ducted | DLCURAH18ABK | EA*4X25L17A* | *96VTN0801716B* | 17800 | 16.5 | 10.5 | 8.1 | 17600 | 17800 | 101.1% | 2.14
212973655 | 1.48 | Yes | ARCOAIRE | HRCU-A-CB (Split System: Heat Pump with Remote Outdoor Unit-Air-Source) | Centrally-Ducted | DLCURAH18ABK | EA*4X19L17A* | *96VSN0801716B* | 17700 | 16.5 | 10.5 | 8.1 | 17700 | 17900 | 101.1% | 2.16
212973695 | 1.48 | Yes | ARCOAIRE | HRCU-A-CB (Split System: Heat Pump with Remote Outdoor Unit-Air-Source) | Centrally-Ducted | DLCURAH18ABK | EN(A,D)4X24L17** | *96VSN0801716B* | 17700 | 16 | 11 | 8.5 | 18700 | 19100 | 102.1% | 2.3
212973325 | 1.48 | Yes | ARCOAIRE | HRCU-A-CB (Split System: Heat Pump with Remote Outdoor Unit-Air-Source) | Centrally-Ducted | DLCURAH18ABK | EA*4X25L17A* | *96VSN0601412B* | 17800 | 16.5 | 10.5 | 8.1 | 17600 | 17800 | 101.1% | 2.14
212984221 | 1.48 | Yes | ARCOAIRE | HRCU-A-CB (Split System: Heat Pump with Remote Outdoor Unit-Air-Source) | Centrally-Ducted | DLCURAH18ABK | EN(A,D)4X30L17** | *92MSN0601714A* | 17700 | 16.5 | 11 | 8.1 | 18300 | 18600 | 101.6% | 2.24
212981848 | 1.48 | Yes | ARCOAIRE | HRCU-A-CB (Split System: Heat Pump with Remote Outdoor Unit-Air-Source) | Centrally-Ducted | DLCURAH18ABK | EA*4X25L17A* | *80MSU1002120A* | 17800 | 16 | 10.5 | 8.1 | 17800 | 17800 | 100% | 2.14
212971493 | 1.48 | Yes | ARCOAIRE | HRCU-A-CB (Split System: Heat Pump with Remote Outdoor Unit-Air-Source) | Centrally-Ducted | DLCURAH18ABK | EN(A,D)4X30L17** | *80VTL0701716B* | 17700 | 16 | 11 | 8.1 | 18200 | 18600 | 102.2% | 2.24
212972695 | 1.48 | Yes | ARCOAIRE | HRCU-A-CB (Split System: Heat Pump with Remote Outdoor Unit-Air-Source) | Centrally-Ducted | DLCURAH18ABK | EA*4X25L17A* | *96VSN0401410B* | 17700 | 16 | 10.5 | 8.1 | 17800 | 17800 | 100% | 2.14
212983276 | 1.48 | Yes | ARCOAIRE | HRCU-A-CB (Split System: Heat Pump with Remote Outdoor Unit-Air-Source) | Centrally-Ducted | DLCURAH18ABK | EA*4X25L17A* | *92MSN0401712A* | 17700 | 16 | 10.5 | 8.1 | 17700 | 17800 | 100.6% | 2.14
214279752 | 1.48 | Yes | ARCOAIRE | HRCU-A-CB (Split System: Heat Pump with Remote Outdoor Unit-Air-Source) | Centrally-Ducted | DLCURAH18ABK | EA*4X25L17A* | *96MSN0601716A* | 17700 | 16 | 10.5 | 8.5 | 17600 | 17800 | 101.1% | 2.14
212978274 | 1.48 | Yes | ARCOAIRE | HRCU-A-CB (Split System: Heat Pump with Remote Outdoor Unit-Air-Source) | Centrally-Ducted | DLCURAH18ABK | EA*4X30L14A* | *80MS(N,L)0701412A* | 17700 | 16.5 | 10.5 | 8.5 | 18200 | 18700 | 102.7% | 2.24
214279726 | 1.48 | Yes | ARCOAIRE | HRCU-A-CB (Split System: Heat Pump with Remote Outdoor Unit-Air-Source) | Centrally-Ducted | DLCURAH18ABK | EA*4X19L17A* | *96MSN0601716A* | 17700 | 16.5 | 10.5 | 8.5 | 17700 | 17900 | 101.1% | 2.16
212988773 | 1.48 | Yes | ARCOAIRE | HRCU-A-CB (Split System: Heat Pump with Remote Outdoor Unit-Air-Source) | Centrally-Ducted | DLCURAH18ABK | EA*4X19L17A* | *95MSU0401712A* | 17700 | 16.5 | 10.5 | 8.1 | 17700 | 17900 | 101.1% | 2.16
212989289 | 1.48 | Yes | ARCOAIRE | HRCU-A-CB (Split System: Heat Pump with Remote Outdoor Unit-Air-Source) | Centrally-Ducted | DLCURAH18ABK | EA*4X25L17A* | *95MSU0601716A* | 17800 | 16.5 | 10.5 | 8.1 | 17700 | 17700 | 100% | 2.14
212987011 | 1.48 | Yes | ARCOAIRE | HRCU-A-CB (Split System: Heat Pump with Remote Outdoor Unit-Air-Source) | Centrally-Ducted | DLCURAH18ABK | EA*4X25L17A* | *96MSN0601412A* | 17800 | 16.5 | 10.5 | 8.1 | 17700 | 17700 | 100% | 2.14
212983660 | 1.48 | Yes | ARCOAIRE | HRCU-A-CB (Split System: Heat Pump with Remote Outdoor Unit-Air-Source) | Centrally-Ducted | DLCURAH18ABK | EA*4X25L17A* | *92MSN0601412A* | 17700 | 16.5 | 10.5 | 8.1 | 17700 | 17800 | 100.6% | 2.14
212986981 | 1.48 | Yes | ARCOAIRE | HRCU-A-CB (Split System: Heat Pump with Remote Outdoor Unit-Air-Source) | Centrally-Ducted | DLCURAH18ABK | EA*4X19L17A* | *96MSN0601412A* | 17800 | 16.5 | 10.5 | 8.1 | 17800 | 17900 | 100.6% | 2.16
212985877 | 1.48 | Yes | ARCOAIRE | HRCU-A-CB (Split System: Heat Pump with Remote Outdoor Unit-Air-Source) | Centrally-Ducted | DLCURAH18ABK | EA*4X19L17A* | *96MSN0261410A* | 17800 | 16.5 | 10.5 | 8.1 | 17800 | 17900 | 100.6% | 2.16
212989265 | 1.48 | Yes | ARCOAIRE | HRCU-A-CB (Split System: Heat Pump with Remote Outdoor Unit-Air-Source) | Centrally-Ducted | DLCURAH18ABK | EA*4X19L17A* | *95MSU0601716A* | 17800 | 16.5 | 10.5 | 8.1 | 17800 | 17900 | 100.6% | 2.16
212986683 | 1.48 | Yes | ARCOAIRE | HRCU-A-CB (Split System: Heat Pump with Remote Outdoor Unit-Air-Source) | Centrally-Ducted | DLCURAH18ABK | EA*4X25L17A* | *96MSN0401712A* | 17700 | 15.5 | 10.5 | 8.1 | 17700 | 17800 | 100.6% | 2.14
212984197 | 1.48 | Yes | ARCOAIRE | HRCU-A-CB (Split System: Heat Pump with Remote Outdoor Unit-Air-Source) | Centrally-Ducted | DLCURAH18ABK | EA*4X30L17A* | *92MSN0601714A* | 17700 | 16.5 | 10.5 | 8.5 | 18300 | 18700 | 102.2% | 2.24
212982400 | 1.48 | Yes | ARCOAIRE | HRCU-A-CB (Split System: Heat Pump with Remote Outdoor Unit-Air-Source) | Centrally-Ducted | DLCURAH18ABK | EA*4X25L17A* | *80MSU0401712A* | 17800 | 16 | 10.5 | 8.1 | 17800 | 17600 | 98.88% | 2.12
212984713 | 1.48 | Yes | ARCOAIRE | HRCU-A-CB (Split System: Heat Pump with Remote Outdoor Unit-Air-Source) | Centrally-Ducted | DLCURAH18ABK | EA*4X24L17A* | *92MSN0801716A* | 17700 | 16.5 | 10.5 | 8.5 | 18700 | 19300 | 103.2% | 2.32
212979981 | 1.48 | Yes | ARCOAIRE | HRCU-A-CB (Split System: Heat Pump with Remote Outdoor Unit-Air-Source) | Centrally-Ducted | DLCURAH18ABK | EA*4X30L17A* | *80MS(N,L)0901714A* | 17700 | 16 | 10.5 | 8.5 | 18300 | 18700 | 102.2% | 2.24
212972665 | 1.48 | Yes | ARCOAIRE | HRCU-A-CB (Split System: Heat Pump with Remote Outdoor Unit-Air-Source) | Centrally-Ducted | DLCURAH18ABK | EA*4X19L17A* | *96VSN0401410B* | 17700 | 16 | 10.5 | 8.1 | 17800 | 17900 | 100.6% | 2.16
212978800 | 1.48 | Yes | ARCOAIRE | HRCU-A-CB (Split System: Heat Pump with Remote Outdoor Unit-Air-Source) | Centrally-Ducted | DLCURAH18ABK | EN(A,D)4X30L17** | *80MS(N,L)0701712A* | 17700 | 16.5 | 11 | 8.1 | 18200 | 18600 | 102.2% | 2.24
212988797 | 1.48 | Yes | ARCOAIRE | HRCU-A-CB (Split System: Heat Pump with Remote Outdoor Unit-Air-Source) | Centrally-Ducted | DLCURAH18ABK | EA*4X25L17A* | *95MSU0401712A* | 17700 | 16.5 | 10.5 | 8.1 | 17700 | 17800 | 100.6% | 2.14
212981824 | 1.48 | Yes | ARCOAIRE | HRCU-A-CB (Split System: Heat Pump with Remote Outdoor Unit-Air-Source) | Centrally-Ducted | DLCURAH18ABK | EA*4X19L17A* | *80MSU1002120A* | 17800 | 16 | 10.5 | 8.1 | 17900 | 17900 | 100% | 2.14
212983254 | 1.48 | Yes | ARCOAIRE | HRCU-A-CB (Split System: Heat Pump with Remote Outdoor Unit-Air-Source) | Centrally-Ducted | DLCURAH18ABK | EA*4X19L17A* | *92MSN0401712A* | 17700 | 16 | 10.5 | 8.1 | 17900 | 18000 | 100.6% | 2.16
212984749 | 1.48 | Yes | ARCOAIRE | HRCU-A-CB (Split System: Heat Pump with Remote Outdoor Unit-Air-Source) | Centrally-Ducted | DLCURAH18ABK | EN(A,D)4X24L17** | *92MSN0801716A* | 17700 | 16.5 | 11 | 8.5 | 18700 | 19100 | 102.1% | 2.3
212983670 | 1.48 | Yes | ARCOAIRE | HRCU-A-CB (Split System: Heat Pump with Remote Outdoor Unit-Air-Source) | Centrally-Ducted | DLCURAH18ABK | EA*4X30L14A* | *92MSN0601412A* | 17700 | 16 | 10.5 | 8.5 | 18300 | 18700 | 102.2% | 2.24
212987511 | 1.48 | Yes | ARCOAIRE | HRCU-A-CB (Split System: Heat Pump with Remote Outdoor Unit-Air-Source) | Centrally-Ducted | DLCURAH18ABK | EA*4X24L17A* | *96MSN0801716A* | 17700 | 16 | 10.5 | 8.5 | 18600 | 19400 | 104.3% | 2.32
212985907 | 1.48 | Yes | ARCOAIRE | HRCU-A-CB (Split System: Heat Pump with Remote Outdoor Unit-Air-Source) | Centrally-Ducted | DLCURAH18ABK | EA*4X25L17A* | *96MSN0261410A* | 17800 | 16.5 | 10.5 | 8.1 | 17700 | 17700 | 100% | 2.14
212983630 | 1.48 | Yes | ARCOAIRE | HRCU-A-CB (Split System: Heat Pump with Remote Outdoor Unit-Air-Source) | Centrally-Ducted | DLCURAH18ABK | EA*4X19L17A* | *92MSN0601412A* | 17700 | 16.5 | 10.5 | 8.1 | 17700 | 17900 | 101.1% | 2.16
212982376 | 1.48 | Yes | ARCOAIRE | HRCU-A-CB (Split System: Heat Pump with Remote Outdoor Unit-Air-Source) | Centrally-Ducted | DLCURAH18ABK | EA*4X19L17A* | *80MSU0401712A* | 17800 | 16 | 10.5 | 8.1 | 17900 | 17700 | 98.88% | 2.14
212980005 | 1.48 | Yes | ARCOAIRE | HRCU-A-CB (Split System: Heat Pump with Remote Outdoor Unit-Air-Source) | Centrally-Ducted | DLCURAH18ABK | EN(A,D)4X30L17** | *80MS(N,L)0901714A* | 17700 | 16.5 | 11 | 8.1 | 18300 | 18600 | 101.6% | 2.24
212969569 | 1.48 | Yes | ARCOAIRE | HRCU-A-CB (Split System: Heat Pump with Remote Outdoor Unit-Air-Source) | Centrally-Ducted | DLCURAH18ABK | EN(A,D)4X24L14** | *80VSL0451412B* | 17700 | 16.5 | 11 | 8.5 | 18700 | 19100 | 102.1% | 2.3
214229006 | 1.48 | Yes | ARCOAIRE | HRCU-A-CB (Split System: Heat Pump with Remote Outdoor Unit-Air-Source) | Centrally-Ducted | DLCURAH18ABK | EA*4X30L17A* | *80MSU0601716A* | 17800 | 16.5 | 10.5 | 8.5 | 18400 | 18500 | 100.5% | 2.24
212969529 | 1.48 | Yes | ARCOAIRE | HRCU-A-CB (Split System: Heat Pump with Remote Outdoor Unit-Air-Source) | Centrally-Ducted | DLCURAH18ABK | EA*4X24L17A* | *80VSL0451412B* | 17700 | 16.5 | 10.5 | 8.5 | 18600 | 19300 | 103.8% | 2.32
212969579 | 1.48 | Yes | ARCOAIRE | HRCU-A-CB (Split System: Heat Pump with Remote Outdoor Unit-Air-Source) | Centrally-Ducted | DLCURAH18ABK | EN(A,D)4X24L17** | *80VSL0451412B* | 17700 | 16.5 | 11 | 8.5 | 18700 | 19100 | 102.1% | 2.3
212975379 | 1.48 | Yes | ARCOAIRE | HRCU-A-CB (Split System: Heat Pump with Remote Outdoor Unit-Air-Source) | Centrally-Ducted | DLCURAH18ABK | EA*4X19L17A* | *96VTN0601412B* | 17700 | 16.5 | 10.5 | 8.1 | 17700 | 17900 | 101.1% | 2.16
212975412 | 1.48 | Yes | ARCOAIRE | HRCU-A-CB (Split System: Heat Pump with Remote Outdoor Unit-Air-Source) | Centrally-Ducted | DLCURAH18ABK | EA*4X25L17A* | *96VTN0601412B* | 17800 | 16.5 | 10.5 | 8.1 | 17600 | 17800 | 101.1% | 2.14
212973675 | 1.48 | Yes | ARCOAIRE | HRCU-A-CB (Split System: Heat Pump with Remote Outdoor Unit-Air-Source) | Centrally-Ducted | DLCURAH18ABK | EA*4X25L17A* | *96VSN0801716B* | 17800 | 16.5 | 10.5 | 8.1 | 17600 | 17800 | 101.1% | 2.14
212969519 | 1.48 | Yes | ARCOAIRE | HRCU-A-CB (Split System: Heat Pump with Remote Outdoor Unit-Air-Source) | Centrally-Ducted | DLCURAH18ABK | EA*4X24L14A* | *80VSL0451412B* | 17700 | 16.5 | 10.5 | 8.5 | 18600 | 19400 | 104.3% | 2.32
211261302 | 1.48 | Yes | ARCOAIRE | HRCU-A-CB (Split System: Heat Pump with Remote Outdoor Unit-Air-Source) | Centrally-Ducted | DLCURAH18ABK | EA*4X30L14A* | *80VTL0451412A* | 17800 | 16.5 | 10.5 | 8.5 | 18200 | 18500 | 101.6% | 2.22
212969549 | 1.48 | Yes | ARCOAIRE | HRCU-A-CB (Split System: Heat Pump with Remote Outdoor Unit-Air-Source) | Centrally-Ducted | DLCURAH18ABK | EA*4X30L14A* | *80VSL0451412B* | 17800 | 16.5 | 10.5 | 8.5 | 18400 | 18800 | 102.2% | 2.26
211261763 | 1.48 | Yes | ARCOAIRE | HRCU-A-CB (Split System: Heat Pump with Remote Outdoor Unit-Air-Source) | Centrally-Ducted | DLCURAH18ABK | EA*4X30L17A* | *80VTL0451412A* | 17800 | 16.5 | 10.5 | 8.5 | 18300 | 18500 | 101.1% | 2.22
211260444 | 1.48 | Yes | ARCOAIRE | HRCU-A-CB (Split System: Heat Pump with Remote Outdoor Unit-Air-Source) | Centrally-Ducted | DLCURAH18ABK | EA*4X24L17A* | *95ESN0401410A* | 17700 | 15.5 | 10.5 | 8.5 | 18700 | 19000 | 101.6% | 2.28
211260265 | 1.48 | Yes | ARCOAIRE | HRCU-A-CB (Split System: Heat Pump with Remote Outdoor Unit-Air-Source) | Centrally-Ducted | DLCURAH18ABK | EA*4X24L17A* | *96VSN0601714A* | 17700 | 16 | 10.5 | 8.5 | 18600 | 19100 | 102.7% | 2.3
211260471 | 1.48 | Yes | ARCOAIRE | HRCU-A-CB (Split System: Heat Pump with Remote Outdoor Unit-Air-Source) | Centrally-Ducted | DLCURAH18ABK | EA*4X24L17A* | *95ESN0601412A* | 17800 | 16 | 10.5 | 8.5 | 18700 | 19000 | 101.6% | 2.28
212975093 | 1.48 | Yes | ARCOAIRE | HRCU-A-CB (Split System: Heat Pump with Remote Outdoor Unit-Air-Source) | Centrally-Ducted | DLCURAH18ABK | EA*4X25L17A* | *96VTN0401712B* | 17700 | 16 | 10.5 | 8.1 | 17800 | 17800 | 100% | 2.14
211260615 | 1.48 | Yes | ARCOAIRE | HRCU-A-CB (Split System: Heat Pump with Remote Outdoor Unit-Air-Source) | Centrally-Ducted | DLCURAH18ABK | EA*4X24L17A* | *92ESN0401712A* | 17800 | 15.5 | 10.5 | 8.5 | 18800 | 19000 | 101.1% | 2.28
214229028 | 1.48 | Yes | ARCOAIRE | HRCU-A-CB (Split System: Heat Pump with Remote Outdoor Unit-Air-Source) | Centrally-Ducted | DLCURAH18ABK | EN(A,D)4X30L17** | *80MSU0601716A* | 17800 | 16.5 | 11 | 8.1 | 18300 | 18500 | 101.1% | 2.22
214291423 | 1.48 | Yes | AUX | HRCU-A-CB-O | Mini-Splits(Non-Ducted) | ASPR18HPMULO | AFEB09HP230V1CHAFEB09HP230V1CH |  | 17700 | 22 | 12.3 | 10 | 18000 | 14000 | 77.78% | 2
214097935 | 1.48 | Yes | AUX | HRCU-A-CB-O | Mini-Splits(Non-Ducted) | AM2-H18/2DR3A | ASW-H09B6A2/*R3DI-C9ASW-H09B6A2/*R3DI-C9 |  | 17700 | 22 | 12.3 | 10 | 18000 | 14000 | 77.78% | 2
214596057 | 1.48 | Yes | BRYANT | HRCU-A-C (Split System: Heat Pump with Remote Outdoor Unit with No Indoor Fan --Air Source) | Centrally-Ducted | 38MURAQ18AB3 | H,PG21930+TD |  | 17700 | 16 | 11.5 | 8.85 | 17100 | 14600 | 85.38% | 2.06
213608445 | 1.48 | Yes | BRYANT | HRCU-A-C (Split System: Heat Pump with Remote Outdoor Unit with No Indoor Fan --Air Source) | Centrally-Ducted | 38MURAQ18AB3 | H,PG21924+TD |  | 17700 | 16 | 11.5 | 8.85 | 17100 | 14600 | 85.38% | 2.06
214229002 | 1.48 | Yes | BRYANT HEATING AND COOLING SYSTEMS | HRCU-A-CB (Split System: Heat Pump with Remote Outdoor Unit-Air-Source) | Centrally-Ducted | 38MURAQ18AB3* | CAP**3017AL* | 83*SB48060M17*** | 17800 | 16.5 | 10.5 | 8.5 | 18400 | 18500 | 100.5% | 2.24
214279748 | 1.48 | Yes | BRYANT HEATING AND COOLING SYSTEMS | HRCU-A-CB (Split System: Heat Pump with Remote Outdoor Unit-Air-Source) | Centrally-Ducted | 38MURAQ18AB3* | CAP**2517AL* | 916SA48060M17*** | 17700 | 16 | 10.5 | 8.5 | 17600 | 17800 | 101.1% | 2.14
212498597 | 1.48 | Yes | BRYANT HEATING AND COOLING SYSTEMS | HRCU-A-CB (Split System: Heat Pump with Remote Outdoor Unit-Air-Source) | Centrally-Ducted | 38MURAQ18AB3* | CE2403C+TXV |  | 17700 | 17 | 11 | 8.7 | 17000 | 19400 | 114.1% | 2.32
214279722 | 1.48 | Yes | BRYANT HEATING AND COOLING SYSTEMS | HRCU-A-CB (Split System: Heat Pump with Remote Outdoor Unit-Air-Source) | Centrally-Ducted | 38MURAQ18AB3* | CAP**1917AL* | 916SA48060M17*** | 17700 | 16.5 | 10.5 | 8.5 | 17700 | 17900 | 101.1% | 2.16
214731154 | 1.48 | Yes | BRYANT HEATING AND COOLING SYSTEMS | HRCU-A-CB (Split System: Heat Pump with Remote Outdoor Unit-Air-Source) | Centrally-Ducted | 38MURAQ18AB3* | H,PG35936 | 926TC48080V17*** | 17700 | 16 | 11 | 8.5 | 17100 | 18700 | 109.4% | 2.3
212498596 | 1.48 | Yes | BRYANT HEATING AND COOLING SYSTEMS | HRCU-A-CB (Split System: Heat Pump with Remote Outdoor Unit-Air-Source) | Centrally-Ducted | 38MURAQ18AB3* | CE2403A+TXV |  | 17700 | 17 | 11 | 8.7 | 17000 | 19400 | 114.1% | 2.32
214731156 | 1.48 | Yes | BRYANT HEATING AND COOLING SYSTEMS | HRCU-A-CB (Split System: Heat Pump with Remote Outdoor Unit-Air-Source) | Centrally-Ducted | 38MURAQ18AB3* | H,PG9J936 | 926TC48080V17*** | 17700 | 16 | 11 | 8.5 | 17100 | 18700 | 109.4% | 2.3
212988794 | 1.48 | Yes | BRYANT HEATING AND COOLING SYSTEMS | HRCU-A-CB (Split System: Heat Pump with Remote Outdoor Unit-Air-Source) | Centrally-Ducted | 38MURAQ18AB3* | CAP**2517AL* | 935SB36040M17*** | 17700 | 16.5 | 10.5 | 8.1 | 17700 | 17800 | 100.6% | 2.14
212989262 | 1.48 | Yes | BRYANT HEATING AND COOLING SYSTEMS | HRCU-A-CB (Split System: Heat Pump with Remote Outdoor Unit-Air-Source) | Centrally-Ducted | 38MURAQ18AB3* | CAP**1917AL* | 935SB48060M17*** | 17800 | 16.5 | 10.5 | 8.1 | 17800 | 17900 | 100.6% | 2.16
212989286 | 1.48 | Yes | BRYANT HEATING AND COOLING SYSTEMS | HRCU-A-CB (Split System: Heat Pump with Remote Outdoor Unit-Air-Source) | Centrally-Ducted | 38MURAQ18AB3* | CAP**2517AL* | 935SB48060M17*** | 17800 | 16.5 | 10.5 | 8.1 | 17700 | 17700 | 100% | 2.14
211261971 | 1.48 | Yes | BRYANT HEATING AND COOLING SYSTEMS | HRCU-A-CB (Split System: Heat Pump with Remote Outdoor Unit-Air-Source) | Centrally-Ducted | 38MURAQ18AB3* | CAP**3017AL* | 926TB42060V17*** | 17800 | 16 | 10.5 | 8.5 | 18400 | 18500 | 100.5% | 2.22
212983667 | 1.48 | Yes | BRYANT HEATING AND COOLING SYSTEMS | HRCU-A-CB (Split System: Heat Pump with Remote Outdoor Unit-Air-Source) | Centrally-Ducted | 38MURAQ18AB3* | CAP**3014AL* | 912SE36060M14*** | 17700 | 16 | 10.5 | 8.5 | 18300 | 18700 | 102.2% | 2.24
212980002 | 1.48 | Yes | BRYANT HEATING AND COOLING SYSTEMS | HRCU-A-CB (Split System: Heat Pump with Remote Outdoor Unit-Air-Source) | Centrally-Ducted | 38MURAQ18AB3* | CNPV*3017AL* | 8(0,1)*SB42090M17*** | 17700 | 16.5 | 11 | 8.1 | 18300 | 18600 | 101.6% | 2.24
212983657 | 1.48 | Yes | BRYANT HEATING AND COOLING SYSTEMS | HRCU-A-CB (Split System: Heat Pump with Remote Outdoor Unit-Air-Source) | Centrally-Ducted | 38MURAQ18AB3* | CAP**2517AL* | 912SE36060M14*** | 17700 | 16.5 | 10.5 | 8.1 | 17700 | 17800 | 100.6% | 2.14
212987008 | 1.48 | Yes | BRYANT HEATING AND COOLING SYSTEMS | HRCU-A-CB (Split System: Heat Pump with Remote Outdoor Unit-Air-Source) | Centrally-Ducted | 38MURAQ18AB3* | CAP**2517AL* | 916SA36060M14*** | 17800 | 16.5 | 10.5 | 8.1 | 17700 | 17700 | 100% | 2.14
211262154 | 1.48 | Yes | BRYANT HEATING AND COOLING SYSTEMS | HRCU-A-CB (Split System: Heat Pump with Remote Outdoor Unit-Air-Source) | Centrally-Ducted | 38MURAQ18AB3* | CAP**3017AL* | 8(0,1)*SA36070E14*** | 17800 | 16.5 | 10.5 | 8.5 | 18200 | 18500 | 101.6% | 2.22
214229024 | 1.48 | Yes | BRYANT HEATING AND COOLING SYSTEMS | HRCU-A-CB (Split System: Heat Pump with Remote Outdoor Unit-Air-Source) | Centrally-Ducted | 38MURAQ18AB3* | CNPV*3017AL* | 83*SB48060M17*** | 17800 | 16.5 | 11 | 8.1 | 18300 | 18500 | 101.1% | 2.22
212969547 | 1.48 | Yes | BRYANT HEATING AND COOLING SYSTEMS | HRCU-A-CB (Split System: Heat Pump with Remote Outdoor Unit-Air-Source) | Centrally-Ducted | 38MURAQ18AB3* | CAP**3014AL* | 82*SB36045V14*** | 17800 | 16.5 | 10.5 | 8.5 | 18400 | 18800 | 102.2% | 2.26
212969577 | 1.48 | Yes | BRYANT HEATING AND COOLING SYSTEMS | HRCU-A-CB (Split System: Heat Pump with Remote Outdoor Unit-Air-Source) | Centrally-Ducted | 38MURAQ18AB3* | CNPV*2417AL* | 82*SB36045V14*** | 17700 | 16.5 | 11 | 8.5 | 18700 | 19100 | 102.1% | 2.3
212969567 | 1.48 | Yes | BRYANT HEATING AND COOLING SYSTEMS | HRCU-A-CB (Split System: Heat Pump with Remote Outdoor Unit-Air-Source) | Centrally-Ducted | 38MURAQ18AB3* | CNPV*2414AL* | 82*SB36045V14*** | 17700 | 16.5 | 11 | 8.5 | 18700 | 19100 | 102.1% | 2.3
212971920 | 1.48 | Yes | BRYANT HEATING AND COOLING SYSTEMS | HRCU-A-CB (Split System: Heat Pump with Remote Outdoor Unit-Air-Source) | Centrally-Ducted | 38MURAQ18AB3* | CAP**3017AL* | 82*TB48090V17*** | 17700 | 16 | 10.5 | 8.5 | 18300 | 18700 | 102.2% | 2.24
212969527 | 1.48 | Yes | BRYANT HEATING AND COOLING SYSTEMS | HRCU-A-CB (Split System: Heat Pump with Remote Outdoor Unit-Air-Source) | Centrally-Ducted | 38MURAQ18AB3* | CAP**2417AL* | 82*SB36045V14*** | 17700 | 16.5 | 10.5 | 8.5 | 18600 | 19300 | 103.8% | 2.32
212974653 | 1.48 | Yes | BRYANT HEATING AND COOLING SYSTEMS | HRCU-A-CB (Split System: Heat Pump with Remote Outdoor Unit-Air-Source) | Centrally-Ducted | 38MURAQ18AB3* | CAP**2517AL* | 926TC30040V14*** | 17700 | 16 | 10.5 | 8.1 | 17700 | 17900 | 101.1% | 2.14
212975068 | 1.48 | Yes | BRYANT HEATING AND COOLING SYSTEMS | HRCU-A-CB (Split System: Heat Pump with Remote Outdoor Unit-Air-Source) | Centrally-Ducted | 38MURAQ18AB3* | CAP**1917AL* | 926TC36040V17*** | 17700 | 16 | 10.5 | 8.1 | 17800 | 17900 | 100.6% | 2.16
211261316 | 1.48 | Yes | BRYANT HEATING AND COOLING SYSTEMS | HRCU-A-CB (Split System: Heat Pump with Remote Outdoor Unit-Air-Source) | Centrally-Ducted | 38MURAQ18AB3* | CAP**3014AL* | 82*TA36070V14*** | 17800 | 16.5 | 10.5 | 8.5 | 18300 | 18500 | 101.1% | 2.22
211261493 | 1.48 | Yes | BRYANT HEATING AND COOLING SYSTEMS | HRCU-A-CB (Split System: Heat Pump with Remote Outdoor Unit-Air-Source) | Centrally-Ducted | 38MURAQ18AB3* | CAP**3014AL* | 8(0,1)*SA36070E14*** | 17700 | 16.5 | 10.5 | 8.5 | 18200 | 18500 | 101.6% | 2.22
211261552 | 1.48 | Yes | BRYANT HEATING AND COOLING SYSTEMS | HRCU-A-CB (Split System: Heat Pump with Remote Outdoor Unit-Air-Source) | Centrally-Ducted | 38MURAQ18AB3* | CAP**3017AL* | 926SA42060V17*** | 17800 | 16 | 10.5 | 8.5 | 18400 | 18500 | 100.5% | 2.22
211260399 | 1.48 | Yes | BRYANT HEATING AND COOLING SYSTEMS | HRCU-A-CB (Split System: Heat Pump with Remote Outdoor Unit-Air-Source) | Centrally-Ducted | 38MURAQ18AB3* | CAP**2417AL* | 82*TA36070V14*** | 17700 | 16.5 | 10.5 | 8.5 | 18500 | 19100 | 103.2% | 2.3
211262586 | 1.48 | Yes | BRYANT HEATING AND COOLING SYSTEMS | HRCU-A-CB (Split System: Heat Pump with Remote Outdoor Unit-Air-Source) | Centrally-Ducted | 38MURAQ18AB3* | CNPV*2414AL* | 915SB30040E14*** | 17800 | 15.5 | 10.5 | 8.5 | 18700 | 18800 | 100.5% | 2.26
211263388 | 1.48 | Yes | BRYANT HEATING AND COOLING SYSTEMS | HRCU-A-CB (Split System: Heat Pump with Remote Outdoor Unit-Air-Source) | Centrally-Ducted | 38MURAQ18AB3* | CNPV*2417AL* | 912SD42060E17*** | 17700 | 16 | 11 | 8.5 | 18500 | 18800 | 101.6% | 2.26
211262417 | 1.48 | Yes | BRYANT HEATING AND COOLING SYSTEMS | HRCU-A-CB (Split System: Heat Pump with Remote Outdoor Unit-Air-Source) | Centrally-Ducted | 38MURAQ18AB3* | CNPV*1814AL* | 8(0,1)*SA36045E14*** | 17800 | 15.5 | 10.5 | 8.5 | 18900 | 19200 | 101.6% | 2.3
211263068 | 1.48 | Yes | BRYANT HEATING AND COOLING SYSTEMS | HRCU-A-CB (Split System: Heat Pump with Remote Outdoor Unit-Air-Source) | Centrally-Ducted | 38MURAQ18AB3* | CNPV*2417AL* | 82*TA36070V14*** | 17700 | 16 | 11 | 8.5 | 18500 | 18800 | 101.6% | 2.26
211263136 | 1.48 | Yes | BRYANT HEATING AND COOLING SYSTEMS | HRCU-A-CB (Split System: Heat Pump with Remote Outdoor Unit-Air-Source) | Centrally-Ducted | 38MURAQ18AB3* | CNPV*2417AL* | 915SB30040E14*** | 17800 | 15.5 | 10.5 | 8.5 | 18700 | 18800 | 100.5% | 2.26
211264986 | 1.48 | Yes | BRYANT HEATING AND COOLING SYSTEMS | HRCU-A-CB (Split System: Heat Pump with Remote Outdoor Unit-Air-Source) | Centrally-Ducted | 38MURAQ18AB3* | FM(C,U)4Z24**AL* |  | 17800 | 17 | 11 | 9 | 18700 | 19800 | 105.9% | 2.4
211262441 | 1.48 | Yes | BRYANT HEATING AND COOLING SYSTEMS | HRCU-A-CB (Split System: Heat Pump with Remote Outdoor Unit-Air-Source) | Centrally-Ducted | 38MURAQ18AB3* | CNPV*1814AL* | 912SD36060E14*** | 17800 | 15.5 | 10.5 | 8.5 | 18900 | 19200 | 101.6% | 2.3
211262508 | 1.48 | Yes | BRYANT HEATING AND COOLING SYSTEMS | HRCU-A-CB (Split System: Heat Pump with Remote Outdoor Unit-Air-Source) | Centrally-Ducted | 38MURAQ18AB3* | CNPV*2414AL* | 82*SA36045V14*** | 17700 | 16 | 10.5 | 8.5 | 18600 | 18800 | 101.1% | 2.26
211262788 | 1.48 | Yes | BRYANT HEATING AND COOLING SYSTEMS | HRCU-A-CB (Split System: Heat Pump with Remote Outdoor Unit-Air-Source) | Centrally-Ducted | 38MURAQ18AB3* | CNPV*2417AL* | 82*SA36045V14*** | 17700 | 16 | 10.5 | 8.5 | 18600 | 18800 | 101.1% | 2.26
211262582 | 1.48 | Yes | BRYANT HEATING AND COOLING SYSTEMS | HRCU-A-CB (Split System: Heat Pump with Remote Outdoor Unit-Air-Source) | Centrally-Ducted | 38MURAQ18AB3* | CNPV*2414AL* | 82*TA36070V14*** | 17700 | 16 | 11 | 8.5 | 18500 | 18800 | 101.6% | 2.26
211264964 | 1.48 | Yes | BRYANT HEATING AND COOLING SYSTEMS | HRCU-A-CB (Split System: Heat Pump with Remote Outdoor Unit-Air-Source) | Centrally-Ducted | 38MURAQ18AB3* | FM(C,U)4Z18**AL* |  | 17800 | 17 | 11 | 9 | 18700 | 19800 | 105.9% | 2.4
211262609 | 1.48 | Yes | BRYANT HEATING AND COOLING SYSTEMS | HRCU-A-CB (Split System: Heat Pump with Remote Outdoor Unit-Air-Source) | Centrally-Ducted | 38MURAQ18AB3* | CNPV*2414AL* | 915SB36060E14*** | 17800 | 16 | 11 | 8.5 | 18700 | 18800 | 100.5% | 2.26
211264855 | 1.48 | Yes | BRYANT HEATING AND COOLING SYSTEMS | HRCU-A-CB (Split System: Heat Pump with Remote Outdoor Unit-Air-Source) | Centrally-Ducted | 38MURAQ18AB3* | FX4DNF019L |  | 17800 | 16.5 | 10.5 | 8.5 | 18300 | 18500 | 101.1% | 2.22
211262860 | 1.48 | Yes | BRYANT HEATING AND COOLING SYSTEMS | HRCU-A-CB (Split System: Heat Pump with Remote Outdoor Unit-Air-Source) | Centrally-Ducted | 38MURAQ18AB3* | CNPV*2417AL* | 926SA36040V17*** | 17700 | 15.5 | 10.5 | 8.5 | 18700 | 18800 | 100.5% | 2.26
211263076 | 1.48 | Yes | BRYANT HEATING AND COOLING SYSTEMS | HRCU-A-CB (Split System: Heat Pump with Remote Outdoor Unit-Air-Source) | Centrally-Ducted | 38MURAQ18AB3* | CNPV*2417AL* | 926TB36040V17*** | 17700 | 15.5 | 10.5 | 8.5 | 18700 | 18800 | 100.5% | 2.26
211263178 | 1.48 | Yes | BRYANT HEATING AND COOLING SYSTEMS | HRCU-A-CB (Split System: Heat Pump with Remote Outdoor Unit-Air-Source) | Centrally-Ducted | 38MURAQ18AB3* | CNPV*2417AL* | 915SB36060E14*** | 17800 | 16 | 11 | 8.5 | 18700 | 18800 | 100.5% | 2.26
212982397 | 1.48 | Yes | BRYANT HEATING AND COOLING SYSTEMS | HRCU-A-CB (Split System: Heat Pump with Remote Outdoor Unit-Air-Source) | Centrally-Ducted | 38MURAQ18AB3* | CAP**2517AL* | 83*SB36040M17*** | 17800 | 16 | 10.5 | 8.1 | 17800 | 17600 | 98.88% | 2.12
212973293 | 1.48 | Yes | BRYANT HEATING AND COOLING SYSTEMS | HRCU-A-CB (Split System: Heat Pump with Remote Outdoor Unit-Air-Source) | Centrally-Ducted | 38MURAQ18AB3* | CAP**1917AL* | 926SB36060V14*** | 17700 | 16.5 | 10.5 | 8.1 | 17700 | 17900 | 101.1% | 2.16
212973693 | 1.48 | Yes | BRYANT HEATING AND COOLING SYSTEMS | HRCU-A-CB (Split System: Heat Pump with Remote Outdoor Unit-Air-Source) | Centrally-Ducted | 38MURAQ18AB3* | CNPV*2417AL* | 926SB48080V17*** | 17700 | 16 | 11 | 8.5 | 18700 | 19100 | 102.1% | 2.3
212973653 | 1.48 | Yes | BRYANT HEATING AND COOLING SYSTEMS | HRCU-A-CB (Split System: Heat Pump with Remote Outdoor Unit-Air-Source) | Centrally-Ducted | 38MURAQ18AB3* | CAP**1917AL* | 926SB48080V17*** | 17700 | 16.5 | 10.5 | 8.1 | 17700 | 17900 | 101.1% | 2.16
212975090 | 1.48 | Yes | BRYANT HEATING AND COOLING SYSTEMS | HRCU-A-CB (Split System: Heat Pump with Remote Outdoor Unit-Air-Source) | Centrally-Ducted | 38MURAQ18AB3* | CAP**2517AL* | 926TC36040V17*** | 17700 | 16 | 10.5 | 8.1 | 17800 | 17800 | 100% | 2.14
212975409 | 1.48 | Yes | BRYANT HEATING AND COOLING SYSTEMS | HRCU-A-CB (Split System: Heat Pump with Remote Outdoor Unit-Air-Source) | Centrally-Ducted | 38MURAQ18AB3* | CAP**2517AL* | 926TC36060V14*** | 17800 | 16.5 | 10.5 | 8.1 | 17600 | 17800 | 101.1% | 2.14
212971359 | 1.48 | Yes | BRYANT HEATING AND COOLING SYSTEMS | HRCU-A-CB (Split System: Heat Pump with Remote Outdoor Unit-Air-Source) | Centrally-Ducted | 38MURAQ18AB3* | CAP**3014AL* | 82*TB36045V14*** | 17700 | 16.5 | 10.5 | 8.5 | 18200 | 18700 | 102.7% | 2.24
212971928 | 1.48 | Yes | BRYANT HEATING AND COOLING SYSTEMS | HRCU-A-CB (Split System: Heat Pump with Remote Outdoor Unit-Air-Source) | Centrally-Ducted | 38MURAQ18AB3* | CNPV*3017AL* | 82*TB48090V17*** | 17700 | 16 | 11 | 8.1 | 18300 | 18600 | 101.6% | 2.24
212972693 | 1.48 | Yes | BRYANT HEATING AND COOLING SYSTEMS | HRCU-A-CB (Split System: Heat Pump with Remote Outdoor Unit-Air-Source) | Centrally-Ducted | 38MURAQ18AB3* | CAP**2517AL* | 926SB30040V14*** | 17700 | 16 | 10.5 | 8.1 | 17800 | 17800 | 100% | 2.14
212975376 | 1.48 | Yes | BRYANT HEATING AND COOLING SYSTEMS | HRCU-A-CB (Split System: Heat Pump with Remote Outdoor Unit-Air-Source) | Centrally-Ducted | 38MURAQ18AB3* | CAP**1917AL* | 926TC36060V14*** | 17700 | 16.5 | 10.5 | 8.1 | 17700 | 17900 | 101.1% | 2.16
212973013 | 1.48 | Yes | BRYANT HEATING AND COOLING SYSTEMS | HRCU-A-CB (Split System: Heat Pump with Remote Outdoor Unit-Air-Source) | Centrally-Ducted | 38MURAQ18AB3* | CAP**1917AL* | 926SB36040V17*** | 17700 | 16 | 10.5 | 8.1 | 17800 | 17900 | 100.6% | 2.16
212972663 | 1.48 | Yes | BRYANT HEATING AND COOLING SYSTEMS | HRCU-A-CB (Split System: Heat Pump with Remote Outdoor Unit-Air-Source) | Centrally-Ducted | 38MURAQ18AB3* | CAP**1917AL* | 926SB30040V14*** | 17700 | 16 | 10.5 | 8.1 | 17800 | 17900 | 100.6% | 2.16
212975799 | 1.48 | Yes | BRYANT HEATING AND COOLING SYSTEMS | HRCU-A-CB (Split System: Heat Pump with Remote Outdoor Unit-Air-Source) | Centrally-Ducted | 38MURAQ18AB3* | CAP**2517AL* | 926TC48080V17*** | 17800 | 16.5 | 10.5 | 8.1 | 17600 | 17800 | 101.1% | 2.14
212973323 | 1.48 | Yes | BRYANT HEATING AND COOLING SYSTEMS | HRCU-A-CB (Split System: Heat Pump with Remote Outdoor Unit-Air-Source) | Centrally-Ducted | 38MURAQ18AB3* | CAP**2517AL* | 926SB36060V14*** | 17800 | 16.5 | 10.5 | 8.1 | 17600 | 17800 | 101.1% | 2.14
212977827 | 1.48 | Yes | BRYANT HEATING AND COOLING SYSTEMS | HRCU-A-CB (Split System: Heat Pump with Remote Outdoor Unit-Air-Source) | Centrally-Ducted | 38MURAQ18AB3* | CNPV*3017AL* | 8(0,1)*SB36045M14*** | 17700 | 16.5 | 11 | 8.1 | 18100 | 18600 | 102.8% | 2.24
212981845 | 1.48 | Yes | BRYANT HEATING AND COOLING SYSTEMS | HRCU-A-CB (Split System: Heat Pump with Remote Outdoor Unit-Air-Source) | Centrally-Ducted | 38MURAQ18AB3* | CAP**2517AL* | 83*SB60100M21*** | 17800 | 16 | 10.5 | 8.1 | 17800 | 17800 | 100% | 2.14
212978271 | 1.48 | Yes | BRYANT HEATING AND COOLING SYSTEMS | HRCU-A-CB (Split System: Heat Pump with Remote Outdoor Unit-Air-Source) | Centrally-Ducted | 38MURAQ18AB3* | CAP**3014AL* | 8(0,1)*SB36070M14*** | 17700 | 16.5 | 10.5 | 8.5 | 18200 | 18700 | 102.7% | 2.24
212975773 | 1.48 | Yes | BRYANT HEATING AND COOLING SYSTEMS | HRCU-A-CB (Split System: Heat Pump with Remote Outdoor Unit-Air-Source) | Centrally-Ducted | 38MURAQ18AB3* | CAP**1917AL* | 926TC48080V17*** | 17700 | 16.5 | 10.5 | 8.1 | 17700 | 17900 | 101.1% | 2.16
212973033 | 1.48 | Yes | BRYANT HEATING AND COOLING SYSTEMS | HRCU-A-CB (Split System: Heat Pump with Remote Outdoor Unit-Air-Source) | Centrally-Ducted | 38MURAQ18AB3* | CAP**2517AL* | 926SB36040V17*** | 17700 | 16 | 10.5 | 8.1 | 17800 | 17800 | 100% | 2.14
212977767 | 1.48 | Yes | BRYANT HEATING AND COOLING SYSTEMS | HRCU-A-CB (Split System: Heat Pump with Remote Outdoor Unit-Air-Source) | Centrally-Ducted | 38MURAQ18AB3* | CAP**3017AL* | 8(0,1)*SB36045M14*** | 17700 | 16.5 | 10.5 | 8.5 | 18200 | 18800 | 103.3% | 2.26
211260612 | 1.48 | Yes | BRYANT HEATING AND COOLING SYSTEMS | HRCU-A-CB (Split System: Heat Pump with Remote Outdoor Unit-Air-Source) | Centrally-Ducted | 38MURAQ18AB3* | CAP**2417AL* | 912SD36040E17*** | 17800 | 15.5 | 10.5 | 8.5 | 18800 | 19000 | 101.1% | 2.28
211260122 | 1.48 | Yes | BRYANT HEATING AND COOLING SYSTEMS | HRCU-A-CB (Split System: Heat Pump with Remote Outdoor Unit-Air-Source) | Centrally-Ducted | 38MURAQ18AB3* | CAP**2414AL* | 915SB30040E14*** | 17700 | 15.5 | 10.5 | 8.5 | 18700 | 19000 | 101.6% | 2.28
211260241 | 1.48 | Yes | BRYANT HEATING AND COOLING SYSTEMS | HRCU-A-CB (Split System: Heat Pump with Remote Outdoor Unit-Air-Source) | Centrally-Ducted | 38MURAQ18AB3* | CAP**2417AL* | 82*SA36045V14*** | 17700 | 16 | 10.5 | 8.5 | 18600 | 19100 | 102.7% | 2.28
211260441 | 1.48 | Yes | BRYANT HEATING AND COOLING SYSTEMS | HRCU-A-CB (Split System: Heat Pump with Remote Outdoor Unit-Air-Source) | Centrally-Ducted | 38MURAQ18AB3* | CAP**2417AL* | 915SB30040E14*** | 17700 | 15.5 | 10.5 | 8.5 | 18700 | 19000 | 101.6% | 2.28
211260163 | 1.48 | Yes | BRYANT HEATING AND COOLING SYSTEMS | HRCU-A-CB (Split System: Heat Pump with Remote Outdoor Unit-Air-Source) | Centrally-Ducted | 38MURAQ18AB3* | CAP**2414AL* | 926TB36060V14*** | 17800 | 16 | 10.5 | 8.5 | 18800 | 19000 | 101.1% | 2.28
211261699 | 1.48 | Yes | BRYANT HEATING AND COOLING SYSTEMS | HRCU-A-CB (Split System: Heat Pump with Remote Outdoor Unit-Air-Source) | Centrally-Ducted | 38MURAQ18AB3* | CAP**3017AL* | 82*SA48045V17*** | 17800 | 16 | 10.5 | 8.5 | 18300 | 18600 | 101.6% | 2.22
211260467 | 1.48 | Yes | BRYANT HEATING AND COOLING SYSTEMS | HRCU-A-CB (Split System: Heat Pump with Remote Outdoor Unit-Air-Source) | Centrally-Ducted | 38MURAQ18AB3* | CAP**2417AL* | 915SB36060E14*** | 17800 | 16 | 10.5 | 8.5 | 18700 | 19000 | 101.6% | 2.28
211260069 | 1.48 | Yes | BRYANT HEATING AND COOLING SYSTEMS | HRCU-A-CB (Split System: Heat Pump with Remote Outdoor Unit-Air-Source) | Centrally-Ducted | 38MURAQ18AB3* | CAP**2414AL* | 82*SA36045V14*** | 17700 | 16 | 10.5 | 8.5 | 18600 | 19100 | 102.7% | 2.3
211260136 | 1.48 | Yes | BRYANT HEATING AND COOLING SYSTEMS | HRCU-A-CB (Split System: Heat Pump with Remote Outdoor Unit-Air-Source) | Centrally-Ducted | 38MURAQ18AB3* | CAP**2414AL* | 915SB36060E14*** | 17800 | 16 | 10.5 | 8.5 | 18700 | 19000 | 101.6% | 2.28
211260120 | 1.48 | Yes | BRYANT HEATING AND COOLING SYSTEMS | HRCU-A-CB (Split System: Heat Pump with Remote Outdoor Unit-Air-Source) | Centrally-Ducted | 38MURAQ18AB3* | CAP**2414AL* | 82*TA36070V14*** | 17700 | 16 | 10.5 | 8.5 | 18500 | 19100 | 103.2% | 2.3
211260403 | 1.48 | Yes | BRYANT HEATING AND COOLING SYSTEMS | HRCU-A-CB (Split System: Heat Pump with Remote Outdoor Unit-Air-Source) | Centrally-Ducted | 38MURAQ18AB3* | CAP**2417AL* | 926TB36040V17*** | 17700 | 15.5 | 10.5 | 8.5 | 18700 | 19100 | 102.1% | 2.28
211261241 | 1.48 | Yes | BRYANT HEATING AND COOLING SYSTEMS | HRCU-A-CB (Split System: Heat Pump with Remote Outdoor Unit-Air-Source) | Centrally-Ducted | 38MURAQ18AB3* | CAP**3014AL* | 82*SA36045V14*** | 17800 | 16 | 10.5 | 8.5 | 18400 | 18500 | 100.5% | 2.22
211261758 | 1.48 | Yes | BRYANT HEATING AND COOLING SYSTEMS | HRCU-A-CB (Split System: Heat Pump with Remote Outdoor Unit-Air-Source) | Centrally-Ducted | 38MURAQ18AB3* | CAP**3017AL* | 82*TA36045V14*** | 17800 | 16.5 | 10.5 | 8.5 | 18300 | 18500 | 101.1% | 2.22
211260588 | 1.48 | Yes | BRYANT HEATING AND COOLING SYSTEMS | HRCU-A-CB (Split System: Heat Pump with Remote Outdoor Unit-Air-Source) | Centrally-Ducted | 38MURAQ18AB3* | CAP**2417AL* | 912SD42060E17*** | 17700 | 16.5 | 10.5 | 8.5 | 18500 | 19100 | 103.2% | 2.3
211260095 | 1.48 | Yes | BRYANT HEATING AND COOLING SYSTEMS | HRCU-A-CB (Split System: Heat Pump with Remote Outdoor Unit-Air-Source) | Centrally-Ducted | 38MURAQ18AB3* | CAP**2414AL* | 926SA36060V14*** | 17800 | 16 | 10.5 | 8.5 | 18800 | 19000 | 101.1% | 2.28
211260263 | 1.48 | Yes | BRYANT HEATING AND COOLING SYSTEMS | HRCU-A-CB (Split System: Heat Pump with Remote Outdoor Unit-Air-Source) | Centrally-Ducted | 38MURAQ18AB3* | CAP**2417AL* | 926SA42060V17*** | 17700 | 16 | 10.5 | 8.5 | 18600 | 19100 | 102.7% | 2.3
211261296 | 1.48 | Yes | BRYANT HEATING AND COOLING SYSTEMS | HRCU-A-CB (Split System: Heat Pump with Remote Outdoor Unit-Air-Source) | Centrally-Ducted | 38MURAQ18AB3* | CAP**3014AL* | 82*TA36045V14*** | 17800 | 16.5 | 10.5 | 8.5 | 18200 | 18500 | 101.6% | 2.22
211261781 | 1.48 | Yes | BRYANT HEATING AND COOLING SYSTEMS | HRCU-A-CB (Split System: Heat Pump with Remote Outdoor Unit-Air-Source) | Centrally-Ducted | 38MURAQ18AB3* | CAP**3017AL* | 82*TA48090V17*** | 17800 | 16.5 | 10.5 | 8.5 | 18300 | 18500 | 101.1% | 2.22
211261642 | 1.48 | Yes | BRYANT HEATING AND COOLING SYSTEMS | HRCU-A-CB (Split System: Heat Pump with Remote Outdoor Unit-Air-Source) | Centrally-Ducted | 38MURAQ18AB3* | CAP**3017AL* | 935SA36040E17*** | 17800 | 16 | 10.5 | 8.5 | 18300 | 18500 | 101.1% | 2.22
211260284 | 1.48 | Yes | BRYANT HEATING AND COOLING SYSTEMS | HRCU-A-CB (Split System: Heat Pump with Remote Outdoor Unit-Air-Source) | Centrally-Ducted | 38MURAQ18AB3* | CAP**2417AL* | 926SA36040V17*** | 17700 | 15.5 | 10.5 | 8.5 | 18700 | 19100 | 102.1% | 2.28
212971468 | 1.48 | Yes | BRYANT HEATING AND COOLING SYSTEMS | HRCU-A-CB (Split System: Heat Pump with Remote Outdoor Unit-Air-Source) | Centrally-Ducted | 38MURAQ18AB3* | CAP**3017AL* | 82*TB48070V17*** | 17700 | 16.5 | 10.5 | 8.5 | 18200 | 18700 | 102.7% | 2.24
212973673 | 1.48 | Yes | BRYANT HEATING AND COOLING SYSTEMS | HRCU-A-CB (Split System: Heat Pump with Remote Outdoor Unit-Air-Source) | Centrally-Ducted | 38MURAQ18AB3* | CAP**2517AL* | 926SB48080V17*** | 17800 | 16.5 | 10.5 | 8.1 | 17600 | 17800 | 101.1% | 2.14
212983251 | 1.48 | Yes | BRYANT HEATING AND COOLING SYSTEMS | HRCU-A-CB (Split System: Heat Pump with Remote Outdoor Unit-Air-Source) | Centrally-Ducted | 38MURAQ18AB3* | CAP**1917AL* | 912SE36040M17*** | 17700 | 16 | 10.5 | 8.1 | 17900 | 18000 | 100.6% | 2.16
212971490 | 1.48 | Yes | BRYANT HEATING AND COOLING SYSTEMS | HRCU-A-CB (Split System: Heat Pump with Remote Outdoor Unit-Air-Source) | Centrally-Ducted | 38MURAQ18AB3* | CNPV*3017AL* | 82*TB48070V17*** | 17700 | 16 | 11 | 8.1 | 18200 | 18600 | 102.2% | 2.24
212977815 | 1.48 | Yes | BRYANT HEATING AND COOLING SYSTEMS | HRCU-A-CB (Split System: Heat Pump with Remote Outdoor Unit-Air-Source) | Centrally-Ducted | 38MURAQ18AB3* | CNPV*3014AL* | 8(0,1)*SB36045M14*** | 17700 | 16.5 | 11 | 8.1 | 18200 | 18600 | 102.2% | 2.24
212975825 | 1.48 | Yes | BRYANT HEATING AND COOLING SYSTEMS | HRCU-A-CB (Split System: Heat Pump with Remote Outdoor Unit-Air-Source) | Centrally-Ducted | 38MURAQ18AB3* | CNPV*2417AL* | 926TC48080V17*** | 17700 | 16 | 11 | 8.5 | 18700 | 19100 | 102.1% | 2.3
212979978 | 1.48 | Yes | BRYANT HEATING AND COOLING SYSTEMS | HRCU-A-CB (Split System: Heat Pump with Remote Outdoor Unit-Air-Source) | Centrally-Ducted | 38MURAQ18AB3* | CAP**3017AL* | 8(0,1)*SB42090M17*** | 17700 | 16 | 10.5 | 8.5 | 18300 | 18700 | 102.2% | 2.24
212985874 | 1.48 | Yes | BRYANT HEATING AND COOLING SYSTEMS | HRCU-A-CB (Split System: Heat Pump with Remote Outdoor Unit-Air-Source) | Centrally-Ducted | 38MURAQ18AB3* | CAP**1917AL* | 916SA30026M14*** | 17800 | 16.5 | 10.5 | 8.1 | 17800 | 17900 | 100.6% | 2.16
212981821 | 1.48 | Yes | BRYANT HEATING AND COOLING SYSTEMS | HRCU-A-CB (Split System: Heat Pump with Remote Outdoor Unit-Air-Source) | Centrally-Ducted | 38MURAQ18AB3* | CAP**1917AL* | 83*SB60100M21*** | 17800 | 16 | 10.5 | 8.1 | 17900 | 17900 | 100% | 2.14
212982373 | 1.48 | Yes | BRYANT HEATING AND COOLING SYSTEMS | HRCU-A-CB (Split System: Heat Pump with Remote Outdoor Unit-Air-Source) | Centrally-Ducted | 38MURAQ18AB3* | CAP**1917AL* | 83*SB36040M17*** | 17800 | 16 | 10.5 | 8.1 | 17900 | 17700 | 98.88% | 2.14
212986978 | 1.48 | Yes | BRYANT HEATING AND COOLING SYSTEMS | HRCU-A-CB (Split System: Heat Pump with Remote Outdoor Unit-Air-Source) | Centrally-Ducted | 38MURAQ18AB3* | CAP**1917AL* | 916SA36060M14*** | 17800 | 16.5 | 10.5 | 8.1 | 17800 | 17900 | 100.6% | 2.16
212985904 | 1.48 | Yes | BRYANT HEATING AND COOLING SYSTEMS | HRCU-A-CB (Split System: Heat Pump with Remote Outdoor Unit-Air-Source) | Centrally-Ducted | 38MURAQ18AB3* | CAP**2517AL* | 916SA30026M14*** | 17800 | 16.5 | 10.5 | 8.1 | 17700 | 17700 | 100% | 2.14
212986680 | 1.48 | Yes | BRYANT HEATING AND COOLING SYSTEMS | HRCU-A-CB (Split System: Heat Pump with Remote Outdoor Unit-Air-Source) | Centrally-Ducted | 38MURAQ18AB3* | CAP**2517AL* | 916SA36040M17*** | 17700 | 15.5 | 10.5 | 8.1 | 17700 | 17800 | 100.6% | 2.14
212984710 | 1.48 | Yes | BRYANT HEATING AND COOLING SYSTEMS | HRCU-A-CB (Split System: Heat Pump with Remote Outdoor Unit-Air-Source) | Centrally-Ducted | 38MURAQ18AB3* | CAP**2417AL* | 912SE48080M17*** | 17700 | 16.5 | 10.5 | 8.5 | 18700 | 19300 | 103.2% | 2.32
212983627 | 1.48 | Yes | BRYANT HEATING AND COOLING SYSTEMS | HRCU-A-CB (Split System: Heat Pump with Remote Outdoor Unit-Air-Source) | Centrally-Ducted | 38MURAQ18AB3* | CAP**1917AL* | 912SE36060M14*** | 17700 | 16.5 | 10.5 | 8.1 | 17700 | 17900 | 101.1% | 2.16
212984218 | 1.48 | Yes | BRYANT HEATING AND COOLING SYSTEMS | HRCU-A-CB (Split System: Heat Pump with Remote Outdoor Unit-Air-Source) | Centrally-Ducted | 38MURAQ18AB3* | CNPV*3017AL* | 912SE42060M17*** | 17700 | 16.5 | 11 | 8.1 | 18300 | 18600 | 101.6% | 2.24
212988770 | 1.48 | Yes | BRYANT HEATING AND COOLING SYSTEMS | HRCU-A-CB (Split System: Heat Pump with Remote Outdoor Unit-Air-Source) | Centrally-Ducted | 38MURAQ18AB3* | CAP**1917AL* | 935SB36040M17*** | 17700 | 16.5 | 10.5 | 8.1 | 17700 | 17900 | 101.1% | 2.16
212984194 | 1.48 | Yes | BRYANT HEATING AND COOLING SYSTEMS | HRCU-A-CB (Split System: Heat Pump with Remote Outdoor Unit-Air-Source) | Centrally-Ducted | 38MURAQ18AB3* | CAP**3017AL* | 912SE42060M17*** | 17700 | 16.5 | 10.5 | 8.5 | 18300 | 18700 | 102.2% | 2.24
212984746 | 1.48 | Yes | BRYANT HEATING AND COOLING SYSTEMS | HRCU-A-CB (Split System: Heat Pump with Remote Outdoor Unit-Air-Source) | Centrally-Ducted | 38MURAQ18AB3* | CNPV*2417AL* | 912SE48080M17*** | 17700 | 16.5 | 11 | 8.5 | 18700 | 19100 | 102.1% | 2.3
212978797 | 1.48 | Yes | BRYANT HEATING AND COOLING SYSTEMS | HRCU-A-CB (Split System: Heat Pump with Remote Outdoor Unit-Air-Source) | Centrally-Ducted | 38MURAQ18AB3* | CNPV*3017AL* | 8(0,1)*SB36070M17*** | 17700 | 16.5 | 11 | 8.1 | 18200 | 18600 | 102.2% | 2.24
212987508 | 1.48 | Yes | BRYANT HEATING AND COOLING SYSTEMS | HRCU-A-CB (Split System: Heat Pump with Remote Outdoor Unit-Air-Source) | Centrally-Ducted | 38MURAQ18AB3* | CAP**2417AL* | 916SA48080M17*** | 17700 | 16 | 10.5 | 8.5 | 18600 | 19400 | 104.3% | 2.32
212983273 | 1.48 | Yes | BRYANT HEATING AND COOLING SYSTEMS | HRCU-A-CB (Split System: Heat Pump with Remote Outdoor Unit-Air-Source) | Centrally-Ducted | 38MURAQ18AB3* | CAP**2517AL* | 912SE36040M17*** | 17700 | 16 | 10.5 | 8.1 | 17700 | 17800 | 100.6% | 2.14
212969517 | 1.48 | Yes | BRYANT HEATING AND COOLING SYSTEMS | HRCU-A-CB (Split System: Heat Pump with Remote Outdoor Unit-Air-Source) | Centrally-Ducted | 38MURAQ18AB3* | CAP**2414AL* | 82*SB36045V14*** | 17700 | 16.5 | 10.5 | 8.5 | 18600 | 19400 | 104.3% | 2.32
212985873 | 1.48 | Yes | CARRIER | HRCU-A-CB (Split System: Heat Pump with Remote Outdoor Unit-Air-Source) | Centrally-Ducted | 38MURAQ18AB3* | CAP**1917AL* | 59SC6A026M14**10 | 17800 | 16.5 | 10.5 | 8.1 | 17800 | 17900 | 100.6% | 2.16
214627613 | 1.48 | Yes | CARRIER | HRCU-A-CB (Split System: Heat Pump with Remote Outdoor Unit-Air-Source) | Centrally-Ducted | 38MURAQ18AB3* | PL36H175P159 | 58TP*B070V17**16 | 17700 | 16 | 11 | 8.1 | 16600 | 18200 | 109.6% | 2.24
212989285 | 1.48 | Yes | CARRIER | HRCU-A-CB (Split System: Heat Pump with Remote Outdoor Unit-Air-Source) | Centrally-Ducted | 38MURAQ18AB3* | CAP**2517AL* | 59SU5B060M17**16 | 17800 | 16.5 | 10.5 | 8.1 | 17700 | 17700 | 100% | 2.14
212984709 | 1.48 | Yes | CARRIER | HRCU-A-CB (Split System: Heat Pump with Remote Outdoor Unit-Air-Source) | Centrally-Ducted | 38MURAQ18AB3* | CAP**2417AL* | 59SC2E080M17**16 | 17700 | 16.5 | 10.5 | 8.5 | 18700 | 19300 | 103.2% | 2.32
212984745 | 1.48 | Yes | CARRIER | HRCU-A-CB (Split System: Heat Pump with Remote Outdoor Unit-Air-Source) | Centrally-Ducted | 38MURAQ18AB3* | CNPV*2417AL* | 59SC2E080M17**16 | 17700 | 16.5 | 11 | 8.5 | 18700 | 19100 | 102.1% | 2.3
212983272 | 1.48 | Yes | CARRIER | HRCU-A-CB (Split System: Heat Pump with Remote Outdoor Unit-Air-Source) | Centrally-Ducted | 38MURAQ18AB3* | CAP**2517AL* | 59SC2E040M17**12 | 17700 | 16 | 10.5 | 8.1 | 17700 | 17800 | 100.6% | 2.14
212983656 | 1.48 | Yes | CARRIER | HRCU-A-CB (Split System: Heat Pump with Remote Outdoor Unit-Air-Source) | Centrally-Ducted | 38MURAQ18AB3* | CAP**2517AL* | 59SC2E060M14**12 | 17700 | 16.5 | 10.5 | 8.1 | 17700 | 17800 | 100.6% | 2.14
212984217 | 1.48 | Yes | CARRIER | HRCU-A-CB (Split System: Heat Pump with Remote Outdoor Unit-Air-Source) | Centrally-Ducted | 38MURAQ18AB3* | CNPV*3017AL* | 59SC2E060M17**14 | 17700 | 16.5 | 11 | 8.1 | 18300 | 18600 | 101.6% | 2.24
212984193 | 1.48 | Yes | CARRIER | HRCU-A-CB (Split System: Heat Pump with Remote Outdoor Unit-Air-Source) | Centrally-Ducted | 38MURAQ18AB3* | CAP**3017AL* | 59SC2E060M17**14 | 17700 | 16.5 | 10.5 | 8.5 | 18300 | 18700 | 102.2% | 2.24
212988769 | 1.48 | Yes | CARRIER | HRCU-A-CB (Split System: Heat Pump with Remote Outdoor Unit-Air-Source) | Centrally-Ducted | 38MURAQ18AB3* | CAP**1917AL* | 59SU5B040M17**12 | 17700 | 16.5 | 10.5 | 8.1 | 17700 | 17900 | 101.1% | 2.16
212985903 | 1.48 | Yes | CARRIER | HRCU-A-CB (Split System: Heat Pump with Remote Outdoor Unit-Air-Source) | Centrally-Ducted | 38MURAQ18AB3* | CAP**2517AL* | 59SC6A026M14**10 | 17800 | 16.5 | 10.5 | 8.1 | 17700 | 17700 | 100% | 2.14
212988793 | 1.48 | Yes | CARRIER | HRCU-A-CB (Split System: Heat Pump with Remote Outdoor Unit-Air-Source) | Centrally-Ducted | 38MURAQ18AB3* | CAP**2517AL* | 59SU5B040M17**12 | 17700 | 16.5 | 10.5 | 8.1 | 17700 | 17800 | 100.6% | 2.14
212986977 | 1.48 | Yes | CARRIER | HRCU-A-CB (Split System: Heat Pump with Remote Outdoor Unit-Air-Source) | Centrally-Ducted | 38MURAQ18AB3* | CAP**1917AL* | 59SC6A060M14**12 | 17800 | 16.5 | 10.5 | 8.1 | 17800 | 17900 | 100.6% | 2.16
212987507 | 1.48 | Yes | CARRIER | HRCU-A-CB (Split System: Heat Pump with Remote Outdoor Unit-Air-Source) | Centrally-Ducted | 38MURAQ18AB3* | CAP**2417AL* | 59SC6A080M17**16 | 17700 | 16 | 10.5 | 8.5 | 18600 | 19400 | 104.3% | 2.32
212981820 | 1.48 | Yes | CARRIER | HRCU-A-CB (Split System: Heat Pump with Remote Outdoor Unit-Air-Source) | Centrally-Ducted | 38MURAQ18AB3* | CAP**1917AL* | 58SU*B040M17**12 | 17800 | 16 | 10.5 | 8.1 | 17900 | 17700 | 98.88% | 2.14
212520188 | 1.48 | Yes | CARRIER | HRCU-A-CB (Split System: Heat Pump with Remote Outdoor Unit-Air-Source) | Centrally-Ducted | 38MURAQ18AB3* | H,PG24936 | 58TP*A070V14**12 | 17700 | 16 | 11 | 8.5 | 16900 | 18400 | 108.9% | 2.26
214596055 | 1.48 | Yes | CARRIER | HRCU-A-C (Split System: Heat Pump with Remote Outdoor Unit with No Indoor Fan --Air Source) | Centrally-Ducted | 38MURAQ18AB3 | H,PG21930+TD |  | 17700 | 16 | 11.5 | 8.85 | 17100 | 14600 | 85.38% | 2.06
213608457 | 1.48 | Yes | CARRIER | HRCU-A-C (Split System: Heat Pump with Remote Outdoor Unit with No Indoor Fan --Air Source) | Centrally-Ducted | 38MURAQ18AB3 | H,PG21924+TD |  | 17700 | 16 | 11.5 | 8.85 | 17100 | 14600 | 85.38% | 2.06
211258010 | 1.48 | Yes | CARRIER | HRCU-A-CB (Split System: Heat Pump with Remote Outdoor Unit-Air-Source) | Centrally-Ducted | 38MURAQ18AB3* | CNPV*2417AL* | 59TP6B040V17**12 | 17700 | 15.5 | 10.5 | 8.5 | 18700 | 18800 | 100.5% | 2.26
211258013 | 1.48 | Yes | CARRIER | HRCU-A-CB (Split System: Heat Pump with Remote Outdoor Unit-Air-Source) | Centrally-Ducted | 38MURAQ18AB3* | CNPV*2417AL* | 59SC5B040E14**10 | 17800 | 15.5 | 10.5 | 8.5 | 18700 | 18800 | 100.5% | 2.26
211257782 | 1.48 | Yes | CARRIER | HRCU-A-CB (Split System: Heat Pump with Remote Outdoor Unit-Air-Source) | Centrally-Ducted | 38MURAQ18AB3* | CAP**2417AL* | 59SP6A060V17**14 | 17700 | 16 | 10.5 | 8.5 | 18600 | 19100 | 102.7% | 2.3
212520190 | 1.48 | Yes | CARRIER | HRCU-A-CB (Split System: Heat Pump with Remote Outdoor Unit-Air-Source) | Centrally-Ducted | 38MURAQ18AB3* | H,PG34936 | 58TP*A070V14**12 | 17700 | 16 | 11 | 8.5 | 16900 | 18400 | 108.9% | 2.26
212520191 | 1.48 | Yes | CARRIER | HRCU-A-CB (Split System: Heat Pump with Remote Outdoor Unit-Air-Source) | Centrally-Ducted | 38MURAQ18AB3* | H,PG9J936 | 58TP*A070V14**12 | 17700 | 16 | 11 | 8.5 | 16900 | 18400 | 108.9% | 2.26
212520164 | 1.48 | Yes | CARRIER | HRCU-A-CB (Split System: Heat Pump with Remote Outdoor Unit-Air-Source) | Centrally-Ducted | 38MURAQ18AB3* | H,PG24936 | 58SP*A045V14**12 | 17700 | 16 | 10.5 | 8.5 | 17000 | 18700 | 110% | 2.3
212520199 | 1.48 | Yes | CARRIER | HRCU-A-CB (Split System: Heat Pump with Remote Outdoor Unit-Air-Source) | Centrally-Ducted | 38MURAQ18AB3* | H,PG9J936 | 58TP*A090V17**16 | 17700 | 16 | 10.5 | 8.5 | 16700 | 18100 | 108.4% | 2.22
212520166 | 1.48 | Yes | CARRIER | HRCU-A-CB (Split System: Heat Pump with Remote Outdoor Unit-Air-Source) | Centrally-Ducted | 38MURAQ18AB3* | H,PG34936 | 58SP*A045V14**12 | 17700 | 16 | 10.5 | 8.5 | 17000 | 18700 | 110% | 2.3
212479827 | 1.48 | Yes | CARRIER | HRCU-A-CB (Split System: Heat Pump with Remote Outdoor Unit-Air-Source) | Centrally-Ducted | 38MURAQ18AB3* | A24VBA+TXV | 59SC5B060E14**12 | 17700 | 16 | 11 | 8.5 | 17100 | 18400 | 107.6% | 2.26
213367341 | 1.48 | Yes | CARRIER | HRCU-A-CB (Split System: Heat Pump with Remote Outdoor Unit-Air-Source) | Centrally-Ducted | 38MURAQ18AB3* | H,PG9J936 | 59TP6C080V17**16 | 17700 | 16 | 11 | 8.5 | 17100 | 18700 | 109.4% | 2.3
212479832 | 1.48 | Yes | CARRIER | HRCU-A-CB (Split System: Heat Pump with Remote Outdoor Unit-Air-Source) | Centrally-Ducted | 38MURAQ18AB3* | A36VCA+TXV | 59SP6A040V17**12 | 17700 | 15.2 | 10.5 | 8.5 | 17100 | 18400 | 107.6% | 2.26
212479804 | 1.48 | Yes | CARRIER | HRCU-A-CB (Split System: Heat Pump with Remote Outdoor Unit-Air-Source) | Centrally-Ducted | 38MURAQ18AB3* | A24VBA+TXV | 58SP*A045V14**12 | 17700 | 16 | 10.5 | 8.5 | 17000 | 18700 | 110% | 2.28
212479836 | 1.48 | Yes | CARRIER | HRCU-A-CB (Split System: Heat Pump with Remote Outdoor Unit-Air-Source) | Centrally-Ducted | 38MURAQ18AB3* | A36VCA+TXV | 59SP6A060V17**14 | 17700 | 16 | 10.5 | 8.5 | 17000 | 18700 | 110% | 2.3
212520167 | 1.48 | Yes | CARRIER | HRCU-A-CB (Split System: Heat Pump with Remote Outdoor Unit-Air-Source) | Centrally-Ducted | 38MURAQ18AB3* | H,PG9J936 | 58SP*A045V14**12 | 17800 | 16 | 10.5 | 8.5 | 16800 | 18100 | 107.7% | 2.22
214627616 | 1.48 | Yes | CARRIER | HRCU-A-CB (Split System: Heat Pump with Remote Outdoor Unit-Air-Source) | Centrally-Ducted | 38MURAQ18AB3* | V,C36H175P159 | 58TP*B070V17**16 | 17700 | 16 | 11 | 8.1 | 16600 | 18200 | 109.6% | 2.24
214627747 | 1.48 | Yes | CARRIER | HRCU-A-CB (Split System: Heat Pump with Remote Outdoor Unit-Air-Source) | Centrally-Ducted | 38MURAQ18AB3* | PL36H210P299 | 59SC6A060M17**16 | 17700 | 16 | 10.5 | 8.5 | 16000 | 17400 | 108.7% | 2.14
211258122 | 1.48 | Yes | CARRIER | HRCU-A-CB (Split System: Heat Pump with Remote Outdoor Unit-Air-Source) | Centrally-Ducted | 38MURAQ18AB3* | FM(C,U)4Z18**AL* |  | 17800 | 17 | 11 | 9 | 18700 | 19800 | 105.9% | 2.4
212498508 | 1.48 | Yes | CARRIER | HRCU-A-CB (Split System: Heat Pump with Remote Outdoor Unit-Air-Source) | Centrally-Ducted | 38MURAQ18AB3* | CE2403A+TXV |  | 17700 | 17 | 11 | 8.7 | 17000 | 19400 | 114.1% | 2.32
212479843 | 1.48 | Yes | CARRIER | HRCU-A-CB (Split System: Heat Pump with Remote Outdoor Unit-Air-Source) | Centrally-Ducted | 38MURAQ18AB3* | A36VCA+TXV | 59TP6B040V17**12 | 17700 | 15.2 | 10.5 | 8.5 | 17100 | 18700 | 109.4% | 2.28
212479823 | 1.48 | Yes | CARRIER | HRCU-A-CB (Split System: Heat Pump with Remote Outdoor Unit-Air-Source) | Centrally-Ducted | 38MURAQ18AB3* | A24VBA+TXV | 59SC5B040E14**10 | 17700 | 15.2 | 10.5 | 8.5 | 17100 | 18400 | 107.6% | 2.26
212479815 | 1.48 | Yes | CARRIER | HRCU-A-CB (Split System: Heat Pump with Remote Outdoor Unit-Air-Source) | Centrally-Ducted | 38MURAQ18AB3* | A36VCA+TXV | 59SC2D040E17**12 | 17800 | 15.2 | 10.5 | 8.5 | 17000 | 18100 | 106.5% | 2.22
212479819 | 1.48 | Yes | CARRIER | HRCU-A-CB (Split System: Heat Pump with Remote Outdoor Unit-Air-Source) | Centrally-Ducted | 38MURAQ18AB3* | A36VCA+TXV | 59SC2D060E17**14 | 17700 | 16 | 11 | 8.5 | 16900 | 18400 | 108.9% | 2.26
212498509 | 1.48 | Yes | CARRIER | HRCU-A-CB (Split System: Heat Pump with Remote Outdoor Unit-Air-Source) | Centrally-Ducted | 38MURAQ18AB3* | CE2403C+TXV |  | 17700 | 17 | 11 | 8.7 | 17000 | 19400 | 114.1% | 2.32
211257920 | 1.48 | Yes | CARRIER | HRCU-A-CB (Split System: Heat Pump with Remote Outdoor Unit-Air-Source) | Centrally-Ducted | 38MURAQ18AB3* | CAP**3017AL* | 58TP*A090V17**16 | 17800 | 16.5 | 10.5 | 8.5 | 18300 | 18500 | 101.1% | 2.22
211257988 | 1.48 | Yes | CARRIER | HRCU-A-CB (Split System: Heat Pump with Remote Outdoor Unit-Air-Source) | Centrally-Ducted | 38MURAQ18AB3* | CNPV*2417AL* | 58SP*A045V14**12 | 17700 | 16 | 10.5 | 8.5 | 18600 | 18800 | 101.1% | 2.26
212975797 | 1.48 | Yes | CARRIER | HRCU-A-CB (Split System: Heat Pump with Remote Outdoor Unit-Air-Source) | Centrally-Ducted | 38MURAQ18AB3* | CAP**2517AL* | 59TP6C080V17**16 | 17800 | 16.5 | 10.5 | 8.1 | 17600 | 17800 | 101.1% | 2.14
212979977 | 1.48 | Yes | CARRIER | HRCU-A-CB (Split System: Heat Pump with Remote Outdoor Unit-Air-Source) | Centrally-Ducted | 38MURAQ18AB3* | CAP**3017AL* | 58S(B,C)*B090M17**14 | 17700 | 16 | 10.5 | 8.5 | 18300 | 18700 | 102.2% | 2.24
212982408 | 1.48 | Yes | CARRIER | HRCU-A-CB (Split System: Heat Pump with Remote Outdoor Unit-Air-Source) | Centrally-Ducted | 38MURAQ18AB3* | CAP**3017AL* | 58SU*B060M17**16 | 17800 | 16.5 | 10.5 | 8.5 | 18400 | 18500 | 100.5% | 2.24
214279747 | 1.48 | Yes | CARRIER | HRCU-A-CB (Split System: Heat Pump with Remote Outdoor Unit-Air-Source) | Centrally-Ducted | 38MURAQ18AB3* | CAP**2517AL* | 59SC6A060M17**16 | 17700 | 16 | 10.5 | 8.5 | 17600 | 17800 | 101.1% | 2.14
212973292 | 1.48 | Yes | CARRIER | HRCU-A-CB (Split System: Heat Pump with Remote Outdoor Unit-Air-Source) | Centrally-Ducted | 38MURAQ18AB3* | CAP**1917AL* | 59SP6B060V14**12 | 17700 | 16.5 | 10.5 | 8.1 | 17700 | 17900 | 101.1% | 2.16
212987007 | 1.48 | Yes | CARRIER | HRCU-A-CB (Split System: Heat Pump with Remote Outdoor Unit-Air-Source) | Centrally-Ducted | 38MURAQ18AB3* | CAP**2517AL* | 59SC6A060M14**12 | 17800 | 16.5 | 10.5 | 8.1 | 17700 | 17700 | 100% | 2.14
212989261 | 1.48 | Yes | CARRIER | HRCU-A-CB (Split System: Heat Pump with Remote Outdoor Unit-Air-Source) | Centrally-Ducted | 38MURAQ18AB3* | CAP**1917AL* | 59SU5B060M17**16 | 17800 | 16.5 | 10.5 | 8.1 | 17800 | 17900 | 100.6% | 2.16
212971467 | 1.48 | Yes | CARRIER | HRCU-A-CB (Split System: Heat Pump with Remote Outdoor Unit-Air-Source) | Centrally-Ducted | 38MURAQ18AB3* | CAP**3017AL* | 58TP*B070V17**16 | 17700 | 16.5 | 10.5 | 8.5 | 18200 | 18700 | 102.7% | 2.24
212981844 | 1.48 | Yes | CARRIER | HRCU-A-CB (Split System: Heat Pump with Remote Outdoor Unit-Air-Source) | Centrally-Ducted | 38MURAQ18AB3* | CAP**2517AL* | 58SU*B040M17**12 | 17800 | 16 | 10.5 | 8.1 | 17800 | 17600 | 98.88% | 2.12
212973672 | 1.48 | Yes | CARRIER | HRCU-A-CB (Split System: Heat Pump with Remote Outdoor Unit-Air-Source) | Centrally-Ducted | 38MURAQ18AB3* | CAP**2517AL* | 59SP6B080V17**16 | 17800 | 16.5 | 10.5 | 8.1 | 17600 | 17800 | 101.1% | 2.14
212971927 | 1.48 | Yes | CARRIER | HRCU-A-CB (Split System: Heat Pump with Remote Outdoor Unit-Air-Source) | Centrally-Ducted | 38MURAQ18AB3* | CNPV*3017AL* | 58TP*B090V17**16 | 17700 | 16 | 11 | 8.1 | 18300 | 18600 | 101.6% | 2.24
212972662 | 1.48 | Yes | CARRIER | HRCU-A-CB (Split System: Heat Pump with Remote Outdoor Unit-Air-Source) | Centrally-Ducted | 38MURAQ18AB3* | CAP**1917AL* | 59SP6B040V14**10 | 17700 | 16 | 10.5 | 8.1 | 17800 | 17900 | 100.6% | 2.16
212973012 | 1.48 | Yes | CARRIER | HRCU-A-CB (Split System: Heat Pump with Remote Outdoor Unit-Air-Source) | Centrally-Ducted | 38MURAQ18AB3* | CAP**1917AL* | 59SP6B040V17**12 | 17700 | 16 | 10.5 | 8.1 | 17800 | 17900 | 100.6% | 2.16
212973032 | 1.48 | Yes | CARRIER | HRCU-A-CB (Split System: Heat Pump with Remote Outdoor Unit-Air-Source) | Centrally-Ducted | 38MURAQ18AB3* | CAP**2517AL* | 59SP6B040V17**12 | 17700 | 16 | 10.5 | 8.1 | 17800 | 17800 | 100% | 2.14
212975408 | 1.48 | Yes | CARRIER | HRCU-A-CB (Split System: Heat Pump with Remote Outdoor Unit-Air-Source) | Centrally-Ducted | 38MURAQ18AB3* | CAP**2517AL* | 59TP6C060V14**12 | 17800 | 16.5 | 10.5 | 8.1 | 17600 | 17800 | 101.1% | 2.14
212973322 | 1.48 | Yes | CARRIER | HRCU-A-CB (Split System: Heat Pump with Remote Outdoor Unit-Air-Source) | Centrally-Ducted | 38MURAQ18AB3* | CAP**2517AL* | 59SP6B060V14**12 | 17800 | 16.5 | 10.5 | 8.1 | 17600 | 17800 | 101.1% | 2.14
212969576 | 1.48 | Yes | CARRIER | HRCU-A-CB (Split System: Heat Pump with Remote Outdoor Unit-Air-Source) | Centrally-Ducted | 38MURAQ18AB3* | CNPV*2417AL* | 58SP*B045V14**12 | 17700 | 16.5 | 11 | 8.5 | 18700 | 19100 | 102.1% | 2.3
212969546 | 1.48 | Yes | CARRIER | HRCU-A-CB (Split System: Heat Pump with Remote Outdoor Unit-Air-Source) | Centrally-Ducted | 38MURAQ18AB3* | CAP**3014AL* | 58SP*B045V14**12 | 17800 | 16.5 | 10.5 | 8.5 | 18400 | 18800 | 102.2% | 2.26
212973692 | 1.48 | Yes | CARRIER | HRCU-A-CB (Split System: Heat Pump with Remote Outdoor Unit-Air-Source) | Centrally-Ducted | 38MURAQ18AB3* | CNPV*2417AL* | 59SP6B080V17**16 | 17700 | 16 | 11 | 8.5 | 18700 | 19100 | 102.1% | 2.3
212971919 | 1.48 | Yes | CARRIER | HRCU-A-CB (Split System: Heat Pump with Remote Outdoor Unit-Air-Source) | Centrally-Ducted | 38MURAQ18AB3* | CAP**3017AL* | 58TP*B090V17**16 | 17700 | 16 | 10.5 | 8.5 | 18300 | 18700 | 102.2% | 2.24
212971358 | 1.48 | Yes | CARRIER | HRCU-A-CB (Split System: Heat Pump with Remote Outdoor Unit-Air-Source) | Centrally-Ducted | 38MURAQ18AB3* | CAP**3014AL* | 58TP*B070V14**12 | 17700 | 16.5 | 10.5 | 8.5 | 18200 | 18700 | 102.7% | 2.24
212975798 | 1.48 | Yes | CARRIER | HRCU-A-CB (Split System: Heat Pump with Remote Outdoor Unit-Air-Source) | Centrally-Ducted | 38MURAQ18AB3* | CAP**2517AL* | GG96VTAB48080B** | 17800 | 16.5 | 10.5 | 8.1 | 17600 | 17800 | 101.1% | 2.14
212974652 | 1.48 | Yes | CARRIER | HRCU-A-CB (Split System: Heat Pump with Remote Outdoor Unit-Air-Source) | Centrally-Ducted | 38MURAQ18AB3* | CAP**2517AL* | GG96VTAB30040A** | 17700 | 16 | 10.5 | 8.1 | 17700 | 17900 | 101.1% | 2.14
212975067 | 1.48 | Yes | CARRIER | HRCU-A-CB (Split System: Heat Pump with Remote Outdoor Unit-Air-Source) | Centrally-Ducted | 38MURAQ18AB3* | CAP**1917AL* | 59TP6C040V17**12 | 17700 | 16 | 10.5 | 8.1 | 17800 | 17900 | 100.6% | 2.16
211261968 | 1.48 | Yes | CARRIER | HRCU-A-CB (Split System: Heat Pump with Remote Outdoor Unit-Air-Source) | Centrally-Ducted | 38MURAQ18AB3* | CAP**3017AL* | GG96VTAA42060B | 17800 | 16 | 10.5 | 8.5 | 18400 | 18500 | 100.5% | 2.22
212978270 | 1.48 | Yes | CARRIER | HRCU-A-CB (Split System: Heat Pump with Remote Outdoor Unit-Air-Source) | Centrally-Ducted | 38MURAQ18AB3* | CAP**3014AL* | 58S(B,C)*B070M14**12 | 17700 | 16.5 | 10.5 | 8.5 | 18200 | 18700 | 102.7% | 2.24
212974651 | 1.48 | Yes | CARRIER | HRCU-A-CB (Split System: Heat Pump with Remote Outdoor Unit-Air-Source) | Centrally-Ducted | 38MURAQ18AB3* | CAP**2517AL* | 59TP6C040V14**10 | 17700 | 16 | 10.5 | 8.1 | 17700 | 17900 | 101.1% | 2.14
212975089 | 1.48 | Yes | CARRIER | HRCU-A-CB (Split System: Heat Pump with Remote Outdoor Unit-Air-Source) | Centrally-Ducted | 38MURAQ18AB3* | CAP**2517AL* | 59TP6C040V17**12 | 17700 | 16 | 10.5 | 8.1 | 17800 | 17800 | 100% | 2.14
212982432 | 1.48 | Yes | CARRIER | HRCU-A-CB (Split System: Heat Pump with Remote Outdoor Unit-Air-Source) | Centrally-Ducted | 38MURAQ18AB3* | CNPV*3017AL* | 58SU*B060M17**16 | 17800 | 16.5 | 11 | 8.1 | 18300 | 18500 | 101.1% | 2.22
212983250 | 1.48 | Yes | CARRIER | HRCU-A-CB (Split System: Heat Pump with Remote Outdoor Unit-Air-Source) | Centrally-Ducted | 38MURAQ18AB3* | CAP**1917AL* | 59SC2E040M17**12 | 17700 | 16 | 10.5 | 8.1 | 17900 | 18000 | 100.6% | 2.16
212971489 | 1.48 | Yes | CARRIER | HRCU-A-CB (Split System: Heat Pump with Remote Outdoor Unit-Air-Source) | Centrally-Ducted | 38MURAQ18AB3* | CNPV*3017AL* | 58TP*B070V17**16 | 17700 | 16 | 11 | 8.1 | 18200 | 18600 | 102.2% | 2.24
212973652 | 1.48 | Yes | CARRIER | HRCU-A-CB (Split System: Heat Pump with Remote Outdoor Unit-Air-Source) | Centrally-Ducted | 38MURAQ18AB3* | CAP**1917AL* | 59SP6B080V17**16 | 17700 | 16.5 | 10.5 | 8.1 | 17700 | 17900 | 101.1% | 2.16
212983666 | 1.48 | Yes | CARRIER | HRCU-A-CB (Split System: Heat Pump with Remote Outdoor Unit-Air-Source) | Centrally-Ducted | 38MURAQ18AB3* | CAP**3014AL* | 59SC2E060M14**12 | 17700 | 16 | 10.5 | 8.5 | 18300 | 18700 | 102.2% | 2.24
212975772 | 1.48 | Yes | CARRIER | HRCU-A-CB (Split System: Heat Pump with Remote Outdoor Unit-Air-Source) | Centrally-Ducted | 38MURAQ18AB3* | CAP**1917AL* | GG96VTAB48080B** | 17700 | 16.5 | 10.5 | 8.1 | 17700 | 17900 | 101.1% | 2.16
212977766 | 1.48 | Yes | CARRIER | HRCU-A-CB (Split System: Heat Pump with Remote Outdoor Unit-Air-Source) | Centrally-Ducted | 38MURAQ18AB3* | CAP**3017AL* | 58S(B,C)*B045M14**12 | 17700 | 16.5 | 10.5 | 8.5 | 18200 | 18800 | 103.3% | 2.26
212978796 | 1.48 | Yes | CARRIER | HRCU-A-CB (Split System: Heat Pump with Remote Outdoor Unit-Air-Source) | Centrally-Ducted | 38MURAQ18AB3* | CNPV*3017AL* | 58S(B,C)*B070M17**12 | 17700 | 16.5 | 11 | 8.1 | 18200 | 18600 | 102.2% | 2.24
212977826 | 1.48 | Yes | CARRIER | HRCU-A-CB (Split System: Heat Pump with Remote Outdoor Unit-Air-Source) | Centrally-Ducted | 38MURAQ18AB3* | CNPV*3017AL* | 58S(B,C)*B045M14**12 | 17700 | 16.5 | 11 | 8.1 | 18100 | 18600 | 102.8% | 2.24
212986679 | 1.48 | Yes | CARRIER | HRCU-A-CB (Split System: Heat Pump with Remote Outdoor Unit-Air-Source) | Centrally-Ducted | 38MURAQ18AB3* | CAP**2517AL* | 59SC6A040M17**12 | 17700 | 15.5 | 10.5 | 8.1 | 17700 | 17800 | 100.6% | 2.14
212972692 | 1.48 | Yes | CARRIER | HRCU-A-CB (Split System: Heat Pump with Remote Outdoor Unit-Air-Source) | Centrally-Ducted | 38MURAQ18AB3* | CAP**2517AL* | 59SP6B040V14**10 | 17700 | 16 | 10.5 | 8.1 | 17800 | 17800 | 100% | 2.14
212975375 | 1.48 | Yes | CARRIER | HRCU-A-CB (Split System: Heat Pump with Remote Outdoor Unit-Air-Source) | Centrally-Ducted | 38MURAQ18AB3* | CAP**1917AL* | 59TP6C060V14**12 | 17700 | 16.5 | 10.5 | 8.1 | 17700 | 17900 | 101.1% | 2.16
212975824 | 1.48 | Yes | CARRIER | HRCU-A-CB (Split System: Heat Pump with Remote Outdoor Unit-Air-Source) | Centrally-Ducted | 38MURAQ18AB3* | CNPV*2417AL* | GG96VTAB48080B** | 17700 | 16 | 11 | 8.5 | 18700 | 19100 | 102.1% | 2.3
212977814 | 1.48 | Yes | CARRIER | HRCU-A-CB (Split System: Heat Pump with Remote Outdoor Unit-Air-Source) | Centrally-Ducted | 38MURAQ18AB3* | CNPV*3014AL* | 58S(B,C)*B045M14**12 | 17700 | 16.5 | 11 | 8.1 | 18200 | 18600 | 102.2% | 2.24
212975771 | 1.48 | Yes | CARRIER | HRCU-A-CB (Split System: Heat Pump with Remote Outdoor Unit-Air-Source) | Centrally-Ducted | 38MURAQ18AB3* | CAP**1917AL* | 59TP6C080V17**16 | 17700 | 16.5 | 10.5 | 8.1 | 17700 | 17900 | 101.1% | 2.16
212975823 | 1.48 | Yes | CARRIER | HRCU-A-CB (Split System: Heat Pump with Remote Outdoor Unit-Air-Source) | Centrally-Ducted | 38MURAQ18AB3* | CNPV*2417AL* | 59TP6C080V17**16 | 17700 | 16 | 11 | 8.5 | 18700 | 19100 | 102.1% | 2.3
212980001 | 1.48 | Yes | CARRIER | HRCU-A-CB (Split System: Heat Pump with Remote Outdoor Unit-Air-Source) | Centrally-Ducted | 38MURAQ18AB3* | CNPV*3017AL* | 58S(B,C)*B090M17**14 | 17700 | 16.5 | 11 | 8.1 | 18300 | 18600 | 101.6% | 2.24
212983626 | 1.48 | Yes | CARRIER | HRCU-A-CB (Split System: Heat Pump with Remote Outdoor Unit-Air-Source) | Centrally-Ducted | 38MURAQ18AB3* | CAP**1917AL* | 59SC2E060M14**12 | 17700 | 16.5 | 10.5 | 8.1 | 17700 | 17900 | 101.1% | 2.16
214279721 | 1.48 | Yes | CARRIER | HRCU-A-CB (Split System: Heat Pump with Remote Outdoor Unit-Air-Source) | Centrally-Ducted | 38MURAQ18AB3* | CAP**1917AL* | 59SC6A060M17**16 | 17700 | 16.5 | 10.5 | 8.5 | 17700 | 17900 | 101.1% | 2.16
211257993 | 1.48 | Yes | CARRIER | HRCU-A-CB (Split System: Heat Pump with Remote Outdoor Unit-Air-Source) | Centrally-Ducted | 38MURAQ18AB3* | CNPV*2417AL* | 59SP6A040V17**12 | 17700 | 15.5 | 10.5 | 8.5 | 18700 | 18800 | 100.5% | 2.26
212969566 | 1.48 | Yes | CARRIER | HRCU-A-CB (Split System: Heat Pump with Remote Outdoor Unit-Air-Source) | Centrally-Ducted | 38MURAQ18AB3* | CNPV*2414AL* | 58SP*B045V14**12 | 17700 | 16.5 | 11 | 8.5 | 18700 | 19100 | 102.1% | 2.3
211258123 | 1.48 | Yes | CARRIER | HRCU-A-CB (Split System: Heat Pump with Remote Outdoor Unit-Air-Source) | Centrally-Ducted | 38MURAQ18AB3* | FM(C,U)4Z24**AL* |  | 17800 | 17 | 11 | 9 | 18700 | 19800 | 105.9% | 2.4
211257880 | 1.48 | Yes | CARRIER | HRCU-A-CB (Split System: Heat Pump with Remote Outdoor Unit-Air-Source) | Centrally-Ducted | 38MURAQ18AB3* | CAP**3014AL* | 58SP*A045V14**12 | 17800 | 16 | 10.5 | 8.5 | 18400 | 18500 | 100.5% | 2.22
211257898 | 1.48 | Yes | CARRIER | HRCU-A-CB (Split System: Heat Pump with Remote Outdoor Unit-Air-Source) | Centrally-Ducted | 38MURAQ18AB3* | CAP**3014AL* | 58S(B,C)*A070E14**12 | 17700 | 16.5 | 10.5 | 8.5 | 18200 | 18500 | 101.6% | 2.22
211257912 | 1.48 | Yes | CARRIER | HRCU-A-CB (Split System: Heat Pump with Remote Outdoor Unit-Air-Source) | Centrally-Ducted | 38MURAQ18AB3* | CAP**3017AL* | 58SP*A045V17**16 | 17800 | 16 | 10.5 | 8.5 | 18300 | 18600 | 101.6% | 2.22
211257978 | 1.48 | Yes | CARRIER | HRCU-A-CB (Split System: Heat Pump with Remote Outdoor Unit-Air-Source) | Centrally-Ducted | 38MURAQ18AB3* | CNPV*2414AL* | 59SC5B060E14**12 | 17800 | 16 | 11 | 8.5 | 18700 | 18800 | 100.5% | 2.26
211258115 | 1.48 | Yes | CARRIER | HRCU-A-CB (Split System: Heat Pump with Remote Outdoor Unit-Air-Source) | Centrally-Ducted | 38MURAQ18AB3* | FX4DNF019L |  | 17800 | 16.5 | 10.5 | 8.5 | 18300 | 18500 | 101.1% | 2.22
211257762 | 1.48 | Yes | CARRIER | HRCU-A-CB (Split System: Heat Pump with Remote Outdoor Unit-Air-Source) | Centrally-Ducted | 38MURAQ18AB3* | CAP**2414AL* | 58SP*A045V14**12 | 17700 | 16 | 10.5 | 8.5 | 18600 | 19100 | 102.7% | 2.3
211257801 | 1.48 | Yes | CARRIER | HRCU-A-CB (Split System: Heat Pump with Remote Outdoor Unit-Air-Source) | Centrally-Ducted | 38MURAQ18AB3* | CAP**2417AL* | 59TP6B040V17**12 | 17700 | 15.5 | 10.5 | 8.5 | 18700 | 19100 | 102.1% | 2.28
211257808 | 1.48 | Yes | CARRIER | HRCU-A-CB (Split System: Heat Pump with Remote Outdoor Unit-Air-Source) | Centrally-Ducted | 38MURAQ18AB3* | CAP**2417AL* | 59SC5B060E14**12 | 17800 | 16 | 10.5 | 8.5 | 18700 | 19000 | 101.6% | 2.28
211257908 | 1.48 | Yes | CARRIER | HRCU-A-CB (Split System: Heat Pump with Remote Outdoor Unit-Air-Source) | Centrally-Ducted | 38MURAQ18AB3* | CAP**3017AL* | 59SU5A040E17**12 | 17800 | 16 | 10.5 | 8.5 | 18300 | 18500 | 101.1% | 2.22
211257933 | 1.48 | Yes | CARRIER | HRCU-A-CB (Split System: Heat Pump with Remote Outdoor Unit-Air-Source) | Centrally-Ducted | 38MURAQ18AB3* | CAP**3017AL* | 59TP6B060V17**14 | 17800 | 16 | 10.5 | 8.5 | 18400 | 18500 | 100.5% | 2.22
211258008 | 1.48 | Yes | CARRIER | HRCU-A-CB (Split System: Heat Pump with Remote Outdoor Unit-Air-Source) | Centrally-Ducted | 38MURAQ18AB3* | CNPV*2417AL* | 58TP*A070V14**12 | 17700 | 16 | 11 | 8.5 | 18500 | 18800 | 101.6% | 2.26
211258028 | 1.48 | Yes | CARRIER | HRCU-A-CB (Split System: Heat Pump with Remote Outdoor Unit-Air-Source) | Centrally-Ducted | 38MURAQ18AB3* | CNPV*2417AL* | 59SC2D060E17**14 | 17700 | 16 | 11 | 8.5 | 18500 | 18800 | 101.6% | 2.26
211258015 | 1.48 | Yes | CARRIER | HRCU-A-CB (Split System: Heat Pump with Remote Outdoor Unit-Air-Source) | Centrally-Ducted | 38MURAQ18AB3* | CNPV*2417AL* | 59SC5B060E14**12 | 17800 | 16 | 11 | 8.5 | 18700 | 18800 | 100.5% | 2.26
211257820 | 1.48 | Yes | CARRIER | HRCU-A-CB (Split System: Heat Pump with Remote Outdoor Unit-Air-Source) | Centrally-Ducted | 38MURAQ18AB3* | CAP**2417AL* | 59SC2D060E17**14 | 17700 | 16.5 | 10.5 | 8.5 | 18500 | 19100 | 103.2% | 2.3
211257765 | 1.48 | Yes | CARRIER | HRCU-A-CB (Split System: Heat Pump with Remote Outdoor Unit-Air-Source) | Centrally-Ducted | 38MURAQ18AB3* | CAP**2414AL* | 59SP6A060V14**12 | 17800 | 16 | 10.5 | 8.5 | 18800 | 19000 | 101.1% | 2.28
212969526 | 1.48 | Yes | CARRIER | HRCU-A-CB (Split System: Heat Pump with Remote Outdoor Unit-Air-Source) | Centrally-Ducted | 38MURAQ18AB3* | CAP**2417AL* | 58SP*B045V14**12 | 17700 | 16.5 | 10.5 | 8.5 | 18600 | 19300 | 103.8% | 2.32
211257769 | 1.48 | Yes | CARRIER | HRCU-A-CB (Split System: Heat Pump with Remote Outdoor Unit-Air-Source) | Centrally-Ducted | 38MURAQ18AB3* | CAP**2414AL* | 59SC5B040E14**10 | 17700 | 15.5 | 10.5 | 8.5 | 18700 | 19000 | 101.6% | 2.28
211257785 | 1.48 | Yes | CARRIER | HRCU-A-CB (Split System: Heat Pump with Remote Outdoor Unit-Air-Source) | Centrally-Ducted | 38MURAQ18AB3* | CAP**2417AL* | 59SP6A040V17**12 | 17700 | 15.5 | 10.5 | 8.5 | 18700 | 19100 | 102.1% | 2.28
211257799 | 1.48 | Yes | CARRIER | HRCU-A-CB (Split System: Heat Pump with Remote Outdoor Unit-Air-Source) | Centrally-Ducted | 38MURAQ18AB3* | CAP**2417AL* | 58TP*A070V14**12 | 17700 | 16.5 | 10.5 | 8.5 | 18500 | 19100 | 103.2% | 2.3
211257943 | 1.48 | Yes | CARRIER | HRCU-A-CB (Split System: Heat Pump with Remote Outdoor Unit-Air-Source) | Centrally-Ducted | 38MURAQ18AB3* | CAP**3017AL* | 58S(B,C)*A070E14**12 | 17800 | 16.5 | 10.5 | 8.5 | 18200 | 18500 | 101.6% | 2.22
211257975 | 1.48 | Yes | CARRIER | HRCU-A-CB (Split System: Heat Pump with Remote Outdoor Unit-Air-Source) | Centrally-Ducted | 38MURAQ18AB3* | CNPV*2414AL* | 58TP*A070V14**12 | 17700 | 16 | 11 | 8.5 | 18500 | 18800 | 101.6% | 2.26
211257884 | 1.48 | Yes | CARRIER | HRCU-A-CB (Split System: Heat Pump with Remote Outdoor Unit-Air-Source) | Centrally-Ducted | 38MURAQ18AB3* | CAP**3014AL* | 58TP*A045V14**12 | 17800 | 16.5 | 10.5 | 8.5 | 18200 | 18500 | 101.6% | 2.22
211257902 | 1.48 | Yes | CARRIER | HRCU-A-CB (Split System: Heat Pump with Remote Outdoor Unit-Air-Source) | Centrally-Ducted | 38MURAQ18AB3* | CAP**3017AL* | 59SP6A060V17**14 | 17800 | 16 | 10.5 | 8.5 | 18400 | 18500 | 100.5% | 2.22
211257767 | 1.48 | Yes | CARRIER | HRCU-A-CB (Split System: Heat Pump with Remote Outdoor Unit-Air-Source) | Centrally-Ducted | 38MURAQ18AB3* | CAP**2414AL* | 58TP*A070V14**12 | 17700 | 16 | 10.5 | 8.5 | 18500 | 19100 | 103.2% | 2.3
211257969 | 1.48 | Yes | CARRIER | HRCU-A-CB (Split System: Heat Pump with Remote Outdoor Unit-Air-Source) | Centrally-Ducted | 38MURAQ18AB3* | CNPV*2414AL* | 58SP*A045V14**12 | 17700 | 16 | 10.5 | 8.5 | 18600 | 18800 | 101.1% | 2.26
211257770 | 1.48 | Yes | CARRIER | HRCU-A-CB (Split System: Heat Pump with Remote Outdoor Unit-Air-Source) | Centrally-Ducted | 38MURAQ18AB3* | CAP**2414AL* | 59SC5B060E14**12 | 17800 | 16 | 10.5 | 8.5 | 18700 | 19000 | 101.6% | 2.28
211257772 | 1.48 | Yes | CARRIER | HRCU-A-CB (Split System: Heat Pump with Remote Outdoor Unit-Air-Source) | Centrally-Ducted | 38MURAQ18AB3* | CAP**2414AL* | 59TP6B060V14**12 | 17800 | 16 | 10.5 | 8.5 | 18800 | 19000 | 101.1% | 2.28
211257805 | 1.48 | Yes | CARRIER | HRCU-A-CB (Split System: Heat Pump with Remote Outdoor Unit-Air-Source) | Centrally-Ducted | 38MURAQ18AB3* | CAP**2417AL* | 59SC5B040E14**10 | 17700 | 15.5 | 10.5 | 8.5 | 18700 | 19000 | 101.6% | 2.28
211257823 | 1.48 | Yes | CARRIER | HRCU-A-CB (Split System: Heat Pump with Remote Outdoor Unit-Air-Source) | Centrally-Ducted | 38MURAQ18AB3* | CAP**2417AL* | 59SC2D040E17**12 | 17800 | 15.5 | 10.5 | 8.5 | 18800 | 19000 | 101.1% | 2.28
211257917 | 1.48 | Yes | CARRIER | HRCU-A-CB (Split System: Heat Pump with Remote Outdoor Unit-Air-Source) | Centrally-Ducted | 38MURAQ18AB3* | CAP**3017AL* | 58TP*A045V14**12 | 17800 | 16.5 | 10.5 | 8.5 | 18300 | 18500 | 101.1% | 2.22
211257885 | 1.48 | Yes | CARRIER | HRCU-A-CB (Split System: Heat Pump with Remote Outdoor Unit-Air-Source) | Centrally-Ducted | 38MURAQ18AB3* | CAP**3014AL* | 58TP*A070V14**12 | 17800 | 16.5 | 10.5 | 8.5 | 18300 | 18500 | 101.1% | 2.22
211257976 | 1.48 | Yes | CARRIER | HRCU-A-CB (Split System: Heat Pump with Remote Outdoor Unit-Air-Source) | Centrally-Ducted | 38MURAQ18AB3* | CNPV*2414AL* | 59SC5B040E14**10 | 17800 | 15.5 | 10.5 | 8.5 | 18700 | 18800 | 100.5% | 2.26
211257780 | 1.48 | Yes | CARRIER | HRCU-A-CB (Split System: Heat Pump with Remote Outdoor Unit-Air-Source) | Centrally-Ducted | 38MURAQ18AB3* | CAP**2417AL* | 58SP*A045V14**12 | 17700 | 16 | 10.5 | 8.5 | 18600 | 19100 | 102.7% | 2.28
211257964 | 1.48 | Yes | CARRIER | HRCU-A-CB (Split System: Heat Pump with Remote Outdoor Unit-Air-Source) | Centrally-Ducted | 38MURAQ18AB3* | CNPV*1814AL* | 58S(B,C)*A045E14**12 | 17800 | 15.5 | 10.5 | 8.5 | 18900 | 19200 | 101.6% | 2.3
211257965 | 1.48 | Yes | CARRIER | HRCU-A-CB (Split System: Heat Pump with Remote Outdoor Unit-Air-Source) | Centrally-Ducted | 38MURAQ18AB3* | CNPV*1814AL* | 59SC2D060E14**12 | 17800 | 15.5 | 10.5 | 8.5 | 18900 | 19200 | 101.6% | 2.3
212969516 | 1.48 | Yes | CARRIER | HRCU-A-CB (Split System: Heat Pump with Remote Outdoor Unit-Air-Source) | Centrally-Ducted | 38MURAQ18AB3* | CAP**2414AL* | 58SP*B045V14**12 | 17700 | 16.5 | 10.5 | 8.5 | 18600 | 19400 | 104.3% | 2.32
212925409 | 1.48 | Yes | COMFORT-AIRE | HRCU-A-C (Split System: Heat Pump with Remote Outdoor Unit with No Indoor Fan --Air Source) | Centrally-Ducted | A-VCD18SA-1 | H,A,DG21924+TD |  | 17700 | 16 | 11.5 | 8.85 | 17100 | 14600 | 85.38% | 2.06
213250271 | 1.48 | Yes | COMFORT-AIRE | HRCU-A-C (Split System: Heat Pump with Remote Outdoor Unit with No Indoor Fan --Air Source) | Centrally-Ducted | A-VCD18SA-1 | *G21924+TD |  | 17700 | 16 | 11.5 | 8.85 | 17100 | 14600 | 85.38% | 2.06
214229007 | 1.48 | Yes | COMFORTMAKER | HRCU-A-CB (Split System: Heat Pump with Remote Outdoor Unit-Air-Source) | Centrally-Ducted | DLCURAH18ABK | EA*4X30L17A* | *80MSU0601716A* | 17800 | 16.5 | 10.5 | 8.5 | 18400 | 18500 | 100.5% | 2.24
211260593 | 1.48 | Yes | COMFORTMAKER | HRCU-A-CB (Split System: Heat Pump with Remote Outdoor Unit-Air-Source) | Centrally-Ducted | DLCURAH18ABK | EA*4X24L17A* | *92ESN0601714A* | 17700 | 16.5 | 10.5 | 8.5 | 18500 | 19100 | 103.2% | 2.3
212969530 | 1.48 | Yes | COMFORTMAKER | HRCU-A-CB (Split System: Heat Pump with Remote Outdoor Unit-Air-Source) | Centrally-Ducted | DLCURAH18ABK | EA*4X24L17A* | *80VSL0451412B* | 17700 | 16.5 | 10.5 | 8.5 | 18600 | 19300 | 103.8% | 2.32
212969580 | 1.48 | Yes | COMFORTMAKER | HRCU-A-CB (Split System: Heat Pump with Remote Outdoor Unit-Air-Source) | Centrally-Ducted | DLCURAH18ABK | EN(A,D)4X24L17** | *80VSL0451412B* | 17700 | 16.5 | 11 | 8.5 | 18700 | 19100 | 102.1% | 2.3
212969520 | 1.48 | Yes | COMFORTMAKER | HRCU-A-CB (Split System: Heat Pump with Remote Outdoor Unit-Air-Source) | Centrally-Ducted | DLCURAH18ABK | EA*4X24L14A* | *80VSL0451412B* | 17700 | 16.5 | 10.5 | 8.5 | 18600 | 19400 | 104.3% | 2.32
214385843 | 1.48 | Yes | COMFORTMAKER | HRCU-A-C (Split System: Heat Pump with Remote Outdoor Unit with No Indoor Fan --Air Source) | Centrally-Ducted | DLCURAH18ABK | H,YE21924+TD |  | 17700 | 16 | 11.5 | 8.85 | 17100 | 14600 | 85.38% | 2.06
211260267 | 1.48 | Yes | COMFORTMAKER | HRCU-A-CB (Split System: Heat Pump with Remote Outdoor Unit-Air-Source) | Centrally-Ducted | DLCURAH18ABK | EA*4X24L17A* | *96VSN0601714A* | 17700 | 16 | 10.5 | 8.5 | 18600 | 19100 | 102.7% | 2.3
211261304 | 1.48 | Yes | COMFORTMAKER | HRCU-A-CB (Split System: Heat Pump with Remote Outdoor Unit-Air-Source) | Centrally-Ducted | DLCURAH18ABK | EA*4X30L14A* | *80VTL0451412A* | 17800 | 16.5 | 10.5 | 8.5 | 18200 | 18500 | 101.6% | 2.22
211260446 | 1.48 | Yes | COMFORTMAKER | HRCU-A-CB (Split System: Heat Pump with Remote Outdoor Unit-Air-Source) | Centrally-Ducted | DLCURAH18ABK | EA*4X24L17A* | *95ESN0401410A* | 17700 | 15.5 | 10.5 | 8.5 | 18700 | 19000 | 101.6% | 2.28
211261247 | 1.48 | Yes | COMFORTMAKER | HRCU-A-CB (Split System: Heat Pump with Remote Outdoor Unit-Air-Source) | Centrally-Ducted | DLCURAH18ABK | EA*4X30L14A* | *80VSL0451412A* | 17800 | 16 | 10.5 | 8.5 | 18400 | 18500 | 100.5% | 2.22
214229029 | 1.48 | Yes | COMFORTMAKER | HRCU-A-CB (Split System: Heat Pump with Remote Outdoor Unit-Air-Source) | Centrally-Ducted | DLCURAH18ABK | EN(A,D)4X30L17** | *80MSU0601716A* | 17800 | 16.5 | 11 | 8.1 | 18300 | 18500 | 101.1% | 2.22
212986684 | 1.48 | Yes | COMFORTMAKER | HRCU-A-CB (Split System: Heat Pump with Remote Outdoor Unit-Air-Source) | Centrally-Ducted | DLCURAH18ABK | EA*4X25L17A* | *96MSN0401712A* | 17700 | 15.5 | 10.5 | 8.1 | 17700 | 17800 | 100.6% | 2.14
212979982 | 1.48 | Yes | COMFORTMAKER | HRCU-A-CB (Split System: Heat Pump with Remote Outdoor Unit-Air-Source) | Centrally-Ducted | DLCURAH18ABK | EA*4X30L17A* | *80MS(N,L)0901714A* | 17700 | 16 | 10.5 | 8.5 | 18300 | 18700 | 102.2% | 2.24
212982401 | 1.48 | Yes | COMFORTMAKER | HRCU-A-CB (Split System: Heat Pump with Remote Outdoor Unit-Air-Source) | Centrally-Ducted | DLCURAH18ABK | EA*4X25L17A* | *80MSU0401712A* | 17800 | 16 | 10.5 | 8.1 | 17800 | 17600 | 98.88% | 2.12
212981849 | 1.48 | Yes | COMFORTMAKER | HRCU-A-CB (Split System: Heat Pump with Remote Outdoor Unit-Air-Source) | Centrally-Ducted | DLCURAH18ABK | EA*4X25L17A* | *80MSU1002120A* | 17800 | 16 | 10.5 | 8.1 | 17800 | 17800 | 100% | 2.14
212987012 | 1.48 | Yes | COMFORTMAKER | HRCU-A-CB (Split System: Heat Pump with Remote Outdoor Unit-Air-Source) | Centrally-Ducted | DLCURAH18ABK | EA*4X25L17A* | *96MSN0601412A* | 17800 | 16.5 | 10.5 | 8.1 | 17700 | 17700 | 100% | 2.14
212982377 | 1.48 | Yes | COMFORTMAKER | HRCU-A-CB (Split System: Heat Pump with Remote Outdoor Unit-Air-Source) | Centrally-Ducted | DLCURAH18ABK | EA*4X19L17A* | *80MSU0401712A* | 17800 | 16 | 10.5 | 8.1 | 17900 | 17700 | 98.88% | 2.14
212987512 | 1.48 | Yes | COMFORTMAKER | HRCU-A-CB (Split System: Heat Pump with Remote Outdoor Unit-Air-Source) | Centrally-Ducted | DLCURAH18ABK | EA*4X24L17A* | *96MSN0801716A* | 17700 | 16 | 10.5 | 8.5 | 18600 | 19400 | 104.3% | 2.32
212983661 | 1.48 | Yes | COMFORTMAKER | HRCU-A-CB (Split System: Heat Pump with Remote Outdoor Unit-Air-Source) | Centrally-Ducted | DLCURAH18ABK | EA*4X25L17A* | *92MSN0601412A* | 17700 | 16.5 | 10.5 | 8.1 | 17700 | 17800 | 100.6% | 2.14
212983255 | 1.48 | Yes | COMFORTMAKER | HRCU-A-CB (Split System: Heat Pump with Remote Outdoor Unit-Air-Source) | Centrally-Ducted | DLCURAH18ABK | EA*4X19L17A* | *92MSN0401712A* | 17700 | 16 | 10.5 | 8.1 | 17900 | 18000 | 100.6% | 2.16
212984222 | 1.48 | Yes | COMFORTMAKER | HRCU-A-CB (Split System: Heat Pump with Remote Outdoor Unit-Air-Source) | Centrally-Ducted | DLCURAH18ABK | EN(A,D)4X30L17** | *92MSN0601714A* | 17700 | 16.5 | 11 | 8.1 | 18300 | 18600 | 101.6% | 2.24
212988798 | 1.48 | Yes | COMFORTMAKER | HRCU-A-CB (Split System: Heat Pump with Remote Outdoor Unit-Air-Source) | Centrally-Ducted | DLCURAH18ABK | EA*4X25L17A* | *95MSU0401712A* | 17700 | 16.5 | 10.5 | 8.1 | 17700 | 17800 | 100.6% | 2.14
212983671 | 1.48 | Yes | COMFORTMAKER | HRCU-A-CB (Split System: Heat Pump with Remote Outdoor Unit-Air-Source) | Centrally-Ducted | DLCURAH18ABK | EA*4X30L14A* | *92MSN0601412A* | 17700 | 16 | 10.5 | 8.5 | 18300 | 18700 | 102.2% | 2.24
212988774 | 1.48 | Yes | COMFORTMAKER | HRCU-A-CB (Split System: Heat Pump with Remote Outdoor Unit-Air-Source) | Centrally-Ducted | DLCURAH18ABK | EA*4X19L17A* | *95MSU0401712A* | 17700 | 16.5 | 10.5 | 8.1 | 17700 | 17900 | 101.1% | 2.16
212984714 | 1.48 | Yes | COMFORTMAKER | HRCU-A-CB (Split System: Heat Pump with Remote Outdoor Unit-Air-Source) | Centrally-Ducted | DLCURAH18ABK | EA*4X24L17A* | *92MSN0801716A* | 17700 | 16.5 | 10.5 | 8.5 | 18700 | 19300 | 103.2% | 2.32
212985878 | 1.48 | Yes | COMFORTMAKER | HRCU-A-CB (Split System: Heat Pump with Remote Outdoor Unit-Air-Source) | Centrally-Ducted | DLCURAH18ABK | EA*4X19L17A* | *96MSN0261410A* | 17800 | 16.5 | 10.5 | 8.1 | 17800 | 17900 | 100.6% | 2.16
212983277 | 1.48 | Yes | COMFORTMAKER | HRCU-A-CB (Split System: Heat Pump with Remote Outdoor Unit-Air-Source) | Centrally-Ducted | DLCURAH18ABK | EA*4X25L17A* | *92MSN0401712A* | 17700 | 16 | 10.5 | 8.1 | 17700 | 17800 | 100.6% | 2.14
212985908 | 1.48 | Yes | COMFORTMAKER | HRCU-A-CB (Split System: Heat Pump with Remote Outdoor Unit-Air-Source) | Centrally-Ducted | DLCURAH18ABK | EA*4X25L17A* | *96MSN0261410A* | 17800 | 16.5 | 10.5 | 8.1 | 17700 | 17700 | 100% | 2.14
212986982 | 1.48 | Yes | COMFORTMAKER | HRCU-A-CB (Split System: Heat Pump with Remote Outdoor Unit-Air-Source) | Centrally-Ducted | DLCURAH18ABK | EA*4X19L17A* | *96MSN0601412A* | 17800 | 16.5 | 10.5 | 8.1 | 17800 | 17900 | 100.6% | 2.16
212984750 | 1.48 | Yes | COMFORTMAKER | HRCU-A-CB (Split System: Heat Pump with Remote Outdoor Unit-Air-Source) | Centrally-Ducted | DLCURAH18ABK | EN(A,D)4X24L17** | *92MSN0801716A* | 17700 | 16.5 | 11 | 8.5 | 18700 | 19100 | 102.1% | 2.3
212989290 | 1.48 | Yes | COMFORTMAKER | HRCU-A-CB (Split System: Heat Pump with Remote Outdoor Unit-Air-Source) | Centrally-Ducted | DLCURAH18ABK | EA*4X25L17A* | *95MSU0601716A* | 17800 | 16.5 | 10.5 | 8.1 | 17700 | 17700 | 100% | 2.14
212969550 | 1.48 | Yes | COMFORTMAKER | HRCU-A-CB (Split System: Heat Pump with Remote Outdoor Unit-Air-Source) | Centrally-Ducted | DLCURAH18ABK | EA*4X30L14A* | *80VSL0451412B* | 17800 | 16.5 | 10.5 | 8.5 | 18400 | 18800 | 102.2% | 2.26
212972666 | 1.48 | Yes | COMFORTMAKER | HRCU-A-CB (Split System: Heat Pump with Remote Outdoor Unit-Air-Source) | Centrally-Ducted | DLCURAH18ABK | EA*4X19L17A* | *96VSN0401410B* | 17700 | 16 | 10.5 | 8.1 | 17800 | 17900 | 100.6% | 2.16
211261501 | 1.48 | Yes | COMFORTMAKER | HRCU-A-CB (Split System: Heat Pump with Remote Outdoor Unit-Air-Source) | Centrally-Ducted | DLCURAH18ABK | EA*4X30L14A* | *80ES(N,L)0701412A* | 17700 | 16.5 | 10.5 | 8.5 | 18200 | 18500 | 101.6% | 2.22
212975094 | 1.48 | Yes | COMFORTMAKER | HRCU-A-CB (Split System: Heat Pump with Remote Outdoor Unit-Air-Source) | Centrally-Ducted | DLCURAH18ABK | EA*4X25L17A* | *96VTN0401712B* | 17700 | 16 | 10.5 | 8.1 | 17800 | 17800 | 100% | 2.14
212973696 | 1.48 | Yes | COMFORTMAKER | HRCU-A-CB (Split System: Heat Pump with Remote Outdoor Unit-Air-Source) | Centrally-Ducted | DLCURAH18ABK | EN(A,D)4X24L17** | *96VSN0801716B* | 17700 | 16 | 11 | 8.5 | 18700 | 19100 | 102.1% | 2.3
212975072 | 1.48 | Yes | COMFORTMAKER | HRCU-A-CB (Split System: Heat Pump with Remote Outdoor Unit-Air-Source) | Centrally-Ducted | DLCURAH18ABK | EA*4X19L17A* | *96VTN0401712B* | 17700 | 16 | 10.5 | 8.1 | 17800 | 17900 | 100.6% | 2.16
212980006 | 1.48 | Yes | COMFORTMAKER | HRCU-A-CB (Split System: Heat Pump with Remote Outdoor Unit-Air-Source) | Centrally-Ducted | DLCURAH18ABK | EN(A,D)4X30L17** | *80MS(N,L)0901714A* | 17700 | 16.5 | 11 | 8.1 | 18300 | 18600 | 101.6% | 2.24
212972696 | 1.48 | Yes | COMFORTMAKER | HRCU-A-CB (Split System: Heat Pump with Remote Outdoor Unit-Air-Source) | Centrally-Ducted | DLCURAH18ABK | EA*4X25L17A* | *96VSN0401410B* | 17700 | 16 | 10.5 | 8.1 | 17800 | 17800 | 100% | 2.14
212973296 | 1.48 | Yes | COMFORTMAKER | HRCU-A-CB (Split System: Heat Pump with Remote Outdoor Unit-Air-Source) | Centrally-Ducted | DLCURAH18ABK | EA*4X19L17A* | *96VSN0601412B* | 17700 | 16.5 | 10.5 | 8.1 | 17700 | 17900 | 101.1% | 2.16
212978801 | 1.48 | Yes | COMFORTMAKER | HRCU-A-CB (Split System: Heat Pump with Remote Outdoor Unit-Air-Source) | Centrally-Ducted | DLCURAH18ABK | EN(A,D)4X30L17** | *80MS(N,L)0701712A* | 17700 | 16.5 | 11 | 8.1 | 18200 | 18600 | 102.2% | 2.24
212977819 | 1.48 | Yes | COMFORTMAKER | HRCU-A-CB (Split System: Heat Pump with Remote Outdoor Unit-Air-Source) | Centrally-Ducted | DLCURAH18ABK | EN(A,D)4X30L14** | *80MS(N,L)0451412A* | 17700 | 16.5 | 11 | 8.1 | 18200 | 18600 | 102.2% | 2.24
212978275 | 1.48 | Yes | COMFORTMAKER | HRCU-A-CB (Split System: Heat Pump with Remote Outdoor Unit-Air-Source) | Centrally-Ducted | DLCURAH18ABK | EA*4X30L14A* | *80MS(N,L)0701412A* | 17700 | 16.5 | 10.5 | 8.5 | 18200 | 18700 | 102.7% | 2.24
212971472 | 1.48 | Yes | COMFORTMAKER | HRCU-A-CB (Split System: Heat Pump with Remote Outdoor Unit-Air-Source) | Centrally-Ducted | DLCURAH18ABK | EA*4X30L17A* | *80VTL0701716B* | 17700 | 16.5 | 10.5 | 8.5 | 18200 | 18700 | 102.7% | 2.24
212977831 | 1.48 | Yes | COMFORTMAKER | HRCU-A-CB (Split System: Heat Pump with Remote Outdoor Unit-Air-Source) | Centrally-Ducted | DLCURAH18ABK | EN(A,D)4X30L17** | *80MS(N,L)0451412A* | 17700 | 16.5 | 11 | 8.1 | 18100 | 18600 | 102.8% | 2.24
212971494 | 1.48 | Yes | COMFORTMAKER | HRCU-A-CB (Split System: Heat Pump with Remote Outdoor Unit-Air-Source) | Centrally-Ducted | DLCURAH18ABK | EN(A,D)4X30L17** | *80VTL0701716B* | 17700 | 16 | 11 | 8.1 | 18200 | 18600 | 102.2% | 2.24
212974657 | 1.48 | Yes | COMFORTMAKER | HRCU-A-CB (Split System: Heat Pump with Remote Outdoor Unit-Air-Source) | Centrally-Ducted | DLCURAH18ABK | EA*4X25L17A* | *96VTN0401410B* | 17700 | 16 | 10.5 | 8.1 | 17700 | 17900 | 101.1% | 2.14
212984198 | 1.48 | Yes | COMFORTMAKER | HRCU-A-CB (Split System: Heat Pump with Remote Outdoor Unit-Air-Source) | Centrally-Ducted | DLCURAH18ABK | EA*4X30L17A* | *92MSN0601714A* | 17700 | 16.5 | 10.5 | 8.5 | 18300 | 18700 | 102.2% | 2.24
212973656 | 1.48 | Yes | COMFORTMAKER | HRCU-A-CB (Split System: Heat Pump with Remote Outdoor Unit-Air-Source) | Centrally-Ducted | DLCURAH18ABK | EA*4X19L17A* | *96VSN0801716B* | 17700 | 16.5 | 10.5 | 8.1 | 17700 | 17900 | 101.1% | 2.16
212973016 | 1.48 | Yes | COMFORTMAKER | HRCU-A-CB (Split System: Heat Pump with Remote Outdoor Unit-Air-Source) | Centrally-Ducted | DLCURAH18ABK | EA*4X19L17A* | *96VSN0401712B* | 17700 | 16 | 10.5 | 8.1 | 17800 | 17900 | 100.6% | 2.16
212977771 | 1.48 | Yes | COMFORTMAKER | HRCU-A-CB (Split System: Heat Pump with Remote Outdoor Unit-Air-Source) | Centrally-Ducted | DLCURAH18ABK | EA*4X30L17A* | *80MS(N,L)0451412A* | 17700 | 16.5 | 10.5 | 8.5 | 18200 | 18800 | 103.3% | 2.26
212973036 | 1.48 | Yes | COMFORTMAKER | HRCU-A-CB (Split System: Heat Pump with Remote Outdoor Unit-Air-Source) | Centrally-Ducted | DLCURAH18ABK | EA*4X25L17A* | *96VSN0401712B* | 17700 | 16 | 10.5 | 8.1 | 17800 | 17800 | 100% | 2.14
212969570 | 1.48 | Yes | COMFORTMAKER | HRCU-A-CB (Split System: Heat Pump with Remote Outdoor Unit-Air-Source) | Centrally-Ducted | DLCURAH18ABK | EN(A,D)4X24L14** | *80VSL0451412B* | 17700 | 16.5 | 11 | 8.5 | 18700 | 19100 | 102.1% | 2.3
212975803 | 1.48 | Yes | COMFORTMAKER | HRCU-A-CB (Split System: Heat Pump with Remote Outdoor Unit-Air-Source) | Centrally-Ducted | DLCURAH18ABK | EA*4X25L17A* | *96VTN0801716B* | 17800 | 16.5 | 10.5 | 8.1 | 17600 | 17800 | 101.1% | 2.14
214279727 | 1.48 | Yes | COMFORTMAKER | HRCU-A-CB (Split System: Heat Pump with Remote Outdoor Unit-Air-Source) | Centrally-Ducted | DLCURAH18ABK | EA*4X19L17A* | *96MSN0601716A* | 17700 | 16.5 | 10.5 | 8.5 | 17700 | 17900 | 101.1% | 2.16
214279753 | 1.48 | Yes | COMFORTMAKER | HRCU-A-CB (Split System: Heat Pump with Remote Outdoor Unit-Air-Source) | Centrally-Ducted | DLCURAH18ABK | EA*4X25L17A* | *96MSN0601716A* | 17700 | 16 | 10.5 | 8.5 | 17600 | 17800 | 101.1% | 2.14
212973326 | 1.48 | Yes | COMFORTMAKER | HRCU-A-CB (Split System: Heat Pump with Remote Outdoor Unit-Air-Source) | Centrally-Ducted | DLCURAH18ABK | EA*4X25L17A* | *96VSN0601412B* | 17800 | 16.5 | 10.5 | 8.1 | 17600 | 17800 | 101.1% | 2.14
212973676 | 1.48 | Yes | COMFORTMAKER | HRCU-A-CB (Split System: Heat Pump with Remote Outdoor Unit-Air-Source) | Centrally-Ducted | DLCURAH18ABK | EA*4X25L17A* | *96VSN0801716B* | 17800 | 16.5 | 10.5 | 8.1 | 17600 | 17800 | 101.1% | 2.14
212975777 | 1.48 | Yes | COMFORTMAKER | HRCU-A-CB (Split System: Heat Pump with Remote Outdoor Unit-Air-Source) | Centrally-Ducted | DLCURAH18ABK | EA*4X19L17A* | *96VTN0801716B* | 17700 | 16.5 | 10.5 | 8.1 | 17700 | 17900 | 101.1% | 2.16
211260616 | 1.48 | Yes | COMFORTMAKER | HRCU-A-CB (Split System: Heat Pump with Remote Outdoor Unit-Air-Source) | Centrally-Ducted | DLCURAH18ABK | EA*4X24L17A* | *92ESN0401712A* | 17800 | 15.5 | 10.5 | 8.5 | 18800 | 19000 | 101.1% | 2.28
211260472 | 1.48 | Yes | COMFORTMAKER | HRCU-A-CB (Split System: Heat Pump with Remote Outdoor Unit-Air-Source) | Centrally-Ducted | DLCURAH18ABK | EA*4X24L17A* | *95ESN0601412A* | 17800 | 16 | 10.5 | 8.5 | 18700 | 19000 | 101.6% | 2.28
211260288 | 1.48 | Yes | COMFORTMAKER | HRCU-A-CB (Split System: Heat Pump with Remote Outdoor Unit-Air-Source) | Centrally-Ducted | DLCURAH18ABK | EA*4X24L17A* | *96VSN0401712A* | 17700 | 15.5 | 10.5 | 8.5 | 18700 | 19100 | 102.1% | 2.28
211260245 | 1.48 | Yes | COMFORTMAKER | HRCU-A-CB (Split System: Heat Pump with Remote Outdoor Unit-Air-Source) | Centrally-Ducted | DLCURAH18ABK | EA*4X24L17A* | *80VSL0451412A* | 17700 | 16 | 10.5 | 8.5 | 18600 | 19100 | 102.7% | 2.28
211260100 | 1.48 | Yes | COMFORTMAKER | HRCU-A-CB (Split System: Heat Pump with Remote Outdoor Unit-Air-Source) | Centrally-Ducted | DLCURAH18ABK | EA*4X24L14A* | *96VSN0601412A* | 17800 | 16 | 10.5 | 8.5 | 18800 | 19000 | 101.1% | 2.28
211261978 | 1.48 | Yes | COMFORTMAKER | HRCU-A-CB (Split System: Heat Pump with Remote Outdoor Unit-Air-Source) | Centrally-Ducted | DLCURAH18ABK | EA*4X30L17A* | *96VTN0601714A* | 17800 | 16 | 10.5 | 8.5 | 18400 | 18500 | 100.5% | 2.22
211262162 | 1.48 | Yes | COMFORTMAKER | HRCU-A-CB (Split System: Heat Pump with Remote Outdoor Unit-Air-Source) | Centrally-Ducted | DLCURAH18ABK | EA*4X30L17A* | *80ES(N,L)0701412A* | 17800 | 16.5 | 10.5 | 8.5 | 18200 | 18500 | 101.6% | 2.22
211260142 | 1.48 | Yes | COMFORTMAKER | HRCU-A-CB (Split System: Heat Pump with Remote Outdoor Unit-Air-Source) | Centrally-Ducted | DLCURAH18ABK | EA*4X24L14A* | *95ESN0601412A* | 17800 | 16 | 10.5 | 8.5 | 18700 | 19000 | 101.6% | 2.28
211261558 | 1.48 | Yes | COMFORTMAKER | HRCU-A-CB (Split System: Heat Pump with Remote Outdoor Unit-Air-Source) | Centrally-Ducted | DLCURAH18ABK | EA*4X30L17A* | *96VSN0601714A* | 17800 | 16 | 10.5 | 8.5 | 18400 | 18500 | 100.5% | 2.22
211261705 | 1.48 | Yes | COMFORTMAKER | HRCU-A-CB (Split System: Heat Pump with Remote Outdoor Unit-Air-Source) | Centrally-Ducted | DLCURAH18ABK | EA*4X30L17A* | *80VSL0451716A* | 17800 | 16 | 10.5 | 8.5 | 18300 | 18600 | 101.6% | 2.22
211260074 | 1.48 | Yes | COMFORTMAKER | HRCU-A-CB (Split System: Heat Pump with Remote Outdoor Unit-Air-Source) | Centrally-Ducted | DLCURAH18ABK | EA*4X24L14A* | *80VSL0451412A* | 17700 | 16 | 10.5 | 8.5 | 18600 | 19100 | 102.7% | 2.3
211261765 | 1.48 | Yes | COMFORTMAKER | HRCU-A-CB (Split System: Heat Pump with Remote Outdoor Unit-Air-Source) | Centrally-Ducted | DLCURAH18ABK | EA*4X30L17A* | *80VTL0451412A* | 17800 | 16.5 | 10.5 | 8.5 | 18300 | 18500 | 101.1% | 2.22
211260127 | 1.48 | Yes | COMFORTMAKER | HRCU-A-CB (Split System: Heat Pump with Remote Outdoor Unit-Air-Source) | Centrally-Ducted | DLCURAH18ABK | EA*4X24L14A* | *95ESN0401410A* | 17700 | 15.5 | 10.5 | 8.5 | 18700 | 19000 | 101.6% | 2.28
211261650 | 1.48 | Yes | COMFORTMAKER | HRCU-A-CB (Split System: Heat Pump with Remote Outdoor Unit-Air-Source) | Centrally-Ducted | DLCURAH18ABK | EA*4X30L17A* | *95ESU0401712A* | 17800 | 16 | 10.5 | 8.5 | 18300 | 18500 | 101.1% | 2.22
212975380 | 1.48 | Yes | COMFORTMAKER | HRCU-A-CB (Split System: Heat Pump with Remote Outdoor Unit-Air-Source) | Centrally-Ducted | DLCURAH18ABK | EA*4X19L17A* | *96VTN0601412B* | 17700 | 16.5 | 10.5 | 8.1 | 17700 | 17900 | 101.1% | 2.16
212975413 | 1.48 | Yes | COMFORTMAKER | HRCU-A-CB (Split System: Heat Pump with Remote Outdoor Unit-Air-Source) | Centrally-Ducted | DLCURAH18ABK | EA*4X25L17A* | *96VTN0601412B* | 17800 | 16.5 | 10.5 | 8.1 | 17600 | 17800 | 101.1% | 2.14
211260167 | 1.48 | Yes | COMFORTMAKER | HRCU-A-CB (Split System: Heat Pump with Remote Outdoor Unit-Air-Source) | Centrally-Ducted | DLCURAH18ABK | EA*4X24L14A* | *96VTN0601412A* | 17800 | 16 | 10.5 | 8.5 | 18800 | 19000 | 101.1% | 2.28
211260408 | 1.48 | Yes | COMFORTMAKER | HRCU-A-CB (Split System: Heat Pump with Remote Outdoor Unit-Air-Source) | Centrally-Ducted | DLCURAH18ABK | EA*4X24L17A* | *96VTN0401712A* | 17700 | 15.5 | 10.5 | 8.5 | 18700 | 19100 | 102.1% | 2.28
211262514 | 1.48 | Yes | COMFORTMAKER | HRCU-A-CB (Split System: Heat Pump with Remote Outdoor Unit-Air-Source) | Centrally-Ducted | DLCURAH18ABK | EN(A,D)4X24L14** | *80VSL0451412A* | 17700 | 16 | 10.5 | 8.5 | 18600 | 18800 | 101.1% | 2.26
211262449 | 1.48 | Yes | COMFORTMAKER | HRCU-A-CB (Split System: Heat Pump with Remote Outdoor Unit-Air-Source) | Centrally-Ducted | DLCURAH18ABK | EN(A,D)4X18L14** | *92ESN0601412A* | 17800 | 15.5 | 10.5 | 8.5 | 18900 | 19200 | 101.6% | 2.3
211263084 | 1.48 | Yes | COMFORTMAKER | HRCU-A-CB (Split System: Heat Pump with Remote Outdoor Unit-Air-Source) | Centrally-Ducted | DLCURAH18ABK | EN(A,D)4X24L17** | *96VTN0401712A* | 17700 | 15.5 | 10.5 | 8.5 | 18700 | 18800 | 100.5% | 2.26
211263187 | 1.48 | Yes | COMFORTMAKER | HRCU-A-CB (Split System: Heat Pump with Remote Outdoor Unit-Air-Source) | Centrally-Ducted | DLCURAH18ABK | EN(A,D)4X24L17** | *95ESN0601412A* | 17800 | 16 | 11 | 8.5 | 18700 | 18800 | 100.5% | 2.26
211262617 | 1.48 | Yes | COMFORTMAKER | HRCU-A-CB (Split System: Heat Pump with Remote Outdoor Unit-Air-Source) | Centrally-Ducted | DLCURAH18ABK | EN(A,D)4X24L14** | *95ESN0601412A* | 17800 | 16 | 11 | 8.5 | 18700 | 18800 | 100.5% | 2.26
211264973 | 1.48 | Yes | COMFORTMAKER | HRCU-A-CB (Split System: Heat Pump with Remote Outdoor Unit-Air-Source) | Centrally-Ducted | DLCURAH18ABK | FM(C,U)4Z18**AL* |  | 17800 | 17 | 11 | 9 | 18700 | 19800 | 105.9% | 2.4
211262425 | 1.48 | Yes | COMFORTMAKER | HRCU-A-CB (Split System: Heat Pump with Remote Outdoor Unit-Air-Source) | Centrally-Ducted | DLCURAH18ABK | EN(A,D)4X18L14** | *80ES(N,L)0451412A* | 17800 | 15.5 | 10.5 | 8.5 | 18900 | 19200 | 101.6% | 2.3
211262594 | 1.48 | Yes | COMFORTMAKER | HRCU-A-CB (Split System: Heat Pump with Remote Outdoor Unit-Air-Source) | Centrally-Ducted | DLCURAH18ABK | EN(A,D)4X24L14** | *95ESN0401410A* | 17800 | 15.5 | 10.5 | 8.5 | 18700 | 18800 | 100.5% | 2.26
211262794 | 1.48 | Yes | COMFORTMAKER | HRCU-A-CB (Split System: Heat Pump with Remote Outdoor Unit-Air-Source) | Centrally-Ducted | DLCURAH18ABK | EN(A,D)4X24L17** | *80VSL0451412A* | 17700 | 16 | 10.5 | 8.5 | 18600 | 18800 | 101.1% | 2.26
211263396 | 1.48 | Yes | COMFORTMAKER | HRCU-A-CB (Split System: Heat Pump with Remote Outdoor Unit-Air-Source) | Centrally-Ducted | DLCURAH18ABK | EN(A,D)4X24L17** | *92ESN0601714A* | 17700 | 16 | 11 | 8.5 | 18500 | 18800 | 101.6% | 2.26
211264862 | 1.48 | Yes | COMFORTMAKER | HRCU-A-CB (Split System: Heat Pump with Remote Outdoor Unit-Air-Source) | Centrally-Ducted | DLCURAH18ABK | FXM4X18**AL |  | 17800 | 16.5 | 10.5 | 8.5 | 18300 | 18500 | 101.1% | 2.22
211262866 | 1.48 | Yes | COMFORTMAKER | HRCU-A-CB (Split System: Heat Pump with Remote Outdoor Unit-Air-Source) | Centrally-Ducted | DLCURAH18ABK | EN(A,D)4X24L17** | *96VSN0401712A* | 17700 | 15.5 | 10.5 | 8.5 | 18700 | 18800 | 100.5% | 2.26
211264994 | 1.48 | Yes | COMFORTMAKER | HRCU-A-CB (Split System: Heat Pump with Remote Outdoor Unit-Air-Source) | Centrally-Ducted | DLCURAH18ABK | FM(C,U)4Z24**AL* |  | 17800 | 17 | 11 | 9 | 18700 | 19800 | 105.9% | 2.4
211263141 | 1.48 | Yes | COMFORTMAKER | HRCU-A-CB (Split System: Heat Pump with Remote Outdoor Unit-Air-Source) | Centrally-Ducted | DLCURAH18ABK | EN(A,D)4X24L17** | *95ESN0401410A* | 17800 | 15.5 | 10.5 | 8.5 | 18700 | 18800 | 100.5% | 2.26
212975829 | 1.48 | Yes | COMFORTMAKER | HRCU-A-CB (Split System: Heat Pump with Remote Outdoor Unit-Air-Source) | Centrally-Ducted | DLCURAH18ABK | EN(A,D)4X24L17** | *96VTN0801716B* | 17700 | 16 | 11 | 8.5 | 18700 | 19100 | 102.1% | 2.3
212989266 | 1.48 | Yes | COMFORTMAKER | HRCU-A-CB (Split System: Heat Pump with Remote Outdoor Unit-Air-Source) | Centrally-Ducted | DLCURAH18ABK | EA*4X19L17A* | *95MSU0601716A* | 17800 | 16.5 | 10.5 | 8.1 | 17800 | 17900 | 100.6% | 2.16
212981825 | 1.48 | Yes | COMFORTMAKER | HRCU-A-CB (Split System: Heat Pump with Remote Outdoor Unit-Air-Source) | Centrally-Ducted | DLCURAH18ABK | EA*4X19L17A* | *80MSU1002120A* | 17800 | 16 | 10.5 | 8.1 | 17900 | 17900 | 100% | 2.14
212983631 | 1.48 | Yes | COMFORTMAKER | HRCU-A-CB (Split System: Heat Pump with Remote Outdoor Unit-Air-Source) | Centrally-Ducted | DLCURAH18ABK | EA*4X19L17A* | *92MSN0601412A* | 17700 | 16.5 | 10.5 | 8.1 | 17700 | 17900 | 101.1% | 2.16
212604424 | 1.48 | Yes | DAIKIN | HRCU-A-CB-O | Non-Ducted Indoor Units | 2MXLH18WVJU* |  |  | 17800 | 16 | 12 | 8.5 | 18500 | 18900 | 102.2% | 1.8
210722664 | 1.48 | Yes | DAIKIN | HMSV-A-CB-O | Non-Ducted Indoor Units | 2MXL18WMVJU* |  |  | 17800 | 16 | 12 | 8.7 | 18500 | 18900 | 102.2% | 1.8
210800988 | 1.48 | Yes | DAIKIN | HMSV-A-CB | Mixed Ducted and Non-Ducted Indoor Units | 2MXL18WMVJU* |  |  | 17800 | 15.2 | 10.5 | 8.2 | 18500 | 16000 | 86.49% | 1.8
211635170 | 1.48 | Yes | DAIKIN | HRCU-A-CB | Mini-Splits(Ducted) | RZQ18TBVJU* | FBQ18TBVJU |  | 17700 | 15.5 | 12.5 | 8.5 | 20600 | 20200 | 98.06% | 1.8
213739497 | 1.48 | Yes | DAY & NIGHT | HRCU-A-CB (Split System: Heat Pump with Remote Outdoor Unit-Air-Source) | Centrally-Ducted | DLCURAH18ABK | PL36H175P789 | *80MS(N,L)0701412A* | 17800 | 17 | 10.5 | 8.5 | 16500 | 17300 | 104.8% | 2.16
213739524 | 1.48 | Yes | DAY & NIGHT | HRCU-A-CB (Split System: Heat Pump with Remote Outdoor Unit-Air-Source) | Centrally-Ducted | DLCURAH18ABK | PL36H175P789 | *80VSL0451412B* | 17700 | 16 | 11 | 8.5 | 17100 | 18700 | 109.4% | 2.3
213739525 | 1.48 | Yes | DAY & NIGHT | HRCU-A-CB (Split System: Heat Pump with Remote Outdoor Unit-Air-Source) | Centrally-Ducted | DLCURAH18ABK | FG35936 | *80VSL0451412B* | 17700 | 16 | 11 | 8.5 | 17100 | 18700 | 109.4% | 2.3
212603090 | 1.48 | Yes | DAY & NIGHT | HRCU-A-CB (Split System: Heat Pump with Remote Outdoor Unit-Air-Source) | Centrally-Ducted | DLCURAH18ABK | FG80936 | *92ESN0601714A* | 17700 | 16 | 11 | 8.5 | 16900 | 18400 | 108.9% | 2.26
213739527 | 1.48 | Yes | DAY & NIGHT | HRCU-A-CB (Split System: Heat Pump with Remote Outdoor Unit-Air-Source) | Centrally-Ducted | DLCURAH18ABK | FG80936 | *80VSL0451412B* | 17700 | 16 | 11 | 8.5 | 17100 | 18700 | 109.4% | 2.3
213739520 | 1.48 | Yes | DAY & NIGHT | HRCU-A-CB (Split System: Heat Pump with Remote Outdoor Unit-Air-Source) | Centrally-Ducted | DLCURAH18ABK | PL36H175P069 | *80VSL0451412B* | 17700 | 16 | 11 | 8.5 | 17100 | 18700 | 109.4% | 2.3
213739493 | 1.48 | Yes | DAY & NIGHT | HRCU-A-CB (Split System: Heat Pump with Remote Outdoor Unit-Air-Source) | Centrally-Ducted | DLCURAH18ABK | PL36H175P069 | *80MS(N,L)0701412A* | 17700 | 17 | 10.5 | 8.5 | 16500 | 17300 | 104.8% | 2.16
213739523 | 1.48 | Yes | DAY & NIGHT | HRCU-A-CB (Split System: Heat Pump with Remote Outdoor Unit-Air-Source) | Centrally-Ducted | DLCURAH18ABK | PL36H175P159 | *80VSL0451412B* | 17700 | 16 | 11 | 8.5 | 17100 | 18700 | 109.4% | 2.3
213739538 | 1.48 | Yes | DAY & NIGHT | HRCU-A-CB (Split System: Heat Pump with Remote Outdoor Unit-Air-Source) | Centrally-Ducted | DLCURAH18ABK | PL36H210P299 | *92MSN0401712A* | 17700 | 16 | 10.5 | 8.1 | 16100 | 17400 | 108.1% | 2.14
213286688 | 1.48 | Yes | DAY & NIGHT | HRCU-A-CB (Split System: Heat Pump with Remote Outdoor Unit-Air-Source) | Centrally-Ducted | DLCURAH18ABK | CE2403C+TXV |  | 17700 | 17 | 11 | 8.7 | 17000 | 19400 | 114.1% | 2.32
212608492 | 1.48 | Yes | DAY & NIGHT | HRCU-A-CB (Split System: Heat Pump with Remote Outdoor Unit-Air-Source) | Centrally-Ducted | DLCURAH18ABK | F,PE*G33925 |  | 17800 | 17 | 11 | 9 | 17100 | 19400 | 113.5% | 2.4
212614355 | 1.48 | Yes | DAY & NIGHT | HRCU-A-CB (Split System: Heat Pump with Remote Outdoor Unit-Air-Source) | Centrally-Ducted | DLCURAH18ABK | F,PE*E32924 |  | 17800 | 17 | 11 | 8.95 | 17100 | 19400 | 113.5% | 2.4
213739526 | 1.48 | Yes | DAY & NIGHT | HRCU-A-CB (Split System: Heat Pump with Remote Outdoor Unit-Air-Source) | Centrally-Ducted | DLCURAH18ABK | V,G36H***P449 | *80VSL0451412B* | 17700 | 16 | 11 | 8.5 | 17100 | 18700 | 109.4% | 2.3
213286687 | 1.48 | Yes | DAY & NIGHT | HRCU-A-CB (Split System: Heat Pump with Remote Outdoor Unit-Air-Source) | Centrally-Ducted | DLCURAH18ABK | CE2403A+TXV |  | 17700 | 17 | 11 | 8.7 | 17000 | 19400 | 114.1% | 2.32
213160924 | 1.48 | Yes | DAY & NIGHT | HRCU-A-CB (Split System: Heat Pump with Remote Outdoor Unit-Air-Source) | Centrally-Ducted | DLCURAH18ABK | V,G36H***P449+AEFE3A* |  | 17800 | 17 | 11 | 9 | 17100 | 19400 | 113.5% | 2.4
214229008 | 1.48 | Yes | DAY & NIGHT | HRCU-A-CB (Split System: Heat Pump with Remote Outdoor Unit-Air-Source) | Centrally-Ducted | DLCURAH18ABK | EA*4X30L17A* | *80MSU0601716A* | 17800 | 16.5 | 10.5 | 8.5 | 18400 | 18500 | 100.5% | 2.24
214229030 | 1.48 | Yes | DAY & NIGHT | HRCU-A-CB (Split System: Heat Pump with Remote Outdoor Unit-Air-Source) | Centrally-Ducted | DLCURAH18ABK | EN(A,D)4X30L17** | *80MSU0601716A* | 17800 | 16.5 | 11 | 8.1 | 18300 | 18500 | 101.1% | 2.22
212971495 | 1.48 | Yes | DAY & NIGHT | HRCU-A-CB (Split System: Heat Pump with Remote Outdoor Unit-Air-Source) | Centrally-Ducted | DLCURAH18ABK | EN(A,D)4X30L17** | *80VTL0701716B* | 17700 | 16 | 11 | 8.1 | 18200 | 18600 | 102.2% | 2.24
212973017 | 1.48 | Yes | DAY & NIGHT | HRCU-A-CB (Split System: Heat Pump with Remote Outdoor Unit-Air-Source) | Centrally-Ducted | DLCURAH18ABK | EA*4X19L17A* | *96VSN0401712B* | 17700 | 16 | 10.5 | 8.1 | 17800 | 17900 | 100.6% | 2.16
212969581 | 1.48 | Yes | DAY & NIGHT | HRCU-A-CB (Split System: Heat Pump with Remote Outdoor Unit-Air-Source) | Centrally-Ducted | DLCURAH18ABK | EN(A,D)4X24L17** | *80VSL0451412B* | 17700 | 16.5 | 11 | 8.5 | 18700 | 19100 | 102.1% | 2.3
212975073 | 1.48 | Yes | DAY & NIGHT | HRCU-A-CB (Split System: Heat Pump with Remote Outdoor Unit-Air-Source) | Centrally-Ducted | DLCURAH18ABK | EA*4X19L17A* | *96VTN0401712B* | 17700 | 16 | 10.5 | 8.1 | 17800 | 17900 | 100.6% | 2.16
212972667 | 1.48 | Yes | DAY & NIGHT | HRCU-A-CB (Split System: Heat Pump with Remote Outdoor Unit-Air-Source) | Centrally-Ducted | DLCURAH18ABK | EA*4X19L17A* | *96VSN0401410B* | 17700 | 16 | 10.5 | 8.1 | 17800 | 17900 | 100.6% | 2.16
212978276 | 1.48 | Yes | DAY & NIGHT | HRCU-A-CB (Split System: Heat Pump with Remote Outdoor Unit-Air-Source) | Centrally-Ducted | DLCURAH18ABK | EA*4X30L14A* | *80MS(N,L)0701412A* | 17700 | 16.5 | 10.5 | 8.5 | 18200 | 18700 | 102.7% | 2.24
212973677 | 1.48 | Yes | DAY & NIGHT | HRCU-A-CB (Split System: Heat Pump with Remote Outdoor Unit-Air-Source) | Centrally-Ducted | DLCURAH18ABK | EA*4X25L17A* | *96VSN0801716B* | 17800 | 16.5 | 10.5 | 8.1 | 17600 | 17800 | 101.1% | 2.14
212969521 | 1.48 | Yes | DAY & NIGHT | HRCU-A-CB (Split System: Heat Pump with Remote Outdoor Unit-Air-Source) | Centrally-Ducted | DLCURAH18ABK | EA*4X24L14A* | *80VSL0451412B* | 17700 | 16.5 | 10.5 | 8.5 | 18600 | 19400 | 104.3% | 2.32
212975804 | 1.48 | Yes | DAY & NIGHT | HRCU-A-CB (Split System: Heat Pump with Remote Outdoor Unit-Air-Source) | Centrally-Ducted | DLCURAH18ABK | EA*4X25L17A* | *96VTN0801716B* | 17800 | 16.5 | 10.5 | 8.1 | 17600 | 17800 | 101.1% | 2.14
214279754 | 1.48 | Yes | DAY & NIGHT | HRCU-A-CB (Split System: Heat Pump with Remote Outdoor Unit-Air-Source) | Centrally-Ducted | DLCURAH18ABK | EA*4X25L17A* | *96MSN0601716A* | 17700 | 16 | 10.5 | 8.5 | 17600 | 17800 | 101.1% | 2.14
214279728 | 1.48 | Yes | DAY & NIGHT | HRCU-A-CB (Split System: Heat Pump with Remote Outdoor Unit-Air-Source) | Centrally-Ducted | DLCURAH18ABK | EA*4X19L17A* | *96MSN0601716A* | 17700 | 16.5 | 10.5 | 8.5 | 17700 | 17900 | 101.1% | 2.16
211260594 | 1.48 | Yes | DAY & NIGHT | HRCU-A-CB (Split System: Heat Pump with Remote Outdoor Unit-Air-Source) | Centrally-Ducted | DLCURAH18ABK | EA*4X24L17A* | *92ESN0601714A* | 17700 | 16.5 | 10.5 | 8.5 | 18500 | 19100 | 103.2% | 2.3
211262164 | 1.48 | Yes | DAY & NIGHT | HRCU-A-CB (Split System: Heat Pump with Remote Outdoor Unit-Air-Source) | Centrally-Ducted | DLCURAH18ABK | EA*4X30L17A* | *80ES(N,L)0701412A* | 17800 | 16.5 | 10.5 | 8.5 | 18200 | 18500 | 101.6% | 2.22
211261652 | 1.48 | Yes | DAY & NIGHT | HRCU-A-CB (Split System: Heat Pump with Remote Outdoor Unit-Air-Source) | Centrally-Ducted | DLCURAH18ABK | EA*4X30L17A* | *95ESU0401712A* | 17800 | 16 | 10.5 | 8.5 | 18300 | 18500 | 101.1% | 2.22
211260168 | 1.48 | Yes | DAY & NIGHT | HRCU-A-CB (Split System: Heat Pump with Remote Outdoor Unit-Air-Source) | Centrally-Ducted | DLCURAH18ABK | EA*4X24L14A* | *96VTN0601412A* | 17800 | 16 | 10.5 | 8.5 | 18800 | 19000 | 101.1% | 2.28
212975778 | 1.48 | Yes | DAY & NIGHT | HRCU-A-CB (Split System: Heat Pump with Remote Outdoor Unit-Air-Source) | Centrally-Ducted | DLCURAH18ABK | EA*4X19L17A* | *96VTN0801716B* | 17700 | 16.5 | 10.5 | 8.1 | 17700 | 17900 | 101.1% | 2.16
212975830 | 1.48 | Yes | DAY & NIGHT | HRCU-A-CB (Split System: Heat Pump with Remote Outdoor Unit-Air-Source) | Centrally-Ducted | DLCURAH18ABK | EN(A,D)4X24L17** | *96VTN0801716B* | 17700 | 16 | 11 | 8.5 | 18700 | 19100 | 102.1% | 2.3
212973037 | 1.48 | Yes | DAY & NIGHT | HRCU-A-CB (Split System: Heat Pump with Remote Outdoor Unit-Air-Source) | Centrally-Ducted | DLCURAH18ABK | EA*4X25L17A* | *96VSN0401712B* | 17700 | 16 | 10.5 | 8.1 | 17800 | 17800 | 100% | 2.14
212983662 | 1.48 | Yes | DAY & NIGHT | HRCU-A-CB (Split System: Heat Pump with Remote Outdoor Unit-Air-Source) | Centrally-Ducted | DLCURAH18ABK | EA*4X25L17A* | *92MSN0601412A* | 17700 | 16.5 | 10.5 | 8.1 | 17700 | 17800 | 100.6% | 2.14
212975414 | 1.48 | Yes | DAY & NIGHT | HRCU-A-CB (Split System: Heat Pump with Remote Outdoor Unit-Air-Source) | Centrally-Ducted | DLCURAH18ABK | EA*4X25L17A* | *96VTN0601412B* | 17800 | 16.5 | 10.5 | 8.1 | 17600 | 17800 | 101.1% | 2.14
212975095 | 1.48 | Yes | DAY & NIGHT | HRCU-A-CB (Split System: Heat Pump with Remote Outdoor Unit-Air-Source) | Centrally-Ducted | DLCURAH18ABK | EA*4X25L17A* | *96VTN0401712B* | 17700 | 16 | 10.5 | 8.1 | 17800 | 17800 | 100% | 2.14
212975381 | 1.48 | Yes | DAY & NIGHT | HRCU-A-CB (Split System: Heat Pump with Remote Outdoor Unit-Air-Source) | Centrally-Ducted | DLCURAH18ABK | EA*4X19L17A* | *96VTN0601412B* | 17700 | 16.5 | 10.5 | 8.1 | 17700 | 17900 | 101.1% | 2.16
212973297 | 1.48 | Yes | DAY & NIGHT | HRCU-A-CB (Split System: Heat Pump with Remote Outdoor Unit-Air-Source) | Centrally-Ducted | DLCURAH18ABK | EA*4X19L17A* | *96VSN0601412B* | 17700 | 16.5 | 10.5 | 8.1 | 17700 | 17900 | 101.1% | 2.16
212973697 | 1.48 | Yes | DAY & NIGHT | HRCU-A-CB (Split System: Heat Pump with Remote Outdoor Unit-Air-Source) | Centrally-Ducted | DLCURAH18ABK | EN(A,D)4X24L17** | *96VSN0801716B* | 17700 | 16 | 11 | 8.5 | 18700 | 19100 | 102.1% | 2.3
212977820 | 1.48 | Yes | DAY & NIGHT | HRCU-A-CB (Split System: Heat Pump with Remote Outdoor Unit-Air-Source) | Centrally-Ducted | DLCURAH18ABK | EN(A,D)4X30L14** | *80MS(N,L)0451412A* | 17700 | 16.5 | 11 | 8.1 | 18200 | 18600 | 102.2% | 2.24
212973327 | 1.48 | Yes | DAY & NIGHT | HRCU-A-CB (Split System: Heat Pump with Remote Outdoor Unit-Air-Source) | Centrally-Ducted | DLCURAH18ABK | EA*4X25L17A* | *96VSN0601412B* | 17800 | 16.5 | 10.5 | 8.1 | 17600 | 17800 | 101.1% | 2.14
212977832 | 1.48 | Yes | DAY & NIGHT | HRCU-A-CB (Split System: Heat Pump with Remote Outdoor Unit-Air-Source) | Centrally-Ducted | DLCURAH18ABK | EN(A,D)4X30L17** | *80MS(N,L)0451412A* | 17700 | 16.5 | 11 | 8.1 | 18100 | 18600 | 102.8% | 2.24
212974658 | 1.48 | Yes | DAY & NIGHT | HRCU-A-CB (Split System: Heat Pump with Remote Outdoor Unit-Air-Source) | Centrally-Ducted | DLCURAH18ABK | EA*4X25L17A* | *96VTN0401410B* | 17700 | 16 | 10.5 | 8.1 | 17700 | 17900 | 101.1% | 2.14
212969551 | 1.48 | Yes | DAY & NIGHT | HRCU-A-CB (Split System: Heat Pump with Remote Outdoor Unit-Air-Source) | Centrally-Ducted | DLCURAH18ABK | EA*4X30L14A* | *80VSL0451412B* | 17800 | 16.5 | 10.5 | 8.5 | 18400 | 18800 | 102.2% | 2.26
212969531 | 1.48 | Yes | DAY & NIGHT | HRCU-A-CB (Split System: Heat Pump with Remote Outdoor Unit-Air-Source) | Centrally-Ducted | DLCURAH18ABK | EA*4X24L17A* | *80VSL0451412B* | 17700 | 16.5 | 10.5 | 8.5 | 18600 | 19300 | 103.8% | 2.32
212973657 | 1.48 | Yes | DAY & NIGHT | HRCU-A-CB (Split System: Heat Pump with Remote Outdoor Unit-Air-Source) | Centrally-Ducted | DLCURAH18ABK | EA*4X19L17A* | *96VSN0801716B* | 17700 | 16.5 | 10.5 | 8.1 | 17700 | 17900 | 101.1% | 2.16
212972697 | 1.48 | Yes | DAY & NIGHT | HRCU-A-CB (Split System: Heat Pump with Remote Outdoor Unit-Air-Source) | Centrally-Ducted | DLCURAH18ABK | EA*4X25L17A* | *96VSN0401410B* | 17700 | 16 | 10.5 | 8.1 | 17800 | 17800 | 100% | 2.14
212984715 | 1.48 | Yes | DAY & NIGHT | HRCU-A-CB (Split System: Heat Pump with Remote Outdoor Unit-Air-Source) | Centrally-Ducted | DLCURAH18ABK | EA*4X24L17A* | *92MSN0801716A* | 17700 | 16.5 | 10.5 | 8.5 | 18700 | 19300 | 103.2% | 2.32
212988775 | 1.48 | Yes | DAY & NIGHT | HRCU-A-CB (Split System: Heat Pump with Remote Outdoor Unit-Air-Source) | Centrally-Ducted | DLCURAH18ABK | EA*4X19L17A* | *95MSU0401712A* | 17700 | 16.5 | 10.5 | 8.1 | 17700 | 17900 | 101.1% | 2.16
212989267 | 1.48 | Yes | DAY & NIGHT | HRCU-A-CB (Split System: Heat Pump with Remote Outdoor Unit-Air-Source) | Centrally-Ducted | DLCURAH18ABK | EA*4X19L17A* | *95MSU0601716A* | 17800 | 16.5 | 10.5 | 8.1 | 17800 | 17900 | 100.6% | 2.16
212979983 | 1.48 | Yes | DAY & NIGHT | HRCU-A-CB (Split System: Heat Pump with Remote Outdoor Unit-Air-Source) | Centrally-Ducted | DLCURAH18ABK | EA*4X30L17A* | *80MS(N,L)0901714A* | 17700 | 16 | 10.5 | 8.5 | 18300 | 18700 | 102.2% | 2.24
212989291 | 1.48 | Yes | DAY & NIGHT | HRCU-A-CB (Split System: Heat Pump with Remote Outdoor Unit-Air-Source) | Centrally-Ducted | DLCURAH18ABK | EA*4X25L17A* | *95MSU0601716A* | 17800 | 16.5 | 10.5 | 8.1 | 17700 | 17700 | 100% | 2.14
212987513 | 1.48 | Yes | DAY & NIGHT | HRCU-A-CB (Split System: Heat Pump with Remote Outdoor Unit-Air-Source) | Centrally-Ducted | DLCURAH18ABK | EA*4X24L17A* | *96MSN0801716A* | 17700 | 16 | 10.5 | 8.5 | 18600 | 19400 | 104.3% | 2.32
212986685 | 1.48 | Yes | DAY & NIGHT | HRCU-A-CB (Split System: Heat Pump with Remote Outdoor Unit-Air-Source) | Centrally-Ducted | DLCURAH18ABK | EA*4X25L17A* | *96MSN0401712A* | 17700 | 15.5 | 10.5 | 8.1 | 17700 | 17800 | 100.6% | 2.14
212986983 | 1.48 | Yes | DAY & NIGHT | HRCU-A-CB (Split System: Heat Pump with Remote Outdoor Unit-Air-Source) | Centrally-Ducted | DLCURAH18ABK | EA*4X19L17A* | *96MSN0601412A* | 17800 | 16.5 | 10.5 | 8.1 | 17800 | 17900 | 100.6% | 2.16
212977772 | 1.48 | Yes | DAY & NIGHT | HRCU-A-CB (Split System: Heat Pump with Remote Outdoor Unit-Air-Source) | Centrally-Ducted | DLCURAH18ABK | EA*4X30L17A* | *80MS(N,L)0451412A* | 17700 | 16.5 | 10.5 | 8.5 | 18200 | 18800 | 103.3% | 2.26
211260617 | 1.48 | Yes | DAY & NIGHT | HRCU-A-CB (Split System: Heat Pump with Remote Outdoor Unit-Air-Source) | Centrally-Ducted | DLCURAH18ABK | EA*4X24L17A* | *92ESN0401712A* | 17800 | 15.5 | 10.5 | 8.5 | 18800 | 19000 | 101.1% | 2.28
211261503 | 1.48 | Yes | DAY & NIGHT | HRCU-A-CB (Split System: Heat Pump with Remote Outdoor Unit-Air-Source) | Centrally-Ducted | DLCURAH18ABK | EA*4X30L14A* | *80ES(N,L)0701412A* | 17700 | 16.5 | 10.5 | 8.5 | 18200 | 18500 | 101.6% | 2.22
211260144 | 1.48 | Yes | DAY & NIGHT | HRCU-A-CB (Split System: Heat Pump with Remote Outdoor Unit-Air-Source) | Centrally-Ducted | DLCURAH18ABK | EA*4X24L14A* | *95ESN0601412A* | 17800 | 16 | 10.5 | 8.5 | 18700 | 19000 | 101.6% | 2.28
211260447 | 1.48 | Yes | DAY & NIGHT | HRCU-A-CB (Split System: Heat Pump with Remote Outdoor Unit-Air-Source) | Centrally-Ducted | DLCURAH18ABK | EA*4X24L17A* | *95ESN0401410A* | 17700 | 15.5 | 10.5 | 8.5 | 18700 | 19000 | 101.6% | 2.28
211261249 | 1.48 | Yes | DAY & NIGHT | HRCU-A-CB (Split System: Heat Pump with Remote Outdoor Unit-Air-Source) | Centrally-Ducted | DLCURAH18ABK | EA*4X30L14A* | *80VSL0451412A* | 17800 | 16 | 10.5 | 8.5 | 18400 | 18500 | 100.5% | 2.22
211260075 | 1.48 | Yes | DAY & NIGHT | HRCU-A-CB (Split System: Heat Pump with Remote Outdoor Unit-Air-Source) | Centrally-Ducted | DLCURAH18ABK | EA*4X24L14A* | *80VSL0451412A* | 17700 | 16 | 10.5 | 8.5 | 18600 | 19100 | 102.7% | 2.3
211260409 | 1.48 | Yes | DAY & NIGHT | HRCU-A-CB (Split System: Heat Pump with Remote Outdoor Unit-Air-Source) | Centrally-Ducted | DLCURAH18ABK | EA*4X24L17A* | *96VTN0401712A* | 17700 | 15.5 | 10.5 | 8.5 | 18700 | 19100 | 102.1% | 2.28
211260289 | 1.48 | Yes | DAY & NIGHT | HRCU-A-CB (Split System: Heat Pump with Remote Outdoor Unit-Air-Source) | Centrally-Ducted | DLCURAH18ABK | EA*4X24L17A* | *96VSN0401712A* | 17700 | 15.5 | 10.5 | 8.5 | 18700 | 19100 | 102.1% | 2.28
211260128 | 1.48 | Yes | DAY & NIGHT | HRCU-A-CB (Split System: Heat Pump with Remote Outdoor Unit-Air-Source) | Centrally-Ducted | DLCURAH18ABK | EA*4X24L14A* | *95ESN0401410A* | 17700 | 15.5 | 10.5 | 8.5 | 18700 | 19000 | 101.6% | 2.28
211260246 | 1.48 | Yes | DAY & NIGHT | HRCU-A-CB (Split System: Heat Pump with Remote Outdoor Unit-Air-Source) | Centrally-Ducted | DLCURAH18ABK | EA*4X24L17A* | *80VSL0451412A* | 17700 | 16 | 10.5 | 8.5 | 18600 | 19100 | 102.7% | 2.28
211261707 | 1.48 | Yes | DAY & NIGHT | HRCU-A-CB (Split System: Heat Pump with Remote Outdoor Unit-Air-Source) | Centrally-Ducted | DLCURAH18ABK | EA*4X30L17A* | *80VSL0451716A* | 17800 | 16 | 10.5 | 8.5 | 18300 | 18600 | 101.6% | 2.22
211260102 | 1.48 | Yes | DAY & NIGHT | HRCU-A-CB (Split System: Heat Pump with Remote Outdoor Unit-Air-Source) | Centrally-Ducted | DLCURAH18ABK | EA*4X24L14A* | *96VSN0601412A* | 17800 | 16 | 10.5 | 8.5 | 18800 | 19000 | 101.1% | 2.28
211260268 | 1.48 | Yes | DAY & NIGHT | HRCU-A-CB (Split System: Heat Pump with Remote Outdoor Unit-Air-Source) | Centrally-Ducted | DLCURAH18ABK | EA*4X24L17A* | *96VSN0601714A* | 17700 | 16 | 10.5 | 8.5 | 18600 | 19100 | 102.7% | 2.3
211261560 | 1.48 | Yes | DAY & NIGHT | HRCU-A-CB (Split System: Heat Pump with Remote Outdoor Unit-Air-Source) | Centrally-Ducted | DLCURAH18ABK | EA*4X30L17A* | *96VSN0601714A* | 17800 | 16 | 10.5 | 8.5 | 18400 | 18500 | 100.5% | 2.22
211261306 | 1.48 | Yes | DAY & NIGHT | HRCU-A-CB (Split System: Heat Pump with Remote Outdoor Unit-Air-Source) | Centrally-Ducted | DLCURAH18ABK | EA*4X30L14A* | *80VTL0451412A* | 17800 | 16.5 | 10.5 | 8.5 | 18200 | 18500 | 101.6% | 2.22
211261767 | 1.48 | Yes | DAY & NIGHT | HRCU-A-CB (Split System: Heat Pump with Remote Outdoor Unit-Air-Source) | Centrally-Ducted | DLCURAH18ABK | EA*4X30L17A* | *80VTL0451412A* | 17800 | 16.5 | 10.5 | 8.5 | 18300 | 18500 | 101.1% | 2.22
211264996 | 1.48 | Yes | DAY & NIGHT | HRCU-A-CB (Split System: Heat Pump with Remote Outdoor Unit-Air-Source) | Centrally-Ducted | DLCURAH18ABK | FM(C,U)4Z24**AL* |  | 17800 | 17 | 11 | 9 | 18700 | 19800 | 105.9% | 2.4
211262796 | 1.48 | Yes | DAY & NIGHT | HRCU-A-CB (Split System: Heat Pump with Remote Outdoor Unit-Air-Source) | Centrally-Ducted | DLCURAH18ABK | EN(A,D)4X24L17** | *80VSL0451412A* | 17700 | 16 | 10.5 | 8.5 | 18600 | 18800 | 101.1% | 2.26
211261980 | 1.48 | Yes | DAY & NIGHT | HRCU-A-CB (Split System: Heat Pump with Remote Outdoor Unit-Air-Source) | Centrally-Ducted | DLCURAH18ABK | EA*4X30L17A* | *96VTN0601714A* | 17800 | 16 | 10.5 | 8.5 | 18400 | 18500 | 100.5% | 2.22
211260473 | 1.48 | Yes | DAY & NIGHT | HRCU-A-CB (Split System: Heat Pump with Remote Outdoor Unit-Air-Source) | Centrally-Ducted | DLCURAH18ABK | EA*4X24L17A* | *95ESN0601412A* | 17800 | 16 | 10.5 | 8.5 | 18700 | 19000 | 101.6% | 2.28
212969571 | 1.48 | Yes | DAY & NIGHT | HRCU-A-CB (Split System: Heat Pump with Remote Outdoor Unit-Air-Source) | Centrally-Ducted | DLCURAH18ABK | EN(A,D)4X24L14** | *80VSL0451412B* | 17700 | 16.5 | 11 | 8.5 | 18700 | 19100 | 102.1% | 2.3
212978802 | 1.48 | Yes | DAY & NIGHT | HRCU-A-CB (Split System: Heat Pump with Remote Outdoor Unit-Air-Source) | Centrally-Ducted | DLCURAH18ABK | EN(A,D)4X30L17** | *80MS(N,L)0701712A* | 17700 | 16.5 | 11 | 8.1 | 18200 | 18600 | 102.2% | 2.24
212981826 | 1.48 | Yes | DAY & NIGHT | HRCU-A-CB (Split System: Heat Pump with Remote Outdoor Unit-Air-Source) | Centrally-Ducted | DLCURAH18ABK | EA*4X19L17A* | *80MSU1002120A* | 17800 | 16 | 10.5 | 8.1 | 17900 | 17900 | 100% | 2.14
212981850 | 1.48 | Yes | DAY & NIGHT | HRCU-A-CB (Split System: Heat Pump with Remote Outdoor Unit-Air-Source) | Centrally-Ducted | DLCURAH18ABK | EA*4X25L17A* | *80MSU1002120A* | 17800 | 16 | 10.5 | 8.1 | 17800 | 17800 | 100% | 2.14
212982402 | 1.48 | Yes | DAY & NIGHT | HRCU-A-CB (Split System: Heat Pump with Remote Outdoor Unit-Air-Source) | Centrally-Ducted | DLCURAH18ABK | EA*4X25L17A* | *80MSU0401712A* | 17800 | 16 | 10.5 | 8.1 | 17800 | 17600 | 98.88% | 2.12
212983672 | 1.48 | Yes | DAY & NIGHT | HRCU-A-CB (Split System: Heat Pump with Remote Outdoor Unit-Air-Source) | Centrally-Ducted | DLCURAH18ABK | EA*4X30L14A* | *92MSN0601412A* | 17700 | 16 | 10.5 | 8.5 | 18300 | 18700 | 102.2% | 2.24
212985879 | 1.48 | Yes | DAY & NIGHT | HRCU-A-CB (Split System: Heat Pump with Remote Outdoor Unit-Air-Source) | Centrally-Ducted | DLCURAH18ABK | EA*4X19L17A* | *96MSN0261410A* | 17800 | 16.5 | 10.5 | 8.1 | 17800 | 17900 | 100.6% | 2.16
212987013 | 1.48 | Yes | DAY & NIGHT | HRCU-A-CB (Split System: Heat Pump with Remote Outdoor Unit-Air-Source) | Centrally-Ducted | DLCURAH18ABK | EA*4X25L17A* | *96MSN0601412A* | 17800 | 16.5 | 10.5 | 8.1 | 17700 | 17700 | 100% | 2.14
212982378 | 1.48 | Yes | DAY & NIGHT | HRCU-A-CB (Split System: Heat Pump with Remote Outdoor Unit-Air-Source) | Centrally-Ducted | DLCURAH18ABK | EA*4X19L17A* | *80MSU0401712A* | 17800 | 16 | 10.5 | 8.1 | 17900 | 17700 | 98.88% | 2.14
212985909 | 1.48 | Yes | DAY & NIGHT | HRCU-A-CB (Split System: Heat Pump with Remote Outdoor Unit-Air-Source) | Centrally-Ducted | DLCURAH18ABK | EA*4X25L17A* | *96MSN0261410A* | 17800 | 16.5 | 10.5 | 8.1 | 17700 | 17700 | 100% | 2.14
212983632 | 1.48 | Yes | DAY & NIGHT | HRCU-A-CB (Split System: Heat Pump with Remote Outdoor Unit-Air-Source) | Centrally-Ducted | DLCURAH18ABK | EA*4X19L17A* | *92MSN0601412A* | 17700 | 16.5 | 10.5 | 8.1 | 17700 | 17900 | 101.1% | 2.16
212980007 | 1.48 | Yes | DAY & NIGHT | HRCU-A-CB (Split System: Heat Pump with Remote Outdoor Unit-Air-Source) | Centrally-Ducted | DLCURAH18ABK | EN(A,D)4X30L17** | *80MS(N,L)0901714A* | 17700 | 16.5 | 11 | 8.1 | 18300 | 18600 | 101.6% | 2.24
212983256 | 1.48 | Yes | DAY & NIGHT | HRCU-A-CB (Split System: Heat Pump with Remote Outdoor Unit-Air-Source) | Centrally-Ducted | DLCURAH18ABK | EA*4X19L17A* | *92MSN0401712A* | 17700 | 16 | 10.5 | 8.1 | 17900 | 18000 | 100.6% | 2.16
212984199 | 1.48 | Yes | DAY & NIGHT | HRCU-A-CB (Split System: Heat Pump with Remote Outdoor Unit-Air-Source) | Centrally-Ducted | DLCURAH18ABK | EA*4X30L17A* | *92MSN0601714A* | 17700 | 16.5 | 10.5 | 8.5 | 18300 | 18700 | 102.2% | 2.24
212984223 | 1.48 | Yes | DAY & NIGHT | HRCU-A-CB (Split System: Heat Pump with Remote Outdoor Unit-Air-Source) | Centrally-Ducted | DLCURAH18ABK | EN(A,D)4X30L17** | *92MSN0601714A* | 17700 | 16.5 | 11 | 8.1 | 18300 | 18600 | 101.6% | 2.24
212984751 | 1.48 | Yes | DAY & NIGHT | HRCU-A-CB (Split System: Heat Pump with Remote Outdoor Unit-Air-Source) | Centrally-Ducted | DLCURAH18ABK | EN(A,D)4X24L17** | *92MSN0801716A* | 17700 | 16.5 | 11 | 8.5 | 18700 | 19100 | 102.1% | 2.3
212983278 | 1.48 | Yes | DAY & NIGHT | HRCU-A-CB (Split System: Heat Pump with Remote Outdoor Unit-Air-Source) | Centrally-Ducted | DLCURAH18ABK | EA*4X25L17A* | *92MSN0401712A* | 17700 | 16 | 10.5 | 8.1 | 17700 | 17800 | 100.6% | 2.14
212988799 | 1.48 | Yes | DAY & NIGHT | HRCU-A-CB (Split System: Heat Pump with Remote Outdoor Unit-Air-Source) | Centrally-Ducted | DLCURAH18ABK | EA*4X25L17A* | *95MSU0401712A* | 17700 | 16.5 | 10.5 | 8.1 | 17700 | 17800 | 100.6% | 2.14
211262427 | 1.48 | Yes | DAY & NIGHT | HRCU-A-CB (Split System: Heat Pump with Remote Outdoor Unit-Air-Source) | Centrally-Ducted | DLCURAH18ABK | EN(A,D)4X18L14** | *80ES(N,L)0451412A* | 17800 | 15.5 | 10.5 | 8.5 | 18900 | 19200 | 101.6% | 2.3
211264865 | 1.48 | Yes | DAY & NIGHT | HRCU-A-CB (Split System: Heat Pump with Remote Outdoor Unit-Air-Source) | Centrally-Ducted | DLCURAH18ABK | FXM4X18**AL |  | 17800 | 16.5 | 10.5 | 8.5 | 18300 | 18500 | 101.1% | 2.22
211263189 | 1.48 | Yes | DAY & NIGHT | HRCU-A-CB (Split System: Heat Pump with Remote Outdoor Unit-Air-Source) | Centrally-Ducted | DLCURAH18ABK | EN(A,D)4X24L17** | *95ESN0601412A* | 17800 | 16 | 11 | 8.5 | 18700 | 18800 | 100.5% | 2.26
211262596 | 1.48 | Yes | DAY & NIGHT | HRCU-A-CB (Split System: Heat Pump with Remote Outdoor Unit-Air-Source) | Centrally-Ducted | DLCURAH18ABK | EN(A,D)4X24L14** | *95ESN0401410A* | 17800 | 15.5 | 10.5 | 8.5 | 18700 | 18800 | 100.5% | 2.26
211262450 | 1.48 | Yes | DAY & NIGHT | HRCU-A-CB (Split System: Heat Pump with Remote Outdoor Unit-Air-Source) | Centrally-Ducted | DLCURAH18ABK | EN(A,D)4X18L14** | *92ESN0601412A* | 17800 | 15.5 | 10.5 | 8.5 | 18900 | 19200 | 101.6% | 2.3
211263143 | 1.48 | Yes | DAY & NIGHT | HRCU-A-CB (Split System: Heat Pump with Remote Outdoor Unit-Air-Source) | Centrally-Ducted | DLCURAH18ABK | EN(A,D)4X24L17** | *95ESN0401410A* | 17800 | 15.5 | 10.5 | 8.5 | 18700 | 18800 | 100.5% | 2.26
211262619 | 1.48 | Yes | DAY & NIGHT | HRCU-A-CB (Split System: Heat Pump with Remote Outdoor Unit-Air-Source) | Centrally-Ducted | DLCURAH18ABK | EN(A,D)4X24L14** | *95ESN0601412A* | 17800 | 16 | 11 | 8.5 | 18700 | 18800 | 100.5% | 2.26
211262868 | 1.48 | Yes | DAY & NIGHT | HRCU-A-CB (Split System: Heat Pump with Remote Outdoor Unit-Air-Source) | Centrally-Ducted | DLCURAH18ABK | EN(A,D)4X24L17** | *96VSN0401712A* | 17700 | 15.5 | 10.5 | 8.5 | 18700 | 18800 | 100.5% | 2.26
211264974 | 1.48 | Yes | DAY & NIGHT | HRCU-A-CB (Split System: Heat Pump with Remote Outdoor Unit-Air-Source) | Centrally-Ducted | DLCURAH18ABK | FM(C,U)4Z18**AL* |  | 17800 | 17 | 11 | 9 | 18700 | 19800 | 105.9% | 2.4
211263399 | 1.48 | Yes | DAY & NIGHT | HRCU-A-CB (Split System: Heat Pump with Remote Outdoor Unit-Air-Source) | Centrally-Ducted | DLCURAH18ABK | EN(A,D)4X24L17** | *92ESN0601714A* | 17700 | 16 | 11 | 8.5 | 18500 | 18800 | 101.6% | 2.26
211262516 | 1.48 | Yes | DAY & NIGHT | HRCU-A-CB (Split System: Heat Pump with Remote Outdoor Unit-Air-Source) | Centrally-Ducted | DLCURAH18ABK | EN(A,D)4X24L14** | *80VSL0451412A* | 17700 | 16 | 10.5 | 8.5 | 18600 | 18800 | 101.1% | 2.26
211263086 | 1.48 | Yes | DAY & NIGHT | HRCU-A-CB (Split System: Heat Pump with Remote Outdoor Unit-Air-Source) | Centrally-Ducted | DLCURAH18ABK | EN(A,D)4X24L17** | *96VTN0401712A* | 17700 | 15.5 | 10.5 | 8.5 | 18700 | 18800 | 100.5% | 2.26
212971473 | 1.48 | Yes | DAY & NIGHT | HRCU-A-CB (Split System: Heat Pump with Remote Outdoor Unit-Air-Source) | Centrally-Ducted | DLCURAH18ABK | EA*4X30L17A* | *80VTL0701716B* | 17700 | 16.5 | 10.5 | 8.5 | 18200 | 18700 | 102.7% | 2.24
213369631 | 1.48 | Yes | Dettson | HRCU-A-C (Split System: Heat Pump with Remote Outdoor Unit with No Indoor Fan --Air Source) | Centrally-Ducted | EVD-18-O | *G21924+TD |  | 17700 | 16 | 11.5 | 8.85 | 17100 | 14600 | 85.38% | 2.06
213368020 | 1.48 | Yes | Dettson | HRCU-A-C (Split System: Heat Pump with Remote Outdoor Unit with No Indoor Fan --Air Source) | Centrally-Ducted | EVD-18-O | HG21924+TD |  | 17700 | 16 | 11.5 | 8.85 | 17100 | 14600 | 85.38% | 2.06
213250273 | 1.48 | Yes | DIRECT AIR | HRCU-A-C (Split System: Heat Pump with Remote Outdoor Unit with No Indoor Fan --Air Source) | Centrally-Ducted | DIRM-18MAGICPRO20-OU | *G21924+TD |  | 17700 | 16 | 11.5 | 8.85 | 17100 | 14600 | 85.38% | 2.06
212897468 | 1.48 | Yes | DIRECT AIR | HRCU-A-C (Split System: Heat Pump with Remote Outdoor Unit with No Indoor Fan --Air Source) | Centrally-Ducted | DIRM-18MAGICPRO20-OU | HG21924+TD |  | 17700 | 16 | 11.5 | 8.85 | 17100 | 14600 | 85.38% | 2.06
212409458 | 1.48 | Yes | GE Appliances | HRCU-A-CB-O | Mini-Splits(Non-Ducted) | ASH118URDE** | ASYW18URDE** |  | 17800 | 23 | 13 | 12 | 20000 | 18000 | 90% | 1.9
211262174 | 1.48 | Yes | GRANDAIRE | HRCU-A-CB (Split System: Heat Pump with Remote Outdoor Unit-Air-Source) | Centrally-Ducted | WDLCURAH18ABK | WLA*304BA* | WFEL070A036B* | 17800 | 16.5 | 10.5 | 8.5 | 18200 | 18500 | 101.6% | 2.22
211261662 | 1.48 | Yes | GRANDAIRE | HRCU-A-CB (Split System: Heat Pump with Remote Outdoor Unit-Air-Source) | Centrally-Ducted | WDLCURAH18ABK | WLA*304BA* | WFSU040B036A* | 17800 | 16 | 10.5 | 8.5 | 18300 | 18500 | 101.1% | 2.22
211262176 | 1.48 | Yes | GRANDAIRE | HRCU-A-CB (Split System: Heat Pump with Remote Outdoor Unit-Air-Source) | Centrally-Ducted | WDLCURAH18ABK | WLA*304BA* | WFER070A036A* | 17800 | 16.5 | 10.5 | 8.5 | 18200 | 18500 | 101.6% | 2.22
212978806 | 1.48 | Yes | GRANDAIRE | HRCU-A-CB (Split System: Heat Pump with Remote Outdoor Unit-Air-Source) | Centrally-Ducted | WDLCURAH18ABK | WLNC304BA* | WFE*070B036C* | 17700 | 16.5 | 11 | 8.1 | 18200 | 28400 | 156% | 1.96
212975835 | 1.48 | Yes | GRANDAIRE | HRCU-A-CB (Split System: Heat Pump with Remote Outdoor Unit-Air-Source) | Centrally-Ducted | WDLCURAH18ABK | WLNC244BA* | WFST080B048A* | 17700 | 16 | 11 | 8.5 | 18700 | 18700 | 100% | 2.24
212974663 | 1.48 | Yes | GRANDAIRE | HRCU-A-CB (Split System: Heat Pump with Remote Outdoor Unit-Air-Source) | Centrally-Ducted | WDLCURAH18ABK | WLA*254BA* | WFST040A030A* | 17700 | 16 | 10.5 | 8.1 | 17700 | 18700 | 105.6% | 2.24
212971930 | 1.48 | Yes | GRANDAIRE | HRCU-A-CB (Split System: Heat Pump with Remote Outdoor Unit-Air-Source) | Centrally-Ducted | WDLCURAH18ABK | WLNC304BA* | WFET090B048A* | 17700 | 16 | 11 | 8.1 | 18300 | 16100 | 87.98% | 1.84
212977825 | 1.48 | Yes | GRANDAIRE | HRCU-A-CB (Split System: Heat Pump with Remote Outdoor Unit-Air-Source) | Centrally-Ducted | WDLCURAH18ABK | WLNC304AA* | WFE*045A036C* | 17700 | 16.5 | 11 | 8.1 | 18200 | 18600 | 102.2% | 2.24
212971922 | 1.48 | Yes | GRANDAIRE | HRCU-A-CB (Split System: Heat Pump with Remote Outdoor Unit-Air-Source) | Centrally-Ducted | WDLCURAH18ABK | WLA*304BA* | WFET090B048A* | 17700 | 16 | 10.5 | 8.5 | 18300 | 19200 | 104.9% | 2.3
212975783 | 1.48 | Yes | GRANDAIRE | HRCU-A-CB (Split System: Heat Pump with Remote Outdoor Unit-Air-Source) | Centrally-Ducted | WDLCURAH18ABK | WLA*194BA* | WFST080B048A* | 17700 | 16.5 | 10.5 | 8.1 | 17700 | 19400 | 109.6% | 2.34
212975809 | 1.48 | Yes | GRANDAIRE | HRCU-A-CB (Split System: Heat Pump with Remote Outdoor Unit-Air-Source) | Centrally-Ducted | WDLCURAH18ABK | WLA*254BA* | WFST080B048A* | 17800 | 16.5 | 10.5 | 8.1 | 17600 | 18700 | 106.2% | 2.26
212978281 | 1.48 | Yes | GRANDAIRE | HRCU-A-CB (Split System: Heat Pump with Remote Outdoor Unit-Air-Source) | Centrally-Ducted | WDLCURAH18ABK | WLA*304AA* | WFE*070A036C* | 17700 | 16.5 | 10.5 | 8.5 | 18200 | 18700 | 102.7% | 2.24
212977777 | 1.48 | Yes | GRANDAIRE | HRCU-A-CB (Split System: Heat Pump with Remote Outdoor Unit-Air-Source) | Centrally-Ducted | WDLCURAH18ABK | WLA*304BA* | WFE*045A036C* | 17700 | 16.5 | 10.5 | 8.5 | 18200 | 19800 | 108.8% | 2.4
212977837 | 1.48 | Yes | GRANDAIRE | HRCU-A-CB (Split System: Heat Pump with Remote Outdoor Unit-Air-Source) | Centrally-Ducted | WDLCURAH18ABK | WLNC304BA* | WFE*045A036C* | 17700 | 16.5 | 11 | 8.1 | 18100 | 16100 | 88.95% | 1.84
214279733 | 1.48 | Yes | GRANDAIRE | HRCU-A-CB (Split System: Heat Pump with Remote Outdoor Unit-Air-Source) | Centrally-Ducted | WDLCURAH18ABK | WLA*194BA* | WFSX060B048B* | 17700 | 16.5 | 10.5 | 8.5 | 17700 | 17900 | 101.1% | 2.16
211260479 | 1.48 | Yes | GRANDAIRE | HRCU-A-CB (Split System: Heat Pump with Remote Outdoor Unit-Air-Source) | Centrally-Ducted | WDLCURAH18ABK | WLA*244BA* | WFSX060A036A* | 17800 | 16 | 10.5 | 8.5 | 18700 | 19000 | 101.6% | 2.28
212979988 | 1.48 | Yes | GRANDAIRE | HRCU-A-CB (Split System: Heat Pump with Remote Outdoor Unit-Air-Source) | Centrally-Ducted | WDLCURAH18ABK | WLA*304BA* | WFE*090B042C* | 17700 | 16 | 10.5 | 8.5 | 18300 | 19200 | 104.9% | 2.3
212983282 | 1.48 | Yes | GRANDAIRE | HRCU-A-CB (Split System: Heat Pump with Remote Outdoor Unit-Air-Source) | Centrally-Ducted | WDLCURAH18ABK | WLA*254BA* | WFAX040B036B* | 17700 | 16 | 10.5 | 8.1 | 17700 | 18800 | 106.2% | 2.24
212980012 | 1.48 | Yes | GRANDAIRE | HRCU-A-CB (Split System: Heat Pump with Remote Outdoor Unit-Air-Source) | Centrally-Ducted | WDLCURAH18ABK | WLNC304BA* | WFE*090B042C* | 17700 | 16.5 | 11 | 8.1 | 18300 | 28400 | 155.2% | 1.94
212982383 | 1.48 | Yes | GRANDAIRE | HRCU-A-CB (Split System: Heat Pump with Remote Outdoor Unit-Air-Source) | Centrally-Ducted | WDLCURAH18ABK | WLA*194BA* | WFEU040B036B* | 17800 | 16 | 10.5 | 8.1 | 17900 | 17700 | 98.88% | 2.14
212981855 | 1.48 | Yes | GRANDAIRE | HRCU-A-CB (Split System: Heat Pump with Remote Outdoor Unit-Air-Source) | Centrally-Ducted | WDLCURAH18ABK | WLA*254BA* | WFEU100C060B* | 17800 | 16 | 10.5 | 8.1 | 17800 | 18700 | 105.1% | 2.24
212982407 | 1.48 | Yes | GRANDAIRE | HRCU-A-CB (Split System: Heat Pump with Remote Outdoor Unit-Air-Source) | Centrally-Ducted | WDLCURAH18ABK | WLA*254BA* | WFEU040B036B* | 17800 | 16 | 10.5 | 8.1 | 17800 | 17600 | 98.88% | 2.12
212984228 | 1.48 | Yes | GRANDAIRE | HRCU-A-CB (Split System: Heat Pump with Remote Outdoor Unit-Air-Source) | Centrally-Ducted | WDLCURAH18ABK | WLNC304BA* | WFAX060B042B* | 17700 | 16.5 | 11 | 8.1 | 18300 | 28400 | 155.2% | 1.94
212984204 | 1.48 | Yes | GRANDAIRE | HRCU-A-CB (Split System: Heat Pump with Remote Outdoor Unit-Air-Source) | Centrally-Ducted | WDLCURAH18ABK | WLA*304BA* | WFAX060B042B* | 17700 | 16.5 | 10.5 | 8.5 | 18300 | 19200 | 104.9% | 2.3
212981831 | 1.48 | Yes | GRANDAIRE | HRCU-A-CB (Split System: Heat Pump with Remote Outdoor Unit-Air-Source) | Centrally-Ducted | WDLCURAH18ABK | WLA*194BA* | WFEU100C060B* | 17800 | 16 | 10.5 | 8.1 | 17900 | 19400 | 108.4% | 2.32
212984756 | 1.48 | Yes | GRANDAIRE | HRCU-A-CB (Split System: Heat Pump with Remote Outdoor Unit-Air-Source) | Centrally-Ducted | WDLCURAH18ABK | WLNC244BA* | WFAX080B048B* | 17700 | 16.5 | 11 | 8.5 | 18700 | 18600 | 99.47% | 2.24
212984720 | 1.48 | Yes | GRANDAIRE | HRCU-A-CB (Split System: Heat Pump with Remote Outdoor Unit-Air-Source) | Centrally-Ducted | WDLCURAH18ABK | WLA*244BA* | WFAX080B048B* | 17700 | 16.5 | 10.5 | 8.5 | 18700 | 17600 | 94.12% | 2.14
212983260 | 1.48 | Yes | GRANDAIRE | HRCU-A-CB (Split System: Heat Pump with Remote Outdoor Unit-Air-Source) | Centrally-Ducted | WDLCURAH18ABK | WLA*194BA* | WFAX040B036B* | 17700 | 16 | 10.5 | 8.1 | 17900 | 19400 | 108.4% | 2.32
212988804 | 1.48 | Yes | GRANDAIRE | HRCU-A-CB (Split System: Heat Pump with Remote Outdoor Unit-Air-Source) | Centrally-Ducted | WDLCURAH18ABK | WLA*254BA* | WFSU040B036B* | 17700 | 16.5 | 10.5 | 8.1 | 17700 | 18800 | 106.2% | 2.26
212987518 | 1.48 | Yes | GRANDAIRE | HRCU-A-CB (Split System: Heat Pump with Remote Outdoor Unit-Air-Source) | Centrally-Ducted | WDLCURAH18ABK | WLA*244BA* | WFSX080B048B* | 17700 | 16 | 10.5 | 8.5 | 18600 | 17600 | 94.62% | 2.14
212989272 | 1.48 | Yes | GRANDAIRE | HRCU-A-CB (Split System: Heat Pump with Remote Outdoor Unit-Air-Source) | Centrally-Ducted | WDLCURAH18ABK | WLA*194BA* | WFSU060B048B* | 17800 | 16.5 | 10.5 | 8.1 | 17800 | 19400 | 109% | 2.34
212989296 | 1.48 | Yes | GRANDAIRE | HRCU-A-CB (Split System: Heat Pump with Remote Outdoor Unit-Air-Source) | Centrally-Ducted | WDLCURAH18ABK | WLA*254BA* | WFSU060B048B* | 17800 | 16.5 | 10.5 | 8.1 | 17700 | 18700 | 105.6% | 2.26
212988780 | 1.48 | Yes | GRANDAIRE | HRCU-A-CB (Split System: Heat Pump with Remote Outdoor Unit-Air-Source) | Centrally-Ducted | WDLCURAH18ABK | WLA*194BA* | WFSU040B036B* | 17700 | 16.5 | 10.5 | 8.1 | 17700 | 19400 | 109.6% | 2.34
214279759 | 1.48 | Yes | GRANDAIRE | HRCU-A-CB (Split System: Heat Pump with Remote Outdoor Unit-Air-Source) | Centrally-Ducted | WDLCURAH18ABK | WLA*254BA* | WFSX060B048B* | 17700 | 16 | 10.5 | 8.5 | 17600 | 17800 | 101.1% | 2.14
211265006 | 1.48 | Yes | GRANDAIRE | HRCU-A-CB (Split System: Heat Pump with Remote Outdoor Unit-Air-Source) | Centrally-Ducted | WDLCURAH18ABK | FM(C,U)4Z24**AL* |  | 17800 | 17 | 11 | 9 | 18700 | 19800 | 105.9% | 2.4
211262628 | 1.48 | Yes | GRANDAIRE | HRCU-A-CB (Split System: Heat Pump with Remote Outdoor Unit-Air-Source) | Centrally-Ducted | WDLCURAH18ABK | WLNC244AA* | WFSX060A036A* | 17800 | 16 | 11 | 8.5 | 18700 | 18800 | 100.5% | 2.26
211262460 | 1.48 | Yes | GRANDAIRE | HRCU-A-CB (Split System: Heat Pump with Remote Outdoor Unit-Air-Source) | Centrally-Ducted | WDLCURAH18ABK | WLNC184AA* | WFAX060A036A* | 17800 | 15.5 | 10.5 | 8.5 | 18900 | 19200 | 101.6% | 2.3
211263409 | 1.48 | Yes | GRANDAIRE | HRCU-A-CB (Split System: Heat Pump with Remote Outdoor Unit-Air-Source) | Centrally-Ducted | WDLCURAH18ABK | WLNC244BA* | WFAX060B042A* | 17700 | 16 | 11 | 8.5 | 18500 | 18800 | 101.6% | 2.26
211262607 | 1.48 | Yes | GRANDAIRE | HRCU-A-CB (Split System: Heat Pump with Remote Outdoor Unit-Air-Source) | Centrally-Ducted | WDLCURAH18ABK | WLNC244AA* | WFSX040A030A* | 17800 | 15.5 | 10.5 | 8.5 | 18700 | 18800 | 100.5% | 2.26
211262437 | 1.48 | Yes | GRANDAIRE | HRCU-A-CB (Split System: Heat Pump with Remote Outdoor Unit-Air-Source) | Centrally-Ducted | WDLCURAH18ABK | WLNC184AA* | WFEL045A036B* | 17800 | 15.5 | 10.5 | 8.5 | 18900 | 19200 | 101.6% | 2.3
211262439 | 1.48 | Yes | GRANDAIRE | HRCU-A-CB (Split System: Heat Pump with Remote Outdoor Unit-Air-Source) | Centrally-Ducted | WDLCURAH18ABK | WLNC184AA* | WFER045A036A* | 17800 | 15.5 | 10.5 | 8.5 | 18900 | 19200 | 101.6% | 2.3
211264984 | 1.48 | Yes | GRANDAIRE | HRCU-A-CB (Split System: Heat Pump with Remote Outdoor Unit-Air-Source) | Centrally-Ducted | WDLCURAH18ABK | FM(C,U)4Z18**AL* |  | 17800 | 17 | 11 | 9 | 18700 | 19800 | 105.9% | 2.4
211263154 | 1.48 | Yes | GRANDAIRE | HRCU-A-CB (Split System: Heat Pump with Remote Outdoor Unit-Air-Source) | Centrally-Ducted | WDLCURAH18ABK | WLNC244BA* | WFSX040A030A* | 17800 | 15.5 | 10.5 | 8.5 | 18700 | 18800 | 100.5% | 2.26
211263198 | 1.48 | Yes | GRANDAIRE | HRCU-A-CB (Split System: Heat Pump with Remote Outdoor Unit-Air-Source) | Centrally-Ducted | WDLCURAH18ABK | WLNC244BA* | WFSX060A036A* | 17800 | 16 | 11 | 8.5 | 18700 | 18800 | 100.5% | 2.26
214229034 | 1.48 | Yes | GRANDAIRE | HRCU-A-CB (Split System: Heat Pump with Remote Outdoor Unit-Air-Source) | Centrally-Ducted | WDLCURAH18ABK | WLNC304BA* | WFEU060B048B* | 17800 | 16.5 | 11 | 8.1 | 18300 | 18500 | 101.1% | 2.22
211260453 | 1.48 | Yes | GRANDAIRE | HRCU-A-CB (Split System: Heat Pump with Remote Outdoor Unit-Air-Source) | Centrally-Ducted | WDLCURAH18ABK | WLA*244BA* | WFSX040A030A* | 17700 | 15.5 | 10.5 | 8.5 | 18700 | 19000 | 101.6% | 2.28
211261513 | 1.48 | Yes | GRANDAIRE | HRCU-A-CB (Split System: Heat Pump with Remote Outdoor Unit-Air-Source) | Centrally-Ducted | WDLCURAH18ABK | WLA*304AA* | WFEL070A036B* | 17700 | 16.5 | 10.5 | 8.5 | 18200 | 18500 | 101.6% | 2.22
211261515 | 1.48 | Yes | GRANDAIRE | HRCU-A-CB (Split System: Heat Pump with Remote Outdoor Unit-Air-Source) | Centrally-Ducted | WDLCURAH18ABK | WLA*304AA* | WFER070A036A* | 17700 | 16.5 | 10.5 | 8.5 | 18200 | 18500 | 101.6% | 2.22
211260150 | 1.48 | Yes | GRANDAIRE | HRCU-A-CB (Split System: Heat Pump with Remote Outdoor Unit-Air-Source) | Centrally-Ducted | WDLCURAH18ABK | WLA*244AA* | WFSX060A036A* | 17800 | 16 | 10.5 | 8.5 | 18700 | 19000 | 101.6% | 2.28
211260599 | 1.48 | Yes | GRANDAIRE | HRCU-A-CB (Split System: Heat Pump with Remote Outdoor Unit-Air-Source) | Centrally-Ducted | WDLCURAH18ABK | WLA*244BA* | WFAX060B042A* | 17700 | 16.5 | 10.5 | 8.5 | 18500 | 19100 | 103.2% | 2.3
211260622 | 1.48 | Yes | GRANDAIRE | HRCU-A-CB (Split System: Heat Pump with Remote Outdoor Unit-Air-Source) | Centrally-Ducted | WDLCURAH18ABK | WLA*244BA* | WFAX040B036A* | 17800 | 15.5 | 10.5 | 8.5 | 18800 | 19000 | 101.1% | 2.28
211260135 | 1.48 | Yes | GRANDAIRE | HRCU-A-CB (Split System: Heat Pump with Remote Outdoor Unit-Air-Source) | Centrally-Ducted | WDLCURAH18ABK | WLA*244AA* | WFSX040A030A* | 17700 | 15.5 | 10.5 | 8.5 | 18700 | 19000 | 101.6% | 2.28
211264875 | 1.48 | Yes | GRANDAIRE | HRCU-A-CB (Split System: Heat Pump with Remote Outdoor Unit-Air-Source) | Centrally-Ducted | WDLCURAH18ABK | WAXL184A* |  | 17800 | 16.5 | 10.5 | 8.5 | 18300 | 18500 | 101.1% | 2.22
214229012 | 1.48 | Yes | GRANDAIRE | HRCU-A-CB (Split System: Heat Pump with Remote Outdoor Unit-Air-Source) | Centrally-Ducted | WDLCURAH18ABK | WLA*304BA* | WFEU060B048B* | 17800 | 16.5 | 10.5 | 8.5 | 18400 | 18500 | 100.5% | 2.24
212409449 | 1.48 | Yes | HAIER | HRCU-A-CB-O | Mini-Splits(Non-Ducted) | 1U18EH2HE** | AW18EH2HE** |  | 17800 | 23 | 13 | 12 | 20000 | 18000 | 90% | 1.9
212975831 | 1.48 | Yes | HEIL | HRCU-A-CB (Split System: Heat Pump with Remote Outdoor Unit-Air-Source) | Centrally-Ducted | DLCURAH18ABK | EN(A,D)4X24L17** | *96VTN0801716B* | 17700 | 16 | 11 | 8.5 | 18700 | 19100 | 102.1% | 2.3
212971474 | 1.48 | Yes | HEIL | HRCU-A-CB (Split System: Heat Pump with Remote Outdoor Unit-Air-Source) | Centrally-Ducted | DLCURAH18ABK | EA*4X30L17A* | *80VTL0701716B* | 17700 | 16.5 | 10.5 | 8.5 | 18200 | 18700 | 102.7% | 2.24
212973658 | 1.48 | Yes | HEIL | HRCU-A-CB (Split System: Heat Pump with Remote Outdoor Unit-Air-Source) | Centrally-Ducted | DLCURAH18ABK | EA*4X19L17A* | *96VSN0801716B* | 17700 | 16.5 | 10.5 | 8.1 | 17700 | 17900 | 101.1% | 2.16
212973038 | 1.48 | Yes | HEIL | HRCU-A-CB (Split System: Heat Pump with Remote Outdoor Unit-Air-Source) | Centrally-Ducted | DLCURAH18ABK | EA*4X25L17A* | *96VSN0401712B* | 17700 | 16 | 10.5 | 8.1 | 17800 | 17800 | 100% | 2.14
212969522 | 1.48 | Yes | HEIL | HRCU-A-CB (Split System: Heat Pump with Remote Outdoor Unit-Air-Source) | Centrally-Ducted | DLCURAH18ABK | EA*4X24L14A* | *80VSL0451412B* | 17700 | 16.5 | 10.5 | 8.5 | 18600 | 19400 | 104.3% | 2.32
212969552 | 1.48 | Yes | HEIL | HRCU-A-CB (Split System: Heat Pump with Remote Outdoor Unit-Air-Source) | Centrally-Ducted | DLCURAH18ABK | EA*4X30L14A* | *80VSL0451412B* | 17800 | 16.5 | 10.5 | 8.5 | 18400 | 18800 | 102.2% | 2.26
212969572 | 1.48 | Yes | HEIL | HRCU-A-CB (Split System: Heat Pump with Remote Outdoor Unit-Air-Source) | Centrally-Ducted | DLCURAH18ABK | EN(A,D)4X24L14** | *80VSL0451412B* | 17700 | 16.5 | 11 | 8.5 | 18700 | 19100 | 102.1% | 2.3
214229004 | 1.48 | Yes | HEIL | HRCU-A-CB (Split System: Heat Pump with Remote Outdoor Unit-Air-Source) | Centrally-Ducted | DLCURAH18ABK | EA*4X30L17A* | *80MSU0601716A* | 17800 | 16.5 | 10.5 | 8.5 | 18400 | 18500 | 100.5% | 2.24
211261983 | 1.48 | Yes | HEIL | HRCU-A-CB (Split System: Heat Pump with Remote Outdoor Unit-Air-Source) | Centrally-Ducted | DLCURAH18ABK | EA*4X30L17A* | *96VTN0601714A* | 17800 | 16 | 10.5 | 8.5 | 18400 | 18500 | 100.5% | 2.22
211262166 | 1.48 | Yes | HEIL | HRCU-A-CB (Split System: Heat Pump with Remote Outdoor Unit-Air-Source) | Centrally-Ducted | DLCURAH18ABK | EA*4X30L17A* | *80ES(N,L)0701412A* | 17800 | 16.5 | 10.5 | 8.5 | 18200 | 18500 | 101.6% | 2.22
211260410 | 1.48 | Yes | HEIL | HRCU-A-CB (Split System: Heat Pump with Remote Outdoor Unit-Air-Source) | Centrally-Ducted | DLCURAH18ABK | EA*4X24L17A* | *96VTN0401712A* | 17700 | 15.5 | 10.5 | 8.5 | 18700 | 19100 | 102.1% | 2.28
211260595 | 1.48 | Yes | HEIL | HRCU-A-CB (Split System: Heat Pump with Remote Outdoor Unit-Air-Source) | Centrally-Ducted | DLCURAH18ABK | EA*4X24L17A* | *92ESN0601714A* | 17700 | 16.5 | 10.5 | 8.5 | 18500 | 19100 | 103.2% | 2.3
211260076 | 1.48 | Yes | HEIL | HRCU-A-CB (Split System: Heat Pump with Remote Outdoor Unit-Air-Source) | Centrally-Ducted | DLCURAH18ABK | EA*4X24L14A* | *80VSL0451412A* | 17700 | 16 | 10.5 | 8.5 | 18600 | 19100 | 102.7% | 2.3
214279724 | 1.48 | Yes | HEIL | HRCU-A-CB (Split System: Heat Pump with Remote Outdoor Unit-Air-Source) | Centrally-Ducted | DLCURAH18ABK | EA*4X19L17A* | *96MSN0601716A* | 17700 | 16.5 | 10.5 | 8.5 | 17700 | 17900 | 101.1% | 2.16
214279750 | 1.48 | Yes | HEIL | HRCU-A-CB (Split System: Heat Pump with Remote Outdoor Unit-Air-Source) | Centrally-Ducted | DLCURAH18ABK | EA*4X25L17A* | *96MSN0601716A* | 17700 | 16 | 10.5 | 8.5 | 17600 | 17800 | 101.1% | 2.14
211262598 | 1.48 | Yes | HEIL | HRCU-A-CB (Split System: Heat Pump with Remote Outdoor Unit-Air-Source) | Centrally-Ducted | DLCURAH18ABK | EN(A,D)4X24L14** | *95ESN0401410A* | 17800 | 15.5 | 10.5 | 8.5 | 18700 | 18800 | 100.5% | 2.26
211262798 | 1.48 | Yes | HEIL | HRCU-A-CB (Split System: Heat Pump with Remote Outdoor Unit-Air-Source) | Centrally-Ducted | DLCURAH18ABK | EN(A,D)4X24L17** | *80VSL0451412A* | 17700 | 16 | 10.5 | 8.5 | 18600 | 18800 | 101.1% | 2.26
211262621 | 1.48 | Yes | HEIL | HRCU-A-CB (Split System: Heat Pump with Remote Outdoor Unit-Air-Source) | Centrally-Ducted | DLCURAH18ABK | EN(A,D)4X24L14** | *95ESN0601412A* | 17800 | 16 | 11 | 8.5 | 18700 | 18800 | 100.5% | 2.26
211262452 | 1.48 | Yes | HEIL | HRCU-A-CB (Split System: Heat Pump with Remote Outdoor Unit-Air-Source) | Centrally-Ducted | DLCURAH18ABK | EN(A,D)4X18L14** | *92ESN0601412A* | 17800 | 15.5 | 10.5 | 8.5 | 18900 | 19200 | 101.6% | 2.3
211262429 | 1.48 | Yes | HEIL | HRCU-A-CB (Split System: Heat Pump with Remote Outdoor Unit-Air-Source) | Centrally-Ducted | DLCURAH18ABK | EN(A,D)4X18L14** | *80ES(N,L)0451412A* | 17800 | 15.5 | 10.5 | 8.5 | 18900 | 19200 | 101.6% | 2.3
211264976 | 1.48 | Yes | HEIL | HRCU-A-CB (Split System: Heat Pump with Remote Outdoor Unit-Air-Source) | Centrally-Ducted | DLCURAH18ABK | FM(C,U)4Z18**AL* |  | 17800 | 17 | 11 | 9 | 18700 | 19800 | 105.9% | 2.4
211262518 | 1.48 | Yes | HEIL | HRCU-A-CB (Split System: Heat Pump with Remote Outdoor Unit-Air-Source) | Centrally-Ducted | DLCURAH18ABK | EN(A,D)4X24L14** | *80VSL0451412A* | 17700 | 16 | 10.5 | 8.5 | 18600 | 18800 | 101.1% | 2.26
211262870 | 1.48 | Yes | HEIL | HRCU-A-CB (Split System: Heat Pump with Remote Outdoor Unit-Air-Source) | Centrally-Ducted | DLCURAH18ABK | EN(A,D)4X24L17** | *96VSN0401712A* | 17700 | 15.5 | 10.5 | 8.5 | 18700 | 18800 | 100.5% | 2.26
211263190 | 1.48 | Yes | HEIL | HRCU-A-CB (Split System: Heat Pump with Remote Outdoor Unit-Air-Source) | Centrally-Ducted | DLCURAH18ABK | EN(A,D)4X24L17** | *95ESN0601412A* | 17800 | 16 | 11 | 8.5 | 18700 | 18800 | 100.5% | 2.26
211263088 | 1.48 | Yes | HEIL | HRCU-A-CB (Split System: Heat Pump with Remote Outdoor Unit-Air-Source) | Centrally-Ducted | DLCURAH18ABK | EN(A,D)4X24L17** | *96VTN0401712A* | 17700 | 15.5 | 10.5 | 8.5 | 18700 | 18800 | 100.5% | 2.26
211264998 | 1.48 | Yes | HEIL | HRCU-A-CB (Split System: Heat Pump with Remote Outdoor Unit-Air-Source) | Centrally-Ducted | DLCURAH18ABK | FM(C,U)4Z24**AL* |  | 17800 | 17 | 11 | 9 | 18700 | 19800 | 105.9% | 2.4
211263145 | 1.48 | Yes | HEIL | HRCU-A-CB (Split System: Heat Pump with Remote Outdoor Unit-Air-Source) | Centrally-Ducted | DLCURAH18ABK | EN(A,D)4X24L17** | *95ESN0401410A* | 17800 | 15.5 | 10.5 | 8.5 | 18700 | 18800 | 100.5% | 2.26
211263401 | 1.48 | Yes | HEIL | HRCU-A-CB (Split System: Heat Pump with Remote Outdoor Unit-Air-Source) | Centrally-Ducted | DLCURAH18ABK | EN(A,D)4X24L17** | *92ESN0601714A* | 17700 | 16 | 11 | 8.5 | 18500 | 18800 | 101.6% | 2.26
211264867 | 1.48 | Yes | HEIL | HRCU-A-CB (Split System: Heat Pump with Remote Outdoor Unit-Air-Source) | Centrally-Ducted | DLCURAH18ABK | FXM4X18**AL |  | 17800 | 16.5 | 10.5 | 8.5 | 18300 | 18500 | 101.1% | 2.22
212979984 | 1.48 | Yes | HEIL | HRCU-A-CB (Split System: Heat Pump with Remote Outdoor Unit-Air-Source) | Centrally-Ducted | DLCURAH18ABK | EA*4X30L17A* | *80MS(N,L)0901714A* | 17700 | 16 | 10.5 | 8.5 | 18300 | 18700 | 102.2% | 2.24
212983257 | 1.48 | Yes | HEIL | HRCU-A-CB (Split System: Heat Pump with Remote Outdoor Unit-Air-Source) | Centrally-Ducted | DLCURAH18ABK | EA*4X19L17A* | *92MSN0401712A* | 17700 | 16 | 10.5 | 8.1 | 17900 | 18000 | 100.6% | 2.16
212973698 | 1.48 | Yes | HEIL | HRCU-A-CB (Split System: Heat Pump with Remote Outdoor Unit-Air-Source) | Centrally-Ducted | DLCURAH18ABK | EN(A,D)4X24L17** | *96VSN0801716B* | 17700 | 16 | 11 | 8.5 | 18700 | 19100 | 102.1% | 2.3
212975415 | 1.48 | Yes | HEIL | HRCU-A-CB (Split System: Heat Pump with Remote Outdoor Unit-Air-Source) | Centrally-Ducted | DLCURAH18ABK | EA*4X25L17A* | *96VTN0601412B* | 17800 | 16.5 | 10.5 | 8.1 | 17600 | 17800 | 101.1% | 2.14
212978277 | 1.48 | Yes | HEIL | HRCU-A-CB (Split System: Heat Pump with Remote Outdoor Unit-Air-Source) | Centrally-Ducted | DLCURAH18ABK | EA*4X30L14A* | *80MS(N,L)0701412A* | 17700 | 16.5 | 10.5 | 8.5 | 18200 | 18700 | 102.7% | 2.24
212973298 | 1.48 | Yes | HEIL | HRCU-A-CB (Split System: Heat Pump with Remote Outdoor Unit-Air-Source) | Centrally-Ducted | DLCURAH18ABK | EA*4X19L17A* | *96VSN0601412B* | 17700 | 16.5 | 10.5 | 8.1 | 17700 | 17900 | 101.1% | 2.16
212975382 | 1.48 | Yes | HEIL | HRCU-A-CB (Split System: Heat Pump with Remote Outdoor Unit-Air-Source) | Centrally-Ducted | DLCURAH18ABK | EA*4X19L17A* | *96VTN0601412B* | 17700 | 16.5 | 10.5 | 8.1 | 17700 | 17900 | 101.1% | 2.16
212975805 | 1.48 | Yes | HEIL | HRCU-A-CB (Split System: Heat Pump with Remote Outdoor Unit-Air-Source) | Centrally-Ducted | DLCURAH18ABK | EA*4X25L17A* | *96VTN0801716B* | 17800 | 16.5 | 10.5 | 8.1 | 17600 | 17800 | 101.1% | 2.14
212975074 | 1.48 | Yes | HEIL | HRCU-A-CB (Split System: Heat Pump with Remote Outdoor Unit-Air-Source) | Centrally-Ducted | DLCURAH18ABK | EA*4X19L17A* | *96VTN0401712B* | 17700 | 16 | 10.5 | 8.1 | 17800 | 17900 | 100.6% | 2.16
212978803 | 1.48 | Yes | HEIL | HRCU-A-CB (Split System: Heat Pump with Remote Outdoor Unit-Air-Source) | Centrally-Ducted | DLCURAH18ABK | EN(A,D)4X30L17** | *80MS(N,L)0701712A* | 17700 | 16.5 | 11 | 8.1 | 18200 | 18600 | 102.2% | 2.24
212972698 | 1.48 | Yes | HEIL | HRCU-A-CB (Split System: Heat Pump with Remote Outdoor Unit-Air-Source) | Centrally-Ducted | DLCURAH18ABK | EA*4X25L17A* | *96VSN0401410B* | 17700 | 16 | 10.5 | 8.1 | 17800 | 17800 | 100% | 2.14
212975096 | 1.48 | Yes | HEIL | HRCU-A-CB (Split System: Heat Pump with Remote Outdoor Unit-Air-Source) | Centrally-Ducted | DLCURAH18ABK | EA*4X25L17A* | *96VTN0401712B* | 17700 | 16 | 10.5 | 8.1 | 17800 | 17800 | 100% | 2.14
212981851 | 1.48 | Yes | HEIL | HRCU-A-CB (Split System: Heat Pump with Remote Outdoor Unit-Air-Source) | Centrally-Ducted | DLCURAH18ABK | EA*4X25L17A* | *80MSU1002120A* | 17800 | 16 | 10.5 | 8.1 | 17800 | 17800 | 100% | 2.14
212977833 | 1.48 | Yes | HEIL | HRCU-A-CB (Split System: Heat Pump with Remote Outdoor Unit-Air-Source) | Centrally-Ducted | DLCURAH18ABK | EN(A,D)4X30L17** | *80MS(N,L)0451412A* | 17700 | 16.5 | 11 | 8.1 | 18100 | 18600 | 102.8% | 2.24
212980008 | 1.48 | Yes | HEIL | HRCU-A-CB (Split System: Heat Pump with Remote Outdoor Unit-Air-Source) | Centrally-Ducted | DLCURAH18ABK | EN(A,D)4X30L17** | *80MS(N,L)0901714A* | 17700 | 16.5 | 11 | 8.1 | 18300 | 18600 | 101.6% | 2.24
212977821 | 1.48 | Yes | HEIL | HRCU-A-CB (Split System: Heat Pump with Remote Outdoor Unit-Air-Source) | Centrally-Ducted | DLCURAH18ABK | EN(A,D)4X30L14** | *80MS(N,L)0451412A* | 17700 | 16.5 | 11 | 8.1 | 18200 | 18600 | 102.2% | 2.24
212973328 | 1.48 | Yes | HEIL | HRCU-A-CB (Split System: Heat Pump with Remote Outdoor Unit-Air-Source) | Centrally-Ducted | DLCURAH18ABK | EA*4X25L17A* | *96VSN0601412B* | 17800 | 16.5 | 10.5 | 8.1 | 17600 | 17800 | 101.1% | 2.14
212973678 | 1.48 | Yes | HEIL | HRCU-A-CB (Split System: Heat Pump with Remote Outdoor Unit-Air-Source) | Centrally-Ducted | DLCURAH18ABK | EA*4X25L17A* | *96VSN0801716B* | 17800 | 16.5 | 10.5 | 8.1 | 17600 | 17800 | 101.1% | 2.14
212971496 | 1.48 | Yes | HEIL | HRCU-A-CB (Split System: Heat Pump with Remote Outdoor Unit-Air-Source) | Centrally-Ducted | DLCURAH18ABK | EN(A,D)4X30L17** | *80VTL0701716B* | 17700 | 16 | 11 | 8.1 | 18200 | 18600 | 102.2% | 2.24
212974659 | 1.48 | Yes | HEIL | HRCU-A-CB (Split System: Heat Pump with Remote Outdoor Unit-Air-Source) | Centrally-Ducted | DLCURAH18ABK | EA*4X25L17A* | *96VTN0401410B* | 17700 | 16 | 10.5 | 8.1 | 17700 | 17900 | 101.1% | 2.14
212988776 | 1.48 | Yes | HEIL | HRCU-A-CB (Split System: Heat Pump with Remote Outdoor Unit-Air-Source) | Centrally-Ducted | DLCURAH18ABK | EA*4X19L17A* | *95MSU0401712A* | 17700 | 16.5 | 10.5 | 8.1 | 17700 | 17900 | 101.1% | 2.16
212985910 | 1.48 | Yes | HEIL | HRCU-A-CB (Split System: Heat Pump with Remote Outdoor Unit-Air-Source) | Centrally-Ducted | DLCURAH18ABK | EA*4X25L17A* | *96MSN0261410A* | 17800 | 16.5 | 10.5 | 8.1 | 17700 | 17700 | 100% | 2.14
212981827 | 1.48 | Yes | HEIL | HRCU-A-CB (Split System: Heat Pump with Remote Outdoor Unit-Air-Source) | Centrally-Ducted | DLCURAH18ABK | EA*4X19L17A* | *80MSU1002120A* | 17800 | 16 | 10.5 | 8.1 | 17900 | 17900 | 100% | 2.14
211261251 | 1.48 | Yes | HEIL | HRCU-A-CB (Split System: Heat Pump with Remote Outdoor Unit-Air-Source) | Centrally-Ducted | DLCURAH18ABK | EA*4X30L14A* | *80VSL0451412A* | 17800 | 16 | 10.5 | 8.5 | 18400 | 18500 | 100.5% | 2.22
211261654 | 1.48 | Yes | HEIL | HRCU-A-CB (Split System: Heat Pump with Remote Outdoor Unit-Air-Source) | Centrally-Ducted | DLCURAH18ABK | EA*4X30L17A* | *95ESU0401712A* | 17800 | 16 | 10.5 | 8.5 | 18300 | 18500 | 101.1% | 2.22
211261562 | 1.48 | Yes | HEIL | HRCU-A-CB (Split System: Heat Pump with Remote Outdoor Unit-Air-Source) | Centrally-Ducted | DLCURAH18ABK | EA*4X30L17A* | *96VSN0601714A* | 17800 | 16 | 10.5 | 8.5 | 18400 | 18500 | 100.5% | 2.22
211261769 | 1.48 | Yes | HEIL | HRCU-A-CB (Split System: Heat Pump with Remote Outdoor Unit-Air-Source) | Centrally-Ducted | DLCURAH18ABK | EA*4X30L17A* | *80VTL0451412A* | 17800 | 16.5 | 10.5 | 8.5 | 18300 | 18500 | 101.1% | 2.22
211260618 | 1.48 | Yes | HEIL | HRCU-A-CB (Split System: Heat Pump with Remote Outdoor Unit-Air-Source) | Centrally-Ducted | DLCURAH18ABK | EA*4X24L17A* | *92ESN0401712A* | 17800 | 15.5 | 10.5 | 8.5 | 18800 | 19000 | 101.1% | 2.28
211260103 | 1.48 | Yes | HEIL | HRCU-A-CB (Split System: Heat Pump with Remote Outdoor Unit-Air-Source) | Centrally-Ducted | DLCURAH18ABK | EA*4X24L14A* | *96VSN0601412A* | 17800 | 16 | 10.5 | 8.5 | 18800 | 19000 | 101.1% | 2.28
211260169 | 1.48 | Yes | HEIL | HRCU-A-CB (Split System: Heat Pump with Remote Outdoor Unit-Air-Source) | Centrally-Ducted | DLCURAH18ABK | EA*4X24L14A* | *96VTN0601412A* | 17800 | 16 | 10.5 | 8.5 | 18800 | 19000 | 101.1% | 2.28
211260269 | 1.48 | Yes | HEIL | HRCU-A-CB (Split System: Heat Pump with Remote Outdoor Unit-Air-Source) | Centrally-Ducted | DLCURAH18ABK | EA*4X24L17A* | *96VSN0601714A* | 17700 | 16 | 10.5 | 8.5 | 18600 | 19100 | 102.7% | 2.3
211261709 | 1.48 | Yes | HEIL | HRCU-A-CB (Split System: Heat Pump with Remote Outdoor Unit-Air-Source) | Centrally-Ducted | DLCURAH18ABK | EA*4X30L17A* | *80VSL0451716A* | 17800 | 16 | 10.5 | 8.5 | 18300 | 18600 | 101.6% | 2.22
211261505 | 1.48 | Yes | HEIL | HRCU-A-CB (Split System: Heat Pump with Remote Outdoor Unit-Air-Source) | Centrally-Ducted | DLCURAH18ABK | EA*4X30L14A* | *80ES(N,L)0701412A* | 17700 | 16.5 | 10.5 | 8.5 | 18200 | 18500 | 101.6% | 2.22
211260290 | 1.48 | Yes | HEIL | HRCU-A-CB (Split System: Heat Pump with Remote Outdoor Unit-Air-Source) | Centrally-Ducted | DLCURAH18ABK | EA*4X24L17A* | *96VSN0401712A* | 17700 | 15.5 | 10.5 | 8.5 | 18700 | 19100 | 102.1% | 2.28
211260448 | 1.48 | Yes | HEIL | HRCU-A-CB (Split System: Heat Pump with Remote Outdoor Unit-Air-Source) | Centrally-Ducted | DLCURAH18ABK | EA*4X24L17A* | *95ESN0401410A* | 17700 | 15.5 | 10.5 | 8.5 | 18700 | 19000 | 101.6% | 2.28
211260129 | 1.48 | Yes | HEIL | HRCU-A-CB (Split System: Heat Pump with Remote Outdoor Unit-Air-Source) | Centrally-Ducted | DLCURAH18ABK | EA*4X24L14A* | *95ESN0401410A* | 17700 | 15.5 | 10.5 | 8.5 | 18700 | 19000 | 101.6% | 2.28
211260145 | 1.48 | Yes | HEIL | HRCU-A-CB (Split System: Heat Pump with Remote Outdoor Unit-Air-Source) | Centrally-Ducted | DLCURAH18ABK | EA*4X24L14A* | *95ESN0601412A* | 17800 | 16 | 10.5 | 8.5 | 18700 | 19000 | 101.6% | 2.28
211260474 | 1.48 | Yes | HEIL | HRCU-A-CB (Split System: Heat Pump with Remote Outdoor Unit-Air-Source) | Centrally-Ducted | DLCURAH18ABK | EA*4X24L17A* | *95ESN0601412A* | 17800 | 16 | 10.5 | 8.5 | 18700 | 19000 | 101.6% | 2.28
212972668 | 1.48 | Yes | HEIL | HRCU-A-CB (Split System: Heat Pump with Remote Outdoor Unit-Air-Source) | Centrally-Ducted | DLCURAH18ABK | EA*4X19L17A* | *96VSN0401410B* | 17700 | 16 | 10.5 | 8.1 | 17800 | 17900 | 100.6% | 2.16
212973018 | 1.48 | Yes | HEIL | HRCU-A-CB (Split System: Heat Pump with Remote Outdoor Unit-Air-Source) | Centrally-Ducted | DLCURAH18ABK | EA*4X19L17A* | *96VSN0401712B* | 17700 | 16 | 10.5 | 8.1 | 17800 | 17900 | 100.6% | 2.16
214229026 | 1.48 | Yes | HEIL | HRCU-A-CB (Split System: Heat Pump with Remote Outdoor Unit-Air-Source) | Centrally-Ducted | DLCURAH18ABK | EN(A,D)4X30L17** | *80MSU0601716A* | 17800 | 16.5 | 11 | 8.1 | 18300 | 18500 | 101.1% | 2.22
212977773 | 1.48 | Yes | HEIL | HRCU-A-CB (Split System: Heat Pump with Remote Outdoor Unit-Air-Source) | Centrally-Ducted | DLCURAH18ABK | EA*4X30L17A* | *80MS(N,L)0451412A* | 17700 | 16.5 | 10.5 | 8.5 | 18200 | 18800 | 103.3% | 2.26
212982379 | 1.48 | Yes | HEIL | HRCU-A-CB (Split System: Heat Pump with Remote Outdoor Unit-Air-Source) | Centrally-Ducted | DLCURAH18ABK | EA*4X19L17A* | *80MSU0401712A* | 17800 | 16 | 10.5 | 8.1 | 17900 | 17700 | 98.88% | 2.14
212989292 | 1.48 | Yes | HEIL | HRCU-A-CB (Split System: Heat Pump with Remote Outdoor Unit-Air-Source) | Centrally-Ducted | DLCURAH18ABK | EA*4X25L17A* | *95MSU0601716A* | 17800 | 16.5 | 10.5 | 8.1 | 17700 | 17700 | 100% | 2.14
212986984 | 1.48 | Yes | HEIL | HRCU-A-CB (Split System: Heat Pump with Remote Outdoor Unit-Air-Source) | Centrally-Ducted | DLCURAH18ABK | EA*4X19L17A* | *96MSN0601412A* | 17800 | 16.5 | 10.5 | 8.1 | 17800 | 17900 | 100.6% | 2.16
212984716 | 1.48 | Yes | HEIL | HRCU-A-CB (Split System: Heat Pump with Remote Outdoor Unit-Air-Source) | Centrally-Ducted | DLCURAH18ABK | EA*4X24L17A* | *92MSN0801716A* | 17700 | 16.5 | 10.5 | 8.5 | 18700 | 19300 | 103.2% | 2.32
212984200 | 1.48 | Yes | HEIL | HRCU-A-CB (Split System: Heat Pump with Remote Outdoor Unit-Air-Source) | Centrally-Ducted | DLCURAH18ABK | EA*4X30L17A* | *92MSN0601714A* | 17700 | 16.5 | 10.5 | 8.5 | 18300 | 18700 | 102.2% | 2.24
212983673 | 1.48 | Yes | HEIL | HRCU-A-CB (Split System: Heat Pump with Remote Outdoor Unit-Air-Source) | Centrally-Ducted | DLCURAH18ABK | EA*4X30L14A* | *92MSN0601412A* | 17700 | 16 | 10.5 | 8.5 | 18300 | 18700 | 102.2% | 2.24
212982403 | 1.48 | Yes | HEIL | HRCU-A-CB (Split System: Heat Pump with Remote Outdoor Unit-Air-Source) | Centrally-Ducted | DLCURAH18ABK | EA*4X25L17A* | *80MSU0401712A* | 17800 | 16 | 10.5 | 8.1 | 17800 | 17600 | 98.88% | 2.12
212986686 | 1.48 | Yes | HEIL | HRCU-A-CB (Split System: Heat Pump with Remote Outdoor Unit-Air-Source) | Centrally-Ducted | DLCURAH18ABK | EA*4X25L17A* | *96MSN0401712A* | 17700 | 15.5 | 10.5 | 8.1 | 17700 | 17800 | 100.6% | 2.14
212987014 | 1.48 | Yes | HEIL | HRCU-A-CB (Split System: Heat Pump with Remote Outdoor Unit-Air-Source) | Centrally-Ducted | DLCURAH18ABK | EA*4X25L17A* | *96MSN0601412A* | 17800 | 16.5 | 10.5 | 8.1 | 17700 | 17700 | 100% | 2.14
212989268 | 1.48 | Yes | HEIL | HRCU-A-CB (Split System: Heat Pump with Remote Outdoor Unit-Air-Source) | Centrally-Ducted | DLCURAH18ABK | EA*4X19L17A* | *95MSU0601716A* | 17800 | 16.5 | 10.5 | 8.1 | 17800 | 17900 | 100.6% | 2.16
212988800 | 1.48 | Yes | HEIL | HRCU-A-CB (Split System: Heat Pump with Remote Outdoor Unit-Air-Source) | Centrally-Ducted | DLCURAH18ABK | EA*4X25L17A* | *95MSU0401712A* | 17700 | 16.5 | 10.5 | 8.1 | 17700 | 17800 | 100.6% | 2.14
212985880 | 1.48 | Yes | HEIL | HRCU-A-CB (Split System: Heat Pump with Remote Outdoor Unit-Air-Source) | Centrally-Ducted | DLCURAH18ABK | EA*4X19L17A* | *96MSN0261410A* | 17800 | 16.5 | 10.5 | 8.1 | 17800 | 17900 | 100.6% | 2.16
212984752 | 1.48 | Yes | HEIL | HRCU-A-CB (Split System: Heat Pump with Remote Outdoor Unit-Air-Source) | Centrally-Ducted | DLCURAH18ABK | EN(A,D)4X24L17** | *92MSN0801716A* | 17700 | 16.5 | 11 | 8.5 | 18700 | 19100 | 102.1% | 2.3
212983633 | 1.48 | Yes | HEIL | HRCU-A-CB (Split System: Heat Pump with Remote Outdoor Unit-Air-Source) | Centrally-Ducted | DLCURAH18ABK | EA*4X19L17A* | *92MSN0601412A* | 17700 | 16.5 | 10.5 | 8.1 | 17700 | 17900 | 101.1% | 2.16
212987514 | 1.48 | Yes | HEIL | HRCU-A-CB (Split System: Heat Pump with Remote Outdoor Unit-Air-Source) | Centrally-Ducted | DLCURAH18ABK | EA*4X24L17A* | *96MSN0801716A* | 17700 | 16 | 10.5 | 8.5 | 18600 | 19400 | 104.3% | 2.32
212983279 | 1.48 | Yes | HEIL | HRCU-A-CB (Split System: Heat Pump with Remote Outdoor Unit-Air-Source) | Centrally-Ducted | DLCURAH18ABK | EA*4X25L17A* | *92MSN0401712A* | 17700 | 16 | 10.5 | 8.1 | 17700 | 17800 | 100.6% | 2.14
212983663 | 1.48 | Yes | HEIL | HRCU-A-CB (Split System: Heat Pump with Remote Outdoor Unit-Air-Source) | Centrally-Ducted | DLCURAH18ABK | EA*4X25L17A* | *92MSN0601412A* | 17700 | 16.5 | 10.5 | 8.1 | 17700 | 17800 | 100.6% | 2.14
212984224 | 1.48 | Yes | HEIL | HRCU-A-CB (Split System: Heat Pump with Remote Outdoor Unit-Air-Source) | Centrally-Ducted | DLCURAH18ABK | EN(A,D)4X30L17** | *92MSN0601714A* | 17700 | 16.5 | 11 | 8.1 | 18300 | 18600 | 101.6% | 2.24
212975779 | 1.48 | Yes | HEIL | HRCU-A-CB (Split System: Heat Pump with Remote Outdoor Unit-Air-Source) | Centrally-Ducted | DLCURAH18ABK | EA*4X19L17A* | *96VTN0801716B* | 17700 | 16.5 | 10.5 | 8.1 | 17700 | 17900 | 101.1% | 2.16
211261308 | 1.48 | Yes | HEIL | HRCU-A-CB (Split System: Heat Pump with Remote Outdoor Unit-Air-Source) | Centrally-Ducted | DLCURAH18ABK | EA*4X30L14A* | *80VTL0451412A* | 17800 | 16.5 | 10.5 | 8.5 | 18200 | 18500 | 101.6% | 2.22
211260247 | 1.48 | Yes | HEIL | HRCU-A-CB (Split System: Heat Pump with Remote Outdoor Unit-Air-Source) | Centrally-Ducted | DLCURAH18ABK | EA*4X24L17A* | *80VSL0451412A* | 17700 | 16 | 10.5 | 8.5 | 18600 | 19100 | 102.7% | 2.28
212969532 | 1.48 | Yes | HEIL | HRCU-A-CB (Split System: Heat Pump with Remote Outdoor Unit-Air-Source) | Centrally-Ducted | DLCURAH18ABK | EA*4X24L17A* | *80VSL0451412B* | 17700 | 16.5 | 10.5 | 8.5 | 18600 | 19300 | 103.8% | 2.32
212969582 | 1.48 | Yes | HEIL | HRCU-A-CB (Split System: Heat Pump with Remote Outdoor Unit-Air-Source) | Centrally-Ducted | DLCURAH18ABK | EN(A,D)4X24L17** | *80VSL0451412B* | 17700 | 16.5 | 11 | 8.5 | 18700 | 19100 | 102.1% | 2.3
213258239 | 1.48 | Yes | KEEPRITE | HRCU-A-CB (Split System: Heat Pump with Remote Outdoor Unit-Air-Source) | Centrally-Ducted | DLCURAH18ABK | H,GG34936 | *96VSN0601714A* | 17700 | 16 | 10.5 | 8.5 | 17000 | 18700 | 110% | 2.3
213258272 | 1.48 | Yes | KEEPRITE | HRCU-A-CB (Split System: Heat Pump with Remote Outdoor Unit-Air-Source) | Centrally-Ducted | DLCURAH18ABK | H,GE32936 | *96VTN0601412A* | 17700 | 16 | 10 | 8.5 | 17200 | 18600 | 108.1% | 2.28
213258940 | 1.48 | Yes | KEEPRITE | HRCU-A-CB (Split System: Heat Pump with Remote Outdoor Unit-Air-Source) | Centrally-Ducted | DLCURAH18ABK | H,GE7J936 | *96VTN0601412A* | 17800 | 16 | 10.5 | 8.5 | 17200 | 18600 | 108.1% | 2.28
213258221 | 1.48 | Yes | KEEPRITE | HRCU-A-CB (Split System: Heat Pump with Remote Outdoor Unit-Air-Source) | Centrally-Ducted | DLCURAH18ABK | H,GG34936 | *96VSN0401712A* | 17700 | 15.2 | 10.5 | 8.5 | 17100 | 18400 | 107.6% | 2.26
213258238 | 1.48 | Yes | KEEPRITE | HRCU-A-CB (Split System: Heat Pump with Remote Outdoor Unit-Air-Source) | Centrally-Ducted | DLCURAH18ABK | H,GE33936 | *96VSN0601714A* | 17700 | 16 | 10.5 | 8.5 | 17000 | 18700 | 110% | 2.3
213258227 | 1.48 | Yes | KEEPRITE | HRCU-A-CB (Split System: Heat Pump with Remote Outdoor Unit-Air-Source) | Centrally-Ducted | DLCURAH18ABK | H,GE32936 | *96VSN0601412A* | 17700 | 16 | 10 | 8.5 | 17200 | 18600 | 108.1% | 2.28
213258237 | 1.48 | Yes | KEEPRITE | HRCU-A-CB (Split System: Heat Pump with Remote Outdoor Unit-Air-Source) | Centrally-Ducted | DLCURAH18ABK | H,GG33936 | *96VSN0601714A* | 17700 | 16 | 10.5 | 8.5 | 17000 | 18700 | 110% | 2.3
213258219 | 1.48 | Yes | KEEPRITE | HRCU-A-CB (Split System: Heat Pump with Remote Outdoor Unit-Air-Source) | Centrally-Ducted | DLCURAH18ABK | H,GG33936 | *96VSN0401712A* | 17700 | 15.2 | 10.5 | 8.5 | 17100 | 18400 | 107.6% | 2.26
213258222 | 1.48 | Yes | KEEPRITE | HRCU-A-CB (Split System: Heat Pump with Remote Outdoor Unit-Air-Source) | Centrally-Ducted | DLCURAH18ABK | H,GE34936 | *96VSN0401712A* | 17700 | 15.2 | 10.5 | 8.5 | 17100 | 18400 | 107.6% | 2.26
213258264 | 1.48 | Yes | KEEPRITE | HRCU-A-CB (Split System: Heat Pump with Remote Outdoor Unit-Air-Source) | Centrally-Ducted | DLCURAH18ABK | H,GG33936 | *96VTN0401712A* | 17700 | 15.2 | 10.5 | 8.5 | 17100 | 18400 | 107.6% | 2.26
213258266 | 1.48 | Yes | KEEPRITE | HRCU-A-CB (Split System: Heat Pump with Remote Outdoor Unit-Air-Source) | Centrally-Ducted | DLCURAH18ABK | H,GG34936 | *96VTN0401712A* | 17700 | 15.2 | 10.5 | 8.5 | 17100 | 18400 | 107.6% | 2.26
213258220 | 1.48 | Yes | KEEPRITE | HRCU-A-CB (Split System: Heat Pump with Remote Outdoor Unit-Air-Source) | Centrally-Ducted | DLCURAH18ABK | H,GE33936 | *96VSN0401712A* | 17700 | 15.2 | 10.5 | 8.5 | 17100 | 18400 | 107.6% | 2.26
213258226 | 1.48 | Yes | KEEPRITE | HRCU-A-CB (Split System: Heat Pump with Remote Outdoor Unit-Air-Source) | Centrally-Ducted | DLCURAH18ABK | H,GG32936 | *96VSN0601412A* | 17700 | 16 | 10 | 8.5 | 17200 | 18600 | 108.1% | 2.28
213258267 | 1.48 | Yes | KEEPRITE | HRCU-A-CB (Split System: Heat Pump with Remote Outdoor Unit-Air-Source) | Centrally-Ducted | DLCURAH18ABK | H,GE34936 | *96VTN0401712A* | 17700 | 15.2 | 10.5 | 8.5 | 17100 | 18400 | 107.6% | 2.26
213258935 | 1.48 | Yes | KEEPRITE | HRCU-A-CB (Split System: Heat Pump with Remote Outdoor Unit-Air-Source) | Centrally-Ducted | DLCURAH18ABK | H,GE7J936 | *96VSN0601412A* | 17800 | 16 | 10.5 | 8.5 | 17200 | 18600 | 108.1% | 2.28
213258240 | 1.48 | Yes | KEEPRITE | HRCU-A-CB (Split System: Heat Pump with Remote Outdoor Unit-Air-Source) | Centrally-Ducted | DLCURAH18ABK | H,GE34936 | *96VSN0601714A* | 17700 | 16 | 10.5 | 8.5 | 17000 | 18700 | 110% | 2.3
213258271 | 1.48 | Yes | KEEPRITE | HRCU-A-CB (Split System: Heat Pump with Remote Outdoor Unit-Air-Source) | Centrally-Ducted | DLCURAH18ABK | H,GG32936 | *96VTN0601412A* | 17700 | 16 | 10 | 8.5 | 17200 | 18600 | 108.1% | 2.28
213258265 | 1.48 | Yes | KEEPRITE | HRCU-A-CB (Split System: Heat Pump with Remote Outdoor Unit-Air-Source) | Centrally-Ducted | DLCURAH18ABK | H,GE33936 | *96VTN0401712A* | 17700 | 15.2 | 10.5 | 8.5 | 17100 | 18400 | 107.6% | 2.26
213613896 | 1.48 | Yes | KEEPRITE | HRCU-A-C (Split System: Heat Pump with Remote Outdoor Unit with No Indoor Fan --Air Source) | Centrally-Ducted | DLCURAH18ABK | H,GE21924+TD |  | 17700 | 16 | 11.5 | 8.85 | 17100 | 14600 | 85.38% | 2.06
212975780 | 1.48 | Yes | KEEPRITE | HRCU-A-CB (Split System: Heat Pump with Remote Outdoor Unit-Air-Source) | Centrally-Ducted | DLCURAH18ABK | EA*4X19L17A* | *96VTN0801716B* | 17700 | 16.5 | 10.5 | 8.1 | 17700 | 17900 | 101.1% | 2.16
211260130 | 1.48 | Yes | KEEPRITE | HRCU-A-CB (Split System: Heat Pump with Remote Outdoor Unit-Air-Source) | Centrally-Ducted | DLCURAH18ABK | EA*4X24L14A* | *95ESN0401410A* | 17700 | 15.5 | 10.5 | 8.5 | 18700 | 19000 | 101.6% | 2.28
214229031 | 1.48 | Yes | KEEPRITE | HRCU-A-CB (Split System: Heat Pump with Remote Outdoor Unit-Air-Source) | Centrally-Ducted | DLCURAH18ABK | EN(A,D)4X30L17** | *80MSU0601716A* | 17800 | 16.5 | 11 | 8.1 | 18300 | 18500 | 101.1% | 2.22
212969583 | 1.48 | Yes | KEEPRITE | HRCU-A-CB (Split System: Heat Pump with Remote Outdoor Unit-Air-Source) | Centrally-Ducted | DLCURAH18ABK | EN(A,D)4X24L17** | *80VSL0451412B* | 17700 | 16.5 | 11 | 8.5 | 18700 | 19100 | 102.1% | 2.3
211261656 | 1.48 | Yes | KEEPRITE | HRCU-A-CB (Split System: Heat Pump with Remote Outdoor Unit-Air-Source) | Centrally-Ducted | DLCURAH18ABK | EA*4X30L17A* | *95ESU0401712A* | 17800 | 16 | 10.5 | 8.5 | 18300 | 18500 | 101.1% | 2.22
212975416 | 1.48 | Yes | KEEPRITE | HRCU-A-CB (Split System: Heat Pump with Remote Outdoor Unit-Air-Source) | Centrally-Ducted | DLCURAH18ABK | EA*4X25L17A* | *96VTN0601412B* | 17800 | 16.5 | 10.5 | 8.1 | 17600 | 17800 | 101.1% | 2.14
212975075 | 1.48 | Yes | KEEPRITE | HRCU-A-CB (Split System: Heat Pump with Remote Outdoor Unit-Air-Source) | Centrally-Ducted | DLCURAH18ABK | EA*4X19L17A* | *96VTN0401712B* | 17700 | 16 | 10.5 | 8.1 | 17800 | 17900 | 100.6% | 2.16
212971497 | 1.48 | Yes | KEEPRITE | HRCU-A-CB (Split System: Heat Pump with Remote Outdoor Unit-Air-Source) | Centrally-Ducted | DLCURAH18ABK | EN(A,D)4X30L17** | *80VTL0701716B* | 17700 | 16 | 11 | 8.1 | 18200 | 18600 | 102.2% | 2.24
212981852 | 1.48 | Yes | KEEPRITE | HRCU-A-CB (Split System: Heat Pump with Remote Outdoor Unit-Air-Source) | Centrally-Ducted | DLCURAH18ABK | EA*4X25L17A* | *80MSU1002120A* | 17800 | 16 | 10.5 | 8.1 | 17800 | 17800 | 100% | 2.14
212979985 | 1.48 | Yes | KEEPRITE | HRCU-A-CB (Split System: Heat Pump with Remote Outdoor Unit-Air-Source) | Centrally-Ducted | DLCURAH18ABK | EA*4X30L17A* | *80MS(N,L)0901714A* | 17700 | 16 | 10.5 | 8.5 | 18300 | 18700 | 102.2% | 2.24
212982404 | 1.48 | Yes | KEEPRITE | HRCU-A-CB (Split System: Heat Pump with Remote Outdoor Unit-Air-Source) | Centrally-Ducted | DLCURAH18ABK | EA*4X25L17A* | *80MSU0401712A* | 17800 | 16 | 10.5 | 8.1 | 17800 | 17600 | 98.88% | 2.12
212983664 | 1.48 | Yes | KEEPRITE | HRCU-A-CB (Split System: Heat Pump with Remote Outdoor Unit-Air-Source) | Centrally-Ducted | DLCURAH18ABK | EA*4X25L17A* | *92MSN0601412A* | 17700 | 16.5 | 10.5 | 8.1 | 17700 | 17800 | 100.6% | 2.14
212984717 | 1.48 | Yes | KEEPRITE | HRCU-A-CB (Split System: Heat Pump with Remote Outdoor Unit-Air-Source) | Centrally-Ducted | DLCURAH18ABK | EA*4X24L17A* | *92MSN0801716A* | 17700 | 16.5 | 10.5 | 8.5 | 18700 | 19300 | 103.2% | 2.32
212985911 | 1.48 | Yes | KEEPRITE | HRCU-A-CB (Split System: Heat Pump with Remote Outdoor Unit-Air-Source) | Centrally-Ducted | DLCURAH18ABK | EA*4X25L17A* | *96MSN0261410A* | 17800 | 16.5 | 10.5 | 8.1 | 17700 | 17700 | 100% | 2.14
212984753 | 1.48 | Yes | KEEPRITE | HRCU-A-CB (Split System: Heat Pump with Remote Outdoor Unit-Air-Source) | Centrally-Ducted | DLCURAH18ABK | EN(A,D)4X24L17** | *92MSN0801716A* | 17700 | 16.5 | 11 | 8.5 | 18700 | 19100 | 102.1% | 2.3
212984225 | 1.48 | Yes | KEEPRITE | HRCU-A-CB (Split System: Heat Pump with Remote Outdoor Unit-Air-Source) | Centrally-Ducted | DLCURAH18ABK | EN(A,D)4X30L17** | *92MSN0601714A* | 17700 | 16.5 | 11 | 8.1 | 18300 | 18600 | 101.6% | 2.24
212986687 | 1.48 | Yes | KEEPRITE | HRCU-A-CB (Split System: Heat Pump with Remote Outdoor Unit-Air-Source) | Centrally-Ducted | DLCURAH18ABK | EA*4X25L17A* | *96MSN0401712A* | 17700 | 15.5 | 10.5 | 8.1 | 17700 | 17800 | 100.6% | 2.14
212985881 | 1.48 | Yes | KEEPRITE | HRCU-A-CB (Split System: Heat Pump with Remote Outdoor Unit-Air-Source) | Centrally-Ducted | DLCURAH18ABK | EA*4X19L17A* | *96MSN0261410A* | 17800 | 16.5 | 10.5 | 8.1 | 17800 | 17900 | 100.6% | 2.16
212983674 | 1.48 | Yes | KEEPRITE | HRCU-A-CB (Split System: Heat Pump with Remote Outdoor Unit-Air-Source) | Centrally-Ducted | DLCURAH18ABK | EA*4X30L14A* | *92MSN0601412A* | 17700 | 16 | 10.5 | 8.5 | 18300 | 18700 | 102.2% | 2.24
212987015 | 1.48 | Yes | KEEPRITE | HRCU-A-CB (Split System: Heat Pump with Remote Outdoor Unit-Air-Source) | Centrally-Ducted | DLCURAH18ABK | EA*4X25L17A* | *96MSN0601412A* | 17800 | 16.5 | 10.5 | 8.1 | 17700 | 17700 | 100% | 2.14
212989269 | 1.48 | Yes | KEEPRITE | HRCU-A-CB (Split System: Heat Pump with Remote Outdoor Unit-Air-Source) | Centrally-Ducted | DLCURAH18ABK | EA*4X19L17A* | *95MSU0601716A* | 17800 | 16.5 | 10.5 | 8.1 | 17800 | 17900 | 100.6% | 2.16
212987515 | 1.48 | Yes | KEEPRITE | HRCU-A-CB (Split System: Heat Pump with Remote Outdoor Unit-Air-Source) | Centrally-Ducted | DLCURAH18ABK | EA*4X24L17A* | *96MSN0801716A* | 17700 | 16 | 10.5 | 8.5 | 18600 | 19400 | 104.3% | 2.32
212989293 | 1.48 | Yes | KEEPRITE | HRCU-A-CB (Split System: Heat Pump with Remote Outdoor Unit-Air-Source) | Centrally-Ducted | DLCURAH18ABK | EA*4X25L17A* | *95MSU0601716A* | 17800 | 16.5 | 10.5 | 8.1 | 17700 | 17700 | 100% | 2.14
212988777 | 1.48 | Yes | KEEPRITE | HRCU-A-CB (Split System: Heat Pump with Remote Outdoor Unit-Air-Source) | Centrally-Ducted | DLCURAH18ABK | EA*4X19L17A* | *95MSU0401712A* | 17700 | 16.5 | 10.5 | 8.1 | 17700 | 17900 | 101.1% | 2.16
212988801 | 1.48 | Yes | KEEPRITE | HRCU-A-CB (Split System: Heat Pump with Remote Outdoor Unit-Air-Source) | Centrally-Ducted | DLCURAH18ABK | EA*4X25L17A* | *95MSU0401712A* | 17700 | 16.5 | 10.5 | 8.1 | 17700 | 17800 | 100.6% | 2.14
212984201 | 1.48 | Yes | KEEPRITE | HRCU-A-CB (Split System: Heat Pump with Remote Outdoor Unit-Air-Source) | Centrally-Ducted | DLCURAH18ABK | EA*4X30L17A* | *92MSN0601714A* | 17700 | 16.5 | 10.5 | 8.5 | 18300 | 18700 | 102.2% | 2.24
211260249 | 1.48 | Yes | KEEPRITE | HRCU-A-CB (Split System: Heat Pump with Remote Outdoor Unit-Air-Source) | Centrally-Ducted | DLCURAH18ABK | EA*4X24L17A* | *80VSL0451412A* | 17700 | 16 | 10.5 | 8.5 | 18600 | 19100 | 102.7% | 2.28
211260449 | 1.48 | Yes | KEEPRITE | HRCU-A-CB (Split System: Heat Pump with Remote Outdoor Unit-Air-Source) | Centrally-Ducted | DLCURAH18ABK | EA*4X24L17A* | *95ESN0401410A* | 17700 | 15.5 | 10.5 | 8.5 | 18700 | 19000 | 101.6% | 2.28
212977834 | 1.48 | Yes | KEEPRITE | HRCU-A-CB (Split System: Heat Pump with Remote Outdoor Unit-Air-Source) | Centrally-Ducted | DLCURAH18ABK | EN(A,D)4X30L17** | *80MS(N,L)0451412A* | 17700 | 16.5 | 11 | 8.1 | 18100 | 18600 | 102.8% | 2.24
212969533 | 1.48 | Yes | KEEPRITE | HRCU-A-CB (Split System: Heat Pump with Remote Outdoor Unit-Air-Source) | Centrally-Ducted | DLCURAH18ABK | EA*4X24L17A* | *80VSL0451412B* | 17700 | 16.5 | 10.5 | 8.5 | 18600 | 19300 | 103.8% | 2.32
212973679 | 1.48 | Yes | KEEPRITE | HRCU-A-CB (Split System: Heat Pump with Remote Outdoor Unit-Air-Source) | Centrally-Ducted | DLCURAH18ABK | EA*4X25L17A* | *96VSN0801716B* | 17800 | 16.5 | 10.5 | 8.1 | 17600 | 17800 | 101.1% | 2.14
211261564 | 1.48 | Yes | KEEPRITE | HRCU-A-CB (Split System: Heat Pump with Remote Outdoor Unit-Air-Source) | Centrally-Ducted | DLCURAH18ABK | EA*4X30L17A* | *96VSN0601714A* | 17800 | 16 | 10.5 | 8.5 | 18400 | 18500 | 100.5% | 2.22
211262168 | 1.48 | Yes | KEEPRITE | HRCU-A-CB (Split System: Heat Pump with Remote Outdoor Unit-Air-Source) | Centrally-Ducted | DLCURAH18ABK | EA*4X30L17A* | *80ES(N,L)0701412A* | 17800 | 16.5 | 10.5 | 8.5 | 18200 | 18500 | 101.6% | 2.22
211261771 | 1.48 | Yes | KEEPRITE | HRCU-A-CB (Split System: Heat Pump with Remote Outdoor Unit-Air-Source) | Centrally-Ducted | DLCURAH18ABK | EA*4X30L17A* | *80VTL0451412A* | 17800 | 16.5 | 10.5 | 8.5 | 18300 | 18500 | 101.1% | 2.22
211260619 | 1.48 | Yes | KEEPRITE | HRCU-A-CB (Split System: Heat Pump with Remote Outdoor Unit-Air-Source) | Centrally-Ducted | DLCURAH18ABK | EA*4X24L17A* | *92ESN0401712A* | 17800 | 15.5 | 10.5 | 8.5 | 18800 | 19000 | 101.1% | 2.28
211260170 | 1.48 | Yes | KEEPRITE | HRCU-A-CB (Split System: Heat Pump with Remote Outdoor Unit-Air-Source) | Centrally-Ducted | DLCURAH18ABK | EA*4X24L14A* | *96VTN0601412A* | 17800 | 16 | 10.5 | 8.5 | 18800 | 19000 | 101.1% | 2.28
211261507 | 1.48 | Yes | KEEPRITE | HRCU-A-CB (Split System: Heat Pump with Remote Outdoor Unit-Air-Source) | Centrally-Ducted | DLCURAH18ABK | EA*4X30L14A* | *80ES(N,L)0701412A* | 17700 | 16.5 | 10.5 | 8.5 | 18200 | 18500 | 101.6% | 2.22
211260270 | 1.48 | Yes | KEEPRITE | HRCU-A-CB (Split System: Heat Pump with Remote Outdoor Unit-Air-Source) | Centrally-Ducted | DLCURAH18ABK | EA*4X24L17A* | *96VSN0601714A* | 17700 | 16 | 10.5 | 8.5 | 18600 | 19100 | 102.7% | 2.3
211260104 | 1.48 | Yes | KEEPRITE | HRCU-A-CB (Split System: Heat Pump with Remote Outdoor Unit-Air-Source) | Centrally-Ducted | DLCURAH18ABK | EA*4X24L14A* | *96VSN0601412A* | 17800 | 16 | 10.5 | 8.5 | 18800 | 19000 | 101.1% | 2.28
211260475 | 1.48 | Yes | KEEPRITE | HRCU-A-CB (Split System: Heat Pump with Remote Outdoor Unit-Air-Source) | Centrally-Ducted | DLCURAH18ABK | EA*4X24L17A* | *95ESN0601412A* | 17800 | 16 | 10.5 | 8.5 | 18700 | 19000 | 101.6% | 2.28
211261253 | 1.48 | Yes | KEEPRITE | HRCU-A-CB (Split System: Heat Pump with Remote Outdoor Unit-Air-Source) | Centrally-Ducted | DLCURAH18ABK | EA*4X30L14A* | *80VSL0451412A* | 17800 | 16 | 10.5 | 8.5 | 18400 | 18500 | 100.5% | 2.22
211261310 | 1.48 | Yes | KEEPRITE | HRCU-A-CB (Split System: Heat Pump with Remote Outdoor Unit-Air-Source) | Centrally-Ducted | DLCURAH18ABK | EA*4X30L14A* | *80VTL0451412A* | 17800 | 16.5 | 10.5 | 8.5 | 18200 | 18500 | 101.6% | 2.22
211260596 | 1.48 | Yes | KEEPRITE | HRCU-A-CB (Split System: Heat Pump with Remote Outdoor Unit-Air-Source) | Centrally-Ducted | DLCURAH18ABK | EA*4X24L17A* | *92ESN0601714A* | 17700 | 16.5 | 10.5 | 8.5 | 18500 | 19100 | 103.2% | 2.3
211260412 | 1.48 | Yes | KEEPRITE | HRCU-A-CB (Split System: Heat Pump with Remote Outdoor Unit-Air-Source) | Centrally-Ducted | DLCURAH18ABK | EA*4X24L17A* | *96VTN0401712A* | 17700 | 15.5 | 10.5 | 8.5 | 18700 | 19100 | 102.1% | 2.28
211261986 | 1.48 | Yes | KEEPRITE | HRCU-A-CB (Split System: Heat Pump with Remote Outdoor Unit-Air-Source) | Centrally-Ducted | DLCURAH18ABK | EA*4X30L17A* | *96VTN0601714A* | 17800 | 16 | 10.5 | 8.5 | 18400 | 18500 | 100.5% | 2.22
211261711 | 1.48 | Yes | KEEPRITE | HRCU-A-CB (Split System: Heat Pump with Remote Outdoor Unit-Air-Source) | Centrally-Ducted | DLCURAH18ABK | EA*4X30L17A* | *80VSL0451716A* | 17800 | 16 | 10.5 | 8.5 | 18300 | 18600 | 101.6% | 2.22
211260292 | 1.48 | Yes | KEEPRITE | HRCU-A-CB (Split System: Heat Pump with Remote Outdoor Unit-Air-Source) | Centrally-Ducted | DLCURAH18ABK | EA*4X24L17A* | *96VSN0401712A* | 17700 | 15.5 | 10.5 | 8.5 | 18700 | 19100 | 102.1% | 2.28
211260078 | 1.48 | Yes | KEEPRITE | HRCU-A-CB (Split System: Heat Pump with Remote Outdoor Unit-Air-Source) | Centrally-Ducted | DLCURAH18ABK | EA*4X24L14A* | *80VSL0451412A* | 17700 | 16 | 10.5 | 8.5 | 18600 | 19100 | 102.7% | 2.3
211260146 | 1.48 | Yes | KEEPRITE | HRCU-A-CB (Split System: Heat Pump with Remote Outdoor Unit-Air-Source) | Centrally-Ducted | DLCURAH18ABK | EA*4X24L14A* | *95ESN0601412A* | 17800 | 16 | 10.5 | 8.5 | 18700 | 19000 | 101.6% | 2.28
211264978 | 1.48 | Yes | KEEPRITE | HRCU-A-CB (Split System: Heat Pump with Remote Outdoor Unit-Air-Source) | Centrally-Ducted | DLCURAH18ABK | FM(C,U)4Z18**AL* |  | 17800 | 17 | 11 | 9 | 18700 | 19800 | 105.9% | 2.4
211265000 | 1.48 | Yes | KEEPRITE | HRCU-A-CB (Split System: Heat Pump with Remote Outdoor Unit-Air-Source) | Centrally-Ducted | DLCURAH18ABK | FM(C,U)4Z24**AL* |  | 17800 | 17 | 11 | 9 | 18700 | 19800 | 105.9% | 2.4
211262454 | 1.48 | Yes | KEEPRITE | HRCU-A-CB (Split System: Heat Pump with Remote Outdoor Unit-Air-Source) | Centrally-Ducted | DLCURAH18ABK | EN(A,D)4X18L14** | *92ESN0601412A* | 17800 | 15.5 | 10.5 | 8.5 | 18900 | 19200 | 101.6% | 2.3
211264869 | 1.48 | Yes | KEEPRITE | HRCU-A-CB (Split System: Heat Pump with Remote Outdoor Unit-Air-Source) | Centrally-Ducted | DLCURAH18ABK | FXM4X18**AL |  | 17800 | 16.5 | 10.5 | 8.5 | 18300 | 18500 | 101.1% | 2.22
211263403 | 1.48 | Yes | KEEPRITE | HRCU-A-CB (Split System: Heat Pump with Remote Outdoor Unit-Air-Source) | Centrally-Ducted | DLCURAH18ABK | EN(A,D)4X24L17** | *92ESN0601714A* | 17700 | 16 | 11 | 8.5 | 18500 | 18800 | 101.6% | 2.26
211262623 | 1.48 | Yes | KEEPRITE | HRCU-A-CB (Split System: Heat Pump with Remote Outdoor Unit-Air-Source) | Centrally-Ducted | DLCURAH18ABK | EN(A,D)4X24L14** | *95ESN0601412A* | 17800 | 16 | 11 | 8.5 | 18700 | 18800 | 100.5% | 2.26
211262430 | 1.48 | Yes | KEEPRITE | HRCU-A-CB (Split System: Heat Pump with Remote Outdoor Unit-Air-Source) | Centrally-Ducted | DLCURAH18ABK | EN(A,D)4X18L14** | *80ES(N,L)0451412A* | 17800 | 15.5 | 10.5 | 8.5 | 18900 | 19200 | 101.6% | 2.3
211263147 | 1.48 | Yes | KEEPRITE | HRCU-A-CB (Split System: Heat Pump with Remote Outdoor Unit-Air-Source) | Centrally-Ducted | DLCURAH18ABK | EN(A,D)4X24L17** | *95ESN0401410A* | 17800 | 15.5 | 10.5 | 8.5 | 18700 | 18800 | 100.5% | 2.26
211262872 | 1.48 | Yes | KEEPRITE | HRCU-A-CB (Split System: Heat Pump with Remote Outdoor Unit-Air-Source) | Centrally-Ducted | DLCURAH18ABK | EN(A,D)4X24L17** | *96VSN0401712A* | 17700 | 15.5 | 10.5 | 8.5 | 18700 | 18800 | 100.5% | 2.26
211263090 | 1.48 | Yes | KEEPRITE | HRCU-A-CB (Split System: Heat Pump with Remote Outdoor Unit-Air-Source) | Centrally-Ducted | DLCURAH18ABK | EN(A,D)4X24L17** | *96VTN0401712A* | 17700 | 15.5 | 10.5 | 8.5 | 18700 | 18800 | 100.5% | 2.26
211263192 | 1.48 | Yes | KEEPRITE | HRCU-A-CB (Split System: Heat Pump with Remote Outdoor Unit-Air-Source) | Centrally-Ducted | DLCURAH18ABK | EN(A,D)4X24L17** | *95ESN0601412A* | 17800 | 16 | 11 | 8.5 | 18700 | 18800 | 100.5% | 2.26
211262601 | 1.48 | Yes | KEEPRITE | HRCU-A-CB (Split System: Heat Pump with Remote Outdoor Unit-Air-Source) | Centrally-Ducted | DLCURAH18ABK | EN(A,D)4X24L14** | *95ESN0401410A* | 17800 | 15.5 | 10.5 | 8.5 | 18700 | 18800 | 100.5% | 2.26
211262800 | 1.48 | Yes | KEEPRITE | HRCU-A-CB (Split System: Heat Pump with Remote Outdoor Unit-Air-Source) | Centrally-Ducted | DLCURAH18ABK | EN(A,D)4X24L17** | *80VSL0451412A* | 17700 | 16 | 10.5 | 8.5 | 18600 | 18800 | 101.1% | 2.26
211262520 | 1.48 | Yes | KEEPRITE | HRCU-A-CB (Split System: Heat Pump with Remote Outdoor Unit-Air-Source) | Centrally-Ducted | DLCURAH18ABK | EN(A,D)4X24L14** | *80VSL0451412A* | 17700 | 16 | 10.5 | 8.5 | 18600 | 18800 | 101.1% | 2.26
212973659 | 1.48 | Yes | KEEPRITE | HRCU-A-CB (Split System: Heat Pump with Remote Outdoor Unit-Air-Source) | Centrally-Ducted | DLCURAH18ABK | EA*4X19L17A* | *96VSN0801716B* | 17700 | 16.5 | 10.5 | 8.1 | 17700 | 17900 | 101.1% | 2.16
212972699 | 1.48 | Yes | KEEPRITE | HRCU-A-CB (Split System: Heat Pump with Remote Outdoor Unit-Air-Source) | Centrally-Ducted | DLCURAH18ABK | EA*4X25L17A* | *96VSN0401410B* | 17700 | 16 | 10.5 | 8.1 | 17800 | 17800 | 100% | 2.14
212974660 | 1.48 | Yes | KEEPRITE | HRCU-A-CB (Split System: Heat Pump with Remote Outdoor Unit-Air-Source) | Centrally-Ducted | DLCURAH18ABK | EA*4X25L17A* | *96VTN0401410B* | 17700 | 16 | 10.5 | 8.1 | 17700 | 17900 | 101.1% | 2.14
212982380 | 1.48 | Yes | KEEPRITE | HRCU-A-CB (Split System: Heat Pump with Remote Outdoor Unit-Air-Source) | Centrally-Ducted | DLCURAH18ABK | EA*4X19L17A* | *80MSU0401712A* | 17800 | 16 | 10.5 | 8.1 | 17900 | 17700 | 98.88% | 2.14
212973039 | 1.48 | Yes | KEEPRITE | HRCU-A-CB (Split System: Heat Pump with Remote Outdoor Unit-Air-Source) | Centrally-Ducted | DLCURAH18ABK | EA*4X25L17A* | *96VSN0401712B* | 17700 | 16 | 10.5 | 8.1 | 17800 | 17800 | 100% | 2.14
212973019 | 1.48 | Yes | KEEPRITE | HRCU-A-CB (Split System: Heat Pump with Remote Outdoor Unit-Air-Source) | Centrally-Ducted | DLCURAH18ABK | EA*4X19L17A* | *96VSN0401712B* | 17700 | 16 | 10.5 | 8.1 | 17800 | 17900 | 100.6% | 2.16
212969573 | 1.48 | Yes | KEEPRITE | HRCU-A-CB (Split System: Heat Pump with Remote Outdoor Unit-Air-Source) | Centrally-Ducted | DLCURAH18ABK | EN(A,D)4X24L14** | *80VSL0451412B* | 17700 | 16.5 | 11 | 8.5 | 18700 | 19100 | 102.1% | 2.3
212969523 | 1.48 | Yes | KEEPRITE | HRCU-A-CB (Split System: Heat Pump with Remote Outdoor Unit-Air-Source) | Centrally-Ducted | DLCURAH18ABK | EA*4X24L14A* | *80VSL0451412B* | 17700 | 16.5 | 10.5 | 8.5 | 18600 | 19400 | 104.3% | 2.32
212973329 | 1.48 | Yes | KEEPRITE | HRCU-A-CB (Split System: Heat Pump with Remote Outdoor Unit-Air-Source) | Centrally-Ducted | DLCURAH18ABK | EA*4X25L17A* | *96VSN0601412B* | 17800 | 16.5 | 10.5 | 8.1 | 17600 | 17800 | 101.1% | 2.14
212977822 | 1.48 | Yes | KEEPRITE | HRCU-A-CB (Split System: Heat Pump with Remote Outdoor Unit-Air-Source) | Centrally-Ducted | DLCURAH18ABK | EN(A,D)4X30L14** | *80MS(N,L)0451412A* | 17700 | 16.5 | 11 | 8.1 | 18200 | 18600 | 102.2% | 2.24
212975832 | 1.48 | Yes | KEEPRITE | HRCU-A-CB (Split System: Heat Pump with Remote Outdoor Unit-Air-Source) | Centrally-Ducted | DLCURAH18ABK | EN(A,D)4X24L17** | *96VTN0801716B* | 17700 | 16 | 11 | 8.5 | 18700 | 19100 | 102.1% | 2.3
212975806 | 1.48 | Yes | KEEPRITE | HRCU-A-CB (Split System: Heat Pump with Remote Outdoor Unit-Air-Source) | Centrally-Ducted | DLCURAH18ABK | EA*4X25L17A* | *96VTN0801716B* | 17800 | 16.5 | 10.5 | 8.1 | 17600 | 17800 | 101.1% | 2.14
212972669 | 1.48 | Yes | KEEPRITE | HRCU-A-CB (Split System: Heat Pump with Remote Outdoor Unit-Air-Source) | Centrally-Ducted | DLCURAH18ABK | EA*4X19L17A* | *96VSN0401410B* | 17700 | 16 | 10.5 | 8.1 | 17800 | 17900 | 100.6% | 2.16
212978278 | 1.48 | Yes | KEEPRITE | HRCU-A-CB (Split System: Heat Pump with Remote Outdoor Unit-Air-Source) | Centrally-Ducted | DLCURAH18ABK | EA*4X30L14A* | *80MS(N,L)0701412A* | 17700 | 16.5 | 10.5 | 8.5 | 18200 | 18700 | 102.7% | 2.24
212978804 | 1.48 | Yes | KEEPRITE | HRCU-A-CB (Split System: Heat Pump with Remote Outdoor Unit-Air-Source) | Centrally-Ducted | DLCURAH18ABK | EN(A,D)4X30L17** | *80MS(N,L)0701712A* | 17700 | 16.5 | 11 | 8.1 | 18200 | 18600 | 102.2% | 2.24
212973699 | 1.48 | Yes | KEEPRITE | HRCU-A-CB (Split System: Heat Pump with Remote Outdoor Unit-Air-Source) | Centrally-Ducted | DLCURAH18ABK | EN(A,D)4X24L17** | *96VSN0801716B* | 17700 | 16 | 11 | 8.5 | 18700 | 19100 | 102.1% | 2.3
212983634 | 1.48 | Yes | KEEPRITE | HRCU-A-CB (Split System: Heat Pump with Remote Outdoor Unit-Air-Source) | Centrally-Ducted | DLCURAH18ABK | EA*4X19L17A* | *92MSN0601412A* | 17700 | 16.5 | 10.5 | 8.1 | 17700 | 17900 | 101.1% | 2.16
212971475 | 1.48 | Yes | KEEPRITE | HRCU-A-CB (Split System: Heat Pump with Remote Outdoor Unit-Air-Source) | Centrally-Ducted | DLCURAH18ABK | EA*4X30L17A* | *80VTL0701716B* | 17700 | 16.5 | 10.5 | 8.5 | 18200 | 18700 | 102.7% | 2.24
212980009 | 1.48 | Yes | KEEPRITE | HRCU-A-CB (Split System: Heat Pump with Remote Outdoor Unit-Air-Source) | Centrally-Ducted | DLCURAH18ABK | EN(A,D)4X30L17** | *80MS(N,L)0901714A* | 17700 | 16.5 | 11 | 8.1 | 18300 | 18600 | 101.6% | 2.24
212981828 | 1.48 | Yes | KEEPRITE | HRCU-A-CB (Split System: Heat Pump with Remote Outdoor Unit-Air-Source) | Centrally-Ducted | DLCURAH18ABK | EA*4X19L17A* | *80MSU1002120A* | 17800 | 16 | 10.5 | 8.1 | 17900 | 17900 | 100% | 2.14
212973299 | 1.48 | Yes | KEEPRITE | HRCU-A-CB (Split System: Heat Pump with Remote Outdoor Unit-Air-Source) | Centrally-Ducted | DLCURAH18ABK | EA*4X19L17A* | *96VSN0601412B* | 17700 | 16.5 | 10.5 | 8.1 | 17700 | 17900 | 101.1% | 2.16
212975097 | 1.48 | Yes | KEEPRITE | HRCU-A-CB (Split System: Heat Pump with Remote Outdoor Unit-Air-Source) | Centrally-Ducted | DLCURAH18ABK | EA*4X25L17A* | *96VTN0401712B* | 17700 | 16 | 10.5 | 8.1 | 17800 | 17800 | 100% | 2.14
212975383 | 1.48 | Yes | KEEPRITE | HRCU-A-CB (Split System: Heat Pump with Remote Outdoor Unit-Air-Source) | Centrally-Ducted | DLCURAH18ABK | EA*4X19L17A* | *96VTN0601412B* | 17700 | 16.5 | 10.5 | 8.1 | 17700 | 17900 | 101.1% | 2.16
212969553 | 1.48 | Yes | KEEPRITE | HRCU-A-CB (Split System: Heat Pump with Remote Outdoor Unit-Air-Source) | Centrally-Ducted | DLCURAH18ABK | EA*4X30L14A* | *80VSL0451412B* | 17800 | 16.5 | 10.5 | 8.5 | 18400 | 18800 | 102.2% | 2.26
212977774 | 1.48 | Yes | KEEPRITE | HRCU-A-CB (Split System: Heat Pump with Remote Outdoor Unit-Air-Source) | Centrally-Ducted | DLCURAH18ABK | EA*4X30L17A* | *80MS(N,L)0451412A* | 17700 | 16.5 | 10.5 | 8.5 | 18200 | 18800 | 103.3% | 2.26
212983258 | 1.48 | Yes | KEEPRITE | HRCU-A-CB (Split System: Heat Pump with Remote Outdoor Unit-Air-Source) | Centrally-Ducted | DLCURAH18ABK | EA*4X19L17A* | *92MSN0401712A* | 17700 | 16 | 10.5 | 8.1 | 17900 | 18000 | 100.6% | 2.16
214229009 | 1.48 | Yes | KEEPRITE | HRCU-A-CB (Split System: Heat Pump with Remote Outdoor Unit-Air-Source) | Centrally-Ducted | DLCURAH18ABK | EA*4X30L17A* | *80MSU0601716A* | 17800 | 16.5 | 10.5 | 8.5 | 18400 | 18500 | 100.5% | 2.24
214279755 | 1.48 | Yes | KEEPRITE | HRCU-A-CB (Split System: Heat Pump with Remote Outdoor Unit-Air-Source) | Centrally-Ducted | DLCURAH18ABK | EA*4X25L17A* | *96MSN0601716A* | 17700 | 16 | 10.5 | 8.5 | 17600 | 17800 | 101.1% | 2.14
214279729 | 1.48 | Yes | KEEPRITE | HRCU-A-CB (Split System: Heat Pump with Remote Outdoor Unit-Air-Source) | Centrally-Ducted | DLCURAH18ABK | EA*4X19L17A* | *96MSN0601716A* | 17700 | 16.5 | 10.5 | 8.5 | 17700 | 17900 | 101.1% | 2.16
212986985 | 1.48 | Yes | KEEPRITE | HRCU-A-CB (Split System: Heat Pump with Remote Outdoor Unit-Air-Source) | Centrally-Ducted | DLCURAH18ABK | EA*4X19L17A* | *96MSN0601412A* | 17800 | 16.5 | 10.5 | 8.1 | 17800 | 17900 | 100.6% | 2.16
212983280 | 1.48 | Yes | KEEPRITE | HRCU-A-CB (Split System: Heat Pump with Remote Outdoor Unit-Air-Source) | Centrally-Ducted | DLCURAH18ABK | EA*4X25L17A* | *92MSN0401712A* | 17700 | 16 | 10.5 | 8.1 | 17700 | 17800 | 100.6% | 2.14
213369667 | 1.48 | Yes | KERR | HRCU-A-C (Split System: Heat Pump with Remote Outdoor Unit with No Indoor Fan --Air Source) | Centrally-Ducted | A-KCD18SA-1 | *G21924+TD |  | 17700 | 16 | 11.5 | 8.85 | 17100 | 14600 | 85.38% | 2.06
214604333 | 1.48 | Yes | MIDEA | HRCU-A-C (Split System: Heat Pump with Remote Outdoor Unit with No Indoor Fan --Air Source) | Centrally-Ducted | 38MURAQ18AB3 | HG21918+TD |  | 17700 | 16 | 11.5 | 8.85 | 17100 | 14600 | 85.38% | 2.06
214604335 | 1.48 | Yes | MIDEA | HRCU-A-C (Split System: Heat Pump with Remote Outdoor Unit with No Indoor Fan --Air Source) | Centrally-Ducted | 38MURAQ18AB3 | HG21930+TD |  | 17700 | 16 | 11.5 | 8.85 | 17100 | 14600 | 85.38% | 2.06
214604334 | 1.48 | Yes | MIDEA | HRCU-A-C (Split System: Heat Pump with Remote Outdoor Unit with No Indoor Fan --Air Source) | Centrally-Ducted | 38MURAQ18AB3 | HG21924+TD |  | 17700 | 16 | 11.5 | 8.85 | 17100 | 14600 | 85.38% | 2.06
213369675 | 1.48 | Yes | MOOVAIR | HRCU-A-C (Split System: Heat Pump with Remote Outdoor Unit with No Indoor Fan --Air Source) | Centrally-Ducted | DMA18HOS20230E7 | *G21918+TD |  | 17700 | 16 | 11.5 | 8.85 | 17100 | 14600 | 85.38% | 2.06
214074420 | 1.48 | Yes | MOOVAIR | HRCU-A-C (Split System: Heat Pump with Remote Outdoor Unit with No Indoor Fan --Air Source) | Centrally-Ducted | DMA18HOS20230E7 | HG21(1,2)24+TXV+TD |  | 17700 | 16 | 11.5 | 8.85 | 17100 | 14600 | 85.38% | 2.06
212614025 | 1.48 | Yes | MOOVAIR | HRCU-A-C (Split System: Heat Pump with Remote Outdoor Unit with No Indoor Fan --Air Source) | Centrally-Ducted | DMA18HOS20230E7 | HG21930+TD |  | 17700 | 16 | 11.5 | 8.85 | 17100 | 14600 | 85.38% | 2.06
212614023 | 1.48 | Yes | MOOVAIR | HRCU-A-C (Split System: Heat Pump with Remote Outdoor Unit with No Indoor Fan --Air Source) | Centrally-Ducted | DMA18HOS20230E7 | HG21918+TD |  | 17700 | 16 | 11.5 | 8.85 | 17100 | 14600 | 85.38% | 2.06
214074419 | 1.48 | Yes | MOOVAIR | HRCU-A-C (Split System: Heat Pump with Remote Outdoor Unit with No Indoor Fan --Air Source) | Centrally-Ducted | DMA18HOS20230E7 | HG21(1,2)18+TXV+TD |  | 17700 | 16 | 11.5 | 8.85 | 17100 | 14600 | 85.38% | 2.06
213369677 | 1.48 | Yes | MOOVAIR | HRCU-A-C (Split System: Heat Pump with Remote Outdoor Unit with No Indoor Fan --Air Source) | Centrally-Ducted | DMA18HOS20230E7 | *G21930+TD |  | 17700 | 16 | 11.5 | 8.85 | 17100 | 14600 | 85.38% | 2.06
213369676 | 1.48 | Yes | MOOVAIR | HRCU-A-C (Split System: Heat Pump with Remote Outdoor Unit with No Indoor Fan --Air Source) | Centrally-Ducted | DMA18HOS20230E7 | *G21924+TD |  | 17700 | 16 | 11.5 | 8.85 | 17100 | 14600 | 85.38% | 2.06
212614024 | 1.48 | Yes | MOOVAIR | HRCU-A-C (Split System: Heat Pump with Remote Outdoor Unit with No Indoor Fan --Air Source) | Centrally-Ducted | DMA18HOS20230E7 | HG21924+TD |  | 17700 | 16 | 11.5 | 8.85 | 17100 | 14600 | 85.38% | 2.06
214596062 | 1.48 | Yes | PAYNE | HRCU-A-C (Split System: Heat Pump with Remote Outdoor Unit with No Indoor Fan --Air Source) | Centrally-Ducted | 38MURAQ18AB3 | H,PG21930+TD |  | 17700 | 16 | 11.5 | 8.85 | 17100 | 14600 | 85.38% | 2.06
212509254 | 1.48 | Yes | PAYNE HEATING AND COOLING | HRCU-A-CB (Split System: Heat Pump with Remote Outdoor Unit-Air-Source) | Centrally-Ducted | 38MURAQ18AB3* | H,PG7J936 | PG92ESAA36040B** | 17700 | 15.2 | 10.5 | 8.5 | 17200 | 18600 | 108.1% | 2.28
212509257 | 1.48 | Yes | PAYNE HEATING AND COOLING | HRCU-A-CB (Split System: Heat Pump with Remote Outdoor Unit-Air-Source) | Centrally-Ducted | 38MURAQ18AB3* | H,PG7J936 | PG95ESAA36060A** | 17700 | 16 | 10.5 | 8.5 | 17100 | 18600 | 108.8% | 2.28
212498323 | 1.48 | Yes | PAYNE HEATING AND COOLING | HRCU-A-CB (Split System: Heat Pump with Remote Outdoor Unit-Air-Source) | Centrally-Ducted | 38MURAQ18AB3* | CE2403A+TXV |  | 17700 | 17 | 11 | 8.7 | 17000 | 19400 | 114.1% | 2.32
212498324 | 1.48 | Yes | PAYNE HEATING AND COOLING | HRCU-A-CB (Split System: Heat Pump with Remote Outdoor Unit-Air-Source) | Centrally-Ducted | 38MURAQ18AB3* | CE2403C+TXV |  | 17700 | 17 | 11 | 8.7 | 17000 | 19400 | 114.1% | 2.32
211261644 | 1.48 | Yes | PAYNE HEATING AND COOLING | HRCU-A-CB (Split System: Heat Pump with Remote Outdoor Unit-Air-Source) | Centrally-Ducted | 38MURAQ18AB3* | CAP**3017AL* | PG95ESUA36040B** | 17800 | 16 | 10.5 | 8.5 | 18300 | 18500 | 101.1% | 2.22
211263390 | 1.48 | Yes | PAYNE HEATING AND COOLING | HRCU-A-CB (Split System: Heat Pump with Remote Outdoor Unit-Air-Source) | Centrally-Ducted | 38MURAQ18AB3* | CNPV*2417AL* | PG92ESAA42060B** | 17700 | 16 | 11 | 8.5 | 18500 | 18800 | 101.6% | 2.26
211263078 | 1.48 | Yes | PAYNE HEATING AND COOLING | HRCU-A-CB (Split System: Heat Pump with Remote Outdoor Unit-Air-Source) | Centrally-Ducted | 38MURAQ18AB3* | CNPV*2417AL* | PG96VTAA36040B** | 17700 | 15.5 | 10.5 | 8.5 | 18700 | 18800 | 100.5% | 2.26
211262443 | 1.48 | Yes | PAYNE HEATING AND COOLING | HRCU-A-CB (Split System: Heat Pump with Remote Outdoor Unit-Air-Source) | Centrally-Ducted | 38MURAQ18AB3* | CNPV*1814AL* | PG92ESAA36060A** | 17800 | 15.5 | 10.5 | 8.5 | 18900 | 19200 | 101.6% | 2.3
211262584 | 1.48 | Yes | PAYNE HEATING AND COOLING | HRCU-A-CB (Split System: Heat Pump with Remote Outdoor Unit-Air-Source) | Centrally-Ducted | 38MURAQ18AB3* | CNPV*2414AL* | PG80VTLA36070A** | 17700 | 16 | 11 | 8.5 | 18500 | 18800 | 101.6% | 2.26
211264857 | 1.48 | Yes | PAYNE HEATING AND COOLING | HRCU-A-CB (Split System: Heat Pump with Remote Outdoor Unit-Air-Source) | Centrally-Ducted | 38MURAQ18AB3* | PF4MNB019L |  | 17800 | 16.5 | 10.5 | 8.5 | 18300 | 18500 | 101.1% | 2.22
211262611 | 1.48 | Yes | PAYNE HEATING AND COOLING | HRCU-A-CB (Split System: Heat Pump with Remote Outdoor Unit-Air-Source) | Centrally-Ducted | 38MURAQ18AB3* | CNPV*2414AL* | PG95ESAA36060A** | 17800 | 16 | 11 | 8.5 | 18700 | 18800 | 100.5% | 2.26
211263070 | 1.48 | Yes | PAYNE HEATING AND COOLING | HRCU-A-CB (Split System: Heat Pump with Remote Outdoor Unit-Air-Source) | Centrally-Ducted | 38MURAQ18AB3* | CNPV*2417AL* | PG80VTLA36070A** | 17700 | 16 | 11 | 8.5 | 18500 | 18800 | 101.6% | 2.26
211263137 | 1.48 | Yes | PAYNE HEATING AND COOLING | HRCU-A-CB (Split System: Heat Pump with Remote Outdoor Unit-Air-Source) | Centrally-Ducted | 38MURAQ18AB3* | CNPV*2417AL* | PG95ESAA30040A** | 17800 | 15.5 | 10.5 | 8.5 | 18700 | 18800 | 100.5% | 2.26
211262589 | 1.48 | Yes | PAYNE HEATING AND COOLING | HRCU-A-CB (Split System: Heat Pump with Remote Outdoor Unit-Air-Source) | Centrally-Ducted | 38MURAQ18AB3* | CNPV*2414AL* | PG95ESAA30040A** | 17800 | 15.5 | 10.5 | 8.5 | 18700 | 18800 | 100.5% | 2.26
211262419 | 1.48 | Yes | PAYNE HEATING AND COOLING | HRCU-A-CB (Split System: Heat Pump with Remote Outdoor Unit-Air-Source) | Centrally-Ducted | 38MURAQ18AB3* | CNPV*1814AL* | PG80ES(A,L)A36045A** | 17800 | 15.5 | 10.5 | 8.5 | 18900 | 19200 | 101.6% | 2.3
211264966 | 1.48 | Yes | PAYNE HEATING AND COOLING | HRCU-A-CB (Split System: Heat Pump with Remote Outdoor Unit-Air-Source) | Centrally-Ducted | 38MURAQ18AB3* | FM(C,U)4Z18**AL* |  | 17800 | 17 | 11 | 9 | 18700 | 19800 | 105.9% | 2.4
211264988 | 1.48 | Yes | PAYNE HEATING AND COOLING | HRCU-A-CB (Split System: Heat Pump with Remote Outdoor Unit-Air-Source) | Centrally-Ducted | 38MURAQ18AB3* | FM(C,U)4Z24**AL* |  | 17800 | 17 | 11 | 9 | 18700 | 19800 | 105.9% | 2.4
212979979 | 1.48 | Yes | PAYNE HEATING AND COOLING | HRCU-A-CB (Split System: Heat Pump with Remote Outdoor Unit-Air-Source) | Centrally-Ducted | 38MURAQ18AB3* | CAP**3017AL* | PG80MS(A,L)A42090B** | 17700 | 16 | 10.5 | 8.5 | 18300 | 18700 | 102.2% | 2.24
212986979 | 1.48 | Yes | PAYNE HEATING AND COOLING | HRCU-A-CB (Split System: Heat Pump with Remote Outdoor Unit-Air-Source) | Centrally-Ducted | 38MURAQ18AB3* | CAP**1917AL* | PG96MSAA36060A** | 17800 | 16.5 | 10.5 | 8.1 | 17800 | 17900 | 100.6% | 2.16
211263180 | 1.48 | Yes | PAYNE HEATING AND COOLING | HRCU-A-CB (Split System: Heat Pump with Remote Outdoor Unit-Air-Source) | Centrally-Ducted | 38MURAQ18AB3* | CNPV*2417AL* | PG95ESAA36060A** | 17800 | 16 | 11 | 8.5 | 18700 | 18800 | 100.5% | 2.26
212980003 | 1.48 | Yes | PAYNE HEATING AND COOLING | HRCU-A-CB (Split System: Heat Pump with Remote Outdoor Unit-Air-Source) | Centrally-Ducted | 38MURAQ18AB3* | CNPV*3017AL* | PG80MS(A,L)A42090B** | 17700 | 16.5 | 11 | 8.1 | 18300 | 18600 | 101.6% | 2.24
212982374 | 1.48 | Yes | PAYNE HEATING AND COOLING | HRCU-A-CB (Split System: Heat Pump with Remote Outdoor Unit-Air-Source) | Centrally-Ducted | 38MURAQ18AB3* | CAP**1917AL* | PG80MSUA36040B** | 17800 | 16 | 10.5 | 8.1 | 17900 | 17700 | 98.88% | 2.14
212982398 | 1.48 | Yes | PAYNE HEATING AND COOLING | HRCU-A-CB (Split System: Heat Pump with Remote Outdoor Unit-Air-Source) | Centrally-Ducted | 38MURAQ18AB3* | CAP**2517AL* | PG80MSUA36040B** | 17800 | 16 | 10.5 | 8.1 | 17800 | 17600 | 98.88% | 2.12
212981846 | 1.48 | Yes | PAYNE HEATING AND COOLING | HRCU-A-CB (Split System: Heat Pump with Remote Outdoor Unit-Air-Source) | Centrally-Ducted | 38MURAQ18AB3* | CAP**2517AL* | PG80MSUA60100C** | 17800 | 16 | 10.5 | 8.1 | 17800 | 17800 | 100% | 2.14
212983274 | 1.48 | Yes | PAYNE HEATING AND COOLING | HRCU-A-CB (Split System: Heat Pump with Remote Outdoor Unit-Air-Source) | Centrally-Ducted | 38MURAQ18AB3* | CAP**2517AL* | PG92MSAA36040B** | 17700 | 16 | 10.5 | 8.1 | 17700 | 17800 | 100.6% | 2.14
212984195 | 1.48 | Yes | PAYNE HEATING AND COOLING | HRCU-A-CB (Split System: Heat Pump with Remote Outdoor Unit-Air-Source) | Centrally-Ducted | 38MURAQ18AB3* | CAP**3017AL* | PG92MSAA42060B** | 17700 | 16.5 | 10.5 | 8.5 | 18300 | 18700 | 102.2% | 2.24
212981822 | 1.48 | Yes | PAYNE HEATING AND COOLING | HRCU-A-CB (Split System: Heat Pump with Remote Outdoor Unit-Air-Source) | Centrally-Ducted | 38MURAQ18AB3* | CAP**1917AL* | PG80MSUA60100C** | 17800 | 16 | 10.5 | 8.1 | 17900 | 17900 | 100% | 2.14
212984711 | 1.48 | Yes | PAYNE HEATING AND COOLING | HRCU-A-CB (Split System: Heat Pump with Remote Outdoor Unit-Air-Source) | Centrally-Ducted | 38MURAQ18AB3* | CAP**2417AL* | PG92MSAA48080B** | 17700 | 16.5 | 10.5 | 8.5 | 18700 | 19300 | 103.2% | 2.32
212988795 | 1.48 | Yes | PAYNE HEATING AND COOLING | HRCU-A-CB (Split System: Heat Pump with Remote Outdoor Unit-Air-Source) | Centrally-Ducted | 38MURAQ18AB3* | CAP**2517AL* | PG95MSUA36040B** | 17700 | 16.5 | 10.5 | 8.1 | 17700 | 17800 | 100.6% | 2.14
212989287 | 1.48 | Yes | PAYNE HEATING AND COOLING | HRCU-A-CB (Split System: Heat Pump with Remote Outdoor Unit-Air-Source) | Centrally-Ducted | 38MURAQ18AB3* | CAP**2517AL* | PG95MSUA48060B** | 17800 | 16.5 | 10.5 | 8.1 | 17700 | 17700 | 100% | 2.14
212987509 | 1.48 | Yes | PAYNE HEATING AND COOLING | HRCU-A-CB (Split System: Heat Pump with Remote Outdoor Unit-Air-Source) | Centrally-Ducted | 38MURAQ18AB3* | CAP**2417AL* | PG96MSAA48080B** | 17700 | 16 | 10.5 | 8.5 | 18600 | 19400 | 104.3% | 2.32
212985875 | 1.48 | Yes | PAYNE HEATING AND COOLING | HRCU-A-CB (Split System: Heat Pump with Remote Outdoor Unit-Air-Source) | Centrally-Ducted | 38MURAQ18AB3* | CAP**1917AL* | PG96MSAA30026A** | 17800 | 16.5 | 10.5 | 8.1 | 17800 | 17900 | 100.6% | 2.16
214279749 | 1.48 | Yes | PAYNE HEATING AND COOLING | HRCU-A-CB (Split System: Heat Pump with Remote Outdoor Unit-Air-Source) | Centrally-Ducted | 38MURAQ18AB3* | CAP**2517AL* | PG96MSAA48060B** | 17700 | 16 | 10.5 | 8.5 | 17600 | 17800 | 101.1% | 2.14
212986681 | 1.48 | Yes | PAYNE HEATING AND COOLING | HRCU-A-CB (Split System: Heat Pump with Remote Outdoor Unit-Air-Source) | Centrally-Ducted | 38MURAQ18AB3* | CAP**2517AL* | PG96MSAA36040B** | 17700 | 15.5 | 10.5 | 8.1 | 17700 | 17800 | 100.6% | 2.14
212988771 | 1.48 | Yes | PAYNE HEATING AND COOLING | HRCU-A-CB (Split System: Heat Pump with Remote Outdoor Unit-Air-Source) | Centrally-Ducted | 38MURAQ18AB3* | CAP**1917AL* | PG95MSUA36040B** | 17700 | 16.5 | 10.5 | 8.1 | 17700 | 17900 | 101.1% | 2.16
212983252 | 1.48 | Yes | PAYNE HEATING AND COOLING | HRCU-A-CB (Split System: Heat Pump with Remote Outdoor Unit-Air-Source) | Centrally-Ducted | 38MURAQ18AB3* | CAP**1917AL* | PG92MSAA36040B** | 17700 | 16 | 10.5 | 8.1 | 17900 | 18000 | 100.6% | 2.16
212985905 | 1.48 | Yes | PAYNE HEATING AND COOLING | HRCU-A-CB (Split System: Heat Pump with Remote Outdoor Unit-Air-Source) | Centrally-Ducted | 38MURAQ18AB3* | CAP**2517AL* | PG96MSAA30026A** | 17800 | 16.5 | 10.5 | 8.1 | 17700 | 17700 | 100% | 2.14
212984747 | 1.48 | Yes | PAYNE HEATING AND COOLING | HRCU-A-CB (Split System: Heat Pump with Remote Outdoor Unit-Air-Source) | Centrally-Ducted | 38MURAQ18AB3* | CNPV*2417AL* | PG92MSAA48080B** | 17700 | 16.5 | 11 | 8.5 | 18700 | 19100 | 102.1% | 2.3
212989263 | 1.48 | Yes | PAYNE HEATING AND COOLING | HRCU-A-CB (Split System: Heat Pump with Remote Outdoor Unit-Air-Source) | Centrally-Ducted | 38MURAQ18AB3* | CAP**1917AL* | PG95MSUA48060B** | 17800 | 16.5 | 10.5 | 8.1 | 17800 | 17900 | 100.6% | 2.16
212987009 | 1.48 | Yes | PAYNE HEATING AND COOLING | HRCU-A-CB (Split System: Heat Pump with Remote Outdoor Unit-Air-Source) | Centrally-Ducted | 38MURAQ18AB3* | CAP**2517AL* | PG96MSAA36060A** | 17800 | 16.5 | 10.5 | 8.1 | 17700 | 17700 | 100% | 2.14
212971921 | 1.48 | Yes | PAYNE HEATING AND COOLING | HRCU-A-CB (Split System: Heat Pump with Remote Outdoor Unit-Air-Source) | Centrally-Ducted | 38MURAQ18AB3* | CAP**3017AL* | PG80VTLB48090B** | 17700 | 16 | 10.5 | 8.5 | 18300 | 18700 | 102.2% | 2.24
212983668 | 1.48 | Yes | PAYNE HEATING AND COOLING | HRCU-A-CB (Split System: Heat Pump with Remote Outdoor Unit-Air-Source) | Centrally-Ducted | 38MURAQ18AB3* | CAP**3014AL* | PG92MSAA36060A** | 17700 | 16 | 10.5 | 8.5 | 18300 | 18700 | 102.2% | 2.24
212975377 | 1.48 | Yes | PAYNE HEATING AND COOLING | HRCU-A-CB (Split System: Heat Pump with Remote Outdoor Unit-Air-Source) | Centrally-Ducted | 38MURAQ18AB3* | CAP**1917AL* | PG96VTAB36060A** | 17700 | 16.5 | 10.5 | 8.1 | 17700 | 17900 | 101.1% | 2.16
212975069 | 1.48 | Yes | PAYNE HEATING AND COOLING | HRCU-A-CB (Split System: Heat Pump with Remote Outdoor Unit-Air-Source) | Centrally-Ducted | 38MURAQ18AB3* | CAP**1917AL* | PG96VTAB36040B** | 17700 | 16 | 10.5 | 8.1 | 17800 | 17900 | 100.6% | 2.16
212975410 | 1.48 | Yes | PAYNE HEATING AND COOLING | HRCU-A-CB (Split System: Heat Pump with Remote Outdoor Unit-Air-Source) | Centrally-Ducted | 38MURAQ18AB3* | CAP**2517AL* | PG96VTAB36060A** | 17800 | 16.5 | 10.5 | 8.1 | 17600 | 17800 | 101.1% | 2.14
212977768 | 1.48 | Yes | PAYNE HEATING AND COOLING | HRCU-A-CB (Split System: Heat Pump with Remote Outdoor Unit-Air-Source) | Centrally-Ducted | 38MURAQ18AB3* | CAP**3017AL* | PG80MS(A,L)A36045A** | 17700 | 16.5 | 10.5 | 8.5 | 18200 | 18800 | 103.3% | 2.26
211260589 | 1.48 | Yes | PAYNE HEATING AND COOLING | HRCU-A-CB (Split System: Heat Pump with Remote Outdoor Unit-Air-Source) | Centrally-Ducted | 38MURAQ18AB3* | CAP**2417AL* | PG92ESAA42060B** | 17700 | 16.5 | 10.5 | 8.5 | 18500 | 19100 | 103.2% | 2.3
211261298 | 1.48 | Yes | PAYNE HEATING AND COOLING | HRCU-A-CB (Split System: Heat Pump with Remote Outdoor Unit-Air-Source) | Centrally-Ducted | 38MURAQ18AB3* | CAP**3014AL* | PG80VTLA36045A** | 17800 | 16.5 | 10.5 | 8.5 | 18200 | 18500 | 101.6% | 2.22
214229003 | 1.48 | Yes | PAYNE HEATING AND COOLING | HRCU-A-CB (Split System: Heat Pump with Remote Outdoor Unit-Air-Source) | Centrally-Ducted | 38MURAQ18AB3* | CAP**3017AL* | PG80MSUA48060B** | 17800 | 16.5 | 10.5 | 8.5 | 18400 | 18500 | 100.5% | 2.24
212971469 | 1.48 | Yes | PAYNE HEATING AND COOLING | HRCU-A-CB (Split System: Heat Pump with Remote Outdoor Unit-Air-Source) | Centrally-Ducted | 38MURAQ18AB3* | CAP**3017AL* | PG80VTLB48070B** | 17700 | 16.5 | 10.5 | 8.5 | 18200 | 18700 | 102.7% | 2.24
212975800 | 1.48 | Yes | PAYNE HEATING AND COOLING | HRCU-A-CB (Split System: Heat Pump with Remote Outdoor Unit-Air-Source) | Centrally-Ducted | 38MURAQ18AB3* | CAP**2517AL* | PG96VTAB48080B** | 17800 | 16.5 | 10.5 | 8.1 | 17600 | 17800 | 101.1% | 2.14
212977816 | 1.48 | Yes | PAYNE HEATING AND COOLING | HRCU-A-CB (Split System: Heat Pump with Remote Outdoor Unit-Air-Source) | Centrally-Ducted | 38MURAQ18AB3* | CNPV*3014AL* | PG80MS(A,L)A36045A** | 17700 | 16.5 | 11 | 8.1 | 18200 | 18600 | 102.2% | 2.24
212983628 | 1.48 | Yes | PAYNE HEATING AND COOLING | HRCU-A-CB (Split System: Heat Pump with Remote Outdoor Unit-Air-Source) | Centrally-Ducted | 38MURAQ18AB3* | CAP**1917AL* | PG92MSAA36060A** | 17700 | 16.5 | 10.5 | 8.1 | 17700 | 17900 | 101.1% | 2.16
212978798 | 1.48 | Yes | PAYNE HEATING AND COOLING | HRCU-A-CB (Split System: Heat Pump with Remote Outdoor Unit-Air-Source) | Centrally-Ducted | 38MURAQ18AB3* | CNPV*3017AL* | PG80MS(A,L)A36070B** | 17700 | 16.5 | 11 | 8.1 | 18200 | 18600 | 102.2% | 2.24
212974654 | 1.48 | Yes | PAYNE HEATING AND COOLING | HRCU-A-CB (Split System: Heat Pump with Remote Outdoor Unit-Air-Source) | Centrally-Ducted | 38MURAQ18AB3* | CAP**2517AL* | PG96VTAB30040A** | 17700 | 16 | 10.5 | 8.1 | 17700 | 17900 | 101.1% | 2.14
212975774 | 1.48 | Yes | PAYNE HEATING AND COOLING | HRCU-A-CB (Split System: Heat Pump with Remote Outdoor Unit-Air-Source) | Centrally-Ducted | 38MURAQ18AB3* | CAP**1917AL* | PG96VTAB48080B** | 17700 | 16.5 | 10.5 | 8.1 | 17700 | 17900 | 101.1% | 2.16
212975826 | 1.48 | Yes | PAYNE HEATING AND COOLING | HRCU-A-CB (Split System: Heat Pump with Remote Outdoor Unit-Air-Source) | Centrally-Ducted | 38MURAQ18AB3* | CNPV*2417AL* | PG96VTAB48080B** | 17700 | 16 | 11 | 8.5 | 18700 | 19100 | 102.1% | 2.3
212978272 | 1.48 | Yes | PAYNE HEATING AND COOLING | HRCU-A-CB (Split System: Heat Pump with Remote Outdoor Unit-Air-Source) | Centrally-Ducted | 38MURAQ18AB3* | CAP**3014AL* | PG80MS(A,L)A36070A** | 17700 | 16.5 | 10.5 | 8.5 | 18200 | 18700 | 102.7% | 2.24
212975091 | 1.48 | Yes | PAYNE HEATING AND COOLING | HRCU-A-CB (Split System: Heat Pump with Remote Outdoor Unit-Air-Source) | Centrally-Ducted | 38MURAQ18AB3* | CAP**2517AL* | PG96VTAB36040B** | 17700 | 16 | 10.5 | 8.1 | 17800 | 17800 | 100% | 2.14
212984219 | 1.48 | Yes | PAYNE HEATING AND COOLING | HRCU-A-CB (Split System: Heat Pump with Remote Outdoor Unit-Air-Source) | Centrally-Ducted | 38MURAQ18AB3* | CNPV*3017AL* | PG92MSAA42060B** | 17700 | 16.5 | 11 | 8.1 | 18300 | 18600 | 101.6% | 2.24
212971491 | 1.48 | Yes | PAYNE HEATING AND COOLING | HRCU-A-CB (Split System: Heat Pump with Remote Outdoor Unit-Air-Source) | Centrally-Ducted | 38MURAQ18AB3* | CNPV*3017AL* | PG80VTLB48070B** | 17700 | 16 | 11 | 8.1 | 18200 | 18600 | 102.2% | 2.24
212971929 | 1.48 | Yes | PAYNE HEATING AND COOLING | HRCU-A-CB (Split System: Heat Pump with Remote Outdoor Unit-Air-Source) | Centrally-Ducted | 38MURAQ18AB3* | CNPV*3017AL* | PG80VTLB48090B** | 17700 | 16 | 11 | 8.1 | 18300 | 18600 | 101.6% | 2.24
212977828 | 1.48 | Yes | PAYNE HEATING AND COOLING | HRCU-A-CB (Split System: Heat Pump with Remote Outdoor Unit-Air-Source) | Centrally-Ducted | 38MURAQ18AB3* | CNPV*3017AL* | PG80MS(A,L)A36045A** | 17700 | 16.5 | 11 | 8.1 | 18100 | 18600 | 102.8% | 2.24
212983658 | 1.48 | Yes | PAYNE HEATING AND COOLING | HRCU-A-CB (Split System: Heat Pump with Remote Outdoor Unit-Air-Source) | Centrally-Ducted | 38MURAQ18AB3* | CAP**2517AL* | PG92MSAA36060A** | 17700 | 16.5 | 10.5 | 8.1 | 17700 | 17800 | 100.6% | 2.14
214229025 | 1.48 | Yes | PAYNE HEATING AND COOLING | HRCU-A-CB (Split System: Heat Pump with Remote Outdoor Unit-Air-Source) | Centrally-Ducted | 38MURAQ18AB3* | CNPV*3017AL* | PG80MSUA48060B** | 17800 | 16.5 | 11 | 8.1 | 18300 | 18500 | 101.1% | 2.22
214279723 | 1.48 | Yes | PAYNE HEATING AND COOLING | HRCU-A-CB (Split System: Heat Pump with Remote Outdoor Unit-Air-Source) | Centrally-Ducted | 38MURAQ18AB3* | CAP**1917AL* | PG96MSAA48060B** | 17700 | 16.5 | 10.5 | 8.5 | 17700 | 17900 | 101.1% | 2.16
211260123 | 1.48 | Yes | PAYNE HEATING AND COOLING | HRCU-A-CB (Split System: Heat Pump with Remote Outdoor Unit-Air-Source) | Centrally-Ducted | 38MURAQ18AB3* | CAP**2414AL* | PG95ESAA30040A** | 17700 | 15.5 | 10.5 | 8.5 | 18700 | 19000 | 101.6% | 2.28
211260442 | 1.48 | Yes | PAYNE HEATING AND COOLING | HRCU-A-CB (Split System: Heat Pump with Remote Outdoor Unit-Air-Source) | Centrally-Ducted | 38MURAQ18AB3* | CAP**2417AL* | PG95ESAA30040A** | 17700 | 15.5 | 10.5 | 8.5 | 18700 | 19000 | 101.6% | 2.28
211260400 | 1.48 | Yes | PAYNE HEATING AND COOLING | HRCU-A-CB (Split System: Heat Pump with Remote Outdoor Unit-Air-Source) | Centrally-Ducted | 38MURAQ18AB3* | CAP**2417AL* | PG80VTLA36070A** | 17700 | 16.5 | 10.5 | 8.5 | 18500 | 19100 | 103.2% | 2.3
211260121 | 1.48 | Yes | PAYNE HEATING AND COOLING | HRCU-A-CB (Split System: Heat Pump with Remote Outdoor Unit-Air-Source) | Centrally-Ducted | 38MURAQ18AB3* | CAP**2414AL* | PG80VTLA36070A** | 17700 | 16 | 10.5 | 8.5 | 18500 | 19100 | 103.2% | 2.3
211260137 | 1.48 | Yes | PAYNE HEATING AND COOLING | HRCU-A-CB (Split System: Heat Pump with Remote Outdoor Unit-Air-Source) | Centrally-Ducted | 38MURAQ18AB3* | CAP**2414AL* | PG95ESAA36060A** | 17800 | 16 | 10.5 | 8.5 | 18700 | 19000 | 101.6% | 2.28
211261760 | 1.48 | Yes | PAYNE HEATING AND COOLING | HRCU-A-CB (Split System: Heat Pump with Remote Outdoor Unit-Air-Source) | Centrally-Ducted | 38MURAQ18AB3* | CAP**3017AL* | PG80VTLA36045A** | 17800 | 16.5 | 10.5 | 8.5 | 18300 | 18500 | 101.1% | 2.22
211262156 | 1.48 | Yes | PAYNE HEATING AND COOLING | HRCU-A-CB (Split System: Heat Pump with Remote Outdoor Unit-Air-Source) | Centrally-Ducted | 38MURAQ18AB3* | CAP**3017AL* | PG80ES(A,L)A36070A** | 17800 | 16.5 | 10.5 | 8.5 | 18200 | 18500 | 101.6% | 2.22
211261783 | 1.48 | Yes | PAYNE HEATING AND COOLING | HRCU-A-CB (Split System: Heat Pump with Remote Outdoor Unit-Air-Source) | Centrally-Ducted | 38MURAQ18AB3* | CAP**3017AL* | PG80VTLA48090B** | 17800 | 16.5 | 10.5 | 8.5 | 18300 | 18500 | 101.1% | 2.22
211261973 | 1.48 | Yes | PAYNE HEATING AND COOLING | HRCU-A-CB (Split System: Heat Pump with Remote Outdoor Unit-Air-Source) | Centrally-Ducted | 38MURAQ18AB3* | CAP**3017AL* | PG96VTAA42060B** | 17800 | 16 | 10.5 | 8.5 | 18400 | 18500 | 100.5% | 2.22
211260405 | 1.48 | Yes | PAYNE HEATING AND COOLING | HRCU-A-CB (Split System: Heat Pump with Remote Outdoor Unit-Air-Source) | Centrally-Ducted | 38MURAQ18AB3* | CAP**2417AL* | PG96VTAA36040B** | 17700 | 15.5 | 10.5 | 8.5 | 18700 | 19100 | 102.1% | 2.28
211260613 | 1.48 | Yes | PAYNE HEATING AND COOLING | HRCU-A-CB (Split System: Heat Pump with Remote Outdoor Unit-Air-Source) | Centrally-Ducted | 38MURAQ18AB3* | CAP**2417AL* | PG92ESAA36040B** | 17800 | 15.5 | 10.5 | 8.5 | 18800 | 19000 | 101.1% | 2.28
211261318 | 1.48 | Yes | PAYNE HEATING AND COOLING | HRCU-A-CB (Split System: Heat Pump with Remote Outdoor Unit-Air-Source) | Centrally-Ducted | 38MURAQ18AB3* | CAP**3014AL* | PG80VTLA36070A** | 17800 | 16.5 | 10.5 | 8.5 | 18300 | 18500 | 101.1% | 2.22
211261495 | 1.48 | Yes | PAYNE HEATING AND COOLING | HRCU-A-CB (Split System: Heat Pump with Remote Outdoor Unit-Air-Source) | Centrally-Ducted | 38MURAQ18AB3* | CAP**3014AL* | PG80ES(A,L)A36070A** | 17700 | 16.5 | 10.5 | 8.5 | 18200 | 18500 | 101.6% | 2.22
211260468 | 1.48 | Yes | PAYNE HEATING AND COOLING | HRCU-A-CB (Split System: Heat Pump with Remote Outdoor Unit-Air-Source) | Centrally-Ducted | 38MURAQ18AB3* | CAP**2417AL* | PG95ESAA36060A** | 17800 | 16 | 10.5 | 8.5 | 18700 | 19000 | 101.6% | 2.28
211260164 | 1.48 | Yes | PAYNE HEATING AND COOLING | HRCU-A-CB (Split System: Heat Pump with Remote Outdoor Unit-Air-Source) | Centrally-Ducted | 38MURAQ18AB3* | CAP**2414AL* | PG96VTAA36060A** | 17800 | 16 | 10.5 | 8.5 | 18800 | 19000 | 101.1% | 2.28
212973660 | 1.48 | Yes | SMART COMFORT | HRCU-A-CB (Split System: Heat Pump with Remote Outdoor Unit-Air-Source) | Centrally-Ducted | DLCURAH18ABK | EA*4X19L17A* | *96VSN0801716B* | 17700 | 16.5 | 10.5 | 8.1 | 17700 | 17900 | 101.1% | 2.16
212975417 | 1.48 | Yes | SMART COMFORT | HRCU-A-CB (Split System: Heat Pump with Remote Outdoor Unit-Air-Source) | Centrally-Ducted | DLCURAH18ABK | EA*4X25L17A* | *96VTN0601412B* | 17800 | 16.5 | 10.5 | 8.1 | 17600 | 17800 | 101.1% | 2.14
212978279 | 1.48 | Yes | SMART COMFORT | HRCU-A-CB (Split System: Heat Pump with Remote Outdoor Unit-Air-Source) | Centrally-Ducted | DLCURAH18ABK | EA*4X30L14A* | *80MS(N,L)0701412A* | 17700 | 16.5 | 10.5 | 8.5 | 18200 | 18700 | 102.7% | 2.24
212972670 | 1.48 | Yes | SMART COMFORT | HRCU-A-CB (Split System: Heat Pump with Remote Outdoor Unit-Air-Source) | Centrally-Ducted | DLCURAH18ABK | EA*4X19L17A* | *96VSN0401410B* | 17700 | 16 | 10.5 | 8.1 | 17800 | 17900 | 100.6% | 2.16
212973040 | 1.48 | Yes | SMART COMFORT | HRCU-A-CB (Split System: Heat Pump with Remote Outdoor Unit-Air-Source) | Centrally-Ducted | DLCURAH18ABK | EA*4X25L17A* | *96VSN0401712B* | 17700 | 16 | 10.5 | 8.1 | 17800 | 17800 | 100% | 2.14
212971498 | 1.48 | Yes | SMART COMFORT | HRCU-A-CB (Split System: Heat Pump with Remote Outdoor Unit-Air-Source) | Centrally-Ducted | DLCURAH18ABK | EN(A,D)4X30L17** | *80VTL0701716B* | 17700 | 16 | 11 | 8.1 | 18200 | 18600 | 102.2% | 2.24
212972700 | 1.48 | Yes | SMART COMFORT | HRCU-A-CB (Split System: Heat Pump with Remote Outdoor Unit-Air-Source) | Centrally-Ducted | DLCURAH18ABK | EA*4X25L17A* | *96VSN0401410B* | 17700 | 16 | 10.5 | 8.1 | 17800 | 17800 | 100% | 2.14
212974661 | 1.48 | Yes | SMART COMFORT | HRCU-A-CB (Split System: Heat Pump with Remote Outdoor Unit-Air-Source) | Centrally-Ducted | DLCURAH18ABK | EA*4X25L17A* | *96VTN0401410B* | 17700 | 16 | 10.5 | 8.1 | 17700 | 17900 | 101.1% | 2.14
212973700 | 1.48 | Yes | SMART COMFORT | HRCU-A-CB (Split System: Heat Pump with Remote Outdoor Unit-Air-Source) | Centrally-Ducted | DLCURAH18ABK | EN(A,D)4X24L17** | *96VSN0801716B* | 17700 | 16 | 11 | 8.5 | 18700 | 19100 | 102.1% | 2.3
212977835 | 1.48 | Yes | SMART COMFORT | HRCU-A-CB (Split System: Heat Pump with Remote Outdoor Unit-Air-Source) | Centrally-Ducted | DLCURAH18ABK | EN(A,D)4X30L17** | *80MS(N,L)0451412A* | 17700 | 16.5 | 11 | 8.1 | 18100 | 18600 | 102.8% | 2.24
212975833 | 1.48 | Yes | SMART COMFORT | HRCU-A-CB (Split System: Heat Pump with Remote Outdoor Unit-Air-Source) | Centrally-Ducted | DLCURAH18ABK | EN(A,D)4X24L17** | *96VTN0801716B* | 17700 | 16 | 11 | 8.5 | 18700 | 19100 | 102.1% | 2.3
212973330 | 1.48 | Yes | SMART COMFORT | HRCU-A-CB (Split System: Heat Pump with Remote Outdoor Unit-Air-Source) | Centrally-Ducted | DLCURAH18ABK | EA*4X25L17A* | *96VSN0601412B* | 17800 | 16.5 | 10.5 | 8.1 | 17600 | 17800 | 101.1% | 2.14
212973300 | 1.48 | Yes | SMART COMFORT | HRCU-A-CB (Split System: Heat Pump with Remote Outdoor Unit-Air-Source) | Centrally-Ducted | DLCURAH18ABK | EA*4X19L17A* | *96VSN0601412B* | 17700 | 16.5 | 10.5 | 8.1 | 17700 | 17900 | 101.1% | 2.16
212975098 | 1.48 | Yes | SMART COMFORT | HRCU-A-CB (Split System: Heat Pump with Remote Outdoor Unit-Air-Source) | Centrally-Ducted | DLCURAH18ABK | EA*4X25L17A* | *96VTN0401712B* | 17700 | 16 | 10.5 | 8.1 | 17800 | 17800 | 100% | 2.14
212977823 | 1.48 | Yes | SMART COMFORT | HRCU-A-CB (Split System: Heat Pump with Remote Outdoor Unit-Air-Source) | Centrally-Ducted | DLCURAH18ABK | EN(A,D)4X30L14** | *80MS(N,L)0451412A* | 17700 | 16.5 | 11 | 8.1 | 18200 | 18600 | 102.2% | 2.24
212975076 | 1.48 | Yes | SMART COMFORT | HRCU-A-CB (Split System: Heat Pump with Remote Outdoor Unit-Air-Source) | Centrally-Ducted | DLCURAH18ABK | EA*4X19L17A* | *96VTN0401712B* | 17700 | 16 | 10.5 | 8.1 | 17800 | 17900 | 100.6% | 2.16
212975781 | 1.48 | Yes | SMART COMFORT | HRCU-A-CB (Split System: Heat Pump with Remote Outdoor Unit-Air-Source) | Centrally-Ducted | DLCURAH18ABK | EA*4X19L17A* | *96VTN0801716B* | 17700 | 16.5 | 10.5 | 8.1 | 17700 | 17900 | 101.1% | 2.16
212988778 | 1.48 | Yes | SMART COMFORT | HRCU-A-CB (Split System: Heat Pump with Remote Outdoor Unit-Air-Source) | Centrally-Ducted | DLCURAH18ABK | EA*4X19L17A* | *95MSU0401712A* | 17700 | 16.5 | 10.5 | 8.1 | 17700 | 17900 | 101.1% | 2.16
212989294 | 1.48 | Yes | SMART COMFORT | HRCU-A-CB (Split System: Heat Pump with Remote Outdoor Unit-Air-Source) | Centrally-Ducted | DLCURAH18ABK | EA*4X25L17A* | *95MSU0601716A* | 17800 | 16.5 | 10.5 | 8.1 | 17700 | 17700 | 100% | 2.14
212986688 | 1.48 | Yes | SMART COMFORT | HRCU-A-CB (Split System: Heat Pump with Remote Outdoor Unit-Air-Source) | Centrally-Ducted | DLCURAH18ABK | EA*4X25L17A* | *96MSN0401712A* | 17700 | 15.5 | 10.5 | 8.1 | 17700 | 17800 | 100.6% | 2.14
212980010 | 1.48 | Yes | SMART COMFORT | HRCU-A-CB (Split System: Heat Pump with Remote Outdoor Unit-Air-Source) | Centrally-Ducted | DLCURAH18ABK | EN(A,D)4X30L17** | *80MS(N,L)0901714A* | 17700 | 16.5 | 11 | 8.1 | 18300 | 18600 | 101.6% | 2.24
212975807 | 1.48 | Yes | SMART COMFORT | HRCU-A-CB (Split System: Heat Pump with Remote Outdoor Unit-Air-Source) | Centrally-Ducted | DLCURAH18ABK | EA*4X25L17A* | *96VTN0801716B* | 17800 | 16.5 | 10.5 | 8.1 | 17600 | 17800 | 101.1% | 2.14
212975384 | 1.48 | Yes | SMART COMFORT | HRCU-A-CB (Split System: Heat Pump with Remote Outdoor Unit-Air-Source) | Centrally-Ducted | DLCURAH18ABK | EA*4X19L17A* | *96VTN0601412B* | 17700 | 16.5 | 10.5 | 8.1 | 17700 | 17900 | 101.1% | 2.16
212984754 | 1.48 | Yes | SMART COMFORT | HRCU-A-CB (Split System: Heat Pump with Remote Outdoor Unit-Air-Source) | Centrally-Ducted | DLCURAH18ABK | EN(A,D)4X24L17** | *92MSN0801716A* | 17700 | 16.5 | 11 | 8.5 | 18700 | 19100 | 102.1% | 2.3
212986689 | 1.48 | Yes | SMART COMFORT | HRCU-A-CB (Split System: Heat Pump with Remote Outdoor Unit-Air-Source) | Centrally-Ducted | DLCURAH18ABK | EA*4X25L17A* | *96MSM0401712A* | 17700 | 15.5 | 10.5 | 8.1 | 17700 | 17800 | 100.6% | 2.14
212987516 | 1.48 | Yes | SMART COMFORT | HRCU-A-CB (Split System: Heat Pump with Remote Outdoor Unit-Air-Source) | Centrally-Ducted | DLCURAH18ABK | EA*4X24L17A* | *96MSN0801716A* | 17700 | 16 | 10.5 | 8.5 | 18600 | 19400 | 104.3% | 2.32
212989270 | 1.48 | Yes | SMART COMFORT | HRCU-A-CB (Split System: Heat Pump with Remote Outdoor Unit-Air-Source) | Centrally-Ducted | DLCURAH18ABK | EA*4X19L17A* | *95MSU0601716A* | 17800 | 16.5 | 10.5 | 8.1 | 17800 | 17900 | 100.6% | 2.16
212988802 | 1.48 | Yes | SMART COMFORT | HRCU-A-CB (Split System: Heat Pump with Remote Outdoor Unit-Air-Source) | Centrally-Ducted | DLCURAH18ABK | EA*4X25L17A* | *95MSU0401712A* | 17700 | 16.5 | 10.5 | 8.1 | 17700 | 17800 | 100.6% | 2.14
212981829 | 1.48 | Yes | SMART COMFORT | HRCU-A-CB (Split System: Heat Pump with Remote Outdoor Unit-Air-Source) | Centrally-Ducted | DLCURAH18ABK | EA*4X19L17A* | *80MSU1002120A* | 17800 | 16 | 10.5 | 8.1 | 17900 | 17900 | 100% | 2.14
212984202 | 1.48 | Yes | SMART COMFORT | HRCU-A-CB (Split System: Heat Pump with Remote Outdoor Unit-Air-Source) | Centrally-Ducted | DLCURAH18ABK | EA*4X30L17A* | *92MSN0601714A* | 17700 | 16.5 | 10.5 | 8.5 | 18300 | 18700 | 102.2% | 2.24
212984718 | 1.48 | Yes | SMART COMFORT | HRCU-A-CB (Split System: Heat Pump with Remote Outdoor Unit-Air-Source) | Centrally-Ducted | DLCURAH18ABK | EA*4X24L17A* | *92MSN0801716A* | 17700 | 16.5 | 10.5 | 8.5 | 18700 | 19300 | 103.2% | 2.32
212979986 | 1.48 | Yes | SMART COMFORT | HRCU-A-CB (Split System: Heat Pump with Remote Outdoor Unit-Air-Source) | Centrally-Ducted | DLCURAH18ABK | EA*4X30L17A* | *80MS(N,L)0901714A* | 17700 | 16 | 10.5 | 8.5 | 18300 | 18700 | 102.2% | 2.24
212982405 | 1.48 | Yes | SMART COMFORT | HRCU-A-CB (Split System: Heat Pump with Remote Outdoor Unit-Air-Source) | Centrally-Ducted | DLCURAH18ABK | EA*4X25L17A* | *80MSU0401712A* | 17800 | 16 | 10.5 | 8.1 | 17800 | 17600 | 98.88% | 2.12
212984226 | 1.48 | Yes | SMART COMFORT | HRCU-A-CB (Split System: Heat Pump with Remote Outdoor Unit-Air-Source) | Centrally-Ducted | DLCURAH18ABK | EN(A,D)4X30L17** | *92MSN0601714A* | 17700 | 16.5 | 11 | 8.1 | 18300 | 18600 | 101.6% | 2.24
212982381 | 1.48 | Yes | SMART COMFORT | HRCU-A-CB (Split System: Heat Pump with Remote Outdoor Unit-Air-Source) | Centrally-Ducted | DLCURAH18ABK | EA*4X19L17A* | *80MSU0401712A* | 17800 | 16 | 10.5 | 8.1 | 17900 | 17700 | 98.88% | 2.14
211260171 | 1.48 | Yes | SMART COMFORT | HRCU-A-CB (Split System: Heat Pump with Remote Outdoor Unit-Air-Source) | Centrally-Ducted | DLCURAH18ABK | EA*4X24L14A* | *96VTN0601412A* | 17800 | 16 | 10.5 | 8.5 | 18800 | 19000 | 101.1% | 2.28
211260132 | 1.48 | Yes | SMART COMFORT | HRCU-A-CB (Split System: Heat Pump with Remote Outdoor Unit-Air-Source) | Centrally-Ducted | DLCURAH18ABK | EA*4X24L14A* | *95ESN0401410A* | 17700 | 15.5 | 10.5 | 8.5 | 18700 | 19000 | 101.6% | 2.28
211261988 | 1.48 | Yes | SMART COMFORT | HRCU-A-CB (Split System: Heat Pump with Remote Outdoor Unit-Air-Source) | Centrally-Ducted | DLCURAH18ABK | EA*4X30L17A* | *96VTN0601714A* | 17800 | 16 | 10.5 | 8.5 | 18400 | 18500 | 100.5% | 2.22
212971476 | 1.48 | Yes | SMART COMFORT | HRCU-A-CB (Split System: Heat Pump with Remote Outdoor Unit-Air-Source) | Centrally-Ducted | DLCURAH18ABK | EA*4X30L17A* | *80VTL0701716B* | 17700 | 16.5 | 10.5 | 8.5 | 18200 | 18700 | 102.7% | 2.24
212973680 | 1.48 | Yes | SMART COMFORT | HRCU-A-CB (Split System: Heat Pump with Remote Outdoor Unit-Air-Source) | Centrally-Ducted | DLCURAH18ABK | EA*4X25L17A* | *96VSN0801716B* | 17800 | 16.5 | 10.5 | 8.1 | 17600 | 17800 | 101.1% | 2.14
212973020 | 1.48 | Yes | SMART COMFORT | HRCU-A-CB (Split System: Heat Pump with Remote Outdoor Unit-Air-Source) | Centrally-Ducted | DLCURAH18ABK | EA*4X19L17A* | *96VSN0401712B* | 17700 | 16 | 10.5 | 8.1 | 17800 | 17900 | 100.6% | 2.16
212969524 | 1.48 | Yes | SMART COMFORT | HRCU-A-CB (Split System: Heat Pump with Remote Outdoor Unit-Air-Source) | Centrally-Ducted | DLCURAH18ABK | EA*4X24L14A* | *80VSL0451412B* | 17700 | 16.5 | 10.5 | 8.5 | 18600 | 19400 | 104.3% | 2.32
212969574 | 1.48 | Yes | SMART COMFORT | HRCU-A-CB (Split System: Heat Pump with Remote Outdoor Unit-Air-Source) | Centrally-Ducted | DLCURAH18ABK | EN(A,D)4X24L14** | *80VSL0451412B* | 17700 | 16.5 | 11 | 8.5 | 18700 | 19100 | 102.1% | 2.3
212969554 | 1.48 | Yes | SMART COMFORT | HRCU-A-CB (Split System: Heat Pump with Remote Outdoor Unit-Air-Source) | Centrally-Ducted | DLCURAH18ABK | EA*4X30L14A* | *80VSL0451412B* | 17800 | 16.5 | 10.5 | 8.5 | 18400 | 18800 | 102.2% | 2.26
214229032 | 1.48 | Yes | SMART COMFORT | HRCU-A-CB (Split System: Heat Pump with Remote Outdoor Unit-Air-Source) | Centrally-Ducted | DLCURAH18ABK | EN(A,D)4X30L17** | *80MSU0601716A* | 17800 | 16.5 | 11 | 8.1 | 18300 | 18500 | 101.1% | 2.22
211260106 | 1.48 | Yes | SMART COMFORT | HRCU-A-CB (Split System: Heat Pump with Remote Outdoor Unit-Air-Source) | Centrally-Ducted | DLCURAH18ABK | EA*4X24L14A* | *96VSN0601412A* | 17800 | 16 | 10.5 | 8.5 | 18800 | 19000 | 101.1% | 2.28
214229010 | 1.48 | Yes | SMART COMFORT | HRCU-A-CB (Split System: Heat Pump with Remote Outdoor Unit-Air-Source) | Centrally-Ducted | DLCURAH18ABK | EA*4X30L17A* | *80MSU0601716A* | 17800 | 16.5 | 10.5 | 8.5 | 18400 | 18500 | 100.5% | 2.24
212969584 | 1.48 | Yes | SMART COMFORT | HRCU-A-CB (Split System: Heat Pump with Remote Outdoor Unit-Air-Source) | Centrally-Ducted | DLCURAH18ABK | EN(A,D)4X24L17** | *80VSL0451412B* | 17700 | 16.5 | 11 | 8.5 | 18700 | 19100 | 102.1% | 2.3
211263149 | 1.48 | Yes | SMART COMFORT | HRCU-A-CB (Split System: Heat Pump with Remote Outdoor Unit-Air-Source) | Centrally-Ducted | DLCURAH18ABK | EN(A,D)4X24L17** | *95ESN0401410A* | 17800 | 15.5 | 10.5 | 8.5 | 18700 | 18800 | 100.5% | 2.26
211262603 | 1.48 | Yes | SMART COMFORT | HRCU-A-CB (Split System: Heat Pump with Remote Outdoor Unit-Air-Source) | Centrally-Ducted | DLCURAH18ABK | EN(A,D)4X24L14** | *95ESN0401410A* | 17800 | 15.5 | 10.5 | 8.5 | 18700 | 18800 | 100.5% | 2.26
211262802 | 1.48 | Yes | SMART COMFORT | HRCU-A-CB (Split System: Heat Pump with Remote Outdoor Unit-Air-Source) | Centrally-Ducted | DLCURAH18ABK | EN(A,D)4X24L17** | *80VSL0451412A* | 17700 | 16 | 10.5 | 8.5 | 18600 | 18800 | 101.1% | 2.26
212969534 | 1.48 | Yes | SMART COMFORT | HRCU-A-CB (Split System: Heat Pump with Remote Outdoor Unit-Air-Source) | Centrally-Ducted | DLCURAH18ABK | EA*4X24L17A* | *80VSL0451412B* | 17700 | 16.5 | 10.5 | 8.5 | 18600 | 19300 | 103.8% | 2.32
211263092 | 1.48 | Yes | SMART COMFORT | HRCU-A-CB (Split System: Heat Pump with Remote Outdoor Unit-Air-Source) | Centrally-Ducted | DLCURAH18ABK | EN(A,D)4X24L17** | *96VTN0401712A* | 17700 | 15.5 | 10.5 | 8.5 | 18700 | 18800 | 100.5% | 2.26
211262522 | 1.48 | Yes | SMART COMFORT | HRCU-A-CB (Split System: Heat Pump with Remote Outdoor Unit-Air-Source) | Centrally-Ducted | DLCURAH18ABK | EN(A,D)4X24L14** | *80VSL0451412A* | 17700 | 16 | 10.5 | 8.5 | 18600 | 18800 | 101.1% | 2.26
211262456 | 1.48 | Yes | SMART COMFORT | HRCU-A-CB (Split System: Heat Pump with Remote Outdoor Unit-Air-Source) | Centrally-Ducted | DLCURAH18ABK | EN(A,D)4X18L14** | *92ESN0601412A* | 17800 | 15.5 | 10.5 | 8.5 | 18900 | 19200 | 101.6% | 2.3
211263194 | 1.48 | Yes | SMART COMFORT | HRCU-A-CB (Split System: Heat Pump with Remote Outdoor Unit-Air-Source) | Centrally-Ducted | DLCURAH18ABK | EN(A,D)4X24L17** | *95ESN0601412A* | 17800 | 16 | 11 | 8.5 | 18700 | 18800 | 100.5% | 2.26
211262433 | 1.48 | Yes | SMART COMFORT | HRCU-A-CB (Split System: Heat Pump with Remote Outdoor Unit-Air-Source) | Centrally-Ducted | DLCURAH18ABK | EN(A,D)4X18L14** | *80ES(N,L)0451412A* | 17800 | 15.5 | 10.5 | 8.5 | 18900 | 19200 | 101.6% | 2.3
211262625 | 1.48 | Yes | SMART COMFORT | HRCU-A-CB (Split System: Heat Pump with Remote Outdoor Unit-Air-Source) | Centrally-Ducted | DLCURAH18ABK | EN(A,D)4X24L14** | *95ESN0601412A* | 17800 | 16 | 11 | 8.5 | 18700 | 18800 | 100.5% | 2.26
211264980 | 1.48 | Yes | SMART COMFORT | HRCU-A-CB (Split System: Heat Pump with Remote Outdoor Unit-Air-Source) | Centrally-Ducted | DLCURAH18ABK | FM(C,U)4Z18**AL* |  | 17800 | 17 | 11 | 9 | 18700 | 19800 | 105.9% | 2.4
211264871 | 1.48 | Yes | SMART COMFORT | HRCU-A-CB (Split System: Heat Pump with Remote Outdoor Unit-Air-Source) | Centrally-Ducted | DLCURAH18ABK | FXM4X18**AL |  | 17800 | 16.5 | 10.5 | 8.5 | 18300 | 18500 | 101.1% | 2.22
211263405 | 1.48 | Yes | SMART COMFORT | HRCU-A-CB (Split System: Heat Pump with Remote Outdoor Unit-Air-Source) | Centrally-Ducted | DLCURAH18ABK | EN(A,D)4X24L17** | *92ESN0601714A* | 17700 | 16 | 11 | 8.5 | 18500 | 18800 | 101.6% | 2.26
211262873 | 1.48 | Yes | SMART COMFORT | HRCU-A-CB (Split System: Heat Pump with Remote Outdoor Unit-Air-Source) | Centrally-Ducted | DLCURAH18ABK | EN(A,D)4X24L17** | *96VSN0401712A* | 17700 | 15.5 | 10.5 | 8.5 | 18700 | 18800 | 100.5% | 2.26
211265002 | 1.48 | Yes | SMART COMFORT | HRCU-A-CB (Split System: Heat Pump with Remote Outdoor Unit-Air-Source) | Centrally-Ducted | DLCURAH18ABK | FM(C,U)4Z24**AL* |  | 17800 | 17 | 11 | 9 | 18700 | 19800 | 105.9% | 2.4
211261312 | 1.48 | Yes | SMART COMFORT | HRCU-A-CB (Split System: Heat Pump with Remote Outdoor Unit-Air-Source) | Centrally-Ducted | DLCURAH18ABK | EA*4X30L14A* | *80VTL0451412A* | 17800 | 16.5 | 10.5 | 8.5 | 18200 | 18500 | 101.6% | 2.22
211260620 | 1.48 | Yes | SMART COMFORT | HRCU-A-CB (Split System: Heat Pump with Remote Outdoor Unit-Air-Source) | Centrally-Ducted | DLCURAH18ABK | EA*4X24L17A* | *92ESN0401712A* | 17800 | 15.5 | 10.5 | 8.5 | 18800 | 19000 | 101.1% | 2.28
211260450 | 1.48 | Yes | SMART COMFORT | HRCU-A-CB (Split System: Heat Pump with Remote Outdoor Unit-Air-Source) | Centrally-Ducted | DLCURAH18ABK | EA*4X24L17A* | *95ESN0401410A* | 17700 | 15.5 | 10.5 | 8.5 | 18700 | 19000 | 101.6% | 2.28
211260476 | 1.48 | Yes | SMART COMFORT | HRCU-A-CB (Split System: Heat Pump with Remote Outdoor Unit-Air-Source) | Centrally-Ducted | DLCURAH18ABK | EA*4X24L17A* | *95ESN0601412A* | 17800 | 16 | 10.5 | 8.5 | 18700 | 19000 | 101.6% | 2.28
211261255 | 1.48 | Yes | SMART COMFORT | HRCU-A-CB (Split System: Heat Pump with Remote Outdoor Unit-Air-Source) | Centrally-Ducted | DLCURAH18ABK | EA*4X30L14A* | *80VSL0451412A* | 17800 | 16 | 10.5 | 8.5 | 18400 | 18500 | 100.5% | 2.22
211260250 | 1.48 | Yes | SMART COMFORT | HRCU-A-CB (Split System: Heat Pump with Remote Outdoor Unit-Air-Source) | Centrally-Ducted | DLCURAH18ABK | EA*4X24L17A* | *80VSL0451412A* | 17700 | 16 | 10.5 | 8.5 | 18600 | 19100 | 102.7% | 2.28
211261509 | 1.48 | Yes | SMART COMFORT | HRCU-A-CB (Split System: Heat Pump with Remote Outdoor Unit-Air-Source) | Centrally-Ducted | DLCURAH18ABK | EA*4X30L14A* | *80ES(N,L)0701412A* | 17700 | 16.5 | 10.5 | 8.5 | 18200 | 18500 | 101.6% | 2.22
211261658 | 1.48 | Yes | SMART COMFORT | HRCU-A-CB (Split System: Heat Pump with Remote Outdoor Unit-Air-Source) | Centrally-Ducted | DLCURAH18ABK | EA*4X30L17A* | *95ESU0401712A* | 17800 | 16 | 10.5 | 8.5 | 18300 | 18500 | 101.1% | 2.22
211260293 | 1.48 | Yes | SMART COMFORT | HRCU-A-CB (Split System: Heat Pump with Remote Outdoor Unit-Air-Source) | Centrally-Ducted | DLCURAH18ABK | EA*4X24L17A* | *96VSN0401712A* | 17700 | 15.5 | 10.5 | 8.5 | 18700 | 19100 | 102.1% | 2.28
211261713 | 1.48 | Yes | SMART COMFORT | HRCU-A-CB (Split System: Heat Pump with Remote Outdoor Unit-Air-Source) | Centrally-Ducted | DLCURAH18ABK | EA*4X30L17A* | *80VSL0451716A* | 17800 | 16 | 10.5 | 8.5 | 18300 | 18600 | 101.6% | 2.22
211262170 | 1.48 | Yes | SMART COMFORT | HRCU-A-CB (Split System: Heat Pump with Remote Outdoor Unit-Air-Source) | Centrally-Ducted | DLCURAH18ABK | EA*4X30L17A* | *80ES(N,L)0701412A* | 17800 | 16.5 | 10.5 | 8.5 | 18200 | 18500 | 101.6% | 2.22
211260147 | 1.48 | Yes | SMART COMFORT | HRCU-A-CB (Split System: Heat Pump with Remote Outdoor Unit-Air-Source) | Centrally-Ducted | DLCURAH18ABK | EA*4X24L14A* | *95ESN0601412A* | 17800 | 16 | 10.5 | 8.5 | 18700 | 19000 | 101.6% | 2.28
211260413 | 1.48 | Yes | SMART COMFORT | HRCU-A-CB (Split System: Heat Pump with Remote Outdoor Unit-Air-Source) | Centrally-Ducted | DLCURAH18ABK | EA*4X24L17A* | *96VTN0401712A* | 17700 | 15.5 | 10.5 | 8.5 | 18700 | 19100 | 102.1% | 2.28
211260079 | 1.48 | Yes | SMART COMFORT | HRCU-A-CB (Split System: Heat Pump with Remote Outdoor Unit-Air-Source) | Centrally-Ducted | DLCURAH18ABK | EA*4X24L14A* | *80VSL0451412A* | 17700 | 16 | 10.5 | 8.5 | 18600 | 19100 | 102.7% | 2.3
211261773 | 1.48 | Yes | SMART COMFORT | HRCU-A-CB (Split System: Heat Pump with Remote Outdoor Unit-Air-Source) | Centrally-Ducted | DLCURAH18ABK | EA*4X30L17A* | *80VTL0451412A* | 17800 | 16.5 | 10.5 | 8.5 | 18300 | 18500 | 101.1% | 2.22
211260271 | 1.48 | Yes | SMART COMFORT | HRCU-A-CB (Split System: Heat Pump with Remote Outdoor Unit-Air-Source) | Centrally-Ducted | DLCURAH18ABK | EA*4X24L17A* | *96VSN0601714A* | 17700 | 16 | 10.5 | 8.5 | 18600 | 19100 | 102.7% | 2.3
211260597 | 1.48 | Yes | SMART COMFORT | HRCU-A-CB (Split System: Heat Pump with Remote Outdoor Unit-Air-Source) | Centrally-Ducted | DLCURAH18ABK | EA*4X24L17A* | *92ESN0601714A* | 17700 | 16.5 | 10.5 | 8.5 | 18500 | 19100 | 103.2% | 2.3
211261566 | 1.48 | Yes | SMART COMFORT | HRCU-A-CB (Split System: Heat Pump with Remote Outdoor Unit-Air-Source) | Centrally-Ducted | DLCURAH18ABK | EA*4X30L17A* | *96VSN0601714A* | 17800 | 16 | 10.5 | 8.5 | 18400 | 18500 | 100.5% | 2.22
214279731 | 1.48 | Yes | SMART COMFORT | HRCU-A-CB (Split System: Heat Pump with Remote Outdoor Unit-Air-Source) | Centrally-Ducted | DLCURAH18ABK | EA*4X19L17A* | *96MSM0601716A* | 17700 | 16.5 | 10.5 | 8.5 | 17700 | 17900 | 101.1% | 2.16
214279756 | 1.48 | Yes | SMART COMFORT | HRCU-A-CB (Split System: Heat Pump with Remote Outdoor Unit-Air-Source) | Centrally-Ducted | DLCURAH18ABK | EA*4X25L17A* | *96MSN0601716A* | 17700 | 16 | 10.5 | 8.5 | 17600 | 17800 | 101.1% | 2.14
212981853 | 1.48 | Yes | SMART COMFORT | HRCU-A-CB (Split System: Heat Pump with Remote Outdoor Unit-Air-Source) | Centrally-Ducted | DLCURAH18ABK | EA*4X25L17A* | *80MSU1002120A* | 17800 | 16 | 10.5 | 8.1 | 17800 | 17800 | 100% | 2.14
214279730 | 1.48 | Yes | SMART COMFORT | HRCU-A-CB (Split System: Heat Pump with Remote Outdoor Unit-Air-Source) | Centrally-Ducted | DLCURAH18ABK | EA*4X19L17A* | *96MSN0601716A* | 17700 | 16.5 | 10.5 | 8.5 | 17700 | 17900 | 101.1% | 2.16
214279757 | 1.48 | Yes | SMART COMFORT | HRCU-A-CB (Split System: Heat Pump with Remote Outdoor Unit-Air-Source) | Centrally-Ducted | DLCURAH18ABK | EA*4X25L17A* | *96MSM0601716A* | 17700 | 16 | 10.5 | 8.5 | 17600 | 17800 | 101.1% | 2.14
212977775 | 1.48 | Yes | SMART COMFORT | HRCU-A-CB (Split System: Heat Pump with Remote Outdoor Unit-Air-Source) | Centrally-Ducted | DLCURAH18ABK | EA*4X30L17A* | *80MS(N,L)0451412A* | 17700 | 16.5 | 10.5 | 8.5 | 18200 | 18800 | 103.3% | 2.26
212969535 | 1.48 | Yes | TEMPSTAR | HRCU-A-CB (Split System: Heat Pump with Remote Outdoor Unit-Air-Source) | Centrally-Ducted | DLCURAH18ABK | EA*4X24L17A* | *80VSL0451412B* | 17700 | 16.5 | 10.5 | 8.5 | 18600 | 17600 | 94.62% | 2.14
212971499 | 1.48 | Yes | TEMPSTAR | HRCU-A-CB (Split System: Heat Pump with Remote Outdoor Unit-Air-Source) | Centrally-Ducted | DLCURAH18ABK | EN(A,D)4X30L17** | *80VTL0701716B* | 17700 | 16 | 11 | 8.1 | 18200 | 16200 | 89.01% | 1.84
212973021 | 1.48 | Yes | TEMPSTAR | HRCU-A-CB (Split System: Heat Pump with Remote Outdoor Unit-Air-Source) | Centrally-Ducted | DLCURAH18ABK | EA*4X19L17A* | *96VSN0401712B* | 17700 | 16 | 10.5 | 8.1 | 17800 | 19400 | 109% | 2.34
212973681 | 1.48 | Yes | TEMPSTAR | HRCU-A-CB (Split System: Heat Pump with Remote Outdoor Unit-Air-Source) | Centrally-Ducted | DLCURAH18ABK | EA*4X25L17A* | *96VSN0801716B* | 17800 | 16.5 | 10.5 | 8.1 | 17600 | 18700 | 106.2% | 2.26
212969555 | 1.48 | Yes | TEMPSTAR | HRCU-A-CB (Split System: Heat Pump with Remote Outdoor Unit-Air-Source) | Centrally-Ducted | DLCURAH18ABK | EA*4X30L14A* | *80VSL0451412B* | 17800 | 16.5 | 10.5 | 8.5 | 18400 | 19700 | 107.1% | 2.38
213820984 | 1.48 | Yes | TEMPSTAR | HRCU-A-CB (Split System: Heat Pump with Remote Outdoor Unit-Air-Source) | Centrally-Ducted | DLCURAH18ABK | D(A,C,E)24B44+TDR | *80VTL0451412B* | 17700 | 16.5 | 11 | 8.5 | 17900 | 12900 | 72.07% | 2.61
213820985 | 1.48 | Yes | TEMPSTAR | HRCU-A-CB (Split System: Heat Pump with Remote Outdoor Unit-Air-Source) | Centrally-Ducted | DLCURAH18ABK | D(A,C,E)30B34+TDR | *80VTL0451412B* | 17700 | 16.5 | 11 | 8.5 | 17900 | 12900 | 72.07% | 2.61
212973661 | 1.48 | Yes | TEMPSTAR | HRCU-A-CB (Split System: Heat Pump with Remote Outdoor Unit-Air-Source) | Centrally-Ducted | DLCURAH18ABK | EA*4X19L17A* | *96VSN0801716B* | 17700 | 16.5 | 10.5 | 8.1 | 17700 | 19400 | 109.6% | 2.34
212981830 | 1.48 | Yes | TEMPSTAR | HRCU-A-CB (Split System: Heat Pump with Remote Outdoor Unit-Air-Source) | Centrally-Ducted | DLCURAH18ABK | EA*4X19L17A* | *80MSU1002120A* | 17800 | 16 | 10.5 | 8.1 | 17900 | 17900 | 100% | 2.14
213145641 | 1.48 | Yes | TEMPSTAR | HRCU-A-CB (Split System: Heat Pump with Remote Outdoor Unit-Air-Source) | Centrally-Ducted | DLCURAH18ABK | PL36H***P449+AEFE3A* |  | 17800 | 17 | 11 | 9 | 17100 | 19400 | 113.5% | 2.4
213305968 | 1.48 | Yes | TEMPSTAR | HRCU-A-CB (Split System: Heat Pump with Remote Outdoor Unit-Air-Source) | Centrally-Ducted | DLCURAH18ABK | CE2403C+TXV |  | 17700 | 17 | 11 | 8.7 | 17000 | 19400 | 114.1% | 2.32
213305967 | 1.48 | Yes | TEMPSTAR | HRCU-A-CB (Split System: Heat Pump with Remote Outdoor Unit-Air-Source) | Centrally-Ducted | DLCURAH18ABK | CE2403A+TXV |  | 17700 | 17 | 11 | 8.7 | 17000 | 19400 | 114.1% | 2.32
213088478 | 1.48 | Yes | TEMPSTAR | HRCU-A-CB (Split System: Heat Pump with Remote Outdoor Unit-Air-Source) | Centrally-Ducted | DLCURAH18ABK | V,R36H***P449+AEFE3A* |  | 17800 | 17 | 11 | 9 | 17100 | 19400 | 113.5% | 2.4
212969585 | 1.48 | Yes | TEMPSTAR | HRCU-A-CB (Split System: Heat Pump with Remote Outdoor Unit-Air-Source) | Centrally-Ducted | DLCURAH18ABK | EN(A,D)4X24L17** | *80VSL0451412B* | 17700 | 16.5 | 11 | 8.5 | 18700 | 18600 | 99.47% | 2.24
212973041 | 1.48 | Yes | TEMPSTAR | HRCU-A-CB (Split System: Heat Pump with Remote Outdoor Unit-Air-Source) | Centrally-Ducted | DLCURAH18ABK | EA*4X25L17A* | *96VSN0401712B* | 17700 | 16 | 10.5 | 8.1 | 17800 | 18800 | 105.6% | 2.24
212975808 | 1.48 | Yes | TEMPSTAR | HRCU-A-CB (Split System: Heat Pump with Remote Outdoor Unit-Air-Source) | Centrally-Ducted | DLCURAH18ABK | EA*4X25L17A* | *96VTN0801716B* | 17800 | 16.5 | 10.5 | 8.1 | 17600 | 17800 | 101.1% | 2.14
212973701 | 1.48 | Yes | TEMPSTAR | HRCU-A-CB (Split System: Heat Pump with Remote Outdoor Unit-Air-Source) | Centrally-Ducted | DLCURAH18ABK | EN(A,D)4X24L17** | *96VSN0801716B* | 17700 | 16 | 11 | 8.5 | 18700 | 18700 | 100% | 2.24
212971477 | 1.48 | Yes | TEMPSTAR | HRCU-A-CB (Split System: Heat Pump with Remote Outdoor Unit-Air-Source) | Centrally-Ducted | DLCURAH18ABK | EA*4X30L17A* | *80VTL0701716B* | 17700 | 16.5 | 10.5 | 8.5 | 18200 | 19200 | 105.5% | 2.3
212973331 | 1.48 | Yes | TEMPSTAR | HRCU-A-CB (Split System: Heat Pump with Remote Outdoor Unit-Air-Source) | Centrally-Ducted | DLCURAH18ABK | EA*4X25L17A* | *96VSN0601412B* | 17800 | 16.5 | 10.5 | 8.1 | 17600 | 18900 | 107.4% | 2.28
212977776 | 1.48 | Yes | TEMPSTAR | HRCU-A-CB (Split System: Heat Pump with Remote Outdoor Unit-Air-Source) | Centrally-Ducted | DLCURAH18ABK | EA*4X30L17A* | *80MS(N,L)0451412A* | 17700 | 16.5 | 10.5 | 8.5 | 18200 | 18800 | 103.3% | 2.26
212974662 | 1.48 | Yes | TEMPSTAR | HRCU-A-CB (Split System: Heat Pump with Remote Outdoor Unit-Air-Source) | Centrally-Ducted | DLCURAH18ABK | EA*4X25L17A* | *96VTN0401410B* | 17700 | 16 | 10.5 | 8.1 | 17700 | 17900 | 101.1% | 2.14
212977836 | 1.48 | Yes | TEMPSTAR | HRCU-A-CB (Split System: Heat Pump with Remote Outdoor Unit-Air-Source) | Centrally-Ducted | DLCURAH18ABK | EN(A,D)4X30L17** | *80MS(N,L)0451412A* | 17700 | 16.5 | 11 | 8.1 | 18100 | 18600 | 102.8% | 2.24
212977824 | 1.48 | Yes | TEMPSTAR | HRCU-A-CB (Split System: Heat Pump with Remote Outdoor Unit-Air-Source) | Centrally-Ducted | DLCURAH18ABK | EN(A,D)4X30L14** | *80MS(N,L)0451412A* | 17700 | 16.5 | 11 | 8.1 | 18200 | 18600 | 102.2% | 2.24
212972701 | 1.48 | Yes | TEMPSTAR | HRCU-A-CB (Split System: Heat Pump with Remote Outdoor Unit-Air-Source) | Centrally-Ducted | DLCURAH18ABK | EA*4X25L17A* | *96VSN0401410B* | 17700 | 16 | 10.5 | 8.1 | 17800 | 18900 | 106.2% | 2.26
212975782 | 1.48 | Yes | TEMPSTAR | HRCU-A-CB (Split System: Heat Pump with Remote Outdoor Unit-Air-Source) | Centrally-Ducted | DLCURAH18ABK | EA*4X19L17A* | *96VTN0801716B* | 17700 | 16.5 | 10.5 | 8.1 | 17700 | 17900 | 101.1% | 2.16
212975834 | 1.48 | Yes | TEMPSTAR | HRCU-A-CB (Split System: Heat Pump with Remote Outdoor Unit-Air-Source) | Centrally-Ducted | DLCURAH18ABK | EN(A,D)4X24L17** | *96VTN0801716B* | 17700 | 16 | 11 | 8.5 | 18700 | 19100 | 102.1% | 2.3
212975385 | 1.48 | Yes | TEMPSTAR | HRCU-A-CB (Split System: Heat Pump with Remote Outdoor Unit-Air-Source) | Centrally-Ducted | DLCURAH18ABK | EA*4X19L17A* | *96VTN0601412B* | 17700 | 16.5 | 10.5 | 8.1 | 17700 | 19400 | 109.6% | 2.34
212975418 | 1.48 | Yes | TEMPSTAR | HRCU-A-CB (Split System: Heat Pump with Remote Outdoor Unit-Air-Source) | Centrally-Ducted | DLCURAH18ABK | EA*4X25L17A* | *96VTN0601412B* | 17800 | 16.5 | 10.5 | 8.1 | 17600 | 18900 | 107.4% | 2.28
212984203 | 1.48 | Yes | TEMPSTAR | HRCU-A-CB (Split System: Heat Pump with Remote Outdoor Unit-Air-Source) | Centrally-Ducted | DLCURAH18ABK | EA*4X30L17A* | *92MSN0601714A* | 17700 | 16.5 | 10.5 | 8.5 | 18300 | 18700 | 102.2% | 2.24
212980011 | 1.48 | Yes | TEMPSTAR | HRCU-A-CB (Split System: Heat Pump with Remote Outdoor Unit-Air-Source) | Centrally-Ducted | DLCURAH18ABK | EN(A,D)4X30L17** | *80MS(N,L)0901714A* | 17700 | 16.5 | 11 | 8.1 | 18300 | 18600 | 101.6% | 2.24
212982406 | 1.48 | Yes | TEMPSTAR | HRCU-A-CB (Split System: Heat Pump with Remote Outdoor Unit-Air-Source) | Centrally-Ducted | DLCURAH18ABK | EA*4X25L17A* | *80MSU0401712A* | 17800 | 16 | 10.5 | 8.1 | 17800 | 17600 | 98.88% | 2.12
212981854 | 1.48 | Yes | TEMPSTAR | HRCU-A-CB (Split System: Heat Pump with Remote Outdoor Unit-Air-Source) | Centrally-Ducted | DLCURAH18ABK | EA*4X25L17A* | *80MSU1002120A* | 17800 | 16 | 10.5 | 8.1 | 17800 | 17800 | 100% | 2.14
212979987 | 1.48 | Yes | TEMPSTAR | HRCU-A-CB (Split System: Heat Pump with Remote Outdoor Unit-Air-Source) | Centrally-Ducted | DLCURAH18ABK | EA*4X30L17A* | *80MS(N,L)0901714A* | 17700 | 16 | 10.5 | 8.5 | 18300 | 18700 | 102.2% | 2.24
212983281 | 1.48 | Yes | TEMPSTAR | HRCU-A-CB (Split System: Heat Pump with Remote Outdoor Unit-Air-Source) | Centrally-Ducted | DLCURAH18ABK | EA*4X25L17A* | *92MSN0401712A* | 17700 | 16 | 10.5 | 8.1 | 17700 | 17800 | 100.6% | 2.14
212982382 | 1.48 | Yes | TEMPSTAR | HRCU-A-CB (Split System: Heat Pump with Remote Outdoor Unit-Air-Source) | Centrally-Ducted | DLCURAH18ABK | EA*4X19L17A* | *80MSU0401712A* | 17800 | 16 | 10.5 | 8.1 | 17900 | 17700 | 98.88% | 2.14
211260133 | 1.48 | Yes | TEMPSTAR | HRCU-A-CB (Split System: Heat Pump with Remote Outdoor Unit-Air-Source) | Centrally-Ducted | DLCURAH18ABK | EA*4X24L14A* | *95ESN0401410A* | 17700 | 15.5 | 10.5 | 8.5 | 18700 | 19000 | 101.6% | 2.28
211260172 | 1.48 | Yes | TEMPSTAR | HRCU-A-CB (Split System: Heat Pump with Remote Outdoor Unit-Air-Source) | Centrally-Ducted | DLCURAH18ABK | EA*4X24L14A* | *96VTN0601412A* | 17800 | 16 | 10.5 | 8.5 | 18800 | 19000 | 101.1% | 2.28
211261660 | 1.48 | Yes | TEMPSTAR | HRCU-A-CB (Split System: Heat Pump with Remote Outdoor Unit-Air-Source) | Centrally-Ducted | DLCURAH18ABK | EA*4X30L17A* | *95ESU0401712A* | 17800 | 16 | 10.5 | 8.5 | 18300 | 18500 | 101.1% | 2.22
212975077 | 1.48 | Yes | TEMPSTAR | HRCU-A-CB (Split System: Heat Pump with Remote Outdoor Unit-Air-Source) | Centrally-Ducted | DLCURAH18ABK | EA*4X19L17A* | *96VTN0401712B* | 17700 | 16 | 10.5 | 8.1 | 17800 | 19400 | 109% | 2.34
212978280 | 1.48 | Yes | TEMPSTAR | HRCU-A-CB (Split System: Heat Pump with Remote Outdoor Unit-Air-Source) | Centrally-Ducted | DLCURAH18ABK | EA*4X30L14A* | *80MS(N,L)0701412A* | 17700 | 16.5 | 10.5 | 8.5 | 18200 | 18700 | 102.7% | 2.24
211263094 | 1.48 | Yes | TEMPSTAR | HRCU-A-CB (Split System: Heat Pump with Remote Outdoor Unit-Air-Source) | Centrally-Ducted | DLCURAH18ABK | EN(A,D)4X24L17** | *96VTN0401712A* | 17700 | 15.5 | 10.5 | 8.5 | 18700 | 18800 | 100.5% | 2.26
211263151 | 1.48 | Yes | TEMPSTAR | HRCU-A-CB (Split System: Heat Pump with Remote Outdoor Unit-Air-Source) | Centrally-Ducted | DLCURAH18ABK | EN(A,D)4X24L17** | *95ESN0401410A* | 17800 | 15.5 | 10.5 | 8.5 | 18700 | 18800 | 100.5% | 2.26
212988803 | 1.48 | Yes | TEMPSTAR | HRCU-A-CB (Split System: Heat Pump with Remote Outdoor Unit-Air-Source) | Centrally-Ducted | DLCURAH18ABK | EA*4X25L17A* | *95MSU0401712A* | 17700 | 16.5 | 10.5 | 8.1 | 17700 | 17800 | 100.6% | 2.14
211262804 | 1.48 | Yes | TEMPSTAR | HRCU-A-CB (Split System: Heat Pump with Remote Outdoor Unit-Air-Source) | Centrally-Ducted | DLCURAH18ABK | EN(A,D)4X24L17** | *80VSL0451412A* | 17700 | 16 | 10.5 | 8.5 | 18600 | 18800 | 101.1% | 2.26
211262626 | 1.48 | Yes | TEMPSTAR | HRCU-A-CB (Split System: Heat Pump with Remote Outdoor Unit-Air-Source) | Centrally-Ducted | DLCURAH18ABK | EN(A,D)4X24L14** | *95ESN0601412A* | 17800 | 16 | 11 | 8.5 | 18700 | 18800 | 100.5% | 2.26
211262875 | 1.48 | Yes | TEMPSTAR | HRCU-A-CB (Split System: Heat Pump with Remote Outdoor Unit-Air-Source) | Centrally-Ducted | DLCURAH18ABK | EN(A,D)4X24L17** | *96VSN0401712A* | 17700 | 15.5 | 10.5 | 8.5 | 18700 | 18800 | 100.5% | 2.26
211264873 | 1.48 | Yes | TEMPSTAR | HRCU-A-CB (Split System: Heat Pump with Remote Outdoor Unit-Air-Source) | Centrally-Ducted | DLCURAH18ABK | FXM4X18**AL |  | 17800 | 16.5 | 10.5 | 8.5 | 18300 | 18500 | 101.1% | 2.22
211262605 | 1.48 | Yes | TEMPSTAR | HRCU-A-CB (Split System: Heat Pump with Remote Outdoor Unit-Air-Source) | Centrally-Ducted | DLCURAH18ABK | EN(A,D)4X24L14** | *95ESN0401410A* | 17800 | 15.5 | 10.5 | 8.5 | 18700 | 18800 | 100.5% | 2.26
211263407 | 1.48 | Yes | TEMPSTAR | HRCU-A-CB (Split System: Heat Pump with Remote Outdoor Unit-Air-Source) | Centrally-Ducted | DLCURAH18ABK | EN(A,D)4X24L17** | *92ESN0601714A* | 17700 | 16 | 11 | 8.5 | 18500 | 18800 | 101.6% | 2.26
211265004 | 1.48 | Yes | TEMPSTAR | HRCU-A-CB (Split System: Heat Pump with Remote Outdoor Unit-Air-Source) | Centrally-Ducted | DLCURAH18ABK | FM(C,U)4Z24**AL* |  | 17800 | 17 | 11 | 9 | 18700 | 19800 | 105.9% | 2.4
211262524 | 1.48 | Yes | TEMPSTAR | HRCU-A-CB (Split System: Heat Pump with Remote Outdoor Unit-Air-Source) | Centrally-Ducted | DLCURAH18ABK | EN(A,D)4X24L14** | *80VSL0451412A* | 17700 | 16 | 10.5 | 8.5 | 18600 | 18800 | 101.1% | 2.26
211263196 | 1.48 | Yes | TEMPSTAR | HRCU-A-CB (Split System: Heat Pump with Remote Outdoor Unit-Air-Source) | Centrally-Ducted | DLCURAH18ABK | EN(A,D)4X24L17** | *95ESN0601412A* | 17800 | 16 | 11 | 8.5 | 18700 | 18800 | 100.5% | 2.26
211262458 | 1.48 | Yes | TEMPSTAR | HRCU-A-CB (Split System: Heat Pump with Remote Outdoor Unit-Air-Source) | Centrally-Ducted | DLCURAH18ABK | EN(A,D)4X18L14** | *92ESN0601412A* | 17800 | 15.5 | 10.5 | 8.5 | 18900 | 19200 | 101.6% | 2.3
211262435 | 1.48 | Yes | TEMPSTAR | HRCU-A-CB (Split System: Heat Pump with Remote Outdoor Unit-Air-Source) | Centrally-Ducted | DLCURAH18ABK | EN(A,D)4X18L14** | *80ES(N,L)0451412A* | 17800 | 15.5 | 10.5 | 8.5 | 18900 | 19200 | 101.6% | 2.3
211264982 | 1.48 | Yes | TEMPSTAR | HRCU-A-CB (Split System: Heat Pump with Remote Outdoor Unit-Air-Source) | Centrally-Ducted | DLCURAH18ABK | FM(C,U)4Z18**AL* |  | 17800 | 17 | 11 | 9 | 18700 | 19800 | 105.9% | 2.4
212975099 | 1.48 | Yes | TEMPSTAR | HRCU-A-CB (Split System: Heat Pump with Remote Outdoor Unit-Air-Source) | Centrally-Ducted | DLCURAH18ABK | EA*4X25L17A* | *96VTN0401712B* | 17700 | 16 | 10.5 | 8.1 | 17800 | 18800 | 105.6% | 2.24
212983675 | 1.48 | Yes | TEMPSTAR | HRCU-A-CB (Split System: Heat Pump with Remote Outdoor Unit-Air-Source) | Centrally-Ducted | DLCURAH18ABK | EA*4X30L14A* | *92MSN0601412A* | 17700 | 16 | 10.5 | 8.5 | 18300 | 18900 | 103.3% | 2.28
212983665 | 1.48 | Yes | TEMPSTAR | HRCU-A-CB (Split System: Heat Pump with Remote Outdoor Unit-Air-Source) | Centrally-Ducted | DLCURAH18ABK | EA*4X25L17A* | *92MSN0601412A* | 17700 | 16.5 | 10.5 | 8.1 | 17700 | 18700 | 105.6% | 2.24
212985912 | 1.48 | Yes | TEMPSTAR | HRCU-A-CB (Split System: Heat Pump with Remote Outdoor Unit-Air-Source) | Centrally-Ducted | DLCURAH18ABK | EA*4X25L17A* | *96MSN0261410A* | 17800 | 16.5 | 10.5 | 8.1 | 17700 | 18800 | 106.2% | 2.26
212985882 | 1.48 | Yes | TEMPSTAR | HRCU-A-CB (Split System: Heat Pump with Remote Outdoor Unit-Air-Source) | Centrally-Ducted | DLCURAH18ABK | EA*4X19L17A* | *96MSN0261410A* | 17800 | 16.5 | 10.5 | 8.1 | 17800 | 19400 | 109% | 2.34
212983259 | 1.48 | Yes | TEMPSTAR | HRCU-A-CB (Split System: Heat Pump with Remote Outdoor Unit-Air-Source) | Centrally-Ducted | DLCURAH18ABK | EA*4X19L17A* | *92MSN0401712A* | 17700 | 16 | 10.5 | 8.1 | 17900 | 18000 | 100.6% | 2.16
212987016 | 1.48 | Yes | TEMPSTAR | HRCU-A-CB (Split System: Heat Pump with Remote Outdoor Unit-Air-Source) | Centrally-Ducted | DLCURAH18ABK | EA*4X25L17A* | *96MSN0601412A* | 17800 | 16.5 | 10.5 | 8.1 | 17700 | 18700 | 105.6% | 2.26
212986986 | 1.48 | Yes | TEMPSTAR | HRCU-A-CB (Split System: Heat Pump with Remote Outdoor Unit-Air-Source) | Centrally-Ducted | DLCURAH18ABK | EA*4X19L17A* | *96MSN0601412A* | 17800 | 16.5 | 10.5 | 8.1 | 17800 | 19400 | 109% | 2.34
212988779 | 1.48 | Yes | TEMPSTAR | HRCU-A-CB (Split System: Heat Pump with Remote Outdoor Unit-Air-Source) | Centrally-Ducted | DLCURAH18ABK | EA*4X19L17A* | *95MSU0401712A* | 17700 | 16.5 | 10.5 | 8.1 | 17700 | 17900 | 101.1% | 2.16
212984227 | 1.48 | Yes | TEMPSTAR | HRCU-A-CB (Split System: Heat Pump with Remote Outdoor Unit-Air-Source) | Centrally-Ducted | DLCURAH18ABK | EN(A,D)4X30L17** | *92MSN0601714A* | 17700 | 16.5 | 11 | 8.1 | 18300 | 18600 | 101.6% | 2.24
212986690 | 1.48 | Yes | TEMPSTAR | HRCU-A-CB (Split System: Heat Pump with Remote Outdoor Unit-Air-Source) | Centrally-Ducted | DLCURAH18ABK | EA*4X25L17A* | *96MSN0401712A* | 17700 | 15.5 | 10.5 | 8.1 | 17700 | 18800 | 106.2% | 2.24
212987517 | 1.48 | Yes | TEMPSTAR | HRCU-A-CB (Split System: Heat Pump with Remote Outdoor Unit-Air-Source) | Centrally-Ducted | DLCURAH18ABK | EA*4X24L17A* | *96MSN0801716A* | 17700 | 16 | 10.5 | 8.5 | 18600 | 19400 | 104.3% | 2.32
212989271 | 1.48 | Yes | TEMPSTAR | HRCU-A-CB (Split System: Heat Pump with Remote Outdoor Unit-Air-Source) | Centrally-Ducted | DLCURAH18ABK | EA*4X19L17A* | *95MSU0601716A* | 17800 | 16.5 | 10.5 | 8.1 | 17800 | 17900 | 100.6% | 2.16
212989295 | 1.48 | Yes | TEMPSTAR | HRCU-A-CB (Split System: Heat Pump with Remote Outdoor Unit-Air-Source) | Centrally-Ducted | DLCURAH18ABK | EA*4X25L17A* | *95MSU0601716A* | 17800 | 16.5 | 10.5 | 8.1 | 17700 | 17700 | 100% | 2.14
212984719 | 1.48 | Yes | TEMPSTAR | HRCU-A-CB (Split System: Heat Pump with Remote Outdoor Unit-Air-Source) | Centrally-Ducted | DLCURAH18ABK | EA*4X24L17A* | *92MSN0801716A* | 17700 | 16.5 | 10.5 | 8.5 | 18700 | 19300 | 103.2% | 2.32
212984755 | 1.48 | Yes | TEMPSTAR | HRCU-A-CB (Split System: Heat Pump with Remote Outdoor Unit-Air-Source) | Centrally-Ducted | DLCURAH18ABK | EN(A,D)4X24L17** | *92MSN0801716A* | 17700 | 16.5 | 11 | 8.5 | 18700 | 19100 | 102.1% | 2.3
212973301 | 1.48 | Yes | TEMPSTAR | HRCU-A-CB (Split System: Heat Pump with Remote Outdoor Unit-Air-Source) | Centrally-Ducted | DLCURAH18ABK | EA*4X19L17A* | *96VSN0601412B* | 17700 | 16.5 | 10.5 | 8.1 | 17700 | 19400 | 109.6% | 2.34
214229011 | 1.48 | Yes | TEMPSTAR | HRCU-A-CB (Split System: Heat Pump with Remote Outdoor Unit-Air-Source) | Centrally-Ducted | DLCURAH18ABK | EA*4X30L17A* | *80MSU0601716A* | 17800 | 16.5 | 10.5 | 8.5 | 18400 | 18500 | 100.5% | 2.24
214229033 | 1.48 | Yes | TEMPSTAR | HRCU-A-CB (Split System: Heat Pump with Remote Outdoor Unit-Air-Source) | Centrally-Ducted | DLCURAH18ABK | EN(A,D)4X30L17** | *80MSU0601716A* | 17800 | 16.5 | 11 | 8.1 | 18300 | 18500 | 101.1% | 2.22
211261511 | 1.48 | Yes | TEMPSTAR | HRCU-A-CB (Split System: Heat Pump with Remote Outdoor Unit-Air-Source) | Centrally-Ducted | DLCURAH18ABK | EA*4X30L14A* | *80ES(N,L)0701412A* | 17700 | 16.5 | 10.5 | 8.5 | 18200 | 18500 | 101.6% | 2.22
212972671 | 1.48 | Yes | TEMPSTAR | HRCU-A-CB (Split System: Heat Pump with Remote Outdoor Unit-Air-Source) | Centrally-Ducted | DLCURAH18ABK | EA*4X19L17A* | *96VSN0401410B* | 17700 | 16 | 10.5 | 8.1 | 17800 | 19400 | 109% | 2.34
212978805 | 1.48 | Yes | TEMPSTAR | HRCU-A-CB (Split System: Heat Pump with Remote Outdoor Unit-Air-Source) | Centrally-Ducted | DLCURAH18ABK | EN(A,D)4X30L17** | *80MS(N,L)0701712A* | 17700 | 16.5 | 11 | 8.1 | 18200 | 18600 | 102.2% | 2.24
212969525 | 1.48 | Yes | TEMPSTAR | HRCU-A-CB (Split System: Heat Pump with Remote Outdoor Unit-Air-Source) | Centrally-Ducted | DLCURAH18ABK | EA*4X24L14A* | *80VSL0451412B* | 17700 | 16.5 | 10.5 | 8.5 | 18600 | 19300 | 103.8% | 2.32
212969575 | 1.48 | Yes | TEMPSTAR | HRCU-A-CB (Split System: Heat Pump with Remote Outdoor Unit-Air-Source) | Centrally-Ducted | DLCURAH18ABK | EN(A,D)4X24L14** | *80VSL0451412B* | 17700 | 16.5 | 11 | 8.5 | 18700 | 19100 | 102.1% | 2.3
211261990 | 1.48 | Yes | TEMPSTAR | HRCU-A-CB (Split System: Heat Pump with Remote Outdoor Unit-Air-Source) | Centrally-Ducted | DLCURAH18ABK | EA*4X30L17A* | *96VTN0601714A* | 17800 | 16 | 10.5 | 8.5 | 18400 | 18500 | 100.5% | 2.22
211261715 | 1.48 | Yes | TEMPSTAR | HRCU-A-CB (Split System: Heat Pump with Remote Outdoor Unit-Air-Source) | Centrally-Ducted | DLCURAH18ABK | EA*4X30L17A* | *80VSL0451716A* | 17800 | 16 | 10.5 | 8.5 | 18300 | 18600 | 101.6% | 2.22
211261568 | 1.48 | Yes | TEMPSTAR | HRCU-A-CB (Split System: Heat Pump with Remote Outdoor Unit-Air-Source) | Centrally-Ducted | DLCURAH18ABK | EA*4X30L17A* | *96VSN0601714A* | 17800 | 16 | 10.5 | 8.5 | 18400 | 18500 | 100.5% | 2.22
211262172 | 1.48 | Yes | TEMPSTAR | HRCU-A-CB (Split System: Heat Pump with Remote Outdoor Unit-Air-Source) | Centrally-Ducted | DLCURAH18ABK | EA*4X30L17A* | *80ES(N,L)0701412A* | 17800 | 16.5 | 10.5 | 8.5 | 18200 | 18500 | 101.6% | 2.22
211261314 | 1.48 | Yes | TEMPSTAR | HRCU-A-CB (Split System: Heat Pump with Remote Outdoor Unit-Air-Source) | Centrally-Ducted | DLCURAH18ABK | EA*4X30L14A* | *80VTL0451412A* | 17800 | 16.5 | 10.5 | 8.5 | 18200 | 18500 | 101.6% | 2.22
211260272 | 1.48 | Yes | TEMPSTAR | HRCU-A-CB (Split System: Heat Pump with Remote Outdoor Unit-Air-Source) | Centrally-Ducted | DLCURAH18ABK | EA*4X24L17A* | *96VSN0601714A* | 17700 | 16 | 10.5 | 8.5 | 18600 | 19100 | 102.7% | 2.3
211260107 | 1.48 | Yes | TEMPSTAR | HRCU-A-CB (Split System: Heat Pump with Remote Outdoor Unit-Air-Source) | Centrally-Ducted | DLCURAH18ABK | EA*4X24L14A* | *96VSN0601412A* | 17800 | 16 | 10.5 | 8.5 | 18800 | 19000 | 101.1% | 2.28
211260598 | 1.48 | Yes | TEMPSTAR | HRCU-A-CB (Split System: Heat Pump with Remote Outdoor Unit-Air-Source) | Centrally-Ducted | DLCURAH18ABK | EA*4X24L17A* | *92ESN0601714A* | 17700 | 16.5 | 10.5 | 8.5 | 18500 | 19100 | 103.2% | 2.3
211260080 | 1.48 | Yes | TEMPSTAR | HRCU-A-CB (Split System: Heat Pump with Remote Outdoor Unit-Air-Source) | Centrally-Ducted | DLCURAH18ABK | EA*4X24L14A* | *80VSL0451412A* | 17700 | 16 | 10.5 | 8.5 | 18600 | 19100 | 102.7% | 2.3
211260478 | 1.48 | Yes | TEMPSTAR | HRCU-A-CB (Split System: Heat Pump with Remote Outdoor Unit-Air-Source) | Centrally-Ducted | DLCURAH18ABK | EA*4X24L17A* | *95ESN0601412A* | 17800 | 16 | 10.5 | 8.5 | 18700 | 19000 | 101.6% | 2.28
211260414 | 1.48 | Yes | TEMPSTAR | HRCU-A-CB (Split System: Heat Pump with Remote Outdoor Unit-Air-Source) | Centrally-Ducted | DLCURAH18ABK | EA*4X24L17A* | *96VTN0401712A* | 17700 | 15.5 | 10.5 | 8.5 | 18700 | 19100 | 102.1% | 2.28
211260149 | 1.48 | Yes | TEMPSTAR | HRCU-A-CB (Split System: Heat Pump with Remote Outdoor Unit-Air-Source) | Centrally-Ducted | DLCURAH18ABK | EA*4X24L14A* | *95ESN0601412A* | 17800 | 16 | 10.5 | 8.5 | 18700 | 19000 | 101.6% | 2.28
211260621 | 1.48 | Yes | TEMPSTAR | HRCU-A-CB (Split System: Heat Pump with Remote Outdoor Unit-Air-Source) | Centrally-Ducted | DLCURAH18ABK | EA*4X24L17A* | *92ESN0401712A* | 17800 | 15.5 | 10.5 | 8.5 | 18800 | 19000 | 101.1% | 2.28
211260452 | 1.48 | Yes | TEMPSTAR | HRCU-A-CB (Split System: Heat Pump with Remote Outdoor Unit-Air-Source) | Centrally-Ducted | DLCURAH18ABK | EA*4X24L17A* | *95ESN0401410A* | 17700 | 15.5 | 10.5 | 8.5 | 18700 | 19000 | 101.6% | 2.28
211261257 | 1.48 | Yes | TEMPSTAR | HRCU-A-CB (Split System: Heat Pump with Remote Outdoor Unit-Air-Source) | Centrally-Ducted | DLCURAH18ABK | EA*4X30L14A* | *80VSL0451412A* | 17800 | 16 | 10.5 | 8.5 | 18400 | 18500 | 100.5% | 2.22
211261775 | 1.48 | Yes | TEMPSTAR | HRCU-A-CB (Split System: Heat Pump with Remote Outdoor Unit-Air-Source) | Centrally-Ducted | DLCURAH18ABK | EA*4X30L17A* | *80VTL0451412A* | 17800 | 16.5 | 10.5 | 8.5 | 18300 | 18500 | 101.1% | 2.22
211260251 | 1.48 | Yes | TEMPSTAR | HRCU-A-CB (Split System: Heat Pump with Remote Outdoor Unit-Air-Source) | Centrally-Ducted | DLCURAH18ABK | EA*4X24L17A* | *80VSL0451412A* | 17700 | 16 | 10.5 | 8.5 | 18600 | 19100 | 102.7% | 2.28
211260294 | 1.48 | Yes | TEMPSTAR | HRCU-A-CB (Split System: Heat Pump with Remote Outdoor Unit-Air-Source) | Centrally-Ducted | DLCURAH18ABK | EA*4X24L17A* | *96VSN0401712A* | 17700 | 15.5 | 10.5 | 8.5 | 18700 | 19100 | 102.1% | 2.28
214279732 | 1.48 | Yes | TEMPSTAR | HRCU-A-CB (Split System: Heat Pump with Remote Outdoor Unit-Air-Source) | Centrally-Ducted | DLCURAH18ABK | EA*4X19L17A* | *96MSN0601716A* | 17700 | 16.5 | 10.5 | 8.5 | 17700 | 17900 | 101.1% | 2.16
214279758 | 1.48 | Yes | TEMPSTAR | HRCU-A-CB (Split System: Heat Pump with Remote Outdoor Unit-Air-Source) | Centrally-Ducted | DLCURAH18ABK | EA*4X25L17A* | *96MSN0601716A* | 17700 | 16 | 10.5 | 8.5 | 17600 | 17800 | 101.1% | 2.14
214311494 | 1.48 | Yes | THERMAL ZONE | HRCU-A-C (Split System: Heat Pump with Remote Outdoor Unit with No Indoor Fan --Air Source) | Centrally-Ducted | TZPLV182PA | H,RG21924+TD |  | 17700 | 16 | 11.5 | 8.85 | 17100 | 14600 | 85.38% | 2.06
214290120 | 1.48 | Yes | THERMAL ZONE | HRCU-A-C (Split System: Heat Pump with Remote Outdoor Unit with No Indoor Fan --Air Source) | Centrally-Ducted | TZPLV182PA | H,GG21924+TD |  | 17700 | 16 | 11.5 | 8.85 | 17100 | 14600 | 85.38% | 2.06
213072244 | 1.49 | Yes | ACIQ | HRCU-A-CB (Split System: Heat Pump with Remote Outdoor Unit-Air-Source) | Centrally-Ducted | DLCURAH18ABK | EA*4X30L17A* | *96VTN0401712A* | 17900 | 15.5 | 10.5 | 8.5 | 18500 | 18500 | 100% | 2.22
213072295 | 1.49 | Yes | ACIQ | HRCU-A-CB (Split System: Heat Pump with Remote Outdoor Unit-Air-Source) | Centrally-Ducted | DLCURAH18ABK | EN(A,D)4X24L17** | *96VSN0601412A* | 17900 | 15.5 | 11 | 8.5 | 18800 | 18700 | 99.47% | 2.26
213072280 | 1.49 | Yes | ACIQ | HRCU-A-CB (Split System: Heat Pump with Remote Outdoor Unit-Air-Source) | Centrally-Ducted | DLCURAH18ABK | EN(A,D)4X24L14** | *96VSN0601412A* | 17900 | 15.5 | 11 | 8.5 | 18800 | 18700 | 99.47% | 2.26
213072310 | 1.49 | Yes | ACIQ | HRCU-A-CB (Split System: Heat Pump with Remote Outdoor Unit-Air-Source) | Centrally-Ducted | DLCURAH18ABK | EN(A,D)4X24L17** | *96VTN0601412A* | 17900 | 15.5 | 11 | 8.5 | 18800 | 18700 | 99.47% | 2.26
213072285 | 1.49 | Yes | ACIQ | HRCU-A-CB (Split System: Heat Pump with Remote Outdoor Unit-Air-Source) | Centrally-Ducted | DLCURAH18ABK | EN(A,D)4X24L14** | *96VTN0601412A* | 17900 | 15.5 | 11 | 8.5 | 18800 | 18700 | 99.47% | 2.26
213072224 | 1.49 | Yes | ACIQ | HRCU-A-CB (Split System: Heat Pump with Remote Outdoor Unit-Air-Source) | Centrally-Ducted | DLCURAH18ABK | EA*4X30L14A* | *95ESN0401410A* | 17900 | 15.5 | 10.5 | 8.5 | 18500 | 18500 | 100% | 2.22
213072233 | 1.49 | Yes | ACIQ | HRCU-A-CB (Split System: Heat Pump with Remote Outdoor Unit-Air-Source) | Centrally-Ducted | DLCURAH18ABK | EA*4X30L17A* | *80VSL0451412A* | 17900 | 16 | 10.5 | 8.5 | 18400 | 18500 | 100.5% | 2.22
213072258 | 1.49 | Yes | ACIQ | HRCU-A-CB (Split System: Heat Pump with Remote Outdoor Unit-Air-Source) | Centrally-Ducted | DLCURAH18ABK | EA*4X30L17A* | *92ESN0601714A* | 17900 | 16.5 | 10.5 | 8.5 | 18300 | 18500 | 101.1% | 2.22
213072158 | 1.49 | Yes | ACIQ | HRCU-A-CB (Split System: Heat Pump with Remote Outdoor Unit-Air-Source) | Centrally-Ducted | DLCURAH18ABK | EA*4X24L17A* | *96VSN0601412A* | 17900 | 16 | 10.5 | 8.5 | 18800 | 19000 | 101.1% | 2.28
213072172 | 1.49 | Yes | ACIQ | HRCU-A-CB (Split System: Heat Pump with Remote Outdoor Unit-Air-Source) | Centrally-Ducted | DLCURAH18ABK | EA*4X24L17A* | *96VTN0601412A* | 17900 | 16 | 10.5 | 8.5 | 18800 | 19000 | 101.1% | 2.28
213072149 | 1.49 | Yes | ACIQ | HRCU-A-CB (Split System: Heat Pump with Remote Outdoor Unit-Air-Source) | Centrally-Ducted | DLCURAH18ABK | EA*4X24L14A* | *95ESN0261410A* | 17900 | 15.5 | 10.5 | 8.5 | 19000 | 18900 | 99.47% | 2.26
213072247 | 1.49 | Yes | ACIQ | HRCU-A-CB (Split System: Heat Pump with Remote Outdoor Unit-Air-Source) | Centrally-Ducted | DLCURAH18ABK | EA*4X30L17A* | *95ESN0401410A* | 17900 | 15.5 | 10.5 | 8.5 | 18500 | 18500 | 100% | 2.22
213072225 | 1.49 | Yes | ACIQ | HRCU-A-CB (Split System: Heat Pump with Remote Outdoor Unit-Air-Source) | Centrally-Ducted | DLCURAH18ABK | EA*4X30L14A* | *95ESN0601412A* | 17900 | 16 | 10.5 | 8.5 | 18500 | 18500 | 100% | 2.22
213072260 | 1.49 | Yes | ACIQ | HRCU-A-CB (Split System: Heat Pump with Remote Outdoor Unit-Air-Source) | Centrally-Ducted | DLCURAH18ABK | EA*4X30L17A* | *92ESN0401712A* | 17900 | 15.5 | 10.5 | 8.5 | 18600 | 18500 | 99.46% | 2.22
213072236 | 1.49 | Yes | ACIQ | HRCU-A-CB (Split System: Heat Pump with Remote Outdoor Unit-Air-Source) | Centrally-Ducted | DLCURAH18ABK | EA*4X30L17A* | *96VSN0401712A* | 17900 | 15.5 | 10.5 | 8.5 | 18500 | 18500 | 100% | 2.22
211260175 | 1.49 | Yes | AIRQUEST | HRCU-A-CB (Split System: Heat Pump with Remote Outdoor Unit-Air-Source) | Centrally-Ducted | DLCURAH18ABK | EA*4X24L14A* | *95ESN0261410A* | 17900 | 15.5 | 10.5 | 8.5 | 19000 | 18900 | 99.47% | 2.26
212986274 | 1.49 | Yes | AIRQUEST | HRCU-A-CB (Split System: Heat Pump with Remote Outdoor Unit-Air-Source) | Centrally-Ducted | DLCURAH18ABK | EA*4X19L17A* | *96MSN0401410A* | 17900 | 16 | 10.5 | 8.5 | 18000 | 17800 | 98.89% | 2.14
212984736 | 1.49 | Yes | AIRQUEST | HRCU-A-CB (Split System: Heat Pump with Remote Outdoor Unit-Air-Source) | Centrally-Ducted | DLCURAH18ABK | EA*4X30L17A* | *92MSN0801716A* | 17900 | 16.5 | 10.5 | 8.5 | 18500 | 18700 | 101.1% | 2.26
212981871 | 1.49 | Yes | AIRQUEST | HRCU-A-CB (Split System: Heat Pump with Remote Outdoor Unit-Air-Source) | Centrally-Ducted | DLCURAH18ABK | EN(A,D)4X24L17** | *80MSU1002120A* | 17900 | 15.5 | 10.5 | 8.5 | 19000 | 19000 | 100% | 2.28
211260496 | 1.49 | Yes | AIRQUEST | HRCU-A-CB (Split System: Heat Pump with Remote Outdoor Unit-Air-Source) | Centrally-Ducted | DLCURAH18ABK | EA*4X24L17A* | *96VTN0601412A* | 17900 | 16 | 10.5 | 8.5 | 18800 | 19000 | 101.1% | 2.28
211262546 | 1.49 | Yes | AIRQUEST | HRCU-A-CB (Split System: Heat Pump with Remote Outdoor Unit-Air-Source) | Centrally-Ducted | DLCURAH18ABK | EN(A,D)4X24L14** | *96VSN0601412A* | 17900 | 15.5 | 11 | 8.5 | 18800 | 18700 | 99.47% | 2.26
211262657 | 1.49 | Yes | AIRQUEST | HRCU-A-CB (Split System: Heat Pump with Remote Outdoor Unit-Air-Source) | Centrally-Ducted | DLCURAH18ABK | EN(A,D)4X24L14** | *96VTN0601412A* | 17900 | 15.5 | 11 | 8.5 | 18800 | 18700 | 99.47% | 2.26
211263228 | 1.49 | Yes | AIRQUEST | HRCU-A-CB (Split System: Heat Pump with Remote Outdoor Unit-Air-Source) | Centrally-Ducted | DLCURAH18ABK | EN(A,D)4X24L17** | *96VTN0601412A* | 17900 | 15.5 | 11 | 8.5 | 18800 | 18700 | 99.47% | 2.26
211260296 | 1.49 | Yes | AIRQUEST | HRCU-A-CB (Split System: Heat Pump with Remote Outdoor Unit-Air-Source) | Centrally-Ducted | DLCURAH18ABK | EA*4X24L17A* | *96VSN0601412A* | 17900 | 16 | 10.5 | 8.5 | 18800 | 19000 | 101.1% | 2.28
211261324 | 1.49 | Yes | AIRQUEST | HRCU-A-CB (Split System: Heat Pump with Remote Outdoor Unit-Air-Source) | Centrally-Ducted | DLCURAH18ABK | EA*4X30L14A* | *95ESN0401410A* | 17900 | 15.5 | 10.5 | 8.5 | 18500 | 18500 | 100% | 2.22
211261590 | 1.49 | Yes | AIRQUEST | HRCU-A-CB (Split System: Heat Pump with Remote Outdoor Unit-Air-Source) | Centrally-Ducted | DLCURAH18ABK | EA*4X30L17A* | *96VSN0401712A* | 17900 | 15.5 | 10.5 | 8.5 | 18500 | 18500 | 100% | 2.22
211261842 | 1.49 | Yes | AIRQUEST | HRCU-A-CB (Split System: Heat Pump with Remote Outdoor Unit-Air-Source) | Centrally-Ducted | DLCURAH18ABK | EA*4X30L17A* | *95ESN0401410A* | 17900 | 15.5 | 10.5 | 8.5 | 18500 | 18500 | 100% | 2.22
211262094 | 1.49 | Yes | AIRQUEST | HRCU-A-CB (Split System: Heat Pump with Remote Outdoor Unit-Air-Source) | Centrally-Ducted | DLCURAH18ABK | EA*4X30L17A* | *92ESN0601714A* | 17900 | 16.5 | 10.5 | 8.5 | 18300 | 18500 | 101.1% | 2.22
211261346 | 1.49 | Yes | AIRQUEST | HRCU-A-CB (Split System: Heat Pump with Remote Outdoor Unit-Air-Source) | Centrally-Ducted | DLCURAH18ABK | EA*4X30L14A* | *95ESN0601412A* | 17900 | 16 | 10.5 | 8.5 | 18500 | 18500 | 100% | 2.22
211261519 | 1.49 | Yes | AIRQUEST | HRCU-A-CB (Split System: Heat Pump with Remote Outdoor Unit-Air-Source) | Centrally-Ducted | DLCURAH18ABK | EA*4X30L17A* | *80VSL0451412A* | 17900 | 16 | 10.5 | 8.5 | 18400 | 18500 | 100.5% | 2.22
211261788 | 1.49 | Yes | AIRQUEST | HRCU-A-CB (Split System: Heat Pump with Remote Outdoor Unit-Air-Source) | Centrally-Ducted | DLCURAH18ABK | EA*4X30L17A* | *96VTN0401712A* | 17900 | 15.5 | 10.5 | 8.5 | 18500 | 18500 | 100% | 2.22
211262137 | 1.49 | Yes | AIRQUEST | HRCU-A-CB (Split System: Heat Pump with Remote Outdoor Unit-Air-Source) | Centrally-Ducted | DLCURAH18ABK | EA*4X30L17A* | *92ESN0401712A* | 17900 | 15.5 | 10.5 | 8.5 | 18600 | 18500 | 99.46% | 2.22
211262879 | 1.49 | Yes | AIRQUEST | HRCU-A-CB (Split System: Heat Pump with Remote Outdoor Unit-Air-Source) | Centrally-Ducted | DLCURAH18ABK | EN(A,D)4X24L17** | *96VSN0601412A* | 17900 | 15.5 | 11 | 8.5 | 18800 | 18700 | 99.47% | 2.26
211262659 | 1.49 | Yes | ARCOAIRE | HRCU-A-CB (Split System: Heat Pump with Remote Outdoor Unit-Air-Source) | Centrally-Ducted | DLCURAH18ABK | EN(A,D)4X24L14** | *96VTN0601412A* | 17900 | 15.5 | 11 | 8.5 | 18800 | 18700 | 99.47% | 2.26
211262549 | 1.49 | Yes | ARCOAIRE | HRCU-A-CB (Split System: Heat Pump with Remote Outdoor Unit-Air-Source) | Centrally-Ducted | DLCURAH18ABK | EN(A,D)4X24L14** | *96VSN0601412A* | 17900 | 15.5 | 11 | 8.5 | 18800 | 18700 | 99.47% | 2.26
211263230 | 1.49 | Yes | ARCOAIRE | HRCU-A-CB (Split System: Heat Pump with Remote Outdoor Unit-Air-Source) | Centrally-Ducted | DLCURAH18ABK | EN(A,D)4X24L17** | *96VTN0601412A* | 17900 | 15.5 | 11 | 8.5 | 18800 | 18700 | 99.47% | 2.26
211262881 | 1.49 | Yes | ARCOAIRE | HRCU-A-CB (Split System: Heat Pump with Remote Outdoor Unit-Air-Source) | Centrally-Ducted | DLCURAH18ABK | EN(A,D)4X24L17** | *96VSN0601412A* | 17900 | 15.5 | 11 | 8.5 | 18800 | 18700 | 99.47% | 2.26
211261521 | 1.49 | Yes | ARCOAIRE | HRCU-A-CB (Split System: Heat Pump with Remote Outdoor Unit-Air-Source) | Centrally-Ducted | DLCURAH18ABK | EA*4X30L17A* | *80VSL0451412A* | 17900 | 16 | 10.5 | 8.5 | 18400 | 18500 | 100.5% | 2.22
211261844 | 1.49 | Yes | ARCOAIRE | HRCU-A-CB (Split System: Heat Pump with Remote Outdoor Unit-Air-Source) | Centrally-Ducted | DLCURAH18ABK | EA*4X30L17A* | *95ESN0401410A* | 17900 | 15.5 | 10.5 | 8.5 | 18500 | 18500 | 100% | 2.22
211261348 | 1.49 | Yes | ARCOAIRE | HRCU-A-CB (Split System: Heat Pump with Remote Outdoor Unit-Air-Source) | Centrally-Ducted | DLCURAH18ABK | EA*4X30L14A* | *95ESN0601412A* | 17900 | 16 | 10.5 | 8.5 | 18500 | 18500 | 100% | 2.22
211261790 | 1.49 | Yes | ARCOAIRE | HRCU-A-CB (Split System: Heat Pump with Remote Outdoor Unit-Air-Source) | Centrally-Ducted | DLCURAH18ABK | EA*4X30L17A* | *96VTN0401712A* | 17900 | 15.5 | 10.5 | 8.5 | 18500 | 18500 | 100% | 2.22
211260297 | 1.49 | Yes | ARCOAIRE | HRCU-A-CB (Split System: Heat Pump with Remote Outdoor Unit-Air-Source) | Centrally-Ducted | DLCURAH18ABK | EA*4X24L17A* | *96VSN0601412A* | 17900 | 16 | 10.5 | 8.5 | 18800 | 19000 | 101.1% | 2.28
211262139 | 1.49 | Yes | ARCOAIRE | HRCU-A-CB (Split System: Heat Pump with Remote Outdoor Unit-Air-Source) | Centrally-Ducted | DLCURAH18ABK | EA*4X30L17A* | *92ESN0401712A* | 17900 | 15.5 | 10.5 | 8.5 | 18600 | 18500 | 99.46% | 2.22
211261592 | 1.49 | Yes | ARCOAIRE | HRCU-A-CB (Split System: Heat Pump with Remote Outdoor Unit-Air-Source) | Centrally-Ducted | DLCURAH18ABK | EA*4X30L17A* | *96VSN0401712A* | 17900 | 15.5 | 10.5 | 8.5 | 18500 | 18500 | 100% | 2.22
211260497 | 1.49 | Yes | ARCOAIRE | HRCU-A-CB (Split System: Heat Pump with Remote Outdoor Unit-Air-Source) | Centrally-Ducted | DLCURAH18ABK | EA*4X24L17A* | *96VTN0601412A* | 17900 | 16 | 10.5 | 8.5 | 18800 | 19000 | 101.1% | 2.28
211260176 | 1.49 | Yes | ARCOAIRE | HRCU-A-CB (Split System: Heat Pump with Remote Outdoor Unit-Air-Source) | Centrally-Ducted | DLCURAH18ABK | EA*4X24L14A* | *95ESN0261410A* | 17900 | 15.5 | 10.5 | 8.5 | 19000 | 18900 | 99.47% | 2.26
212984737 | 1.49 | Yes | ARCOAIRE | HRCU-A-CB (Split System: Heat Pump with Remote Outdoor Unit-Air-Source) | Centrally-Ducted | DLCURAH18ABK | EA*4X30L17A* | *92MSN0801716A* | 17900 | 16.5 | 10.5 | 8.5 | 18500 | 18700 | 101.1% | 2.26
212981872 | 1.49 | Yes | ARCOAIRE | HRCU-A-CB (Split System: Heat Pump with Remote Outdoor Unit-Air-Source) | Centrally-Ducted | DLCURAH18ABK | EN(A,D)4X24L17** | *80MSU1002120A* | 17900 | 15.5 | 10.5 | 8.5 | 19000 | 19000 | 100% | 2.28
212986275 | 1.49 | Yes | ARCOAIRE | HRCU-A-CB (Split System: Heat Pump with Remote Outdoor Unit-Air-Source) | Centrally-Ducted | DLCURAH18ABK | EA*4X19L17A* | *96MSN0401410A* | 17900 | 16 | 10.5 | 8.5 | 18000 | 17800 | 98.89% | 2.14
211262096 | 1.49 | Yes | ARCOAIRE | HRCU-A-CB (Split System: Heat Pump with Remote Outdoor Unit-Air-Source) | Centrally-Ducted | DLCURAH18ABK | EA*4X30L17A* | *92ESN0601714A* | 17900 | 16.5 | 10.5 | 8.5 | 18300 | 18500 | 101.1% | 2.22
211261326 | 1.49 | Yes | ARCOAIRE | HRCU-A-CB (Split System: Heat Pump with Remote Outdoor Unit-Air-Source) | Centrally-Ducted | DLCURAH18ABK | EA*4X30L14A* | *95ESN0401410A* | 17900 | 15.5 | 10.5 | 8.5 | 18500 | 18500 | 100% | 2.22
213613568 | 1.49 | No | BRYANT HEATING AND COOLING SYSTEMS | HRCU-A-CB (Split System: Heat Pump with Remote Outdoor Unit-Air-Source) | Centrally-Ducted | 38MURAQ18AB3* | L(E,G)M24I4 |  | 17900 | 15.2 | 9.8 | 8.5 | 19300 | 18300 | 94.82% | 2.2
211262090 | 1.49 | Yes | BRYANT HEATING AND COOLING SYSTEMS | HRCU-A-CB (Split System: Heat Pump with Remote Outdoor Unit-Air-Source) | Centrally-Ducted | 38MURAQ18AB3* | CAP**3017AL* | 912SD42060E17*** | 17900 | 16.5 | 10.5 | 8.5 | 18300 | 18500 | 101.1% | 2.22
211260295 | 1.49 | Yes | BRYANT HEATING AND COOLING SYSTEMS | HRCU-A-CB (Split System: Heat Pump with Remote Outdoor Unit-Air-Source) | Centrally-Ducted | 38MURAQ18AB3* | CAP**2417AL* | 926SA36060V14*** | 17900 | 16 | 10.5 | 8.5 | 18800 | 19000 | 101.1% | 2.28
211261320 | 1.49 | Yes | BRYANT HEATING AND COOLING SYSTEMS | HRCU-A-CB (Split System: Heat Pump with Remote Outdoor Unit-Air-Source) | Centrally-Ducted | 38MURAQ18AB3* | CAP**3014AL* | 915SB30040E14*** | 17900 | 15.5 | 10.5 | 8.5 | 18500 | 18500 | 100% | 2.22
211261784 | 1.49 | Yes | BRYANT HEATING AND COOLING SYSTEMS | HRCU-A-CB (Split System: Heat Pump with Remote Outdoor Unit-Air-Source) | Centrally-Ducted | 38MURAQ18AB3* | CAP**3017AL* | 926TB36040V17*** | 17900 | 15.5 | 10.5 | 8.5 | 18500 | 18500 | 100% | 2.22
211262133 | 1.49 | Yes | BRYANT HEATING AND COOLING SYSTEMS | HRCU-A-CB (Split System: Heat Pump with Remote Outdoor Unit-Air-Source) | Centrally-Ducted | 38MURAQ18AB3* | CAP**3017AL* | 912SD36040E17*** | 17900 | 15.5 | 10.5 | 8.5 | 18600 | 18500 | 99.46% | 2.22
211262544 | 1.49 | Yes | BRYANT HEATING AND COOLING SYSTEMS | HRCU-A-CB (Split System: Heat Pump with Remote Outdoor Unit-Air-Source) | Centrally-Ducted | 38MURAQ18AB3* | CNPV*2414AL* | 926SA36060V14*** | 17900 | 15.5 | 11 | 8.5 | 18800 | 18700 | 99.47% | 2.26
211262877 | 1.49 | Yes | BRYANT HEATING AND COOLING SYSTEMS | HRCU-A-CB (Split System: Heat Pump with Remote Outdoor Unit-Air-Source) | Centrally-Ducted | 38MURAQ18AB3* | CNPV*2417AL* | 926SA36060V14*** | 17900 | 15.5 | 11 | 8.5 | 18800 | 18700 | 99.47% | 2.26
211262653 | 1.49 | Yes | BRYANT HEATING AND COOLING SYSTEMS | HRCU-A-CB (Split System: Heat Pump with Remote Outdoor Unit-Air-Source) | Centrally-Ducted | 38MURAQ18AB3* | CNPV*2414AL* | 926TB36060V14*** | 17900 | 15.5 | 11 | 8.5 | 18800 | 18700 | 99.47% | 2.26
211263224 | 1.49 | Yes | BRYANT HEATING AND COOLING SYSTEMS | HRCU-A-CB (Split System: Heat Pump with Remote Outdoor Unit-Air-Source) | Centrally-Ducted | 38MURAQ18AB3* | CNPV*2417AL* | 926TB36060V14*** | 17900 | 15.5 | 11 | 8.5 | 18800 | 18700 | 99.47% | 2.26
211260173 | 1.49 | Yes | BRYANT HEATING AND COOLING SYSTEMS | HRCU-A-CB (Split System: Heat Pump with Remote Outdoor Unit-Air-Source) | Centrally-Ducted | 38MURAQ18AB3* | CAP**2414AL* | 915SB30026E14*** | 17900 | 15.5 | 10.5 | 8.5 | 19000 | 18900 | 99.47% | 2.26
211261517 | 1.49 | Yes | BRYANT HEATING AND COOLING SYSTEMS | HRCU-A-CB (Split System: Heat Pump with Remote Outdoor Unit-Air-Source) | Centrally-Ducted | 38MURAQ18AB3* | CAP**3017AL* | 82*SA36045V14*** | 17900 | 16 | 10.5 | 8.5 | 18400 | 18500 | 100.5% | 2.22
211261588 | 1.49 | Yes | BRYANT HEATING AND COOLING SYSTEMS | HRCU-A-CB (Split System: Heat Pump with Remote Outdoor Unit-Air-Source) | Centrally-Ducted | 38MURAQ18AB3* | CAP**3017AL* | 926SA36040V17*** | 17900 | 15.5 | 10.5 | 8.5 | 18500 | 18500 | 100% | 2.22
211261839 | 1.49 | Yes | BRYANT HEATING AND COOLING SYSTEMS | HRCU-A-CB (Split System: Heat Pump with Remote Outdoor Unit-Air-Source) | Centrally-Ducted | 38MURAQ18AB3* | CAP**3017AL* | 915SB30040E14*** | 17900 | 15.5 | 10.5 | 8.5 | 18500 | 18500 | 100% | 2.22
211260493 | 1.49 | Yes | BRYANT HEATING AND COOLING SYSTEMS | HRCU-A-CB (Split System: Heat Pump with Remote Outdoor Unit-Air-Source) | Centrally-Ducted | 38MURAQ18AB3* | CAP**2417AL* | 926TB36060V14*** | 17900 | 16 | 10.5 | 8.5 | 18800 | 19000 | 101.1% | 2.28
211261777 | 1.49 | Yes | BRYANT HEATING AND COOLING SYSTEMS | HRCU-A-CB (Split System: Heat Pump with Remote Outdoor Unit-Air-Source) | Centrally-Ducted | 38MURAQ18AB3* | CAP**3017AL* | 82*TA36070V14*** | 17900 | 16.5 | 10.5 | 8.5 | 18300 | 18500 | 101.1% | 2.22
211261342 | 1.49 | Yes | BRYANT HEATING AND COOLING SYSTEMS | HRCU-A-CB (Split System: Heat Pump with Remote Outdoor Unit-Air-Source) | Centrally-Ducted | 38MURAQ18AB3* | CAP**3014AL* | 915SB36060E14*** | 17900 | 16 | 10.5 | 8.5 | 18500 | 18500 | 100% | 2.22
212986272 | 1.49 | Yes | BRYANT HEATING AND COOLING SYSTEMS | HRCU-A-CB (Split System: Heat Pump with Remote Outdoor Unit-Air-Source) | Centrally-Ducted | 38MURAQ18AB3* | CAP**1917AL* | 916SA30040M14*** | 17900 | 16 | 10.5 | 8.5 | 18000 | 17800 | 98.89% | 2.14
212981869 | 1.49 | Yes | BRYANT HEATING AND COOLING SYSTEMS | HRCU-A-CB (Split System: Heat Pump with Remote Outdoor Unit-Air-Source) | Centrally-Ducted | 38MURAQ18AB3* | CNPV*2417AL* | 83*SB60100M21*** | 17900 | 15.5 | 10.5 | 8.5 | 19000 | 19000 | 100% | 2.28
212984734 | 1.49 | Yes | BRYANT HEATING AND COOLING SYSTEMS | HRCU-A-CB (Split System: Heat Pump with Remote Outdoor Unit-Air-Source) | Centrally-Ducted | 38MURAQ18AB3* | CAP**3017AL* | 912SE48080M17*** | 17900 | 16.5 | 10.5 | 8.5 | 18500 | 18700 | 101.1% | 2.26
212984733 | 1.49 | Yes | CARRIER | HRCU-A-CB (Split System: Heat Pump with Remote Outdoor Unit-Air-Source) | Centrally-Ducted | 38MURAQ18AB3* | CAP**3017AL* | 59SC2E080M17**16 | 17900 | 16.5 | 10.5 | 8.5 | 18500 | 18700 | 101.1% | 2.26
212986271 | 1.49 | Yes | CARRIER | HRCU-A-CB (Split System: Heat Pump with Remote Outdoor Unit-Air-Source) | Centrally-Ducted | 38MURAQ18AB3* | CAP**1917AL* | 59SC6A040M14**10 | 17900 | 16 | 10.5 | 8.5 | 18000 | 17800 | 98.89% | 2.14
211257980 | 1.49 | Yes | CARRIER | HRCU-A-CB (Split System: Heat Pump with Remote Outdoor Unit-Air-Source) | Centrally-Ducted | 38MURAQ18AB3* | CNPV*2414AL* | 59TP6B060V14**12 | 17900 | 15.5 | 11 | 8.5 | 18800 | 18700 | 99.47% | 2.26
212520149 | 1.49 | Yes | CARRIER | HRCU-A-CB (Split System: Heat Pump with Remote Outdoor Unit-Air-Source) | Centrally-Ducted | 38MURAQ18AB3* | H,PG32936 | 58S(B,C)*A045E14**12 | 17900 | 16 | 10.5 | 8.5 | 17300 | 18500 | 106.9% | 2.28
212520155 | 1.49 | Yes | CARRIER | HRCU-A-CB (Split System: Heat Pump with Remote Outdoor Unit-Air-Source) | Centrally-Ducted | 38MURAQ18AB3* | H,PG9J936 | 58S(B,C)*A045E17**12 | 17900 | 16 | 10.5 | 8.5 | 16900 | 18100 | 107.1% | 2.22
212479834 | 1.49 | Yes | CARRIER | HRCU-A-CB (Split System: Heat Pump with Remote Outdoor Unit-Air-Source) | Centrally-Ducted | 38MURAQ18AB3* | A24VBA+TXV | 59SP6A060V14**12 | 17900 | 16 | 10.5 | 8.5 | 17200 | 18600 | 108.1% | 2.28
212479845 | 1.49 | Yes | CARRIER | HRCU-A-CB (Split System: Heat Pump with Remote Outdoor Unit-Air-Source) | Centrally-Ducted | 38MURAQ18AB3* | A24VBA+TXV | 59TP6B060V14**12 | 17900 | 16 | 10.5 | 8.5 | 17200 | 18600 | 108.1% | 2.28
211257786 | 1.49 | Yes | CARRIER | HRCU-A-CB (Split System: Heat Pump with Remote Outdoor Unit-Air-Source) | Centrally-Ducted | 38MURAQ18AB3* | CAP**2417AL* | 59SP6A060V14**12 | 17900 | 16 | 10.5 | 8.5 | 18800 | 19000 | 101.1% | 2.28
211257887 | 1.49 | Yes | CARRIER | HRCU-A-CB (Split System: Heat Pump with Remote Outdoor Unit-Air-Source) | Centrally-Ducted | 38MURAQ18AB3* | CAP**3014AL* | 59SC5B040E14**10 | 17900 | 15.5 | 10.5 | 8.5 | 18500 | 18500 | 100% | 2.22
212520161 | 1.49 | Yes | CARRIER | HRCU-A-CB (Split System: Heat Pump with Remote Outdoor Unit-Air-Source) | Centrally-Ducted | 38MURAQ18AB3* | H,PG32936 | 58S(B,C)*A070E17**12 | 17900 | 16 | 10.5 | 8.5 | 17200 | 18500 | 107.6% | 2.28
211257888 | 1.49 | Yes | CARRIER | HRCU-A-CB (Split System: Heat Pump with Remote Outdoor Unit-Air-Source) | Centrally-Ducted | 38MURAQ18AB3* | CAP**3014AL* | 59SC5B060E14**12 | 17900 | 16 | 10.5 | 8.5 | 18500 | 18500 | 100% | 2.22
211257921 | 1.49 | Yes | CARRIER | HRCU-A-CB (Split System: Heat Pump with Remote Outdoor Unit-Air-Source) | Centrally-Ducted | 38MURAQ18AB3* | CAP**3017AL* | 59TP6B040V17**12 | 17900 | 15.5 | 10.5 | 8.5 | 18500 | 18500 | 100% | 2.22
211257940 | 1.49 | Yes | CARRIER | HRCU-A-CB (Split System: Heat Pump with Remote Outdoor Unit-Air-Source) | Centrally-Ducted | 38MURAQ18AB3* | CAP**3017AL* | 59SC2D060E17**14 | 17900 | 16.5 | 10.5 | 8.5 | 18300 | 18500 | 101.1% | 2.22
211257972 | 1.49 | Yes | CARRIER | HRCU-A-CB (Split System: Heat Pump with Remote Outdoor Unit-Air-Source) | Centrally-Ducted | 38MURAQ18AB3* | CNPV*2414AL* | 59SP6A060V14**12 | 17900 | 15.5 | 11 | 8.5 | 18800 | 18700 | 99.47% | 2.26
211257773 | 1.49 | Yes | CARRIER | HRCU-A-CB (Split System: Heat Pump with Remote Outdoor Unit-Air-Source) | Centrally-Ducted | 38MURAQ18AB3* | CAP**2414AL* | 59SC5B026E14**10 | 17900 | 15.5 | 10.5 | 8.5 | 19000 | 18900 | 99.47% | 2.26
211257905 | 1.49 | Yes | CARRIER | HRCU-A-CB (Split System: Heat Pump with Remote Outdoor Unit-Air-Source) | Centrally-Ducted | 38MURAQ18AB3* | CAP**3017AL* | 59SP6A040V17**12 | 17900 | 15.5 | 10.5 | 8.5 | 18500 | 18500 | 100% | 2.22
211257925 | 1.49 | Yes | CARRIER | HRCU-A-CB (Split System: Heat Pump with Remote Outdoor Unit-Air-Source) | Centrally-Ducted | 38MURAQ18AB3* | CAP**3017AL* | 59SC5B040E14**10 | 17900 | 15.5 | 10.5 | 8.5 | 18500 | 18500 | 100% | 2.22
211257918 | 1.49 | Yes | CARRIER | HRCU-A-CB (Split System: Heat Pump with Remote Outdoor Unit-Air-Source) | Centrally-Ducted | 38MURAQ18AB3* | CAP**3017AL* | 58TP*A070V14**12 | 17900 | 16.5 | 10.5 | 8.5 | 18300 | 18500 | 101.1% | 2.22
211257994 | 1.49 | Yes | CARRIER | HRCU-A-CB (Split System: Heat Pump with Remote Outdoor Unit-Air-Source) | Centrally-Ducted | 38MURAQ18AB3* | CNPV*2417AL* | 59SP6A060V14**12 | 17900 | 15.5 | 11 | 8.5 | 18800 | 18700 | 99.47% | 2.26
211258019 | 1.49 | Yes | CARRIER | HRCU-A-CB (Split System: Heat Pump with Remote Outdoor Unit-Air-Source) | Centrally-Ducted | 38MURAQ18AB3* | CNPV*2417AL* | 59TP6B060V14**12 | 17900 | 15.5 | 11 | 8.5 | 18800 | 18700 | 99.47% | 2.26
211257810 | 1.49 | Yes | CARRIER | HRCU-A-CB (Split System: Heat Pump with Remote Outdoor Unit-Air-Source) | Centrally-Ducted | 38MURAQ18AB3* | CAP**2417AL* | 59TP6B060V14**12 | 17900 | 16 | 10.5 | 8.5 | 18800 | 19000 | 101.1% | 2.28
211257942 | 1.49 | Yes | CARRIER | HRCU-A-CB (Split System: Heat Pump with Remote Outdoor Unit-Air-Source) | Centrally-Ducted | 38MURAQ18AB3* | CAP**3017AL* | 59SC2D040E17**12 | 17900 | 15.5 | 10.5 | 8.5 | 18600 | 18500 | 99.46% | 2.22
211257899 | 1.49 | Yes | CARRIER | HRCU-A-CB (Split System: Heat Pump with Remote Outdoor Unit-Air-Source) | Centrally-Ducted | 38MURAQ18AB3* | CAP**3017AL* | 58SP*A045V14**12 | 17900 | 16 | 10.5 | 8.5 | 18400 | 18500 | 100.5% | 2.22
211260498 | 1.49 | Yes | COMFORTMAKER | HRCU-A-CB (Split System: Heat Pump with Remote Outdoor Unit-Air-Source) | Centrally-Ducted | DLCURAH18ABK | EA*4X24L17A* | *96VTN0601412A* | 17900 | 16 | 10.5 | 8.5 | 18800 | 19000 | 101.1% | 2.28
211260299 | 1.49 | Yes | COMFORTMAKER | HRCU-A-CB (Split System: Heat Pump with Remote Outdoor Unit-Air-Source) | Centrally-Ducted | DLCURAH18ABK | EA*4X24L17A* | *96VSN0601412A* | 17900 | 16 | 10.5 | 8.5 | 18800 | 19000 | 101.1% | 2.28
212981873 | 1.49 | Yes | COMFORTMAKER | HRCU-A-CB (Split System: Heat Pump with Remote Outdoor Unit-Air-Source) | Centrally-Ducted | DLCURAH18ABK | EN(A,D)4X24L17** | *80MSU1002120A* | 17900 | 15.5 | 10.5 | 8.5 | 19000 | 19000 | 100% | 2.28
212984738 | 1.49 | Yes | COMFORTMAKER | HRCU-A-CB (Split System: Heat Pump with Remote Outdoor Unit-Air-Source) | Centrally-Ducted | DLCURAH18ABK | EA*4X30L17A* | *92MSN0801716A* | 17900 | 16.5 | 10.5 | 8.5 | 18500 | 18700 | 101.1% | 2.26
212986276 | 1.49 | Yes | COMFORTMAKER | HRCU-A-CB (Split System: Heat Pump with Remote Outdoor Unit-Air-Source) | Centrally-Ducted | DLCURAH18ABK | EA*4X19L17A* | *96MSN0401410A* | 17900 | 16 | 10.5 | 8.5 | 18000 | 17800 | 98.89% | 2.14
211261350 | 1.49 | Yes | COMFORTMAKER | HRCU-A-CB (Split System: Heat Pump with Remote Outdoor Unit-Air-Source) | Centrally-Ducted | DLCURAH18ABK | EA*4X30L14A* | *95ESN0601412A* | 17900 | 16 | 10.5 | 8.5 | 18500 | 18500 | 100% | 2.22
211261328 | 1.49 | Yes | COMFORTMAKER | HRCU-A-CB (Split System: Heat Pump with Remote Outdoor Unit-Air-Source) | Centrally-Ducted | DLCURAH18ABK | EA*4X30L14A* | *95ESN0401410A* | 17900 | 15.5 | 10.5 | 8.5 | 18500 | 18500 | 100% | 2.22
211261594 | 1.49 | Yes | COMFORTMAKER | HRCU-A-CB (Split System: Heat Pump with Remote Outdoor Unit-Air-Source) | Centrally-Ducted | DLCURAH18ABK | EA*4X30L17A* | *96VSN0401712A* | 17900 | 15.5 | 10.5 | 8.5 | 18500 | 18500 | 100% | 2.22
211261846 | 1.49 | Yes | COMFORTMAKER | HRCU-A-CB (Split System: Heat Pump with Remote Outdoor Unit-Air-Source) | Centrally-Ducted | DLCURAH18ABK | EA*4X30L17A* | *95ESN0401410A* | 17900 | 15.5 | 10.5 | 8.5 | 18500 | 18500 | 100% | 2.22
211261792 | 1.49 | Yes | COMFORTMAKER | HRCU-A-CB (Split System: Heat Pump with Remote Outdoor Unit-Air-Source) | Centrally-Ducted | DLCURAH18ABK | EA*4X30L17A* | *96VTN0401712A* | 17900 | 15.5 | 10.5 | 8.5 | 18500 | 18500 | 100% | 2.22
211262098 | 1.49 | Yes | COMFORTMAKER | HRCU-A-CB (Split System: Heat Pump with Remote Outdoor Unit-Air-Source) | Centrally-Ducted | DLCURAH18ABK | EA*4X30L17A* | *92ESN0601714A* | 17900 | 16.5 | 10.5 | 8.5 | 18300 | 18500 | 101.1% | 2.22
211262141 | 1.49 | Yes | COMFORTMAKER | HRCU-A-CB (Split System: Heat Pump with Remote Outdoor Unit-Air-Source) | Centrally-Ducted | DLCURAH18ABK | EA*4X30L17A* | *92ESN0401712A* | 17900 | 15.5 | 10.5 | 8.5 | 18600 | 18500 | 99.46% | 2.22
211261523 | 1.49 | Yes | COMFORTMAKER | HRCU-A-CB (Split System: Heat Pump with Remote Outdoor Unit-Air-Source) | Centrally-Ducted | DLCURAH18ABK | EA*4X30L17A* | *80VSL0451412A* | 17900 | 16 | 10.5 | 8.5 | 18400 | 18500 | 100.5% | 2.22
211260177 | 1.49 | Yes | COMFORTMAKER | HRCU-A-CB (Split System: Heat Pump with Remote Outdoor Unit-Air-Source) | Centrally-Ducted | DLCURAH18ABK | EA*4X24L14A* | *95ESN0261410A* | 17900 | 15.5 | 10.5 | 8.5 | 19000 | 18900 | 99.47% | 2.26
211262551 | 1.49 | Yes | COMFORTMAKER | HRCU-A-CB (Split System: Heat Pump with Remote Outdoor Unit-Air-Source) | Centrally-Ducted | DLCURAH18ABK | EN(A,D)4X24L14** | *96VSN0601412A* | 17900 | 15.5 | 11 | 8.5 | 18800 | 18700 | 99.47% | 2.26
211263232 | 1.49 | Yes | COMFORTMAKER | HRCU-A-CB (Split System: Heat Pump with Remote Outdoor Unit-Air-Source) | Centrally-Ducted | DLCURAH18ABK | EN(A,D)4X24L17** | *96VTN0601412A* | 17900 | 15.5 | 11 | 8.5 | 18800 | 18700 | 99.47% | 2.26
211262883 | 1.49 | Yes | COMFORTMAKER | HRCU-A-CB (Split System: Heat Pump with Remote Outdoor Unit-Air-Source) | Centrally-Ducted | DLCURAH18ABK | EN(A,D)4X24L17** | *96VSN0601412A* | 17900 | 15.5 | 11 | 8.5 | 18800 | 18700 | 99.47% | 2.26
211262661 | 1.49 | Yes | COMFORTMAKER | HRCU-A-CB (Split System: Heat Pump with Remote Outdoor Unit-Air-Source) | Centrally-Ducted | DLCURAH18ABK | EN(A,D)4X24L14** | *96VTN0601412A* | 17900 | 15.5 | 11 | 8.5 | 18800 | 18700 | 99.47% | 2.26
212544188 | 1.49 | Yes | DAY & NIGHT | HRCU-A-CB (Split System: Heat Pump with Remote Outdoor Unit-Air-Source) | Centrally-Ducted | DLCURAH18ABK | FG80936 | *96VTN0401712A* | 17900 | 15.2 | 10.5 | 8.5 | 16900 | 18100 | 107.1% | 2.22
212544187 | 1.49 | Yes | DAY & NIGHT | HRCU-A-CB (Split System: Heat Pump with Remote Outdoor Unit-Air-Source) | Centrally-Ducted | DLCURAH18ABK | FG80936 | *96VSN0401712A* | 17900 | 15.2 | 10.5 | 8.5 | 16900 | 18100 | 107.1% | 2.22
211261847 | 1.49 | Yes | DAY & NIGHT | HRCU-A-CB (Split System: Heat Pump with Remote Outdoor Unit-Air-Source) | Centrally-Ducted | DLCURAH18ABK | EA*4X30L17A* | *95ESN0401410A* | 17900 | 15.5 | 10.5 | 8.5 | 18500 | 18500 | 100% | 2.22
212984739 | 1.49 | Yes | DAY & NIGHT | HRCU-A-CB (Split System: Heat Pump with Remote Outdoor Unit-Air-Source) | Centrally-Ducted | DLCURAH18ABK | EA*4X30L17A* | *92MSN0801716A* | 17900 | 16.5 | 10.5 | 8.5 | 18500 | 18700 | 101.1% | 2.26
212986277 | 1.49 | Yes | DAY & NIGHT | HRCU-A-CB (Split System: Heat Pump with Remote Outdoor Unit-Air-Source) | Centrally-Ducted | DLCURAH18ABK | EA*4X19L17A* | *96MSN0401410A* | 17900 | 16 | 10.5 | 8.5 | 18000 | 17800 | 98.89% | 2.14
211260499 | 1.49 | Yes | DAY & NIGHT | HRCU-A-CB (Split System: Heat Pump with Remote Outdoor Unit-Air-Source) | Centrally-Ducted | DLCURAH18ABK | EA*4X24L17A* | *96VTN0601412A* | 17900 | 16 | 10.5 | 8.5 | 18800 | 19000 | 101.1% | 2.28
211261525 | 1.49 | Yes | DAY & NIGHT | HRCU-A-CB (Split System: Heat Pump with Remote Outdoor Unit-Air-Source) | Centrally-Ducted | DLCURAH18ABK | EA*4X30L17A* | *80VSL0451412A* | 17900 | 16 | 10.5 | 8.5 | 18400 | 18500 | 100.5% | 2.22
211262143 | 1.49 | Yes | DAY & NIGHT | HRCU-A-CB (Split System: Heat Pump with Remote Outdoor Unit-Air-Source) | Centrally-Ducted | DLCURAH18ABK | EA*4X30L17A* | *92ESN0401712A* | 17900 | 15.5 | 10.5 | 8.5 | 18600 | 18500 | 99.46% | 2.22
211261330 | 1.49 | Yes | DAY & NIGHT | HRCU-A-CB (Split System: Heat Pump with Remote Outdoor Unit-Air-Source) | Centrally-Ducted | DLCURAH18ABK | EA*4X30L14A* | *95ESN0401410A* | 17900 | 15.5 | 10.5 | 8.5 | 18500 | 18500 | 100% | 2.22
211262100 | 1.49 | Yes | DAY & NIGHT | HRCU-A-CB (Split System: Heat Pump with Remote Outdoor Unit-Air-Source) | Centrally-Ducted | DLCURAH18ABK | EA*4X30L17A* | *92ESN0601714A* | 17900 | 16.5 | 10.5 | 8.5 | 18300 | 18500 | 101.1% | 2.22
211260178 | 1.49 | Yes | DAY & NIGHT | HRCU-A-CB (Split System: Heat Pump with Remote Outdoor Unit-Air-Source) | Centrally-Ducted | DLCURAH18ABK | EA*4X24L14A* | *95ESN0261410A* | 17900 | 15.5 | 10.5 | 8.5 | 19000 | 18900 | 99.47% | 2.26
211260300 | 1.49 | Yes | DAY & NIGHT | HRCU-A-CB (Split System: Heat Pump with Remote Outdoor Unit-Air-Source) | Centrally-Ducted | DLCURAH18ABK | EA*4X24L17A* | *96VSN0601412A* | 17900 | 16 | 10.5 | 8.5 | 18800 | 19000 | 101.1% | 2.28
211261352 | 1.49 | Yes | DAY & NIGHT | HRCU-A-CB (Split System: Heat Pump with Remote Outdoor Unit-Air-Source) | Centrally-Ducted | DLCURAH18ABK | EA*4X30L14A* | *95ESN0601412A* | 17900 | 16 | 10.5 | 8.5 | 18500 | 18500 | 100% | 2.22
211261596 | 1.49 | Yes | DAY & NIGHT | HRCU-A-CB (Split System: Heat Pump with Remote Outdoor Unit-Air-Source) | Centrally-Ducted | DLCURAH18ABK | EA*4X30L17A* | *96VSN0401712A* | 17900 | 15.5 | 10.5 | 8.5 | 18500 | 18500 | 100% | 2.22
211261794 | 1.49 | Yes | DAY & NIGHT | HRCU-A-CB (Split System: Heat Pump with Remote Outdoor Unit-Air-Source) | Centrally-Ducted | DLCURAH18ABK | EA*4X30L17A* | *96VTN0401712A* | 17900 | 15.5 | 10.5 | 8.5 | 18500 | 18500 | 100% | 2.22
212981874 | 1.49 | Yes | DAY & NIGHT | HRCU-A-CB (Split System: Heat Pump with Remote Outdoor Unit-Air-Source) | Centrally-Ducted | DLCURAH18ABK | EN(A,D)4X24L17** | *80MSU1002120A* | 17900 | 15.5 | 10.5 | 8.5 | 19000 | 19000 | 100% | 2.28
211262885 | 1.49 | Yes | DAY & NIGHT | HRCU-A-CB (Split System: Heat Pump with Remote Outdoor Unit-Air-Source) | Centrally-Ducted | DLCURAH18ABK | EN(A,D)4X24L17** | *96VSN0601412A* | 17900 | 15.5 | 11 | 8.5 | 18800 | 18700 | 99.47% | 2.26
211263234 | 1.49 | Yes | DAY & NIGHT | HRCU-A-CB (Split System: Heat Pump with Remote Outdoor Unit-Air-Source) | Centrally-Ducted | DLCURAH18ABK | EN(A,D)4X24L17** | *96VTN0601412A* | 17900 | 15.5 | 11 | 8.5 | 18800 | 18700 | 99.47% | 2.26
211262553 | 1.49 | Yes | DAY & NIGHT | HRCU-A-CB (Split System: Heat Pump with Remote Outdoor Unit-Air-Source) | Centrally-Ducted | DLCURAH18ABK | EN(A,D)4X24L14** | *96VSN0601412A* | 17900 | 15.5 | 11 | 8.5 | 18800 | 18700 | 99.47% | 2.26
211262663 | 1.49 | Yes | DAY & NIGHT | HRCU-A-CB (Split System: Heat Pump with Remote Outdoor Unit-Air-Source) | Centrally-Ducted | DLCURAH18ABK | EN(A,D)4X24L14** | *96VTN0601412A* | 17900 | 15.5 | 11 | 8.5 | 18800 | 18700 | 99.47% | 2.26
211261856 | 1.49 | Yes | GRANDAIRE | HRCU-A-CB (Split System: Heat Pump with Remote Outdoor Unit-Air-Source) | Centrally-Ducted | WDLCURAH18ABK | WLA*304BA* | WFSX040A030A* | 17900 | 15.5 | 10.5 | 8.5 | 18500 | 18500 | 100% | 2.22
211261340 | 1.49 | Yes | GRANDAIRE | HRCU-A-CB (Split System: Heat Pump with Remote Outdoor Unit-Air-Source) | Centrally-Ducted | WDLCURAH18ABK | WLA*304AA* | WFSX040A030A* | 17900 | 15.5 | 10.5 | 8.5 | 18500 | 18500 | 100% | 2.22
211261360 | 1.49 | Yes | GRANDAIRE | HRCU-A-CB (Split System: Heat Pump with Remote Outdoor Unit-Air-Source) | Centrally-Ducted | WDLCURAH18ABK | WLA*304AA* | WFSX060A036A* | 17900 | 16 | 10.5 | 8.5 | 18500 | 18500 | 100% | 2.22
212981879 | 1.49 | Yes | GRANDAIRE | HRCU-A-CB (Split System: Heat Pump with Remote Outdoor Unit-Air-Source) | Centrally-Ducted | WDLCURAH18ABK | WLNC244BA* | WFEU100C060B* | 17900 | 15.5 | 10.5 | 8.5 | 19000 | 18700 | 98.42% | 2.24
212986282 | 1.49 | Yes | GRANDAIRE | HRCU-A-CB (Split System: Heat Pump with Remote Outdoor Unit-Air-Source) | Centrally-Ducted | WDLCURAH18ABK | WLA*194BA* | WFSX040A030B* | 17900 | 16 | 10.5 | 8.5 | 18000 | 19500 | 108.3% | 2.34
212984744 | 1.49 | Yes | GRANDAIRE | HRCU-A-CB (Split System: Heat Pump with Remote Outdoor Unit-Air-Source) | Centrally-Ducted | WDLCURAH18ABK | WLA*304BA* | WFAX080B048B* | 17900 | 16.5 | 10.5 | 8.5 | 18500 | 19100 | 103.2% | 2.3
211262152 | 1.49 | Yes | GRANDAIRE | HRCU-A-CB (Split System: Heat Pump with Remote Outdoor Unit-Air-Source) | Centrally-Ducted | WDLCURAH18ABK | WLA*304BA* | WFAX040B036A* | 17900 | 15.5 | 10.5 | 8.5 | 18600 | 18500 | 99.46% | 2.22
211260183 | 1.49 | Yes | GRANDAIRE | HRCU-A-CB (Split System: Heat Pump with Remote Outdoor Unit-Air-Source) | Centrally-Ducted | WDLCURAH18ABK | WLA*244AA* | WFSX026A030A* | 17900 | 15.5 | 10.5 | 8.5 | 19000 | 18900 | 99.47% | 2.26
211262110 | 1.49 | Yes | GRANDAIRE | HRCU-A-CB (Split System: Heat Pump with Remote Outdoor Unit-Air-Source) | Centrally-Ducted | WDLCURAH18ABK | WLA*304BA* | WFAX060B042A* | 17900 | 16.5 | 10.5 | 8.5 | 18300 | 18500 | 101.1% | 2.22
211261527 | 1.49 | Yes | HEIL | HRCU-A-CB (Split System: Heat Pump with Remote Outdoor Unit-Air-Source) | Centrally-Ducted | DLCURAH18ABK | EA*4X30L17A* | *80VSL0451412A* | 17900 | 16 | 10.5 | 8.5 | 18400 | 18500 | 100.5% | 2.22
211262145 | 1.49 | Yes | HEIL | HRCU-A-CB (Split System: Heat Pump with Remote Outdoor Unit-Air-Source) | Centrally-Ducted | DLCURAH18ABK | EA*4X30L17A* | *92ESN0401712A* | 17900 | 15.5 | 10.5 | 8.5 | 18600 | 18500 | 99.46% | 2.22
211262102 | 1.49 | Yes | HEIL | HRCU-A-CB (Split System: Heat Pump with Remote Outdoor Unit-Air-Source) | Centrally-Ducted | DLCURAH18ABK | EA*4X30L17A* | *92ESN0601714A* | 17900 | 16.5 | 10.5 | 8.5 | 18300 | 18500 | 101.1% | 2.22
211261598 | 1.49 | Yes | HEIL | HRCU-A-CB (Split System: Heat Pump with Remote Outdoor Unit-Air-Source) | Centrally-Ducted | DLCURAH18ABK | EA*4X30L17A* | *96VSN0401712A* | 17900 | 15.5 | 10.5 | 8.5 | 18500 | 18500 | 100% | 2.22
211262555 | 1.49 | Yes | HEIL | HRCU-A-CB (Split System: Heat Pump with Remote Outdoor Unit-Air-Source) | Centrally-Ducted | DLCURAH18ABK | EN(A,D)4X24L14** | *96VSN0601412A* | 17900 | 15.5 | 11 | 8.5 | 18800 | 18700 | 99.47% | 2.26
211262887 | 1.49 | Yes | HEIL | HRCU-A-CB (Split System: Heat Pump with Remote Outdoor Unit-Air-Source) | Centrally-Ducted | DLCURAH18ABK | EN(A,D)4X24L17** | *96VSN0601412A* | 17900 | 15.5 | 11 | 8.5 | 18800 | 18700 | 99.47% | 2.26
211262665 | 1.49 | Yes | HEIL | HRCU-A-CB (Split System: Heat Pump with Remote Outdoor Unit-Air-Source) | Centrally-Ducted | DLCURAH18ABK | EN(A,D)4X24L14** | *96VTN0601412A* | 17900 | 15.5 | 11 | 8.5 | 18800 | 18700 | 99.47% | 2.26
211263236 | 1.49 | Yes | HEIL | HRCU-A-CB (Split System: Heat Pump with Remote Outdoor Unit-Air-Source) | Centrally-Ducted | DLCURAH18ABK | EN(A,D)4X24L17** | *96VTN0601412A* | 17900 | 15.5 | 11 | 8.5 | 18800 | 18700 | 99.47% | 2.26
212986278 | 1.49 | Yes | HEIL | HRCU-A-CB (Split System: Heat Pump with Remote Outdoor Unit-Air-Source) | Centrally-Ducted | DLCURAH18ABK | EA*4X19L17A* | *96MSN0401410A* | 17900 | 16 | 10.5 | 8.5 | 18000 | 17800 | 98.89% | 2.14
212981875 | 1.49 | Yes | HEIL | HRCU-A-CB (Split System: Heat Pump with Remote Outdoor Unit-Air-Source) | Centrally-Ducted | DLCURAH18ABK | EN(A,D)4X24L17** | *80MSU1002120A* | 17900 | 15.5 | 10.5 | 8.5 | 19000 | 19000 | 100% | 2.28
211261796 | 1.49 | Yes | HEIL | HRCU-A-CB (Split System: Heat Pump with Remote Outdoor Unit-Air-Source) | Centrally-Ducted | DLCURAH18ABK | EA*4X30L17A* | *96VTN0401712A* | 17900 | 15.5 | 10.5 | 8.5 | 18500 | 18500 | 100% | 2.22
211260500 | 1.49 | Yes | HEIL | HRCU-A-CB (Split System: Heat Pump with Remote Outdoor Unit-Air-Source) | Centrally-Ducted | DLCURAH18ABK | EA*4X24L17A* | *96VTN0601412A* | 17900 | 16 | 10.5 | 8.5 | 18800 | 19000 | 101.1% | 2.28
211261354 | 1.49 | Yes | HEIL | HRCU-A-CB (Split System: Heat Pump with Remote Outdoor Unit-Air-Source) | Centrally-Ducted | DLCURAH18ABK | EA*4X30L14A* | *95ESN0601412A* | 17900 | 16 | 10.5 | 8.5 | 18500 | 18500 | 100% | 2.22
211260179 | 1.49 | Yes | HEIL | HRCU-A-CB (Split System: Heat Pump with Remote Outdoor Unit-Air-Source) | Centrally-Ducted | DLCURAH18ABK | EA*4X24L14A* | *95ESN0261410A* | 17900 | 15.5 | 10.5 | 8.5 | 19000 | 18900 | 99.47% | 2.26
211261332 | 1.49 | Yes | HEIL | HRCU-A-CB (Split System: Heat Pump with Remote Outdoor Unit-Air-Source) | Centrally-Ducted | DLCURAH18ABK | EA*4X30L14A* | *95ESN0401410A* | 17900 | 15.5 | 10.5 | 8.5 | 18500 | 18500 | 100% | 2.22
211260301 | 1.49 | Yes | HEIL | HRCU-A-CB (Split System: Heat Pump with Remote Outdoor Unit-Air-Source) | Centrally-Ducted | DLCURAH18ABK | EA*4X24L17A* | *96VSN0601412A* | 17900 | 16 | 10.5 | 8.5 | 18800 | 19000 | 101.1% | 2.28
212984740 | 1.49 | Yes | HEIL | HRCU-A-CB (Split System: Heat Pump with Remote Outdoor Unit-Air-Source) | Centrally-Ducted | DLCURAH18ABK | EA*4X30L17A* | *92MSN0801716A* | 17900 | 16.5 | 10.5 | 8.5 | 18500 | 18700 | 101.1% | 2.26
211261849 | 1.49 | Yes | HEIL | HRCU-A-CB (Split System: Heat Pump with Remote Outdoor Unit-Air-Source) | Centrally-Ducted | DLCURAH18ABK | EA*4X30L17A* | *95ESN0401410A* | 17900 | 15.5 | 10.5 | 8.5 | 18500 | 18500 | 100% | 2.22
213258228 | 1.49 | Yes | KEEPRITE | HRCU-A-CB (Split System: Heat Pump with Remote Outdoor Unit-Air-Source) | Centrally-Ducted | DLCURAH18ABK | H,GG33936 | *96VSN0601412A* | 17900 | 16 | 10.5 | 8.5 | 17200 | 18600 | 108.1% | 2.28
213258230 | 1.49 | Yes | KEEPRITE | HRCU-A-CB (Split System: Heat Pump with Remote Outdoor Unit-Air-Source) | Centrally-Ducted | DLCURAH18ABK | H,GG34936 | *96VSN0601412A* | 17900 | 16 | 10.5 | 8.5 | 16900 | 18100 | 107.1% | 2.22
213258276 | 1.49 | Yes | KEEPRITE | HRCU-A-CB (Split System: Heat Pump with Remote Outdoor Unit-Air-Source) | Centrally-Ducted | DLCURAH18ABK | H,GE34936 | *96VTN0601412A* | 17900 | 16 | 10.5 | 8.5 | 17000 | 18100 | 106.5% | 2.22
213258275 | 1.49 | Yes | KEEPRITE | HRCU-A-CB (Split System: Heat Pump with Remote Outdoor Unit-Air-Source) | Centrally-Ducted | DLCURAH18ABK | H,GG34936 | *96VTN0601412A* | 17900 | 16 | 10.5 | 8.5 | 17000 | 18100 | 106.5% | 2.22
213258231 | 1.49 | Yes | KEEPRITE | HRCU-A-CB (Split System: Heat Pump with Remote Outdoor Unit-Air-Source) | Centrally-Ducted | DLCURAH18ABK | H,GE34936 | *96VSN0601412A* | 17900 | 16 | 10.5 | 8.5 | 16900 | 18100 | 107.1% | 2.22
213258274 | 1.49 | Yes | KEEPRITE | HRCU-A-CB (Split System: Heat Pump with Remote Outdoor Unit-Air-Source) | Centrally-Ducted | DLCURAH18ABK | H,GE33936 | *96VTN0601412A* | 17900 | 16 | 10.5 | 8.5 | 17200 | 18600 | 108.1% | 2.28
213258229 | 1.49 | Yes | KEEPRITE | HRCU-A-CB (Split System: Heat Pump with Remote Outdoor Unit-Air-Source) | Centrally-Ducted | DLCURAH18ABK | H,GE33936 | *96VSN0601412A* | 17900 | 16 | 10.5 | 8.5 | 17200 | 18600 | 108.1% | 2.28
213258273 | 1.49 | Yes | KEEPRITE | HRCU-A-CB (Split System: Heat Pump with Remote Outdoor Unit-Air-Source) | Centrally-Ducted | DLCURAH18ABK | H,GG33936 | *96VTN0601412A* | 17900 | 16 | 10.5 | 8.5 | 17200 | 18600 | 108.1% | 2.28
211260180 | 1.49 | Yes | KEEPRITE | HRCU-A-CB (Split System: Heat Pump with Remote Outdoor Unit-Air-Source) | Centrally-Ducted | DLCURAH18ABK | EA*4X24L14A* | *95ESN0261410A* | 17900 | 15.5 | 10.5 | 8.5 | 19000 | 18900 | 99.47% | 2.26
211261355 | 1.49 | Yes | KEEPRITE | HRCU-A-CB (Split System: Heat Pump with Remote Outdoor Unit-Air-Source) | Centrally-Ducted | DLCURAH18ABK | EA*4X30L14A* | *95ESN0601412A* | 17900 | 16 | 10.5 | 8.5 | 18500 | 18500 | 100% | 2.22
211260502 | 1.49 | Yes | KEEPRITE | HRCU-A-CB (Split System: Heat Pump with Remote Outdoor Unit-Air-Source) | Centrally-Ducted | DLCURAH18ABK | EA*4X24L17A* | *96VTN0601412A* | 17900 | 16 | 10.5 | 8.5 | 18800 | 19000 | 101.1% | 2.28
211262147 | 1.49 | Yes | KEEPRITE | HRCU-A-CB (Split System: Heat Pump with Remote Outdoor Unit-Air-Source) | Centrally-Ducted | DLCURAH18ABK | EA*4X30L17A* | *92ESN0401712A* | 17900 | 15.5 | 10.5 | 8.5 | 18600 | 18500 | 99.46% | 2.22
212981876 | 1.49 | Yes | KEEPRITE | HRCU-A-CB (Split System: Heat Pump with Remote Outdoor Unit-Air-Source) | Centrally-Ducted | DLCURAH18ABK | EN(A,D)4X24L17** | *80MSU1002120A* | 17900 | 15.5 | 10.5 | 8.5 | 19000 | 19000 | 100% | 2.28
212984741 | 1.49 | Yes | KEEPRITE | HRCU-A-CB (Split System: Heat Pump with Remote Outdoor Unit-Air-Source) | Centrally-Ducted | DLCURAH18ABK | EA*4X30L17A* | *92MSN0801716A* | 17900 | 16.5 | 10.5 | 8.5 | 18500 | 18700 | 101.1% | 2.26
211262104 | 1.49 | Yes | KEEPRITE | HRCU-A-CB (Split System: Heat Pump with Remote Outdoor Unit-Air-Source) | Centrally-Ducted | DLCURAH18ABK | EA*4X30L17A* | *92ESN0601714A* | 17900 | 16.5 | 10.5 | 8.5 | 18300 | 18500 | 101.1% | 2.22
211261529 | 1.49 | Yes | KEEPRITE | HRCU-A-CB (Split System: Heat Pump with Remote Outdoor Unit-Air-Source) | Centrally-Ducted | DLCURAH18ABK | EA*4X30L17A* | *80VSL0451412A* | 17900 | 16 | 10.5 | 8.5 | 18400 | 18500 | 100.5% | 2.22
211261600 | 1.49 | Yes | KEEPRITE | HRCU-A-CB (Split System: Heat Pump with Remote Outdoor Unit-Air-Source) | Centrally-Ducted | DLCURAH18ABK | EA*4X30L17A* | *96VSN0401712A* | 17900 | 15.5 | 10.5 | 8.5 | 18500 | 18500 | 100% | 2.22
211261798 | 1.49 | Yes | KEEPRITE | HRCU-A-CB (Split System: Heat Pump with Remote Outdoor Unit-Air-Source) | Centrally-Ducted | DLCURAH18ABK | EA*4X30L17A* | *96VTN0401712A* | 17900 | 15.5 | 10.5 | 8.5 | 18500 | 18500 | 100% | 2.22
211261851 | 1.49 | Yes | KEEPRITE | HRCU-A-CB (Split System: Heat Pump with Remote Outdoor Unit-Air-Source) | Centrally-Ducted | DLCURAH18ABK | EA*4X30L17A* | *95ESN0401410A* | 17900 | 15.5 | 10.5 | 8.5 | 18500 | 18500 | 100% | 2.22
211260302 | 1.49 | Yes | KEEPRITE | HRCU-A-CB (Split System: Heat Pump with Remote Outdoor Unit-Air-Source) | Centrally-Ducted | DLCURAH18ABK | EA*4X24L17A* | *96VSN0601412A* | 17900 | 16 | 10.5 | 8.5 | 18800 | 19000 | 101.1% | 2.28
211261334 | 1.49 | Yes | KEEPRITE | HRCU-A-CB (Split System: Heat Pump with Remote Outdoor Unit-Air-Source) | Centrally-Ducted | DLCURAH18ABK | EA*4X30L14A* | *95ESN0401410A* | 17900 | 15.5 | 10.5 | 8.5 | 18500 | 18500 | 100% | 2.22
211262667 | 1.49 | Yes | KEEPRITE | HRCU-A-CB (Split System: Heat Pump with Remote Outdoor Unit-Air-Source) | Centrally-Ducted | DLCURAH18ABK | EN(A,D)4X24L14** | *96VTN0601412A* | 17900 | 15.5 | 11 | 8.5 | 18800 | 18700 | 99.47% | 2.26
211262557 | 1.49 | Yes | KEEPRITE | HRCU-A-CB (Split System: Heat Pump with Remote Outdoor Unit-Air-Source) | Centrally-Ducted | DLCURAH18ABK | EN(A,D)4X24L14** | *96VSN0601412A* | 17900 | 15.5 | 11 | 8.5 | 18800 | 18700 | 99.47% | 2.26
211262889 | 1.49 | Yes | KEEPRITE | HRCU-A-CB (Split System: Heat Pump with Remote Outdoor Unit-Air-Source) | Centrally-Ducted | DLCURAH18ABK | EN(A,D)4X24L17** | *96VSN0601412A* | 17900 | 15.5 | 11 | 8.5 | 18800 | 18700 | 99.47% | 2.26
211263238 | 1.49 | Yes | KEEPRITE | HRCU-A-CB (Split System: Heat Pump with Remote Outdoor Unit-Air-Source) | Centrally-Ducted | DLCURAH18ABK | EN(A,D)4X24L17** | *96VTN0601412A* | 17900 | 15.5 | 11 | 8.5 | 18800 | 18700 | 99.47% | 2.26
212986279 | 1.49 | Yes | KEEPRITE | HRCU-A-CB (Split System: Heat Pump with Remote Outdoor Unit-Air-Source) | Centrally-Ducted | DLCURAH18ABK | EA*4X19L17A* | *96MSN0401410A* | 17900 | 16 | 10.5 | 8.5 | 18000 | 17800 | 98.89% | 2.14
213613457 | 1.49 | No | PAYNE HEATING AND COOLING | HRCU-A-CB (Split System: Heat Pump with Remote Outdoor Unit-Air-Source) | Centrally-Ducted | 38MURAQ18AB3* | L(E,G)M24G4 |  | 17900 | 15.2 | 9.8 | 8.5 | 19300 | 18300 | 94.82% | 2.2
211263226 | 1.49 | Yes | PAYNE HEATING AND COOLING | HRCU-A-CB (Split System: Heat Pump with Remote Outdoor Unit-Air-Source) | Centrally-Ducted | 38MURAQ18AB3* | CNPV*2417AL* | PG96VTAA36060A** | 17900 | 15.5 | 11 | 8.5 | 18800 | 18700 | 99.47% | 2.26
211262655 | 1.49 | Yes | PAYNE HEATING AND COOLING | HRCU-A-CB (Split System: Heat Pump with Remote Outdoor Unit-Air-Source) | Centrally-Ducted | 38MURAQ18AB3* | CNPV*2414AL* | PG96VTAA36060A** | 17900 | 15.5 | 11 | 8.5 | 18800 | 18700 | 99.47% | 2.26
212986273 | 1.49 | Yes | PAYNE HEATING AND COOLING | HRCU-A-CB (Split System: Heat Pump with Remote Outdoor Unit-Air-Source) | Centrally-Ducted | 38MURAQ18AB3* | CAP**1917AL* | PG96MSAA30040A** | 17900 | 16 | 10.5 | 8.5 | 18000 | 17800 | 98.89% | 2.14
212984735 | 1.49 | Yes | PAYNE HEATING AND COOLING | HRCU-A-CB (Split System: Heat Pump with Remote Outdoor Unit-Air-Source) | Centrally-Ducted | 38MURAQ18AB3* | CAP**3017AL* | PG92MSAA48080B** | 17900 | 16.5 | 10.5 | 8.5 | 18500 | 18700 | 101.1% | 2.26
212981870 | 1.49 | Yes | PAYNE HEATING AND COOLING | HRCU-A-CB (Split System: Heat Pump with Remote Outdoor Unit-Air-Source) | Centrally-Ducted | 38MURAQ18AB3* | CNPV*2417AL* | PG80MSUA60100C** | 17900 | 15.5 | 10.5 | 8.5 | 19000 | 19000 | 100% | 2.28
211261841 | 1.49 | Yes | PAYNE HEATING AND COOLING | HRCU-A-CB (Split System: Heat Pump with Remote Outdoor Unit-Air-Source) | Centrally-Ducted | 38MURAQ18AB3* | CAP**3017AL* | PG95ESAA30040A** | 17900 | 15.5 | 10.5 | 8.5 | 18500 | 18500 | 100% | 2.22
211260174 | 1.49 | Yes | PAYNE HEATING AND COOLING | HRCU-A-CB (Split System: Heat Pump with Remote Outdoor Unit-Air-Source) | Centrally-Ducted | 38MURAQ18AB3* | CAP**2414AL* | PG95ESAA30026A** | 17900 | 15.5 | 10.5 | 8.5 | 19000 | 18900 | 99.47% | 2.26
211260494 | 1.49 | Yes | PAYNE HEATING AND COOLING | HRCU-A-CB (Split System: Heat Pump with Remote Outdoor Unit-Air-Source) | Centrally-Ducted | 38MURAQ18AB3* | CAP**2417AL* | PG96VTAA36060A** | 17900 | 16 | 10.5 | 8.5 | 18800 | 19000 | 101.1% | 2.28
211261322 | 1.49 | Yes | PAYNE HEATING AND COOLING | HRCU-A-CB (Split System: Heat Pump with Remote Outdoor Unit-Air-Source) | Centrally-Ducted | 38MURAQ18AB3* | CAP**3014AL* | PG95ESAA30040A** | 17900 | 15.5 | 10.5 | 8.5 | 18500 | 18500 | 100% | 2.22
211262135 | 1.49 | Yes | PAYNE HEATING AND COOLING | HRCU-A-CB (Split System: Heat Pump with Remote Outdoor Unit-Air-Source) | Centrally-Ducted | 38MURAQ18AB3* | CAP**3017AL* | PG92ESAA36040B** | 17900 | 15.5 | 10.5 | 8.5 | 18600 | 18500 | 99.46% | 2.22
211262092 | 1.49 | Yes | PAYNE HEATING AND COOLING | HRCU-A-CB (Split System: Heat Pump with Remote Outdoor Unit-Air-Source) | Centrally-Ducted | 38MURAQ18AB3* | CAP**3017AL* | PG92ESAA42060B** | 17900 | 16.5 | 10.5 | 8.5 | 18300 | 18500 | 101.1% | 2.22
211261787 | 1.49 | Yes | PAYNE HEATING AND COOLING | HRCU-A-CB (Split System: Heat Pump with Remote Outdoor Unit-Air-Source) | Centrally-Ducted | 38MURAQ18AB3* | CAP**3017AL* | PG96VTAA36040B** | 17900 | 15.5 | 10.5 | 8.5 | 18500 | 18500 | 100% | 2.22
211261779 | 1.49 | Yes | PAYNE HEATING AND COOLING | HRCU-A-CB (Split System: Heat Pump with Remote Outdoor Unit-Air-Source) | Centrally-Ducted | 38MURAQ18AB3* | CAP**3017AL* | PG80VTLA36070A** | 17900 | 16.5 | 10.5 | 8.5 | 18300 | 18500 | 101.1% | 2.22
211261344 | 1.49 | Yes | PAYNE HEATING AND COOLING | HRCU-A-CB (Split System: Heat Pump with Remote Outdoor Unit-Air-Source) | Centrally-Ducted | 38MURAQ18AB3* | CAP**3014AL* | PG95ESAA36060A** | 17900 | 16 | 10.5 | 8.5 | 18500 | 18500 | 100% | 2.22
212981877 | 1.49 | Yes | SMART COMFORT | HRCU-A-CB (Split System: Heat Pump with Remote Outdoor Unit-Air-Source) | Centrally-Ducted | DLCURAH18ABK | EN(A,D)4X24L17** | *80MSU1002120A* | 17900 | 15.5 | 10.5 | 8.5 | 19000 | 19000 | 100% | 2.28
212984742 | 1.49 | Yes | SMART COMFORT | HRCU-A-CB (Split System: Heat Pump with Remote Outdoor Unit-Air-Source) | Centrally-Ducted | DLCURAH18ABK | EA*4X30L17A* | *92MSN0801716A* | 17900 | 16.5 | 10.5 | 8.5 | 18500 | 18700 | 101.1% | 2.26
212986280 | 1.49 | Yes | SMART COMFORT | HRCU-A-CB (Split System: Heat Pump with Remote Outdoor Unit-Air-Source) | Centrally-Ducted | DLCURAH18ABK | EA*4X19L17A* | *96MSN0401410A* | 17900 | 16 | 10.5 | 8.5 | 18000 | 17800 | 98.89% | 2.14
211261853 | 1.49 | Yes | SMART COMFORT | HRCU-A-CB (Split System: Heat Pump with Remote Outdoor Unit-Air-Source) | Centrally-Ducted | DLCURAH18ABK | EA*4X30L17A* | *95ESN0401410A* | 17900 | 15.5 | 10.5 | 8.5 | 18500 | 18500 | 100% | 2.22
211260503 | 1.49 | Yes | SMART COMFORT | HRCU-A-CB (Split System: Heat Pump with Remote Outdoor Unit-Air-Source) | Centrally-Ducted | DLCURAH18ABK | EA*4X24L17A* | *96VTN0601412A* | 17900 | 16 | 10.5 | 8.5 | 18800 | 19000 | 101.1% | 2.28
211262149 | 1.49 | Yes | SMART COMFORT | HRCU-A-CB (Split System: Heat Pump with Remote Outdoor Unit-Air-Source) | Centrally-Ducted | DLCURAH18ABK | EA*4X30L17A* | *92ESN0401712A* | 17900 | 15.5 | 10.5 | 8.5 | 18600 | 18500 | 99.46% | 2.22
211260181 | 1.49 | Yes | SMART COMFORT | HRCU-A-CB (Split System: Heat Pump with Remote Outdoor Unit-Air-Source) | Centrally-Ducted | DLCURAH18ABK | EA*4X24L14A* | *95ESN0261410A* | 17900 | 15.5 | 10.5 | 8.5 | 19000 | 18900 | 99.47% | 2.26
211262891 | 1.49 | Yes | SMART COMFORT | HRCU-A-CB (Split System: Heat Pump with Remote Outdoor Unit-Air-Source) | Centrally-Ducted | DLCURAH18ABK | EN(A,D)4X24L17** | *96VSN0601412A* | 17900 | 15.5 | 11 | 8.5 | 18800 | 18700 | 99.47% | 2.26
211263240 | 1.49 | Yes | SMART COMFORT | HRCU-A-CB (Split System: Heat Pump with Remote Outdoor Unit-Air-Source) | Centrally-Ducted | DLCURAH18ABK | EN(A,D)4X24L17** | *96VTN0601412A* | 17900 | 15.5 | 11 | 8.5 | 18800 | 18700 | 99.47% | 2.26
211262558 | 1.49 | Yes | SMART COMFORT | HRCU-A-CB (Split System: Heat Pump with Remote Outdoor Unit-Air-Source) | Centrally-Ducted | DLCURAH18ABK | EN(A,D)4X24L14** | *96VSN0601412A* | 17900 | 15.5 | 11 | 8.5 | 18800 | 18700 | 99.47% | 2.26
211262669 | 1.49 | Yes | SMART COMFORT | HRCU-A-CB (Split System: Heat Pump with Remote Outdoor Unit-Air-Source) | Centrally-Ducted | DLCURAH18ABK | EN(A,D)4X24L14** | *96VTN0601412A* | 17900 | 15.5 | 11 | 8.5 | 18800 | 18700 | 99.47% | 2.26
211260304 | 1.49 | Yes | SMART COMFORT | HRCU-A-CB (Split System: Heat Pump with Remote Outdoor Unit-Air-Source) | Centrally-Ducted | DLCURAH18ABK | EA*4X24L17A* | *96VSN0601412A* | 17900 | 16 | 10.5 | 8.5 | 18800 | 19000 | 101.1% | 2.28
211261531 | 1.49 | Yes | SMART COMFORT | HRCU-A-CB (Split System: Heat Pump with Remote Outdoor Unit-Air-Source) | Centrally-Ducted | DLCURAH18ABK | EA*4X30L17A* | *80VSL0451412A* | 17900 | 16 | 10.5 | 8.5 | 18400 | 18500 | 100.5% | 2.22
211262106 | 1.49 | Yes | SMART COMFORT | HRCU-A-CB (Split System: Heat Pump with Remote Outdoor Unit-Air-Source) | Centrally-Ducted | DLCURAH18ABK | EA*4X30L17A* | *92ESN0601714A* | 17900 | 16.5 | 10.5 | 8.5 | 18300 | 18500 | 101.1% | 2.22
211261336 | 1.49 | Yes | SMART COMFORT | HRCU-A-CB (Split System: Heat Pump with Remote Outdoor Unit-Air-Source) | Centrally-Ducted | DLCURAH18ABK | EA*4X30L14A* | *95ESN0401410A* | 17900 | 15.5 | 10.5 | 8.5 | 18500 | 18500 | 100% | 2.22
211261602 | 1.49 | Yes | SMART COMFORT | HRCU-A-CB (Split System: Heat Pump with Remote Outdoor Unit-Air-Source) | Centrally-Ducted | DLCURAH18ABK | EA*4X30L17A* | *96VSN0401712A* | 17900 | 15.5 | 10.5 | 8.5 | 18500 | 18500 | 100% | 2.22
211261356 | 1.49 | Yes | SMART COMFORT | HRCU-A-CB (Split System: Heat Pump with Remote Outdoor Unit-Air-Source) | Centrally-Ducted | DLCURAH18ABK | EA*4X30L14A* | *95ESN0601412A* | 17900 | 16 | 10.5 | 8.5 | 18500 | 18500 | 100% | 2.22
211261800 | 1.49 | Yes | SMART COMFORT | HRCU-A-CB (Split System: Heat Pump with Remote Outdoor Unit-Air-Source) | Centrally-Ducted | DLCURAH18ABK | EA*4X30L17A* | *96VTN0401712A* | 17900 | 15.5 | 10.5 | 8.5 | 18500 | 18500 | 100% | 2.22
213203946 | 1.49 | Yes | TEMPSTAR | HRCU-A-CB (Split System: Heat Pump with Remote Outdoor Unit-Air-Source) | Centrally-Ducted | DLCURAH18ABK | D(A,C,E)24B44+TDR | *80ES(N,L)0701712A* | 17900 | 16.5 | 11 | 8.5 | 18700 | 13700 | 73.26% | 2.27
213203948 | 1.49 | Yes | TEMPSTAR | HRCU-A-CB (Split System: Heat Pump with Remote Outdoor Unit-Air-Source) | Centrally-Ducted | DLCURAH18ABK | D(A,C,E)30B34+TDR | *80ES(N,L)0701712A* | 17900 | 16.5 | 11 | 8.5 | 18700 | 13200 | 70.59% | 2.21
213203934 | 1.49 | Yes | TEMPSTAR | HRCU-A-CB (Split System: Heat Pump with Remote Outdoor Unit-Air-Source) | Centrally-Ducted | DLCURAH18ABK | D(A,C,E)30B34+TDR | *80ES(N,L)0451412A* | 17900 | 16.5 | 11 | 8.5 | 18700 | 15300 | 81.82% | 2.35
212981878 | 1.49 | Yes | TEMPSTAR | HRCU-A-CB (Split System: Heat Pump with Remote Outdoor Unit-Air-Source) | Centrally-Ducted | DLCURAH18ABK | EN(A,D)4X24L17** | *80MSU1002120A* | 17900 | 15.5 | 10.5 | 8.5 | 19000 | 19000 | 100% | 2.28
211262893 | 1.49 | Yes | TEMPSTAR | HRCU-A-CB (Split System: Heat Pump with Remote Outdoor Unit-Air-Source) | Centrally-Ducted | DLCURAH18ABK | EN(A,D)4X24L17** | *96VSN0601412A* | 17900 | 15.5 | 11 | 8.5 | 18800 | 18700 | 99.47% | 2.26
211262671 | 1.49 | Yes | TEMPSTAR | HRCU-A-CB (Split System: Heat Pump with Remote Outdoor Unit-Air-Source) | Centrally-Ducted | DLCURAH18ABK | EN(A,D)4X24L14** | *96VTN0601412A* | 17900 | 15.5 | 11 | 8.5 | 18800 | 18700 | 99.47% | 2.26
211263242 | 1.49 | Yes | TEMPSTAR | HRCU-A-CB (Split System: Heat Pump with Remote Outdoor Unit-Air-Source) | Centrally-Ducted | DLCURAH18ABK | EN(A,D)4X24L17** | *96VTN0601412A* | 17900 | 15.5 | 11 | 8.5 | 18800 | 18700 | 99.47% | 2.26
211262560 | 1.49 | Yes | TEMPSTAR | HRCU-A-CB (Split System: Heat Pump with Remote Outdoor Unit-Air-Source) | Centrally-Ducted | DLCURAH18ABK | EN(A,D)4X24L14** | *96VSN0601412A* | 17900 | 15.5 | 11 | 8.5 | 18800 | 18700 | 99.47% | 2.26
212984743 | 1.49 | Yes | TEMPSTAR | HRCU-A-CB (Split System: Heat Pump with Remote Outdoor Unit-Air-Source) | Centrally-Ducted | DLCURAH18ABK | EA*4X30L17A* | *92MSN0801716A* | 17900 | 16.5 | 10.5 | 8.5 | 18500 | 18700 | 101.1% | 2.26
212986281 | 1.49 | Yes | TEMPSTAR | HRCU-A-CB (Split System: Heat Pump with Remote Outdoor Unit-Air-Source) | Centrally-Ducted | DLCURAH18ABK | EA*4X19L17A* | *96MSN0401410A* | 17900 | 16 | 10.5 | 8.5 | 18000 | 17800 | 98.89% | 2.14
211261854 | 1.49 | Yes | TEMPSTAR | HRCU-A-CB (Split System: Heat Pump with Remote Outdoor Unit-Air-Source) | Centrally-Ducted | DLCURAH18ABK | EA*4X30L17A* | *95ESN0401410A* | 17900 | 15.5 | 10.5 | 8.5 | 18500 | 18500 | 100% | 2.22
211261802 | 1.49 | Yes | TEMPSTAR | HRCU-A-CB (Split System: Heat Pump with Remote Outdoor Unit-Air-Source) | Centrally-Ducted | DLCURAH18ABK | EA*4X30L17A* | *96VTN0401712A* | 17900 | 15.5 | 10.5 | 8.5 | 18500 | 18500 | 100% | 2.22
211261358 | 1.49 | Yes | TEMPSTAR | HRCU-A-CB (Split System: Heat Pump with Remote Outdoor Unit-Air-Source) | Centrally-Ducted | DLCURAH18ABK | EA*4X30L14A* | *95ESN0601412A* | 17900 | 16 | 10.5 | 8.5 | 18500 | 18500 | 100% | 2.22
211262150 | 1.49 | Yes | TEMPSTAR | HRCU-A-CB (Split System: Heat Pump with Remote Outdoor Unit-Air-Source) | Centrally-Ducted | DLCURAH18ABK | EA*4X30L17A* | *92ESN0401712A* | 17900 | 15.5 | 10.5 | 8.5 | 18600 | 18500 | 99.46% | 2.22
211261604 | 1.49 | Yes | TEMPSTAR | HRCU-A-CB (Split System: Heat Pump with Remote Outdoor Unit-Air-Source) | Centrally-Ducted | DLCURAH18ABK | EA*4X30L17A* | *96VSN0401712A* | 17900 | 15.5 | 10.5 | 8.5 | 18500 | 18500 | 100% | 2.22
211260182 | 1.49 | Yes | TEMPSTAR | HRCU-A-CB (Split System: Heat Pump with Remote Outdoor Unit-Air-Source) | Centrally-Ducted | DLCURAH18ABK | EA*4X24L14A* | *95ESN0261410A* | 17900 | 15.5 | 10.5 | 8.5 | 19000 | 18900 | 99.47% | 2.26
211260305 | 1.49 | Yes | TEMPSTAR | HRCU-A-CB (Split System: Heat Pump with Remote Outdoor Unit-Air-Source) | Centrally-Ducted | DLCURAH18ABK | EA*4X24L17A* | *96VSN0601412A* | 17900 | 16 | 10.5 | 8.5 | 18800 | 19000 | 101.1% | 2.28
211260504 | 1.49 | Yes | TEMPSTAR | HRCU-A-CB (Split System: Heat Pump with Remote Outdoor Unit-Air-Source) | Centrally-Ducted | DLCURAH18ABK | EA*4X24L17A* | *96VTN0601412A* | 17900 | 16 | 10.5 | 8.5 | 18800 | 19000 | 101.1% | 2.28
211261338 | 1.49 | Yes | TEMPSTAR | HRCU-A-CB (Split System: Heat Pump with Remote Outdoor Unit-Air-Source) | Centrally-Ducted | DLCURAH18ABK | EA*4X30L14A* | *95ESN0401410A* | 17900 | 15.5 | 10.5 | 8.5 | 18500 | 18500 | 100% | 2.22
211262108 | 1.49 | Yes | TEMPSTAR | HRCU-A-CB (Split System: Heat Pump with Remote Outdoor Unit-Air-Source) | Centrally-Ducted | DLCURAH18ABK | EA*4X30L17A* | *92ESN0601714A* | 17900 | 16.5 | 10.5 | 8.5 | 18300 | 18500 | 101.1% | 2.22
211261533 | 1.49 | Yes | TEMPSTAR | HRCU-A-CB (Split System: Heat Pump with Remote Outdoor Unit-Air-Source) | Centrally-Ducted | DLCURAH18ABK | EA*4X30L17A* | *80VSL0451412A* | 17900 | 16 | 10.5 | 8.5 | 18400 | 18500 | 100.5% | 2.22
213433229 | 1.5 | Yes | 1HVAC | HRCU-A-CB (Split System: Heat Pump with Remote Outdoor Unit-Air-Source) | Centrally-Ducted | ACIQ-18-HPB | ACIQ-18W-WM |  | 18000 | 19.3 | 12.1 | 10.8 | 19000 | 18800 | 98.95% | 2.3
210857354 | 1.5 | Yes | 1HVAC | HRCU-A-CB (Split System: Heat Pump with Remote Outdoor Unit-Air-Source) | Centrally-Ducted | ACIQ-18ZPL-HP230B | ACIQ-18AHB-HH-M |  | 18000 | 17.6 | 11.7 | 9.6 | 19000 | 17000 | 89.47% | 2
212394311 | 1.5 | Yes | 1HVAC | HRCU-A-C (Split System: Heat Pump with Remote Outdoor Unit with No Indoor Fan --Air Source) | Centrally-Ducted | ACIQ-18-HPB | ACIQ-18-ACL |  | 18000 | 16.1 | 11.7 | 9.5 | 19000 | 15000 | 78.95% | 2.2
213433233 | 1.5 | Yes | 1HVAC | HRCU-A-CB (Split System: Heat Pump with Remote Outdoor Unit-Air-Source) | Centrally-Ducted | ACIQ-18-HPB | ACIQ-18W-P |  | 18000 | 17 | 12.4 | 9.5 | 19000 | 18000 | 94.74% | 2
213492122 | 1.5 | Yes | 1HVAC | HRCU-A-C (Split System: Heat Pump with Remote Outdoor Unit with No Indoor Fan --Air Source) | Centrally-Ducted | ACIQ-18-HPB | ACIQ-24-ACL |  | 18000 | 16.1 | 11.7 | 9.5 | 19000 | 15000 | 78.95% | 2.2
208674906 | 1.5 | Yes | 1HVAC | HMSV-A-CB-O | Non-Ducted Indoor Units | SC-18Z-HH-M2 |  |  | 18000 | 20 | 12 | 10 | 21000 | 21800 | 103.8% | 1.81
210857297 | 1.5 | Yes | 1HVAC | HRCU-A-CB-O | Mini-Splits(Non-Ducted) | ACIQ-18ZPL-HP230B | ACIQ-18W-HH-MC |  | 18000 | 21.5 | 12.5 | 11.3 | 18000 | 18000 | 100% | 1.8
208650728 | 1.5 | Yes | 1HVAC | HRCU-A-CB-O | Mini-Splits(Non-Ducted) | SC-18ZPL-HP230 | SC-18WPL-HP230 |  | 18000 | 22 | 13.5 | 10 | 18000 | 20000 | 111.1% | 1.8
208650734 | 1.5 | Yes | 1HVAC | HRCU-A-CB-O | Mini-Splits(Non-Ducted) | SC-18ZGLD-HP230 | SC-18WGLD-HP230 |  | 18000 | 20 | 12.5 | 8.5 | 19800 | 15000 | 75.76% | 1.75
207825514 | 1.5 | Yes | 1HVAC | HRCU-A-CB-O | Mini-Splits(Non-Ducted) | ACIQ-18ZPL-HP230B | ACIQ-18W-HH-MB |  | 18000 | 21.5 | 12.5 | 11.3 | 18000 | 18000 | 100% | 1.8
210857366 | 1.5 | No | 1HVAC | HMSV-A-CB | Ducted Indoor Units | ES-18Z-M2B |  |  | 18000 | 19 | 12 | 9.8 | 19000 | 13300 | 70% | 2
213386502 | 1.5 | Yes | AC PRO.COM | HRCU-A-CB (Split System: Heat Pump with Remote Outdoor Unit-Air-Source) | Centrally-Ducted | AOX430U-18HFN1-M | AVBL-18HWFN1-MH3 |  | 18000 | 17 | 12.4 | 9.5 | 19000 | 18000 | 94.74% | 2
10569045 | 1.5 | Yes | AC PRO.COM | HMSV-A-CB-O | Non-Ducted Indoor Units | AWHD(18)ND3GO |  |  | 18000 | 21 | 12.5 | 9 | 19000 | 13500 | 71.05% | 2.01
211177530 | 1.5 | Yes | AC PRO.COM | HRCU-A-CB-O | Mini-Splits(Non-Ducted) | AWH18QDXF-D3DNB2A/O | AWH18QDXF-D3DNB8A/I |  | 18000 | 23 | 12.5 | 8.5 | 18000 | 13000 | 72.22% | 1.85
10569075 | 1.5 | Yes | AC PRO.COM | HRCU-A-CB-O | Mini-Splits(Non-Ducted) | AWH18YE-D3DNA1A/O | AWH18QE-D3DN***/I |  | 18000 | 22 | 13.5 | 10 | 18000 | 20000 | 111.1% | 1.8
10544533 | 1.5 | Yes | AC PRO.COM | HRCU-A-CB-O | Mini-Splits(Non-Ducted) | AWH18QD-D3DNA1G/O | AWH18QD-D3DNA3G/I |  | 18000 | 20 | 12.5 | 8.5 | 19800 | 15000 | 75.76% | 1.75
207827125 | 1.5 | No | AC PRO.COM | HMSV-A-CB | Ducted Indoor Units | A2OA-18HFN1-M |  |  | 18000 | 19 | 12 | 9.8 | 19000 | 13300 | 70% | 2
206428584 | 1.5 | Yes | ACD | HRCU-A-CB-O | Non-Ducted Indoor Units | MUD18KCH23S-O |  |  | 18000 | 20 | 12 | 10 | 21000 | 21800 | 103.8% | 1.81
202110494 | 1.5 | Yes | ACD | HMSV-A-CB-O | Non-Ducted Indoor Units | MPD18KCH22S-O |  |  | 18000 | 21 | 12.5 | 9 | 19000 | 13500 | 71.05% | 2.01
214229583 | 1.5 | Yes | ACD | HRCU-A-CB-O | Mini-Splits(Non-Ducted) | PUD18KCH23S-O* | PUD18KCH23S-I* |  | 18000 | 23 | 12.5 | 9 | 18000 | 13000 | 72.22% | 1.85
211749867 | 1.5 | Yes | ACD | HRCU-A-CB-O | Mini-Splits(Non-Ducted) | UHD18KCH25S-O | UHD18KCH25SB-I |  | 18000 | 22 | 13.5 | 10 | 18000 | 20000 | 111.1% | 1.8
211619266 | 1.5 | Yes | ACD | HRCU-A-CB-O | Mini-Splits(Non-Ducted) | PUD18KCH23S-O | PUD18KCH23S-I |  | 18000 | 23 | 12.5 | 8.5 | 18000 | 13000 | 72.22% | 1.85
202110485 | 1.5 | Yes | ACD | HRCU-A-CB-O | Mini-Splits(Non-Ducted) | UHD18KCH25S-O | UHD18KCH25S-I |  | 18000 | 22 | 13.5 | 10 | 18000 | 20000 | 111.1% | 1.8
201863352 | 1.5 | Yes | ACD | HRCU-A-CB-O | Mini-Splits(Non-Ducted) | OCD18KCH20S-O | OCD18KCH20S-I |  | 18000 | 20 | 12.5 | 8.5 | 19800 | 15000 | 75.76% | 1.75
213072287 | 1.5 | Yes | ACIQ | HRCU-A-CB (Split System: Heat Pump with Remote Outdoor Unit-Air-Source) | Centrally-Ducted | DLCURAH18ABK | EN(A,D)4X24L14** | *80ES(N,L)0451412A* | 18000 | 16 | 11 | 8.5 | 18900 | 18700 | 98.94% | 2.26
213492134 | 1.5 | Yes | ACIQ | HRCU-A-C (Split System: Heat Pump with Remote Outdoor Unit with No Indoor Fan --Air Source) | Centrally-Ducted | ACIQ-18-HPB | ACIQ-24-ACL |  | 18000 | 16.1 | 11.7 | 9.5 | 19000 | 15000 | 78.95% | 2.2
212394322 | 1.5 | Yes | ACIQ | HRCU-A-C (Split System: Heat Pump with Remote Outdoor Unit with No Indoor Fan --Air Source) | Centrally-Ducted | ACIQ-18-HPB | ACIQ-18-ACL |  | 18000 | 16.1 | 11.7 | 9.5 | 19000 | 15000 | 78.95% | 2.2
213433248 | 1.5 | Yes | ACIQ | HRCU-A-CB (Split System: Heat Pump with Remote Outdoor Unit-Air-Source) | Centrally-Ducted | ACIQ-18-HPB | ACIQ-18W-WM |  | 18000 | 19.3 | 12.1 | 10.8 | 19000 | 18800 | 98.95% | 2.3
210857357 | 1.5 | Yes | ACIQ | HRCU-A-CB (Split System: Heat Pump with Remote Outdoor Unit-Air-Source) | Centrally-Ducted | ACIQ-18ZPL-HP230B | ACIQ-18AHB-HH-M |  | 18000 | 17.6 | 11.7 | 9.6 | 19000 | 17000 | 89.47% | 2
213433252 | 1.5 | Yes | ACIQ | HRCU-A-CB (Split System: Heat Pump with Remote Outdoor Unit-Air-Source) | Centrally-Ducted | ACIQ-18-HPB | ACIQ-18W-P |  | 18000 | 17 | 12.4 | 9.5 | 19000 | 18000 | 94.74% | 2
213072384 | 1.5 | Yes | ACIQ | HRCU-A-CB (Split System: Heat Pump with Remote Outdoor Unit-Air-Source) | Centrally-Ducted | DLCURAH18ABK | FM(C,U)4Z30**AL* |  | 18000 | 17.5 | 11 | 8.5 | 18500 | 18900 | 102.2% | 2.3
213072355 | 1.5 | Yes | ACIQ | HRCU-A-CB (Split System: Heat Pump with Remote Outdoor Unit-Air-Source) | Centrally-Ducted | DLCURAH18ABK | EN(A,D)4X30L17** | *95ESN0601412A* | 18000 | 16 | 11 | 8.5 | 18500 | 18400 | 99.46% | 2.22
213072259 | 1.5 | Yes | ACIQ | HRCU-A-CB (Split System: Heat Pump with Remote Outdoor Unit-Air-Source) | Centrally-Ducted | DLCURAH18ABK | EA*4X30L17A* | *92ESN0401410A* | 18000 | 15.5 | 10.5 | 8.5 | 18700 | 18500 | 98.93% | 2.22
213072185 | 1.5 | Yes | ACIQ | HRCU-A-CB (Split System: Heat Pump with Remote Outdoor Unit-Air-Source) | Centrally-Ducted | DLCURAH18ABK | EA*4X24L17A* | OLV098A12* | 18000 | 15.5 | 10.5 | 8.5 | 19000 | 18900 | 99.47% | 2.26
213072311 | 1.5 | Yes | ACIQ | HRCU-A-CB (Split System: Heat Pump with Remote Outdoor Unit-Air-Source) | Centrally-Ducted | DLCURAH18ABK | EN(A,D)4X24L17** | *95ESN0261410A* | 18000 | 15.5 | 10.5 | 8.5 | 19000 | 18700 | 98.42% | 2.24
213072343 | 1.5 | Yes | ACIQ | HRCU-A-CB (Split System: Heat Pump with Remote Outdoor Unit-Air-Source) | Centrally-Ducted | DLCURAH18ABK | EN(A,D)4X30L17** | *96VSN0601412A* | 18000 | 16 | 11 | 8.5 | 18600 | 18400 | 98.92% | 2.22
213072251 | 1.5 | Yes | ACIQ | HRCU-A-CB (Split System: Heat Pump with Remote Outdoor Unit-Air-Source) | Centrally-Ducted | DLCURAH18ABK | EA*4X30L17A* | *96VTN0601412A* | 18000 | 16 | 10.5 | 8.5 | 18600 | 18500 | 99.46% | 2.22
213072249 | 1.5 | Yes | ACIQ | HRCU-A-CB (Split System: Heat Pump with Remote Outdoor Unit-Air-Source) | Centrally-Ducted | DLCURAH18ABK | EA*4X30L17A* | *95ESN0601412A* | 18000 | 16 | 10.5 | 8.5 | 18500 | 18500 | 100% | 2.22
213072222 | 1.5 | Yes | ACIQ | HRCU-A-CB (Split System: Heat Pump with Remote Outdoor Unit-Air-Source) | Centrally-Ducted | DLCURAH18ABK | EA*4X30L14A* | *96VSN0601412A* | 18000 | 16 | 10.5 | 8.5 | 18500 | 18500 | 100% | 2.22
213072150 | 1.5 | Yes | ACIQ | HRCU-A-CB (Split System: Heat Pump with Remote Outdoor Unit-Air-Source) | Centrally-Ducted | DLCURAH18ABK | EA*4X24L14A* | *80ES(N,L)0451412A* | 18000 | 16 | 10.5 | 8.5 | 18900 | 18900 | 100% | 2.28
213072173 | 1.5 | Yes | ACIQ | HRCU-A-CB (Split System: Heat Pump with Remote Outdoor Unit-Air-Source) | Centrally-Ducted | DLCURAH18ABK | EA*4X24L17A* | *95ESN0261410A* | 18000 | 15.5 | 10.5 | 8.5 | 19000 | 18900 | 99.47% | 2.26
213072313 | 1.5 | Yes | ACIQ | HRCU-A-CB (Split System: Heat Pump with Remote Outdoor Unit-Air-Source) | Centrally-Ducted | DLCURAH18ABK | EN(A,D)4X24L17** | *80ES(N,L)0451412A* | 18000 | 16 | 11 | 8.5 | 18900 | 18700 | 98.94% | 2.26
213072315 | 1.5 | Yes | ACIQ | HRCU-A-CB (Split System: Heat Pump with Remote Outdoor Unit-Air-Source) | Centrally-Ducted | DLCURAH18ABK | EN(A,D)4X24L17** | *80ES(N,L)0701712A* | 18000 | 16 | 11 | 8.5 | 18900 | 18700 | 98.94% | 2.26
213072177 | 1.5 | Yes | ACIQ | HRCU-A-CB (Split System: Heat Pump with Remote Outdoor Unit-Air-Source) | Centrally-Ducted | DLCURAH18ABK | EA*4X24L17A* | *80ES(N,L)0701712A* | 18000 | 16 | 10.5 | 8.5 | 18800 | 18900 | 100.5% | 2.28
213072227 | 1.5 | Yes | ACIQ | HRCU-A-CB (Split System: Heat Pump with Remote Outdoor Unit-Air-Source) | Centrally-Ducted | DLCURAH18ABK | EA*4X30L14A* | *96VTN0601412A* | 18000 | 16 | 10.5 | 8.5 | 18500 | 18500 | 100% | 2.22
213072175 | 1.5 | Yes | ACIQ | HRCU-A-CB (Split System: Heat Pump with Remote Outdoor Unit-Air-Source) | Centrally-Ducted | DLCURAH18ABK | EA*4X24L17A* | *80ES(N,L)0451412A* | 18000 | 16 | 10.5 | 8.5 | 18900 | 18900 | 100% | 2.28
213072372 | 1.5 | Yes | ACIQ | HRCU-A-CB (Split System: Heat Pump with Remote Outdoor Unit-Air-Source) | Centrally-Ducted | DLCURAH18ABK | FJMA4*18L*A* |  | 18000 | 15.5 | 10.5 | 8.5 | 19000 | 19100 | 100.5% | 2.28
213072255 | 1.5 | Yes | ACIQ | HRCU-A-CB (Split System: Heat Pump with Remote Outdoor Unit-Air-Source) | Centrally-Ducted | DLCURAH18ABK | EA*4X30L17A* | *80ES(N,L)0451712A* | 18000 | 16 | 10.5 | 8.5 | 18500 | 18500 | 100% | 2.22
213072357 | 1.5 | Yes | ACIQ | HRCU-A-CB (Split System: Heat Pump with Remote Outdoor Unit-Air-Source) | Centrally-Ducted | DLCURAH18ABK | EN(A,D)4X30L17** | *96VTN0601412A* | 18000 | 16 | 11 | 8.5 | 18600 | 18400 | 98.92% | 2.22
213072237 | 1.5 | Yes | ACIQ | HRCU-A-CB (Split System: Heat Pump with Remote Outdoor Unit-Air-Source) | Centrally-Ducted | DLCURAH18ABK | EA*4X30L17A* | *96VSN0601412A* | 18000 | 16 | 10.5 | 8.5 | 18600 | 18500 | 99.46% | 2.22
213072286 | 1.5 | Yes | ACIQ | HRCU-A-CB (Split System: Heat Pump with Remote Outdoor Unit-Air-Source) | Centrally-Ducted | DLCURAH18ABK | EN(A,D)4X24L14** | *95ESN0261410A* | 18000 | 15.5 | 10.5 | 8.5 | 19000 | 18700 | 98.42% | 2.24
208674918 | 1.5 | Yes | ACIQ | HMSV-A-CB-O | Non-Ducted Indoor Units | SC-18Z-HH-M2 |  |  | 18000 | 20 | 12 | 10 | 21000 | 21800 | 103.8% | 1.81
210857317 | 1.5 | Yes | ACIQ | HRCU-A-CB-O | Mini-Splits(Non-Ducted) | ACIQ-18ZPL-HP230B | ACIQ-18W-HH-MC |  | 18000 | 21.5 | 12.5 | 11.3 | 18000 | 18000 | 100% | 1.8
208650737 | 1.5 | Yes | ACIQ | HRCU-A-CB-O | Mini-Splits(Non-Ducted) | SC-18ZPL-HP230 | SC-18WPL-HP230 |  | 18000 | 22 | 13.5 | 10 | 18000 | 20000 | 111.1% | 1.8
208650743 | 1.5 | Yes | ACIQ | HRCU-A-CB-O | Mini-Splits(Non-Ducted) | SC-18ZGLD-HP230 | SC-18WGLD-HP230 |  | 18000 | 20 | 12.5 | 8.5 | 19800 | 15000 | 75.76% | 1.75
208287567 | 1.5 | No | ACiQ | HRCU-A-CB-O | Mini-Splits(Non-Ducted) | UB1MSHQCO18 | UB1MSHQCW18 |  | 18000 | 22.5 | 13 | 8.6 | 17000 | 11900 | 70% | 1.8
207825533 | 1.5 | Yes | ACIQ | HRCU-A-CB-O | Mini-Splits(Non-Ducted) | ACIQ-18ZPL-HP230B | ACIQ-18W-HH-MB |  | 18000 | 21.5 | 12.5 | 11.3 | 18000 | 18000 | 100% | 1.8
210857384 | 1.5 | No | ACIQ | HMSV-A-CB | Ducted Indoor Units | ES-18Z-M2B |  |  | 18000 | 19 | 12 | 9.8 | 19000 | 13300 | 70% | 2
213769922 | 1.5 | Yes | AI AIR CONDITIONING | HRCU-A-CB (Split System: Heat Pump with Remote Outdoor Unit-Air-Source) | Centrally-Ducted | AUO18-18N1-M3H | AUH2-18N1-BM3E |  | 18000 | 18 | 12.4 | 9.3 | 19000 | 16500 | 86.84% | 2.04
213769940 | 1.5 | Yes | AI AIR CONDITIONING | HRCU-A-CB-O | Mini-Splits(Non-Ducted) | AO24-18N1-M1H | AW25-18N1-M1 |  | 18000 | 24 | 13.5 | 10.5 | 18000 | 12800 | 71.11% | 2.44
213769945 | 1.5 | Yes | AI AIR CONDITIONING | HRCU-A-CB-O | Mini-Splits(Non-Ducted) | AO25-18N1-M1H | AW25-18N1-M1 |  | 18000 | 22 | 13 | 10.6 | 18000 | 17200 | 95.56% | 1.89
213769949 | 1.5 | Yes | AI AIR CONDITIONING | HRCU-A-CB-O | Mini-Splits(Non-Ducted) | AO29-18N1-M1H | AW29-18N1-M1 |  | 18000 | 24.1 | 12.4 | 12 | 18000 | 16100 | 89.44% | 1.92
214311545 | 1.5 | No | AI AIR CONDITIONING | HMSV-A-CB | Ducted Indoor Units | A2MO21-18N1-M1 |  |  | 18000 | 19 | 12 | 9.8 | 19000 | 13300 | 70% | 2
204517339 | 1.5 | Yes | AIR MAX | HMSV-A-CB-O | Non-Ducted Indoor Units | GFMCB18-H2 |  |  | 18000 | 21 | 12.5 | 9 | 19000 | 13500 | 71.05% | 2.01
214010066 | 1.5 | Yes | AIR TECH | HRCU-A-CB-O | Mini-Splits(Non-Ducted) | ATSO18NAMG2 | ATSW18NAMG2 |  | 18000 | 23 | 12.5 | 8.5 | 18000 | 13000 | 72.22% | 1.85
205150432 | 1.5 | Yes | AIR-CON | HMSV-A-CB-O | Non-Ducted Indoor Units | AMSCI4H4S18 |  |  | 18000 | 21 | 12.5 | 9.5 | 18000 | 18000 | 100% | 1.84
10149864 | 1.5 | Yes | AIR-CON | HMSV-A-CB-O | Non-Ducted Indoor Units | AMTCM4H4R18 |  |  | 18000 | 21 | 12.5 | 9 | 19000 | 13500 | 71.05% | 2.01
211583435 | 1.5 | No | AIR-CON | HRCU-A-CB-O | Mini-Splits(Non-Ducted) | ABHCI4H4S18 | ABHEM4H4S18 |  | 18000 | 20.5 | 13.2 | 9.5 | 19000 | 13300 | 70% | 1.8
205129519 | 1.5 | Yes | AIR-CON | HRCU-A-CB-O | Mini-Splits(Non-Ducted) | ASLCI4H4S18 | ASLEC4H4S18 |  | 18000 | 20.5 | 12.5 | 10 | 18800 | 13200 | 70.21% | 2.36
203446799 | 1.5 | No | AIR-CON | HRCU-A-CB-O | Mini-Splits(Non-Ducted) | ABXCI4H4S18 | ABXEM4H4S18 |  | 18000 | 22.5 | 13 | 8.6 | 17000 | 11900 | 70% | 1.8
10272493 | 1.5 | No | AIR-CON | HRCU-A-CB-O | Mini-Splits(Non-Ducted) | ABSCI4H4S18 | ABSEM4H4S18 |  | 18000 | 22.5 | 13 | 8.6 | 17000 | 11900 | 70% | 1.8
205150431 | 1.5 | Yes | AIR-CON | HMSV-A-CB | Ducted Indoor Units | AMSCI4H4S18 |  |  | 18000 | 19 | 11.5 | 9.4 | 20200 | 18000 | 89.11% | 1.84
205150433 | 1.5 | Yes | AIR-CON | HMSV-A-CB-O | Mixed Ducted and Non-Ducted Indoor Units | AMSCI4H4S18 |  |  | 18000 | 20 | 12.25 | 9.45 | 20000 | 18000 | 90% | 1.84
209948207 | 1.5 | No | AIRDACH | HRCU-A-CB-O | Mini-Splits(Non-Ducted) | ACSH1823VM2-D | AIWH1800VM2-D |  | 18000 | 23.7 | 13.5 | 10.3 | 18000 | 12600 | 70% | 2.39
210474672 | 1.5 | No | AIRDACH | HMSV-A-CB | Ducted Indoor Units | AMSH1800VM1-D |  |  | 18000 | 19 | 12 | 9.8 | 19000 | 13300 | 70% | 2
208106798 | 1.5 | No | AirEase | HMSV-A-CB | Ducted Indoor Units | 4DHP2S18M-1P |  |  | 18000 | 19 | 12 | 9.8 | 19000 | 13300 | 70% | 2
212925555 | 1.5 | Yes | AireForce | HRCU-A-CB-O | Mini-Splits(Non-Ducted) | GXH18(5.3)LSK4DH2 | GKH18(5.3)FMK4DH1 |  | 18000 | 19 | 10.05 | 8.5 | 18000 | 14500 | 80.56% | 1.93
211635188 | 1.5 | Yes | AireForce | HRCU-A-CB-O | Mini-Splits(Non-Ducted) | GXH18(5.3)LSK4DH2 | GHH18(5.3)LUK4DH2 |  | 18000 | 23 | 12.5 | 8.5 | 18000 | 13000 | 72.22% | 1.85
202534240 | 1.5 | Yes | AireForce | HRCU-A-CB-O | Mini-Splits(Non-Ducted) | GXH18(5.3)LSK4DH | GHH18(5.3)LUK4DH |  | 18000 | 20 | 12.5 | 8.5 | 19800 | 15000 | 75.76% | 1.75
208119663 | 1.5 | No | Airlux | HRCU-A-CB-O | Mini-Splits(Non-Ducted) | ASZ18O/2022 | AMM18I/2022 |  | 18000 | 23.7 | 13.5 | 10.3 | 18000 | 12600 | 70% | 2.39
208119673 | 1.5 | No | Airlux | HMSV-A-CB | Ducted Indoor Units | AM2M18O/2022 |  |  | 18000 | 19 | 12 | 9.8 | 19000 | 13300 | 70% | 2
214596070 | 1.5 | Yes | AIRQUEST | HRCU-A-C (Split System: Heat Pump with Remote Outdoor Unit with No Indoor Fan --Air Source) | Centrally-Ducted | DLCURAH18ABK | H,PG9J936+TD |  | 18000 | 16 | 11.7 | 9.5 | 17400 | 14600 | 83.91% | 2.2
214595922 | 1.5 | Yes | AIRQUEST | HRCU-A-C (Split System: Heat Pump with Remote Outdoor Unit with No Indoor Fan --Air Source) | Centrally-Ducted | DLCURAH18ABK | HG36936+TD |  | 18000 | 16 | 11.7 | 9.5 | 17400 | 14600 | 83.91% | 2.2
214596066 | 1.5 | Yes | AIRQUEST | HRCU-A-C (Split System: Heat Pump with Remote Outdoor Unit with No Indoor Fan --Air Source) | Centrally-Ducted | DLCURAH18ABK | H,PG22936+TD |  | 18000 | 16 | 11.7 | 9.05 | 17200 | 14600 | 84.88% | 2.1
214596069 | 1.5 | Yes | AIRQUEST | HRCU-A-C (Split System: Heat Pump with Remote Outdoor Unit with No Indoor Fan --Air Source) | Centrally-Ducted | DLCURAH18ABK | H,PG80936+TD |  | 18000 | 16 | 11.7 | 9.5 | 17400 | 14600 | 83.91% | 2.2
214595925 | 1.5 | Yes | AIRQUEST | HRCU-A-C (Split System: Heat Pump with Remote Outdoor Unit with No Indoor Fan --Air Source) | Centrally-Ducted | DLCURAH18ABK | HG8J936+TD |  | 18000 | 16 | 11.7 | 9.5 | 17400 | 14600 | 83.91% | 2.2
214595998 | 1.5 | Yes | AIRQUEST | HRCU-A-C (Split System: Heat Pump with Remote Outdoor Unit with No Indoor Fan --Air Source) | Centrally-Ducted | DLCURAH18ABK | H,PG30924+TD |  | 18000 | 16 | 11.7 | 9.1 | 17300 | 14600 | 84.39% | 2.12
214595999 | 1.5 | Yes | AIRQUEST | HRCU-A-C (Split System: Heat Pump with Remote Outdoor Unit with No Indoor Fan --Air Source) | Centrally-Ducted | DLCURAH18ABK | H,PG31930+TD |  | 18000 | 16 | 11.7 | 9.2 | 17300 | 14600 | 84.39% | 2.14
214595923 | 1.5 | Yes | AIRQUEST | HRCU-A-C (Split System: Heat Pump with Remote Outdoor Unit with No Indoor Fan --Air Source) | Centrally-Ducted | DLCURAH18ABK | HG7J936+TD |  | 18000 | 16 | 11.7 | 9.5 | 17400 | 14600 | 83.91% | 2.2
214595997 | 1.5 | Yes | AIRQUEST | HRCU-A-C (Split System: Heat Pump with Remote Outdoor Unit with No Indoor Fan --Air Source) | Centrally-Ducted | DLCURAH18ABK | H,PG24936+TD |  | 18000 | 16 | 11.7 | 9.35 | 17400 | 14600 | 83.91% | 2.16
214596000 | 1.5 | Yes | AIRQUEST | HRCU-A-C (Split System: Heat Pump with Remote Outdoor Unit with No Indoor Fan --Air Source) | Centrally-Ducted | DLCURAH18ABK | H,PG32936+TD |  | 18000 | 16 | 11.7 | 9.4 | 17400 | 14600 | 83.91% | 2.18
214596005 | 1.5 | Yes | AIRQUEST | HRCU-A-C (Split System: Heat Pump with Remote Outdoor Unit with No Indoor Fan --Air Source) | Centrally-Ducted | DLCURAH18ABK | H,PG8J936+TD |  | 18000 | 16 | 11.7 | 9.5 | 17400 | 14600 | 83.91% | 2.2
214596067 | 1.5 | Yes | AIRQUEST | HRCU-A-C (Split System: Heat Pump with Remote Outdoor Unit with No Indoor Fan --Air Source) | Centrally-Ducted | DLCURAH18ABK | H,PG23936+TD |  | 18000 | 16 | 11.7 | 9.2 | 17300 | 14600 | 84.39% | 2.14
214595926 | 1.5 | Yes | AIRQUEST | HRCU-A-C (Split System: Heat Pump with Remote Outdoor Unit with No Indoor Fan --Air Source) | Centrally-Ducted | DLCURAH18ABK | HG9J936+TD |  | 18000 | 16 | 11.7 | 9.5 | 17400 | 14600 | 83.91% | 2.2
214596001 | 1.5 | Yes | AIRQUEST | HRCU-A-C (Split System: Heat Pump with Remote Outdoor Unit with No Indoor Fan --Air Source) | Centrally-Ducted | DLCURAH18ABK | H,PG33936+TD |  | 18000 | 16 | 11.7 | 9.5 | 17400 | 14600 | 83.91% | 2.2
214596003 | 1.5 | Yes | AIRQUEST | HRCU-A-C (Split System: Heat Pump with Remote Outdoor Unit with No Indoor Fan --Air Source) | Centrally-Ducted | DLCURAH18ABK | H,PG35936+TD |  | 18000 | 16 | 11.7 | 9.5 | 17400 | 14600 | 83.91% | 2.2
214596004 | 1.5 | Yes | AIRQUEST | HRCU-A-C (Split System: Heat Pump with Remote Outdoor Unit with No Indoor Fan --Air Source) | Centrally-Ducted | DLCURAH18ABK | H,PG7J936+TD |  | 18000 | 16 | 11.7 | 9.5 | 17400 | 14600 | 83.91% | 2.2
214595920 | 1.5 | Yes | AIRQUEST | HRCU-A-C (Split System: Heat Pump with Remote Outdoor Unit with No Indoor Fan --Air Source) | Centrally-Ducted | DLCURAH18ABK | HG33936+TD |  | 18000 | 16 | 11.7 | 9.5 | 17400 | 14600 | 83.91% | 2.2
214595921 | 1.5 | Yes | AIRQUEST | HRCU-A-C (Split System: Heat Pump with Remote Outdoor Unit with No Indoor Fan --Air Source) | Centrally-Ducted | DLCURAH18ABK | HG34936+TD |  | 18000 | 16 | 11.7 | 9.5 | 17400 | 14600 | 83.91% | 2.2
214596068 | 1.5 | Yes | AIRQUEST | HRCU-A-C (Split System: Heat Pump with Remote Outdoor Unit with No Indoor Fan --Air Source) | Centrally-Ducted | DLCURAH18ABK | H,PG36936+TD |  | 18000 | 16 | 11.7 | 9.5 | 17400 | 14600 | 83.91% | 2.2
214595924 | 1.5 | Yes | AIRQUEST | HRCU-A-C (Split System: Heat Pump with Remote Outdoor Unit with No Indoor Fan --Air Source) | Centrally-Ducted | DLCURAH18ABK | HG80936+TD |  | 18000 | 16 | 11.7 | 9.5 | 17400 | 14600 | 83.91% | 2.2
214596002 | 1.5 | Yes | AIRQUEST | HRCU-A-C (Split System: Heat Pump with Remote Outdoor Unit with No Indoor Fan --Air Source) | Centrally-Ducted | DLCURAH18ABK | H,PG34936+TD |  | 18000 | 16 | 11.7 | 9.5 | 17400 | 14600 | 83.91% | 2.2
212984160 | 1.5 | Yes | AIRQUEST | HRCU-A-CB (Split System: Heat Pump with Remote Outdoor Unit-Air-Source) | Centrally-Ducted | DLCURAH18ABK | EA*4X19L17A* | *92MSN0601714A* | 18000 | 16.5 | 11 | 8.5 | 18000 | 17800 | 98.89% | 2.14
212979944 | 1.5 | Yes | AIRQUEST | HRCU-A-CB (Split System: Heat Pump with Remote Outdoor Unit-Air-Source) | Centrally-Ducted | DLCURAH18ABK | EA*4X19L17A* | *80MS(N,L)0901714A* | 18000 | 16.5 | 10.5 | 8.5 | 18000 | 17800 | 98.89% | 2.14
211263964 | 1.5 | Yes | AIRQUEST | HRCU-A-CB (Split System: Heat Pump with Remote Outdoor Unit-Air-Source) | Centrally-Ducted | DLCURAH18ABK | EN(A,D)4X30L17** | *96VSN0601412A* | 18000 | 16 | 11 | 8.5 | 18600 | 18400 | 98.92% | 2.22
212971459 | 1.5 | Yes | AIRQUEST | HRCU-A-CB (Split System: Heat Pump with Remote Outdoor Unit-Air-Source) | Centrally-Ducted | DLCURAH18ABK | EA*4X25L17A* | *80VTL0701716B* | 18000 | 16.5 | 11 | 8.5 | 17900 | 17700 | 98.88% | 2.14
212978766 | 1.5 | Yes | AIRQUEST | HRCU-A-CB (Split System: Heat Pump with Remote Outdoor Unit-Air-Source) | Centrally-Ducted | DLCURAH18ABK | EA*4X25L17A* | *80MS(N,L)0701712A* | 18000 | 17 | 11 | 8.5 | 17800 | 17700 | 99.44% | 2.14
212971437 | 1.5 | Yes | AIRQUEST | HRCU-A-CB (Split System: Heat Pump with Remote Outdoor Unit-Air-Source) | Centrally-Ducted | DLCURAH18ABK | EA*4X19L17A* | *80VTL0701716B* | 18000 | 16.5 | 10.5 | 8.5 | 18000 | 17800 | 98.89% | 2.14
212977709 | 1.5 | Yes | AIRQUEST | HRCU-A-CB (Split System: Heat Pump with Remote Outdoor Unit-Air-Source) | Centrally-Ducted | DLCURAH18ABK | EA*4X19L17A* | *80MS(N,L)0451412A* | 18000 | 16.5 | 11 | 8.5 | 17900 | 17800 | 99.44% | 2.16
212978744 | 1.5 | Yes | AIRQUEST | HRCU-A-CB (Split System: Heat Pump with Remote Outdoor Unit-Air-Source) | Centrally-Ducted | DLCURAH18ABK | EA*4X19L17A* | *80MS(N,L)0701712A* | 18000 | 17 | 11 | 8.5 | 17900 | 17800 | 99.44% | 2.16
212977745 | 1.5 | Yes | AIRQUEST | HRCU-A-CB (Split System: Heat Pump with Remote Outdoor Unit-Air-Source) | Centrally-Ducted | DLCURAH18ABK | EA*4X25L17A* | *80MS(N,L)0451412A* | 18000 | 16.5 | 11 | 8.5 | 17900 | 17700 | 98.88% | 2.14
211262022 | 1.5 | Yes | AIRQUEST | HRCU-A-CB (Split System: Heat Pump with Remote Outdoor Unit-Air-Source) | Centrally-Ducted | DLCURAH18ABK | EA*4X30L17A* | *80ES(N,L)0451712A* | 18000 | 16 | 10.5 | 8.5 | 18500 | 18500 | 100% | 2.22
211260508 | 1.5 | Yes | AIRQUEST | HRCU-A-CB (Split System: Heat Pump with Remote Outdoor Unit-Air-Source) | Centrally-Ducted | DLCURAH18ABK | EA*4X24L17A* | *95ESN0261410A* | 18000 | 15.5 | 10.5 | 8.5 | 19000 | 18900 | 99.47% | 2.26
211261890 | 1.5 | Yes | AIRQUEST | HRCU-A-CB (Split System: Heat Pump with Remote Outdoor Unit-Air-Source) | Centrally-Ducted | DLCURAH18ABK | EA*4X30L17A* | *95ESN0601412A* | 18000 | 16 | 10.5 | 8.5 | 18500 | 18500 | 100% | 2.22
211263248 | 1.5 | Yes | AIRQUEST | HRCU-A-CB (Split System: Heat Pump with Remote Outdoor Unit-Air-Source) | Centrally-Ducted | DLCURAH18ABK | EN(A,D)4X24L17** | *95ESN0261410A* | 18000 | 15.5 | 10.5 | 8.5 | 19000 | 18700 | 98.42% | 2.24
213372188 | 1.5 | Yes | AIRQUEST | HRCU-A-C (Split System: Heat Pump with Remote Outdoor Unit with No Indoor Fan --Air Source) | Centrally-Ducted | DLCURAH18ABK | DLFULAH24XBX + CI |  | 18000 | 16.1 | 11.7 | 9.5 | 19000 | 15000 | 78.95% | 2.2
209852135 | 1.5 | Yes | AIRQUEST | HRCU-A-CB (Split System: Heat Pump with Remote Outdoor Unit-Air-Source) | Centrally-Ducted | DLCURAH18ABK | DLFUAAH18XAK |  | 18000 | 18 | 12.4 | 9.3 | 19000 | 16500 | 86.84% | 2.04
207826613 | 1.5 | Yes | AIRQUEST | HRCU-A-CB (Split System: Heat Pump with Remote Outdoor Unit-Air-Source) | Centrally-Ducted | DLCSRBH18AAK | DLFSABH18XBK |  | 18000 | 17.6 | 11.7 | 9.6 | 19000 | 17000 | 89.47% | 2
211264403 | 1.5 | Yes | AIRQUEST | HRCU-A-CB (Split System: Heat Pump with Remote Outdoor Unit-Air-Source) | Centrally-Ducted | DLCURAH18ABK | EN(A,D)4X30L17** | *96VTN0601412A* | 18000 | 16 | 11 | 8.5 | 18600 | 18400 | 98.92% | 2.22
211263295 | 1.5 | Yes | AIRQUEST | HRCU-A-CB (Split System: Heat Pump with Remote Outdoor Unit-Air-Source) | Centrally-Ducted | DLCURAH18ABK | EN(A,D)4X24L17** | *80ES(N,L)0451412A* | 18000 | 16 | 11 | 8.5 | 18900 | 18700 | 98.94% | 2.26
211263345 | 1.5 | Yes | AIRQUEST | HRCU-A-CB (Split System: Heat Pump with Remote Outdoor Unit-Air-Source) | Centrally-Ducted | DLCURAH18ABK | EN(A,D)4X24L17** | *80ES(N,L)0701712A* | 18000 | 16 | 11 | 8.5 | 18900 | 18700 | 98.94% | 2.26
211264736 | 1.5 | Yes | AIRQUEST | HRCU-A-CB (Split System: Heat Pump with Remote Outdoor Unit-Air-Source) | Centrally-Ducted | DLCURAH18ABK | FJMA4*18L*A* |  | 18000 | 15.5 | 10.5 | 8.5 | 19000 | 19100 | 100.5% | 2.28
211264302 | 1.5 | Yes | AIRQUEST | HRCU-A-CB (Split System: Heat Pump with Remote Outdoor Unit-Air-Source) | Centrally-Ducted | DLCURAH18ABK | EN(A,D)4X30L17** | *95ESN0601412A* | 18000 | 16 | 11 | 8.5 | 18500 | 18400 | 99.46% | 2.22
211265012 | 1.5 | Yes | AIRQUEST | HRCU-A-CB (Split System: Heat Pump with Remote Outdoor Unit-Air-Source) | Centrally-Ducted | DLCURAH18ABK | FM(C,U)4Z30**AL* |  | 18000 | 17.5 | 11 | 8.5 | 18500 | 18900 | 102.2% | 2.3
211261279 | 1.5 | Yes | AIRQUEST | HRCU-A-CB (Split System: Heat Pump with Remote Outdoor Unit-Air-Source) | Centrally-Ducted | DLCURAH18ABK | EA*4X30L14A* | *96VSN0601412A* | 18000 | 16 | 10.5 | 8.5 | 18500 | 18500 | 100% | 2.22
211261932 | 1.5 | Yes | AIRQUEST | HRCU-A-CB (Split System: Heat Pump with Remote Outdoor Unit-Air-Source) | Centrally-Ducted | DLCURAH18ABK | EA*4X30L17A* | *96VTN0601412A* | 18000 | 16 | 10.5 | 8.5 | 18600 | 18500 | 99.46% | 2.22
211262116 | 1.5 | Yes | AIRQUEST | HRCU-A-CB (Split System: Heat Pump with Remote Outdoor Unit-Air-Source) | Centrally-Ducted | DLCURAH18ABK | EA*4X30L17A* | *92ESN0401410A* | 18000 | 15.5 | 10.5 | 8.5 | 18700 | 18500 | 98.93% | 2.22
211260662 | 1.5 | Yes | AIRQUEST | HRCU-A-CB (Split System: Heat Pump with Remote Outdoor Unit-Air-Source) | Centrally-Ducted | DLCURAH18ABK | EA*4X24L17A* | OLV098A12* | 18000 | 15.5 | 10.5 | 8.5 | 19000 | 18900 | 99.47% | 2.26
211260534 | 1.5 | Yes | AIRQUEST | HRCU-A-CB (Split System: Heat Pump with Remote Outdoor Unit-Air-Source) | Centrally-Ducted | DLCURAH18ABK | EA*4X24L17A* | *80ES(N,L)0451412A* | 18000 | 16 | 10.5 | 8.5 | 18900 | 18900 | 100% | 2.28
211261388 | 1.5 | Yes | AIRQUEST | HRCU-A-CB (Split System: Heat Pump with Remote Outdoor Unit-Air-Source) | Centrally-Ducted | DLCURAH18ABK | EA*4X30L14A* | *96VTN0601412A* | 18000 | 16 | 10.5 | 8.5 | 18500 | 18500 | 100% | 2.22
211260187 | 1.5 | Yes | AIRQUEST | HRCU-A-CB (Split System: Heat Pump with Remote Outdoor Unit-Air-Source) | Centrally-Ducted | DLCURAH18ABK | EA*4X24L14A* | *80ES(N,L)0451412A* | 18000 | 16 | 10.5 | 8.5 | 18900 | 18900 | 100% | 2.28
211261608 | 1.5 | Yes | AIRQUEST | HRCU-A-CB (Split System: Heat Pump with Remote Outdoor Unit-Air-Source) | Centrally-Ducted | DLCURAH18ABK | EA*4X30L17A* | *96VSN0601412A* | 18000 | 16 | 10.5 | 8.5 | 18600 | 18500 | 99.46% | 2.22
211260562 | 1.5 | Yes | AIRQUEST | HRCU-A-CB (Split System: Heat Pump with Remote Outdoor Unit-Air-Source) | Centrally-Ducted | DLCURAH18ABK | EA*4X24L17A* | *80ES(N,L)0701712A* | 18000 | 16 | 10.5 | 8.5 | 18800 | 18900 | 100.5% | 2.28
211262677 | 1.5 | Yes | AIRQUEST | HRCU-A-CB (Split System: Heat Pump with Remote Outdoor Unit-Air-Source) | Centrally-Ducted | DLCURAH18ABK | EN(A,D)4X24L14** | *95ESN0261410A* | 18000 | 15.5 | 10.5 | 8.5 | 19000 | 18700 | 98.42% | 2.24
211262699 | 1.5 | Yes | AIRQUEST | HRCU-A-CB (Split System: Heat Pump with Remote Outdoor Unit-Air-Source) | Centrally-Ducted | DLCURAH18ABK | EN(A,D)4X24L14** | *80ES(N,L)0451412A* | 18000 | 16 | 11 | 8.5 | 18900 | 18700 | 98.94% | 2.26
213363496 | 1.5 | Yes | AIRQUEST | HMSV-A-CB-O | Non-Ducted Indoor Units | DLCMTAH18BAK |  |  | 18000 | 18 | 11.5 | 8.7 | 18000 | 13000 | 72.22% | 1.9
214389460 | 1.5 | Yes | AIRQUEST | HRCU-A-CB-O | Mini-Splits(Non-Ducted) | DLCPRAH18AAK | DHMPHAQ18XA3 |  | 18000 | 26.2 | 14.5 | 12 | 18000 | 16400 | 91.11% | 1.95
214389478 | 1.5 | Yes | AIRQUEST | HRCU-A-CB-O | Mini-Splits(Non-Ducted) | DLCPRBH18AAK | DHMPHAQ18XA3 |  | 18000 | 23.5 | 13.5 | 13.5 | 20000 | 21000 | 105% | 1.8
213214871 | 1.5 | Yes | AIRQUEST | HRCU-A-CB-O | Mini-Splits(Non-Ducted) | DLCPRBH18AAK | DLFPHAH18XAK |  | 18000 | 23.5 | 13.5 | 13.5 | 20000 | 21000 | 105% | 1.8
212521293 | 1.5 | Yes | AIRQUEST | HRCU-A-CB-O | Mini-Splits(Non-Ducted) | DLCPRAH18AAK | DLFPHBH18XAK |  | 18000 | 24.1 | 12.4 | 12 | 18000 | 16100 | 89.44% | 1.92
208447691 | 1.5 | Yes | AIRQUEST | HRCU-A-CB-O | Mini-Splits(Non-Ducted) | DLCSRBH18AAK | DLFSHCH18XAK |  | 18000 | 21.5 | 12.5 | 11.3 | 18000 | 18000 | 100% | 1.8
207826653 | 1.5 | Yes | AIRQUEST | HRCU-A-CB-O | Mini-Splits(Non-Ducted) | DLCPRBH18AAK | DLFPHBH18XAK |  | 18000 | 26.3 | 15.3 | 15.5 | 20000 | 24000 | 120% | 2.89
206361916 | 1.5 | Yes | AIRQUEST | HRCU-A-CB-O | Mini-Splits(Non-Ducted) | DLCSRBH18AAK | DLFSHBH18XAK |  | 18000 | 22 | 13 | 10.6 | 18000 | 17200 | 95.56% | 1.89
203966570 | 1.5 | Yes | AIRQUEST | HRCU-A-CB-O | Mini-Splits(Non-Ducted) | DLCPRAH18AAK | DLFPHAH18XAK |  | 18000 | 26.2 | 14.5 | 12 | 18000 | 16400 | 91.11% | 1.95
207643177 | 1.5 | No | AIRQUEST | HMSV-A-CB | Ducted Indoor Units | DLCMRBH18BAK |  |  | 18000 | 19 | 12 | 9.8 | 19000 | 13300 | 70% | 2
212925557 | 1.5 | Yes | AIRTEMP | HRCU-A-CB-O | Mini-Splits(Non-Ducted) | GXH18(5.3)LSK4DH2 | GKH18(5.3)FMK4DH1 |  | 18000 | 19 | 10.05 | 8.5 | 18000 | 14500 | 80.56% | 1.93
211497140 | 1.5 | Yes | AIRTEMP | HRCU-A-CB-O | Mini-Splits(Non-Ducted) | GXH18(5.3)LSK4DH2 | GHH18(5.3)LUK4DH2 |  | 18000 | 23 | 12.5 | 8.5 | 18000 | 13000 | 72.22% | 1.85
202443311 | 1.5 | Yes | AIRTEMP | HRCU-A-CB-O | Mini-Splits(Non-Ducted) | GXH18(5.3)LSK4DH | GHH18(5.3)LUK4DH |  | 18000 | 20 | 12.5 | 8.5 | 19800 | 15000 | 75.76% | 1.75
208106783 | 1.5 | No | Allied | HMSV-A-CB | Ducted Indoor Units | 4DHP2S18M-1P |  |  | 18000 | 19 | 12 | 9.8 | 19000 | 13300 | 70% | 2
213307910 | 1.5 | Yes | Alsetria | HRCU-A-CB (Split System: Heat Pump with Remote Outdoor Unit-Air-Source) | Centrally-Ducted | MOX430U-18HFN1-M | MVBE-18HWFN1-MM3E |  | 18000 | 19.3 | 12.1 | 10.8 | 19000 | 18800 | 98.95% | 2.3
208130391 | 1.5 | Yes | Alsetria | HRCU-A-CB (Split System: Heat Pump with Remote Outdoor Unit-Air-Source) | Centrally-Ducted | MOX430U-18HFN1-M | MVC-18HWFN1-M |  | 18000 | 18 | 12.4 | 9.3 | 19000 | 16500 | 86.84% | 2.04
211644106 | 1.5 | Yes | Alsetria | HRCU-A-CB (Split System: Heat Pump with Remote Outdoor Unit-Air-Source) | Centrally-Ducted | MOX430-17HFN1-MT0W | MVC-18HWFN1-MW(GA) |  | 18000 | 17.6 | 11.7 | 9.6 | 19000 | 17000 | 89.47% | 2
208121903 | 1.5 | Yes | Alsetria | HRCU-A-CB-O | Mini-Splits(Non-Ducted) | MOX430-17HFN1-MT0W | MSEPC-18HRFN1-MU0W |  | 18000 | 21.5 | 12.5 | 11.3 | 18000 | 18000 | 100% | 1.8
208121906 | 1.5 | No | Alsetria | HMSV-A-CB | Ducted Indoor Units | M2OA-18HFN1-M |  |  | 18000 | 19 | 12 | 9.8 | 19000 | 13300 | 70% | 2
214608342 | 1.5 | No | AMERICAN STANDARD | HRCU-A-CB (Split System: Heat Pump with Remote Outdoor Unit-Air-Source) | Centrally-Ducted | E4HL5018A1000A | A4AH5V24A1B3 + DF |  | 18000 | 15.2 | 9.8 | 8.5 | 18000 | 16000 | 88.89% | 1.9
204340535 | 1.5 | Yes | AMERICAN STANDARD | HRCU-A-CB-O | Non-Ducted Indoor Units | 4TXM2318A12NU** |  |  | 18000 | 20 | 12 | 10 | 21000 | 21800 | 103.8% | 1.81
207642982 | 1.5 | Yes | AMERICAN STANDARD | HRCU-A-CB-O | Mini-Splits(Non-Ducted) | 4TXK2518A10N0** | 4MXW2518A10N0** |  | 18000 | 23 | 13 | 8.5 | 18200 | 14500 | 79.67% | 1.79
9150126 | 1.5 | Yes | AMERICAN STANDARD | HRCU-A-CB-O | Mini-Splits(Non-Ducted) | 4TXK3818A10NU** | 4MXW3818A10NU** |  | 18000 | 22 | 13.5 | 10 | 18000 | 20000 | 111.1% | 1.8
212925512 | 1.5 | Yes | American Standard / Mitsubishi Electric | HMSV-A-CB-O | Non-Ducted Indoor Units | NTXMPH20A122C** |  |  | 18000 | 17 | 13.5 | 10 | 22000 | 21600 | 98.18% | 1.89
209843682 | 1.5 | Yes | American Standard / Mitsubishi Electric | HMSV-A-CB-O | Non-Ducted Indoor Units | NTXMPH20A122B* |  |  | 18000 | 16.5 | 13.5 | 9.2 | 22000 | 21600 | 98.18% | 1.89
207705502 | 1.5 | Yes | American Standard / Mitsubishi Electric | HRCU-A-CB-O | Mini-Splits(Non-Ducted) | MUZ-GS18NAHZ*** | NAXWST18B112** |  | 18000 | 21.5 | 13.45 | 9.6 | 19000 | 19000 | 100% | 1.8
213894045 | 1.5 | No | AMERISTAR | HRCU-A-CB (Split System: Heat Pump with Remote Outdoor Unit-Air-Source) | Centrally-Ducted | E4HL5018A1000A | A4AH5V24A1B3 + DF |  | 18000 | 15.2 | 9.8 | 8.5 | 18000 | 16000 | 88.89% | 1.9
209157093 | 1.5 | Yes | ApooDr | HRCU-A-CB-O | Mini-Splits(Non-Ducted) | AGN24-18H1B | AGN24-18H1A |  | 18000 | 24 | 13.5 | 10.5 | 18000 | 12800 | 71.11% | 2.44
209157096 | 1.5 | No | ApooDr | HMSV-A-CB | Ducted Indoor Units | AM2OA-18HFN1 |  |  | 18000 | 19 | 12 | 9.8 | 19000 | 13300 | 70% | 2
211265014 | 1.5 | Yes | ARCOAIRE | HRCU-A-CB (Split System: Heat Pump with Remote Outdoor Unit-Air-Source) | Centrally-Ducted | DLCURAH18ABK | FM(C,U)4Z30**AL* |  | 18000 | 17.5 | 11 | 8.5 | 18500 | 18900 | 102.2% | 2.3
211264405 | 1.5 | Yes | ARCOAIRE | HRCU-A-CB (Split System: Heat Pump with Remote Outdoor Unit-Air-Source) | Centrally-Ducted | DLCURAH18ABK | EN(A,D)4X30L17** | *96VTN0601412A* | 18000 | 16 | 11 | 8.5 | 18600 | 18400 | 98.92% | 2.22
211263966 | 1.5 | Yes | ARCOAIRE | HRCU-A-CB (Split System: Heat Pump with Remote Outdoor Unit-Air-Source) | Centrally-Ducted | DLCURAH18ABK | EN(A,D)4X30L17** | *96VSN0601412A* | 18000 | 16 | 11 | 8.5 | 18600 | 18400 | 98.92% | 2.22
211263250 | 1.5 | Yes | ARCOAIRE | HRCU-A-CB (Split System: Heat Pump with Remote Outdoor Unit-Air-Source) | Centrally-Ducted | DLCURAH18ABK | EN(A,D)4X24L17** | *95ESN0261410A* | 18000 | 15.5 | 10.5 | 8.5 | 19000 | 18700 | 98.42% | 2.24
211262701 | 1.5 | Yes | ARCOAIRE | HRCU-A-CB (Split System: Heat Pump with Remote Outdoor Unit-Air-Source) | Centrally-Ducted | DLCURAH18ABK | EN(A,D)4X24L14** | *80ES(N,L)0451412A* | 18000 | 16 | 11 | 8.5 | 18900 | 18700 | 98.94% | 2.26
211264310 | 1.5 | Yes | ARCOAIRE | HRCU-A-CB (Split System: Heat Pump with Remote Outdoor Unit-Air-Source) | Centrally-Ducted | DLCURAH18ABK | EN(A,D)4X30L17** | *95ESN0601412A* | 18000 | 16 | 11 | 8.5 | 18500 | 18400 | 99.46% | 2.22
211262679 | 1.5 | Yes | ARCOAIRE | HRCU-A-CB (Split System: Heat Pump with Remote Outdoor Unit-Air-Source) | Centrally-Ducted | DLCURAH18ABK | EN(A,D)4X24L14** | *95ESN0261410A* | 18000 | 15.5 | 10.5 | 8.5 | 19000 | 18700 | 98.42% | 2.24
211263297 | 1.5 | Yes | ARCOAIRE | HRCU-A-CB (Split System: Heat Pump with Remote Outdoor Unit-Air-Source) | Centrally-Ducted | DLCURAH18ABK | EN(A,D)4X24L17** | *80ES(N,L)0451412A* | 18000 | 16 | 11 | 8.5 | 18900 | 18700 | 98.94% | 2.26
211263347 | 1.5 | Yes | ARCOAIRE | HRCU-A-CB (Split System: Heat Pump with Remote Outdoor Unit-Air-Source) | Centrally-Ducted | DLCURAH18ABK | EN(A,D)4X24L17** | *80ES(N,L)0701712A* | 18000 | 16 | 11 | 8.5 | 18900 | 18700 | 98.94% | 2.26
211264738 | 1.5 | Yes | ARCOAIRE | HRCU-A-CB (Split System: Heat Pump with Remote Outdoor Unit-Air-Source) | Centrally-Ducted | DLCURAH18ABK | FJMA4*18L*A* |  | 18000 | 15.5 | 10.5 | 8.5 | 19000 | 19100 | 100.5% | 2.28
211260509 | 1.5 | Yes | ARCOAIRE | HRCU-A-CB (Split System: Heat Pump with Remote Outdoor Unit-Air-Source) | Centrally-Ducted | DLCURAH18ABK | EA*4X24L17A* | *95ESN0261410A* | 18000 | 15.5 | 10.5 | 8.5 | 19000 | 18900 | 99.47% | 2.26
211261893 | 1.5 | Yes | ARCOAIRE | HRCU-A-CB (Split System: Heat Pump with Remote Outdoor Unit-Air-Source) | Centrally-Ducted | DLCURAH18ABK | EA*4X30L17A* | *95ESN0601412A* | 18000 | 16 | 10.5 | 8.5 | 18500 | 18500 | 100% | 2.22
211262025 | 1.5 | Yes | ARCOAIRE | HRCU-A-CB (Split System: Heat Pump with Remote Outdoor Unit-Air-Source) | Centrally-Ducted | DLCURAH18ABK | EA*4X30L17A* | *80ES(N,L)0451712A* | 18000 | 16 | 10.5 | 8.5 | 18500 | 18500 | 100% | 2.22
211260188 | 1.5 | Yes | ARCOAIRE | HRCU-A-CB (Split System: Heat Pump with Remote Outdoor Unit-Air-Source) | Centrally-Ducted | DLCURAH18ABK | EA*4X24L14A* | *80ES(N,L)0451412A* | 18000 | 16 | 10.5 | 8.5 | 18900 | 18900 | 100% | 2.28
211260535 | 1.5 | Yes | ARCOAIRE | HRCU-A-CB (Split System: Heat Pump with Remote Outdoor Unit-Air-Source) | Centrally-Ducted | DLCURAH18ABK | EA*4X24L17A* | *80ES(N,L)0451412A* | 18000 | 16 | 10.5 | 8.5 | 18900 | 18900 | 100% | 2.28
211261610 | 1.5 | Yes | ARCOAIRE | HRCU-A-CB (Split System: Heat Pump with Remote Outdoor Unit-Air-Source) | Centrally-Ducted | DLCURAH18ABK | EA*4X30L17A* | *96VSN0601412A* | 18000 | 16 | 10.5 | 8.5 | 18600 | 18500 | 99.46% | 2.22
211262118 | 1.5 | Yes | ARCOAIRE | HRCU-A-CB (Split System: Heat Pump with Remote Outdoor Unit-Air-Source) | Centrally-Ducted | DLCURAH18ABK | EA*4X30L17A* | *92ESN0401410A* | 18000 | 15.5 | 10.5 | 8.5 | 18700 | 18500 | 98.93% | 2.22
211261281 | 1.5 | Yes | ARCOAIRE | HRCU-A-CB (Split System: Heat Pump with Remote Outdoor Unit-Air-Source) | Centrally-Ducted | DLCURAH18ABK | EA*4X30L14A* | *96VSN0601412A* | 18000 | 16 | 10.5 | 8.5 | 18500 | 18500 | 100% | 2.22
211260564 | 1.5 | Yes | ARCOAIRE | HRCU-A-CB (Split System: Heat Pump with Remote Outdoor Unit-Air-Source) | Centrally-Ducted | DLCURAH18ABK | EA*4X24L17A* | *80ES(N,L)0701712A* | 18000 | 16 | 10.5 | 8.5 | 18800 | 18900 | 100.5% | 2.28
211261933 | 1.5 | Yes | ARCOAIRE | HRCU-A-CB (Split System: Heat Pump with Remote Outdoor Unit-Air-Source) | Centrally-Ducted | DLCURAH18ABK | EA*4X30L17A* | *96VTN0601412A* | 18000 | 16 | 10.5 | 8.5 | 18600 | 18500 | 99.46% | 2.22
211260663 | 1.5 | Yes | ARCOAIRE | HRCU-A-CB (Split System: Heat Pump with Remote Outdoor Unit-Air-Source) | Centrally-Ducted | DLCURAH18ABK | EA*4X24L17A* | OLV098A12* | 18000 | 15.5 | 10.5 | 8.5 | 19000 | 18900 | 99.47% | 2.26
212971460 | 1.5 | Yes | ARCOAIRE | HRCU-A-CB (Split System: Heat Pump with Remote Outdoor Unit-Air-Source) | Centrally-Ducted | DLCURAH18ABK | EA*4X25L17A* | *80VTL0701716B* | 18000 | 16.5 | 11 | 8.5 | 17900 | 17700 | 98.88% | 2.14
212977746 | 1.5 | Yes | ARCOAIRE | HRCU-A-CB (Split System: Heat Pump with Remote Outdoor Unit-Air-Source) | Centrally-Ducted | DLCURAH18ABK | EA*4X25L17A* | *80MS(N,L)0451412A* | 18000 | 16.5 | 11 | 8.5 | 17900 | 17700 | 98.88% | 2.14
212979945 | 1.5 | Yes | ARCOAIRE | HRCU-A-CB (Split System: Heat Pump with Remote Outdoor Unit-Air-Source) | Centrally-Ducted | DLCURAH18ABK | EA*4X19L17A* | *80MS(N,L)0901714A* | 18000 | 16.5 | 10.5 | 8.5 | 18000 | 17800 | 98.89% | 2.14
212978745 | 1.5 | Yes | ARCOAIRE | HRCU-A-CB (Split System: Heat Pump with Remote Outdoor Unit-Air-Source) | Centrally-Ducted | DLCURAH18ABK | EA*4X19L17A* | *80MS(N,L)0701712A* | 18000 | 17 | 11 | 8.5 | 17900 | 17800 | 99.44% | 2.16
212977710 | 1.5 | Yes | ARCOAIRE | HRCU-A-CB (Split System: Heat Pump with Remote Outdoor Unit-Air-Source) | Centrally-Ducted | DLCURAH18ABK | EA*4X19L17A* | *80MS(N,L)0451412A* | 18000 | 16.5 | 11 | 8.5 | 17900 | 17800 | 99.44% | 2.16
212984161 | 1.5 | Yes | ARCOAIRE | HRCU-A-CB (Split System: Heat Pump with Remote Outdoor Unit-Air-Source) | Centrally-Ducted | DLCURAH18ABK | EA*4X19L17A* | *92MSN0601714A* | 18000 | 16.5 | 11 | 8.5 | 18000 | 17800 | 98.89% | 2.14
212978767 | 1.5 | Yes | ARCOAIRE | HRCU-A-CB (Split System: Heat Pump with Remote Outdoor Unit-Air-Source) | Centrally-Ducted | DLCURAH18ABK | EA*4X25L17A* | *80MS(N,L)0701712A* | 18000 | 17 | 11 | 8.5 | 17800 | 17700 | 99.44% | 2.14
212971438 | 1.5 | Yes | ARCOAIRE | HRCU-A-CB (Split System: Heat Pump with Remote Outdoor Unit-Air-Source) | Centrally-Ducted | DLCURAH18ABK | EA*4X19L17A* | *80VTL0701716B* | 18000 | 16.5 | 10.5 | 8.5 | 18000 | 17800 | 98.89% | 2.14
211261390 | 1.5 | Yes | ARCOAIRE | HRCU-A-CB (Split System: Heat Pump with Remote Outdoor Unit-Air-Source) | Centrally-Ducted | DLCURAH18ABK | EA*4X30L14A* | *96VTN0601412A* | 18000 | 16 | 10.5 | 8.5 | 18500 | 18500 | 100% | 2.22
207826595 | 1.5 | Yes | ARCOAIRE | HRCU-A-CB (Split System: Heat Pump with Remote Outdoor Unit-Air-Source) | Centrally-Ducted | DLCSRBH18AAK | DLFSABH18XBK |  | 18000 | 17.6 | 11.7 | 9.6 | 19000 | 17000 | 89.47% | 2
209852036 | 1.5 | Yes | ARCOAIRE | HRCU-A-CB (Split System: Heat Pump with Remote Outdoor Unit-Air-Source) | Centrally-Ducted | DLCURAH18ABK | DLFUAAH18XAK |  | 18000 | 18 | 12.4 | 9.3 | 19000 | 16500 | 86.84% | 2.04
213372116 | 1.5 | Yes | ARCOAIRE | HRCU-A-C (Split System: Heat Pump with Remote Outdoor Unit with No Indoor Fan --Air Source) | Centrally-Ducted | DLCURAH18ABK | DLFULAH24XBX + CI |  | 18000 | 16.1 | 11.7 | 9.5 | 19000 | 15000 | 78.95% | 2.2
213363388 | 1.5 | Yes | ARCOAIRE | HMSV-A-CB-O | Non-Ducted Indoor Units | DLCMTAH18BAK |  |  | 18000 | 18 | 11.5 | 8.7 | 18000 | 13000 | 72.22% | 1.9
214389448 | 1.5 | Yes | ARCOAIRE | HRCU-A-CB-O | Mini-Splits(Non-Ducted) | DLCPRAH18AAK | DHMPHAQ18XA3 |  | 18000 | 26.2 | 14.5 | 12 | 18000 | 16400 | 91.11% | 1.95
214389472 | 1.5 | Yes | ARCOAIRE | HRCU-A-CB-O | Mini-Splits(Non-Ducted) | DLCPRBH18AAK | DHMPHAQ18XA3 |  | 18000 | 23.5 | 13.5 | 13.5 | 20000 | 21000 | 105% | 1.8
213214844 | 1.5 | Yes | ARCOAIRE | HRCU-A-CB-O | Mini-Splits(Non-Ducted) | DLCPRBH18AAK | DLFPHAH18XAK |  | 18000 | 23.5 | 13.5 | 13.5 | 20000 | 21000 | 105% | 1.8
212521284 | 1.5 | Yes | ARCOAIRE | HRCU-A-CB-O | Mini-Splits(Non-Ducted) | DLCPRAH18AAK | DLFPHBH18XAK |  | 18000 | 24.1 | 12.4 | 12 | 18000 | 16100 | 89.44% | 1.92
208447619 | 1.5 | Yes | ARCOAIRE | HRCU-A-CB-O | Mini-Splits(Non-Ducted) | DLCSRBH18AAK | DLFSHCH18XAK |  | 18000 | 21.5 | 12.5 | 11.3 | 18000 | 18000 | 100% | 1.8
207826644 | 1.5 | Yes | ARCOAIRE | HRCU-A-CB-O | Mini-Splits(Non-Ducted) | DLCPRBH18AAK | DLFPHBH18XAK |  | 18000 | 26.3 | 15.3 | 15.5 | 20000 | 24000 | 120% | 2.89
206361871 | 1.5 | Yes | ARCOAIRE | HRCU-A-CB-O | Mini-Splits(Non-Ducted) | DLCSRBH18AAK | DLFSHBH18XAK |  | 18000 | 22 | 13 | 10.6 | 18000 | 17200 | 95.56% | 1.89
202463642 | 1.5 | Yes | ARCOAIRE | HRCU-A-CB-O | Mini-Splits(Non-Ducted) | DLCPRAH18AAK | DLFPHAH18XAK |  | 18000 | 26.2 | 14.5 | 12 | 18000 | 16400 | 91.11% | 1.95
207642988 | 1.5 | No | ARCOAIRE | HMSV-A-CB | Ducted Indoor Units | DLCMRBH18BAK |  |  | 18000 | 19 | 12 | 9.8 | 19000 | 13300 | 70% | 2
208106813 | 1.5 | No | Armstrong Air | HMSV-A-CB | Ducted Indoor Units | 4DHP2S18M-1P |  |  | 18000 | 19 | 12 | 9.8 | 19000 | 13300 | 70% | 2
212386850 | 1.5 | Yes | ATK | HRCU-A-C (Split System: Heat Pump with Remote Outdoor Unit with No Indoor Fan --Air Source) | Centrally-Ducted | ACI-AUO18SHP-M | ACI-BCO24CP17 |  | 18000 | 16.1 | 11.7 | 9.5 | 19000 | 15000 | 78.95% | 2.2
208101261 | 1.5 | Yes | AURORA | HRCU-A-CB (Split System: Heat Pump with Remote Outdoor Unit-Air-Source) | Centrally-Ducted | AU-LXU18-2A-O | AU-LCU18-2A-I |  | 18000 | 18 | 12.4 | 9.3 | 19000 | 16500 | 86.84% | 2.04
208101258 | 1.5 | Yes | AURORA | HRCU-A-CB-O | Mini-Splits(Non-Ducted) | AU-CX18HR-2A-O | AU-BS18HR-2A-I |  | 18000 | 22 | 13 | 10.6 | 18000 | 17200 | 95.56% | 1.89
207743708 | 1.5 | No | AURORA | HMSV-A-CB | Ducted Indoor Units | AU-MU18-2A-U |  |  | 18000 | 19 | 12 | 9.8 | 19000 | 13300 | 70% | 2
214290022 | 1.5 | Yes | AUX | HRCU-A-CB-O | Mini-Splits(Non-Ducted) | AMAR18HP230V1CO | AMAR18HP230V1CH |  | 18000 | 25 | 14 | 10.5 | 18200 | 15500 | 85.16% | 2.2
214290027 | 1.5 | Yes | AUX | HRCU-A-CB-O | Mini-Splits(Non-Ducted) | AFEB18HP230V1CO | AFEB18HP230V1CH |  | 18000 | 22 | 11.5 | 9.5 | 18000 | 14500 | 80.56% | 2.18
214290028 | 1.5 | Yes | AUX | HRCU-A-CB-O | Mini-Splits(Non-Ducted) | AJAN18HP230V1CO | AJAN18HP230V1CH |  | 18000 | 20 | 11 | 9 | 19100 | 14200 | 74.35% | 2.2
214291428 | 1.5 | Yes | AUX | HRCU-A-CB-O | Mini-Splits(Non-Ducted) | ASUM18HPMULO | AFEB09HP230V1CHAFEB09HP230V1CH |  | 18000 | 23.3 | 12.5 | 11 | 21000 | 21800 | 103.8% | 2
214311531 | 1.5 | Yes | AUX | HRCU-A-CB-O | Mini-Splits(Non-Ducted) | AFEB18HP230V2CO | AFEB18HP230V2CH |  | 18000 | 21.5 | 11.5 | 9.5 | 18000 | 14500 | 80.56% | 2.1
214097925 | 1.5 | Yes | AUX | HRCU-A-CB-O | Mini-Splits(Non-Ducted) | ASW-H18E3A2/*R3DI-D2 | ASW-H18E3A2/*R3DI-D2 |  | 18000 | 25 | 14 | 10.5 | 18200 | 14600 | 80.22% | 2.2
214097930 | 1.5 | Yes | AUX | HRCU-A-CB-O | Mini-Splits(Non-Ducted) | ASW-H18E3A2/*R3DI-C6 | ASW-H18E3A2/*R3DI-C6 |  | 18000 | 22 | 11 | 9.5 | 18000 | 13500 | 75% | 2.18
214097931 | 1.5 | Yes | AUX | HRCU-A-CB-O | Mini-Splits(Non-Ducted) | ASW-H18E3A2/*R3DI-C4 | ASW-H18E3A2/*R3DI-C4 |  | 18000 | 20 | 11 | 9 | 18000 | 13100 | 72.78% | 2.2
214097940 | 1.5 | Yes | AUX | HRCU-A-CB-O | Mini-Splits(Non-Ducted) | AM2-H18/2DR3B | ASW-H09B6A2/*R3DI-C9ASW-H09B6A2/*R3DI-C9 |  | 18000 | 23.3 | 12.5 | 11 | 21000 | 21800 | 103.8% | 2
205417847 | 1.5 | No | AZUR | HRCU-A-CB-O | Mini-Splits(Non-Ducted) | AZ-18CA22EXT | AZ-18CA22INT |  | 18000 | 22.5 | 13 | 8.6 | 17000 | 11900 | 70% | 1.8
212916825 | 1.5 | Yes | Bladex | HRCU-A-C (Split System: Heat Pump with Remote Outdoor Unit with No Indoor Fan --Air Source) | Centrally-Ducted | BX30U-18HPHYHA | BLC-24HWAC1-UNC |  | 18000 | 16.1 | 11.7 | 9.5 | 19000 | 15000 | 78.95% | 2.2
212367432 | 1.5 | Yes | Bladex | HRCU-A-C (Split System: Heat Pump with Remote Outdoor Unit with No Indoor Fan --Air Source) | Centrally-Ducted | BX30U-18HPHYHA | BLC-24HWAC1 |  | 18000 | 16.1 | 11.7 | 9.5 | 19000 | 15000 | 78.95% | 2.2
212367437 | 1.5 | Yes | Bladex | HRCU-A-CB (Split System: Heat Pump with Remote Outdoor Unit-Air-Source) | Centrally-Ducted | BX30U-18HPHYHA | BLA-18HWAHU1 |  | 18000 | 18 | 12.4 | 9.3 | 19000 | 16500 | 86.84% | 2.04
214312553 | 1.5 | Yes | Bladex | HRCU-A-CB-O | Mini-Splits(Non-Ducted) | BS25-18HFN1-ODU | BWM-EPB-18HWIU |  | 18000 | 21.5 | 12.5 | 11.3 | 18000 | 18000 | 100% | 1.8
214056588 | 1.5 | Yes | Bladex | HRCU-A-CB-O | Mini-Splits(Non-Ducted) | BS25-18HFN1-ODU | BWM11D-18HWIU |  | 18000 | 22 | 13 | 10.6 | 18000 | 17200 | 95.56% | 1.89
213927656 | 1.5 | No | Bladex | HMSV-A-CB | Ducted Indoor Units | BME20A-18SPHP1 |  |  | 18000 | 19 | 12 | 9.8 | 19000 | 13300 | 70% | 2
213769906 | 1.5 | Yes | Bluefin | HRCU-A-CB-O | Mini-Splits(Non-Ducted) | BFMS18PL-01O | BFMS18PL-01I |  | 18000 | 24 | 13.5 | 10.5 | 18000 | 12800 | 71.11% | 2.44
213769911 | 1.5 | Yes | Bluefin | HRCU-A-CB-O | Mini-Splits(Non-Ducted) | BFMS18PR-01O | BFMS18PL-01I |  | 18000 | 22 | 13 | 10.6 | 18000 | 17200 | 95.56% | 1.89
208101242 | 1.5 | Yes | BLUERIDGE | HRCU-A-CB (Split System: Heat Pump with Remote Outdoor Unit-Air-Source) | Centrally-Ducted | BMAH1820C | BMAH1820I |  | 18000 | 18 | 12.4 | 9.3 | 19000 | 16500 | 86.84% | 2.04
206221553 | 1.5 | Yes | BLUERIDGE | HMSV-A-CB-O | Non-Ducted Indoor Units | BMKH18M23UH |  |  | 18000 | 20 | 12 | 10 | 21000 | 21800 | 103.8% | 1.81
10087084 | 1.5 | Yes | BLUERIDGE | HMSV-A-CB-O | Non-Ducted Indoor Units | BMKH18M-NDG3 |  |  | 18000 | 21 | 12.5 | 9 | 19000 | 13500 | 71.05% | 2.01
207339185 | 1.5 | Yes | BLUERIDGE | HRCU-A-CB-O | Mini-Splits(Non-Ducted) | BMY18HH22C | BMY18HH22WM |  | 18000 | 21.5 | 12.5 | 11.3 | 18000 | 18000 | 100% | 1.8
205968029 | 1.5 | Yes | BLUERIDGE | HRCU-A-CB-O | Mini-Splits(Non-Ducted) | BMKH1824/O | BMKH1824/I |  | 18000 | 22 | 13.5 | 10 | 18000 | 20000 | 111.1% | 1.8
207641280 | 1.5 | No | BLUERIDGE | HMSV-A-CB | Ducted Indoor Units | BMM18C |  |  | 18000 | 19 | 12 | 9.8 | 19000 | 13300 | 70% | 2
205818828 | 1.5 | Yes | BOREAL | HMSV-A-CB-O | Non-Ducted Indoor Units | MBRS18HPJ1OA |  |  | 18000 | 21 | 12.5 | 9 | 19000 | 13500 | 71.05% | 2.01
213829845 | 1.5 | Yes | BOREAL | HRCU-A-CB-O | Mini-Splits(Non-Ducted) | KULA18HPJ1OB | KULA18HPJ1IB |  | 18000 | 23.5 | 13 | 9 | 18000 | 13500 | 75% | 1.9
10277686 | 1.5 | Yes | BOREAL | HRCU-A-CB-O | Mini-Splits(Non-Ducted) | EQX18HPJ1OB | EQX18HPJ1IB |  | 18000 | 20 | 12.5 | 8.5 | 19800 | 15000 | 75.76% | 1.75
212437269 | 1.5 | Yes | BOSCH | HRCU-A-CB (Split System: Heat Pump with Remote Outdoor Unit-Air-Source) | Centrally-Ducted | BOVA-24HDN1-M15G | BCA-18WN1-M16 |  | 18000 | 16.1 | 11.7 | 9 | 18000 | 12900 | 71.67% | 1.81
212437267 | 1.5 | Yes | BOSCH | HRCU-A-CB (Split System: Heat Pump with Remote Outdoor Unit-Air-Source) | Centrally-Ducted | BOVA-24HDN1-M15G | BWA-18WN1-M16 |  | 18000 | 16.1 | 11.7 | 9 | 18000 | 12900 | 71.67% | 1.81
207759996 | 1.5 | Yes | BOSCH | HRCU-A-CB-O | Mini-Splits(Non-Ducted) | BMS500-AAS018-1CSXHC | BMS500-AAU018-1AHWXC |  | 18000 | 21.5 | 12.5 | 11.3 | 18000 | 18000 | 100% | 1.8
207760022 | 1.5 | No | BOSCH | HMSV-A-CB | Ducted Indoor Units | BMS500-AAM018-1CSXRC |  |  | 18000 | 19 | 12 | 9.8 | 19000 | 13300 | 70% | 2
208130311 | 1.5 | Yes | Breeze33 | HRCU-A-CB (Split System: Heat Pump with Remote Outdoor Unit-Air-Source) | Centrally-Ducted | BZ33-HYP18OUT2-G2-P | BZ33-MSAHU18-G2-P |  | 18000 | 17.6 | 11.7 | 9.6 | 19000 | 17000 | 89.47% | 2
214389567 | 1.5 | Yes | Breeze33 | HRCU-A-CB (Split System: Heat Pump with Remote Outdoor Unit-Air-Source) | Centrally-Ducted | BZ33-INV18OUT2-J | BZ33-WMAHU18-J |  | 18000 | 19.3 | 12.1 | 10.8 | 19000 | 18800 | 98.95% | 2.3
211277597 | 1.5 | Yes | Breeze33 | HRCU-A-CB (Split System: Heat Pump with Remote Outdoor Unit-Air-Source) | Centrally-Ducted | HSZ18H424ZMO | AH18H424ZMI |  | 18000 | 17.6 | 11.7 | 9.6 | 19000 | 17000 | 89.47% | 2
213732638 | 1.5 | Yes | Breeze33 | HRCU-A-C (Split System: Heat Pump with Remote Outdoor Unit with No Indoor Fan --Air Source) | Centrally-Ducted | BZ33-INV18OUT2-J | BZ33-MSC24B-J |  | 18000 | 16.1 | 11.7 | 9.5 | 19000 | 15000 | 78.95% | 2.2
207862072 | 1.5 | Yes | Breeze33 | HRCU-A-CB-O | Mini-Splits(Non-Ducted) | BZ33-HYP18OUT2-G2-P | BZ33-HYP18WALL2-G2-P |  | 18000 | 21.5 | 12.5 | 11.3 | 18000 | 18000 | 100% | 1.8
207862087 | 1.5 | No | Breeze33 | HMSV-A-CB | Ducted Indoor Units | BZ33-HP182Z2-G2-P |  |  | 18000 | 19 | 12 | 9.8 | 19000 | 13300 | 70% | 2
208447894 | 1.5 | Yes | BRYANT | HRCU-A-CB (Split System: Heat Pump with Remote Outdoor Unit-Air-Source) | Centrally-Ducted | 38MURAQ18AB3 | 40MUAAQ18XA3 |  | 18000 | 18 | 12.4 | 9.3 | 19000 | 16500 | 86.84% | 2.04
207826664 | 1.5 | Yes | BRYANT | HRCU-A-CB (Split System: Heat Pump with Remote Outdoor Unit-Air-Source) | Centrally-Ducted | 38MARBQ18AA3 | 40MBABQ18XB3 |  | 18000 | 17.6 | 11.7 | 9.6 | 19000 | 17000 | 89.47% | 2
213372212 | 1.5 | Yes | BRYANT | HRCU-A-C (Split System: Heat Pump with Remote Outdoor Unit with No Indoor Fan --Air Source) | Centrally-Ducted | 38MURAQ18AB3 | 40MULAQ24XBX + CI |  | 18000 | 16.1 | 11.7 | 9.5 | 19000 | 15000 | 78.95% | 2.2
213363529 | 1.5 | Yes | BRYANT | HMSV-A-CB-O | Non-Ducted Indoor Units | 38MTRAQ18BA3 |  |  | 18000 | 18 | 11.5 | 8.7 | 18000 | 13000 | 72.22% | 1.9
213214832 | 1.5 | Yes | BRYANT | HRCU-A-CB-O | Mini-Splits(Non-Ducted) | 38MPRBQ18AA3 | 619PHAQ18XA3 |  | 18000 | 23.5 | 13.5 | 13.5 | 20000 | 21000 | 105% | 1.8
212521280 | 1.5 | Yes | BRYANT | HRCU-A-CB-O | Mini-Splits(Non-Ducted) | 38MPRAQ18AA3 | 619PHBQ18XA3 |  | 18000 | 24.1 | 12.4 | 12 | 18000 | 16100 | 89.44% | 1.92
207826657 | 1.5 | Yes | BRYANT | HRCU-A-CB-O | Mini-Splits(Non-Ducted) | 38MPRBQ18AA3 | 619PHBQ18XA3 |  | 18000 | 26.3 | 15.3 | 15.5 | 20000 | 24000 | 120% | 2.89
206348144 | 1.5 | Yes | BRYANT | HRCU-A-CB-O | Mini-Splits(Non-Ducted) | 38MARBQ18AA3 | 619AHBQ18XA3 |  | 18000 | 21.5 | 12.5 | 11.3 | 18000 | 18000 | 100% | 1.8
202463636 | 1.5 | Yes | BRYANT | HRCU-A-CB-O | Mini-Splits(Non-Ducted) | 38MPRAQ18AA3 | 619PHAQ18XA3 |  | 18000 | 26.2 | 14.5 | 12 | 18000 | 16400 | 91.11% | 1.95
207642898 | 1.5 | No | BRYANT | HMSV-A-CB | Ducted Indoor Units | 38MGRBQ18BA3 |  |  | 18000 | 19 | 12 | 9.8 | 19000 | 13300 | 70% | 2
213613574 | 1.5 | No | BRYANT HEATING AND COOLING SYSTEMS | HRCU-A-CB (Split System: Heat Pump with Remote Outdoor Unit-Air-Source) | Centrally-Ducted | 38MURAQ18AB3* | L(E,G)M36D4 |  | 18000 | 15.2 | 9.8 | 8.5 | 19300 | 18300 | 94.82% | 2.2
214595142 | 1.5 | No | BRYANT HEATING AND COOLING SYSTEMS | HRCU-A-CB (Split System: Heat Pump with Remote Outdoor Unit-Air-Source) | Centrally-Ducted | 38MURAQ18AB3* | A(E,F)M304+TDR |  | 18000 | 15.2 | 9.8 | 8.5 | 19300 | 18300 | 94.82% | 2.2
213613582 | 1.5 | No | BRYANT HEATING AND COOLING SYSTEMS | HRCU-A-CB (Split System: Heat Pump with Remote Outdoor Unit-Air-Source) | Centrally-Ducted | 38MURAQ24AA3* | L(E,G)M24G4 |  | 18000 | 15.2 | 9.5 | 9 | 19300 | 18300 | 94.82% | 2.2
213613571 | 1.5 | Yes | BRYANT HEATING AND COOLING SYSTEMS | HRCU-A-CB (Split System: Heat Pump with Remote Outdoor Unit-Air-Source) | Centrally-Ducted | 38MURAQ18AB3* | L(E,G)M36A4 |  | 18000 | 15.2 | 10 | 9 | 19300 | 18300 | 94.82% | 2.2
213613575 | 1.5 | Yes | BRYANT HEATING AND COOLING SYSTEMS | HRCU-A-CB (Split System: Heat Pump with Remote Outdoor Unit-Air-Source) | Centrally-Ducted | 38MURAQ18AB3* | L(E,G)M36E4 |  | 18000 | 15.2 | 10 | 8.5 | 19300 | 18300 | 94.82% | 2.2
213613570 | 1.5 | Yes | BRYANT HEATING AND COOLING SYSTEMS | HRCU-A-CB (Split System: Heat Pump with Remote Outdoor Unit-Air-Source) | Centrally-Ducted | 38MURAQ18AB3* | L(E,G)M24K4 |  | 18000 | 15.2 | 10 | 9 | 19300 | 18300 | 94.82% | 2.2
213613581 | 1.5 | No | BRYANT HEATING AND COOLING SYSTEMS | HRCU-A-CB (Split System: Heat Pump with Remote Outdoor Unit-Air-Source) | Centrally-Ducted | 38MURAQ24AA3* | L(E,G)M24F4 |  | 18000 | 15.2 | 9.5 | 9 | 19300 | 18300 | 94.82% | 2.2
213613569 | 1.5 | Yes | BRYANT HEATING AND COOLING SYSTEMS | HRCU-A-CB (Split System: Heat Pump with Remote Outdoor Unit-Air-Source) | Centrally-Ducted | 38MURAQ18AB3* | L(E,G)M24J4 |  | 18000 | 15.2 | 10 | 8.5 | 19300 | 18300 | 94.82% | 2.2
214595143 | 1.5 | No | BRYANT HEATING AND COOLING SYSTEMS | HRCU-A-CB (Split System: Heat Pump with Remote Outdoor Unit-Air-Source) | Centrally-Ducted | 38MURAQ18AB3* | A(E,F)M364+TDR |  | 18000 | 15.2 | 9.8 | 9 | 19300 | 18300 | 94.82% | 2.2
211260560 | 1.5 | Yes | BRYANT HEATING AND COOLING SYSTEMS | HRCU-A-CB (Split System: Heat Pump with Remote Outdoor Unit-Air-Source) | Centrally-Ducted | 38MURAQ18AB3* | CAP**2417AL* | 8(0,1)*SA36070E17*** | 18000 | 16 | 10.5 | 8.5 | 18800 | 18900 | 100.5% | 2.28
212984158 | 1.5 | Yes | BRYANT HEATING AND COOLING SYSTEMS | HRCU-A-CB (Split System: Heat Pump with Remote Outdoor Unit-Air-Source) | Centrally-Ducted | 38MURAQ18AB3* | CAP**1917AL* | 912SE42060M17*** | 18000 | 16.5 | 11 | 8.5 | 18000 | 17800 | 98.89% | 2.14
211261885 | 1.5 | Yes | BRYANT HEATING AND COOLING SYSTEMS | HRCU-A-CB (Split System: Heat Pump with Remote Outdoor Unit-Air-Source) | Centrally-Ducted | 38MURAQ18AB3* | CAP**3017AL* | 915SB36060E14*** | 18000 | 16 | 10.5 | 8.5 | 18500 | 18500 | 100% | 2.22
211260505 | 1.5 | Yes | BRYANT HEATING AND COOLING SYSTEMS | HRCU-A-CB (Split System: Heat Pump with Remote Outdoor Unit-Air-Source) | Centrally-Ducted | 38MURAQ18AB3* | CAP**2417AL* | 915SB30026E14*** | 18000 | 15.5 | 10.5 | 8.5 | 19000 | 18900 | 99.47% | 2.26
211260184 | 1.5 | Yes | BRYANT HEATING AND COOLING SYSTEMS | HRCU-A-CB (Split System: Heat Pump with Remote Outdoor Unit-Air-Source) | Centrally-Ducted | 38MURAQ18AB3* | CAP**2414AL* | 8(0,1)*SA36045E14*** | 18000 | 16 | 10.5 | 8.5 | 18900 | 18900 | 100% | 2.28
211261929 | 1.5 | Yes | BRYANT HEATING AND COOLING SYSTEMS | HRCU-A-CB (Split System: Heat Pump with Remote Outdoor Unit-Air-Source) | Centrally-Ducted | 38MURAQ18AB3* | CAP**3017AL* | 926TB36060V14*** | 18000 | 16 | 10.5 | 8.5 | 18600 | 18500 | 99.46% | 2.22
212971435 | 1.5 | Yes | BRYANT HEATING AND COOLING SYSTEMS | HRCU-A-CB (Split System: Heat Pump with Remote Outdoor Unit-Air-Source) | Centrally-Ducted | 38MURAQ18AB3* | CAP**1917AL* | 82*TB48070V17*** | 18000 | 16.5 | 10.5 | 8.5 | 18000 | 17800 | 98.89% | 2.14
211261277 | 1.5 | Yes | BRYANT HEATING AND COOLING SYSTEMS | HRCU-A-CB (Split System: Heat Pump with Remote Outdoor Unit-Air-Source) | Centrally-Ducted | 38MURAQ18AB3* | CAP**3014AL* | 926SA36060V14*** | 18000 | 16 | 10.5 | 8.5 | 18500 | 18500 | 100% | 2.22
211263962 | 1.5 | Yes | BRYANT HEATING AND COOLING SYSTEMS | HRCU-A-CB (Split System: Heat Pump with Remote Outdoor Unit-Air-Source) | Centrally-Ducted | 38MURAQ18AB3* | CNPV*3017AL* | 926SA36060V14*** | 18000 | 16 | 11 | 8.5 | 18600 | 18400 | 98.92% | 2.22
211262695 | 1.5 | Yes | BRYANT HEATING AND COOLING SYSTEMS | HRCU-A-CB (Split System: Heat Pump with Remote Outdoor Unit-Air-Source) | Centrally-Ducted | 38MURAQ18AB3* | CNPV*2414AL* | 8(0,1)*SA36045E14*** | 18000 | 16 | 11 | 8.5 | 18900 | 18700 | 98.94% | 2.26
211264297 | 1.5 | Yes | BRYANT HEATING AND COOLING SYSTEMS | HRCU-A-CB (Split System: Heat Pump with Remote Outdoor Unit-Air-Source) | Centrally-Ducted | 38MURAQ18AB3* | CNPV*3017AL* | 915SB36060E14*** | 18000 | 16 | 11 | 8.5 | 18500 | 18400 | 99.46% | 2.22
211264398 | 1.5 | Yes | BRYANT HEATING AND COOLING SYSTEMS | HRCU-A-CB (Split System: Heat Pump with Remote Outdoor Unit-Air-Source) | Centrally-Ducted | 38MURAQ18AB3* | CNPV*3017AL* | 926TB36060V14*** | 18000 | 16 | 11 | 8.5 | 18600 | 18400 | 98.92% | 2.22
211264730 | 1.5 | Yes | BRYANT HEATING AND COOLING SYSTEMS | HRCU-A-CB (Split System: Heat Pump with Remote Outdoor Unit-Air-Source) | Centrally-Ducted | 38MURAQ18AB3* | PF4MN*A18L* |  | 18000 | 15.5 | 10.5 | 8.5 | 19000 | 19100 | 100.5% | 2.28
211265008 | 1.5 | Yes | BRYANT HEATING AND COOLING SYSTEMS | HRCU-A-CB (Split System: Heat Pump with Remote Outdoor Unit-Air-Source) | Centrally-Ducted | 38MURAQ18AB3* | FM(C,U)4Z30**AL* |  | 18000 | 17.5 | 11 | 8.5 | 18500 | 18900 | 102.2% | 2.3
211262673 | 1.5 | Yes | BRYANT HEATING AND COOLING SYSTEMS | HRCU-A-CB (Split System: Heat Pump with Remote Outdoor Unit-Air-Source) | Centrally-Ducted | 38MURAQ18AB3* | CNPV*2414AL* | 915SB30026E14*** | 18000 | 15.5 | 10.5 | 8.5 | 19000 | 18700 | 98.42% | 2.24
211263290 | 1.5 | Yes | BRYANT HEATING AND COOLING SYSTEMS | HRCU-A-CB (Split System: Heat Pump with Remote Outdoor Unit-Air-Source) | Centrally-Ducted | 38MURAQ18AB3* | CNPV*2417AL* | 8(0,1)*SA36045E14*** | 18000 | 16 | 11 | 8.5 | 18900 | 18700 | 98.94% | 2.26
211263340 | 1.5 | Yes | BRYANT HEATING AND COOLING SYSTEMS | HRCU-A-CB (Split System: Heat Pump with Remote Outdoor Unit-Air-Source) | Centrally-Ducted | 38MURAQ18AB3* | CNPV*2417AL* | 8(0,1)*SA36070E17*** | 18000 | 16 | 11 | 8.5 | 18900 | 18700 | 98.94% | 2.26
211263244 | 1.5 | Yes | BRYANT HEATING AND COOLING SYSTEMS | HRCU-A-CB (Split System: Heat Pump with Remote Outdoor Unit-Air-Source) | Centrally-Ducted | 38MURAQ18AB3* | CNPV*2417AL* | 915SB30026E14*** | 18000 | 15.5 | 10.5 | 8.5 | 19000 | 18700 | 98.42% | 2.24
211264728 | 1.5 | Yes | BRYANT HEATING AND COOLING SYSTEMS | HRCU-A-CB (Split System: Heat Pump with Remote Outdoor Unit-Air-Source) | Centrally-Ducted | 38MURAQ18AB3* | FJ4DN*A18L* |  | 18000 | 15.5 | 10.5 | 8.5 | 19000 | 19100 | 100.5% | 2.28
212977743 | 1.5 | Yes | BRYANT HEATING AND COOLING SYSTEMS | HRCU-A-CB (Split System: Heat Pump with Remote Outdoor Unit-Air-Source) | Centrally-Ducted | 38MURAQ18AB3* | CAP**2517AL* | 8(0,1)*SB36045M14*** | 18000 | 16.5 | 11 | 8.5 | 17900 | 17700 | 98.88% | 2.14
212979942 | 1.5 | Yes | BRYANT HEATING AND COOLING SYSTEMS | HRCU-A-CB (Split System: Heat Pump with Remote Outdoor Unit-Air-Source) | Centrally-Ducted | 38MURAQ18AB3* | CAP**1917AL* | 8(0,1)*SB42090M17*** | 18000 | 16.5 | 10.5 | 8.5 | 18000 | 17800 | 98.89% | 2.14
212971457 | 1.5 | Yes | BRYANT HEATING AND COOLING SYSTEMS | HRCU-A-CB (Split System: Heat Pump with Remote Outdoor Unit-Air-Source) | Centrally-Ducted | 38MURAQ18AB3* | CAP**2517AL* | 82*TB48070V17*** | 18000 | 16.5 | 11 | 8.5 | 17900 | 17700 | 98.88% | 2.14
211262018 | 1.5 | Yes | BRYANT HEATING AND COOLING SYSTEMS | HRCU-A-CB (Split System: Heat Pump with Remote Outdoor Unit-Air-Source) | Centrally-Ducted | 38MURAQ18AB3* | CAP**3017AL* | 8(0,1)*SA36045E17*** | 18000 | 16 | 10.5 | 8.5 | 18500 | 18500 | 100% | 2.22
211260531 | 1.5 | Yes | BRYANT HEATING AND COOLING SYSTEMS | HRCU-A-CB (Split System: Heat Pump with Remote Outdoor Unit-Air-Source) | Centrally-Ducted | 38MURAQ18AB3* | CAP**2417AL* | 8(0,1)*SA36045E14*** | 18000 | 16 | 10.5 | 8.5 | 18900 | 18900 | 100% | 2.28
211261384 | 1.5 | Yes | BRYANT HEATING AND COOLING SYSTEMS | HRCU-A-CB (Split System: Heat Pump with Remote Outdoor Unit-Air-Source) | Centrally-Ducted | 38MURAQ18AB3* | CAP**3014AL* | 926TB36060V14*** | 18000 | 16 | 10.5 | 8.5 | 18500 | 18500 | 100% | 2.22
211261606 | 1.5 | Yes | BRYANT HEATING AND COOLING SYSTEMS | HRCU-A-CB (Split System: Heat Pump with Remote Outdoor Unit-Air-Source) | Centrally-Ducted | 38MURAQ18AB3* | CAP**3017AL* | 926SA36060V14*** | 18000 | 16 | 10.5 | 8.5 | 18600 | 18500 | 99.46% | 2.22
211260661 | 1.5 | Yes | BRYANT HEATING AND COOLING SYSTEMS | HRCU-A-CB (Split System: Heat Pump with Remote Outdoor Unit-Air-Source) | Centrally-Ducted | 38MURAQ18AB3* | CAP**2417AL* | OVLAAB036098 | 18000 | 15.5 | 10.5 | 8.5 | 19000 | 18900 | 99.47% | 2.26
211262112 | 1.5 | Yes | BRYANT HEATING AND COOLING SYSTEMS | HRCU-A-CB (Split System: Heat Pump with Remote Outdoor Unit-Air-Source) | Centrally-Ducted | 38MURAQ18AB3* | CAP**3017AL* | 912SD30040E14*** | 18000 | 15.5 | 10.5 | 8.5 | 18700 | 18500 | 98.93% | 2.22
212977707 | 1.5 | Yes | BRYANT HEATING AND COOLING SYSTEMS | HRCU-A-CB (Split System: Heat Pump with Remote Outdoor Unit-Air-Source) | Centrally-Ducted | 38MURAQ18AB3* | CAP**1917AL* | 8(0,1)*SB36045M14*** | 18000 | 16.5 | 11 | 8.5 | 17900 | 17800 | 99.44% | 2.16
212971908 | 1.5 | Yes | BRYANT HEATING AND COOLING SYSTEMS | HRCU-A-CB (Split System: Heat Pump with Remote Outdoor Unit-Air-Source) | Centrally-Ducted | 38MURAQ18AB3* | CAP**1917AL* | 82*TB48090V17*** | 18000 | 16.5 | 11 | 8.5 | 18000 | 17800 | 98.89% | 2.14
212971916 | 1.5 | Yes | BRYANT HEATING AND COOLING SYSTEMS | HRCU-A-CB (Split System: Heat Pump with Remote Outdoor Unit-Air-Source) | Centrally-Ducted | 38MURAQ18AB3* | CAP**2517AL* | 82*TB48090V17*** | 18000 | 16.5 | 11 | 8.5 | 17900 | 17700 | 98.88% | 2.14
212978742 | 1.5 | Yes | BRYANT HEATING AND COOLING SYSTEMS | HRCU-A-CB (Split System: Heat Pump with Remote Outdoor Unit-Air-Source) | Centrally-Ducted | 38MURAQ18AB3* | CAP**1917AL* | 8(0,1)*SB36070M17*** | 18000 | 17 | 11 | 8.5 | 17900 | 17800 | 99.44% | 2.16
212978764 | 1.5 | Yes | BRYANT HEATING AND COOLING SYSTEMS | HRCU-A-CB (Split System: Heat Pump with Remote Outdoor Unit-Air-Source) | Centrally-Ducted | 38MURAQ18AB3* | CAP**2517AL* | 8(0,1)*SB36070M17*** | 18000 | 17 | 11 | 8.5 | 17800 | 17700 | 99.44% | 2.14
208287574 | 1.5 | No | Buck Cool | HRCU-A-CB-O | Mini-Splits(Non-Ducted) | UB1MSHQCO18 | UB1MSHQCW18 |  | 18000 | 22.5 | 13 | 8.6 | 17000 | 11900 | 70% | 1.8
210665990 | 1.5 | Yes | C&H | HRCU-A-CB-O | Mini-Splits(Non-Ducted) | CH-ES18-230VO | CH-B18MOLVWM-230VI |  | 18000 | 24 | 13.5 | 10.5 | 18000 | 12800 | 71.11% | 2.44
210665994 | 1.5 | Yes | C&H | HRCU-A-CB-O | Mini-Splits(Non-Ducted) | CH-HPR18-230VO | CH-B18MOLVWM-230VI |  | 18000 | 22 | 13 | 10.6 | 18000 | 17200 | 95.56% | 1.89
207740503 | 1.5 | Yes | C&H | HRCU-A-CB-O | Mini-Splits(Non-Ducted) | CH-HPR18-230VO | CH-18MASTWM-230VI |  | 18000 | 21.5 | 12.5 | 11.3 | 18000 | 18000 | 100% | 1.8
207740514 | 1.5 | Yes | C&H | HRCU-A-CB-O | Mini-Splits(Non-Ducted) | CH-ES18-230VO | CH-18MOLVWM-230VI |  | 18000 | 24 | 13.5 | 10.5 | 18000 | 12800 | 71.11% | 2.44
207740521 | 1.5 | Yes | C&H | HRCU-A-CB-O | Mini-Splits(Non-Ducted) | CH-HPR18-230VO | CH-18MOLVWM-230VI |  | 18000 | 22 | 13 | 10.6 | 18000 | 17200 | 95.56% | 1.89
9119141 | 1.5 | Yes | C&H | HRCU-A-CB-O | Mini-Splits(Non-Ducted) | CH18VCT230VO | CH18VCT230VI |  | 18000 | 20 | 12.5 | 8.5 | 19800 | 15000 | 75.76% | 1.75
8235774 | 1.5 | Yes | C&H | HRCU-A-CB-O | Mini-Splits(Non-Ducted) | GWH18QD-D3DNA1G/O | GWH18QD-D3DNA1G/I |  | 18000 | 20 | 12.5 | 8.5 | 19800 | 15000 | 75.76% | 1.75
207742362 | 1.5 | No | C&H | HMSV-A-CB | Ducted Indoor Units | CH-18MES-230VO |  |  | 18000 | 19 | 12 | 9.8 | 19000 | 13300 | 70% | 2
209550333 | 1.5 | Yes | CanAir | HRCU-A-C (Split System: Heat Pump with Remote Outdoor Unit with No Indoor Fan --Air Source) | Centrally-Ducted | MOX430U-18HFN1-M | MAC-24HWDN1-MN0 |  | 18000 | 16.1 | 11.7 | 9.5 | 19000 | 15000 | 78.95% | 2.2
207706568 | 1.5 | Yes | CanAir | HRCU-A-CB (Split System: Heat Pump with Remote Outdoor Unit-Air-Source) | Centrally-Ducted | CDH2018C21 | CDH2018F21 |  | 18000 | 18 | 12.4 | 9.3 | 19000 | 16500 | 86.84% | 2.04
211644141 | 1.5 | Yes | CanAir | HRCU-A-C (Split System: Heat Pump with Remote Outdoor Unit with No Indoor Fan --Air Source) | Centrally-Ducted | CDH2018C21 | MAC-24HWDN1-MN0 |  | 18000 | 16.1 | 11.7 | 9.5 | 19000 | 15000 | 78.95% | 2.2
207796645 | 1.5 | Yes | CanAir | HRCU-A-CB-O | Mini-Splits(Non-Ducted) | C23SCH18H22 | C28SEH18H21 |  | 18000 | 21.5 | 12.5 | 11.3 | 18000 | 18000 | 100% | 1.8
207683258 | 1.5 | Yes | CanAir | HRCU-A-CB-O | Mini-Splits(Non-Ducted) | C28SCH18H21 | C28SEH18H21 |  | 18000 | 21.5 | 12.5 | 11.3 | 18000 | 18000 | 100% | 1.8
207683263 | 1.5 | No | CanAir | HMSV-A-CB | Ducted Indoor Units | C28MC218H21 |  |  | 18000 | 19 | 12 | 9.8 | 19000 | 13300 | 70% | 2
212479802 | 1.5 | Yes | CARRIER | HRCU-A-CB (Split System: Heat Pump with Remote Outdoor Unit-Air-Source) | Centrally-Ducted | 38MURAQ18AB3* | A36VCA+TXV | 58S(B,C)*A070E17**12 | 18000 | 16 | 11 | 8.5 | 17300 | 18300 | 105.8% | 2.26
212984157 | 1.5 | Yes | CARRIER | HRCU-A-CB (Split System: Heat Pump with Remote Outdoor Unit-Air-Source) | Centrally-Ducted | 38MURAQ18AB3* | CAP**1917AL* | 59SC2E060M17**14 | 18000 | 16.5 | 11 | 8.5 | 18000 | 17800 | 98.89% | 2.14
212479821 | 1.5 | Yes | CARRIER | HRCU-A-CB (Split System: Heat Pump with Remote Outdoor Unit-Air-Source) | Centrally-Ducted | 38MURAQ18AB3* | A24VBA+TXV | 59SC5B026E14**10 | 18000 | 15.2 | 10.5 | 8.5 | 17400 | 18500 | 106.3% | 2.26
212520160 | 1.5 | Yes | CARRIER | HRCU-A-CB (Split System: Heat Pump with Remote Outdoor Unit-Air-Source) | Centrally-Ducted | 38MURAQ18AB3* | H,PG24936 | 58S(B,C)*A070E17**12 | 18000 | 16 | 11 | 8.5 | 17300 | 18300 | 105.8% | 2.26
211257883 | 1.5 | Yes | CARRIER | HRCU-A-CB (Split System: Heat Pump with Remote Outdoor Unit-Air-Source) | Centrally-Ducted | 38MURAQ18AB3* | CAP**3014AL* | 59SP6A060V14**12 | 18000 | 16 | 10.5 | 8.5 | 18500 | 18500 | 100% | 2.22
211258026 | 1.5 | Yes | CARRIER | HRCU-A-CB (Split System: Heat Pump with Remote Outdoor Unit-Air-Source) | Centrally-Ducted | 38MURAQ18AB3* | CNPV*2417AL* | 58S(B,C)*A070E17**12 | 18000 | 16 | 11 | 8.5 | 18900 | 18700 | 98.94% | 2.26
211257812 | 1.5 | Yes | CARRIER | HRCU-A-CB (Split System: Heat Pump with Remote Outdoor Unit-Air-Source) | Centrally-Ducted | 38MURAQ18AB3* | CAP**2417AL* | 59SC5B026E14**10 | 18000 | 15.5 | 10.5 | 8.5 | 19000 | 18900 | 99.47% | 2.26
212520162 | 1.5 | Yes | CARRIER | HRCU-A-CB (Split System: Heat Pump with Remote Outdoor Unit-Air-Source) | Centrally-Ducted | 38MURAQ18AB3* | H,PG34936 | 58S(B,C)*A070E17**12 | 18000 | 16 | 11 | 8.5 | 17300 | 18300 | 105.8% | 2.26
212479795 | 1.5 | Yes | CARRIER | HRCU-A-CB (Split System: Heat Pump with Remote Outdoor Unit-Air-Source) | Centrally-Ducted | 38MURAQ18AB3* | A24VBA+TXV | 58S(B,C)*A045E14**12 | 18000 | 16 | 11 | 8.5 | 17300 | 18300 | 105.8% | 2.26
212520148 | 1.5 | Yes | CARRIER | HRCU-A-CB (Split System: Heat Pump with Remote Outdoor Unit-Air-Source) | Centrally-Ducted | 38MURAQ18AB3* | H,PG24936 | 58S(B,C)*A045E14**12 | 18000 | 16 | 11 | 8.5 | 17300 | 18300 | 105.8% | 2.26
214627551 | 1.5 | Yes | CARRIER | HRCU-A-CB (Split System: Heat Pump with Remote Outdoor Unit-Air-Source) | Centrally-Ducted | 38MURAQ18AB3* | PL36H210P299 | 58S(B,C)*B070M17**12 | 18000 | 17 | 11 | 8.5 | 16200 | 17300 | 106.8% | 2.14
214627593 | 1.5 | Yes | CARRIER | HRCU-A-CB (Split System: Heat Pump with Remote Outdoor Unit-Air-Source) | Centrally-Ducted | 38MURAQ18AB3* | PL36H210P299 | 58TP*B070V17**16 | 18000 | 16 | 11 | 8.5 | 16300 | 17300 | 106.1% | 2.14
211258106 | 1.5 | Yes | CARRIER | HRCU-A-CB (Split System: Heat Pump with Remote Outdoor Unit-Air-Source) | Centrally-Ducted | 38MURAQ18AB3* | FJ4DN*A18L* |  | 18000 | 15.5 | 10.5 | 8.5 | 19000 | 19100 | 100.5% | 2.28
211258020 | 1.5 | Yes | CARRIER | HRCU-A-CB (Split System: Heat Pump with Remote Outdoor Unit-Air-Source) | Centrally-Ducted | 38MURAQ18AB3* | CNPV*2417AL* | 59SC5B026E14**10 | 18000 | 15.5 | 10.5 | 8.5 | 19000 | 18700 | 98.42% | 2.24
211257982 | 1.5 | Yes | CARRIER | HRCU-A-CB (Split System: Heat Pump with Remote Outdoor Unit-Air-Source) | Centrally-Ducted | 38MURAQ18AB3* | CNPV*2414AL* | 59SC5B026E14**10 | 18000 | 15.5 | 10.5 | 8.5 | 19000 | 18700 | 98.42% | 2.24
211257906 | 1.5 | Yes | CARRIER | HRCU-A-CB (Split System: Heat Pump with Remote Outdoor Unit-Air-Source) | Centrally-Ducted | 38MURAQ18AB3* | CAP**3017AL* | 59SP6A060V14**12 | 18000 | 16 | 10.5 | 8.5 | 18600 | 18500 | 99.46% | 2.22
211258087 | 1.5 | Yes | CARRIER | HRCU-A-CB (Split System: Heat Pump with Remote Outdoor Unit-Air-Source) | Centrally-Ducted | 38MURAQ18AB3* | CNPV*3017AL* | 59TP6B060V14**12 | 18000 | 16 | 11 | 8.5 | 18600 | 18400 | 98.92% | 2.22
212977706 | 1.5 | Yes | CARRIER | HRCU-A-CB (Split System: Heat Pump with Remote Outdoor Unit-Air-Source) | Centrally-Ducted | 38MURAQ18AB3* | CAP**1917AL* | 58S(B,C)*B045M14**12 | 18000 | 16.5 | 11 | 8.5 | 17900 | 17800 | 99.44% | 2.16
212979941 | 1.5 | Yes | CARRIER | HRCU-A-CB (Split System: Heat Pump with Remote Outdoor Unit-Air-Source) | Centrally-Ducted | 38MURAQ18AB3* | CAP**1917AL* | 58S(B,C)*B090M17**14 | 18000 | 16.5 | 10.5 | 8.5 | 18000 | 17800 | 98.89% | 2.14
212978741 | 1.5 | Yes | CARRIER | HRCU-A-CB (Split System: Heat Pump with Remote Outdoor Unit-Air-Source) | Centrally-Ducted | 38MURAQ18AB3* | CAP**1917AL* | 58S(B,C)*B070M17**12 | 18000 | 17 | 11 | 8.5 | 17900 | 17800 | 99.44% | 2.16
212971434 | 1.5 | Yes | CARRIER | HRCU-A-CB (Split System: Heat Pump with Remote Outdoor Unit-Air-Source) | Centrally-Ducted | 38MURAQ18AB3* | CAP**1917AL* | 58TP*B070V17**16 | 18000 | 16.5 | 10.5 | 8.5 | 18000 | 17800 | 98.89% | 2.14
212971456 | 1.5 | Yes | CARRIER | HRCU-A-CB (Split System: Heat Pump with Remote Outdoor Unit-Air-Source) | Centrally-Ducted | 38MURAQ18AB3* | CAP**2517AL* | 58TP*B070V17**16 | 18000 | 16.5 | 11 | 8.5 | 17900 | 17700 | 98.88% | 2.14
212971915 | 1.5 | Yes | CARRIER | HRCU-A-CB (Split System: Heat Pump with Remote Outdoor Unit-Air-Source) | Centrally-Ducted | 38MURAQ18AB3* | CAP**2517AL* | 58TP*B090V17**16 | 18000 | 16.5 | 11 | 8.5 | 17900 | 17700 | 98.88% | 2.14
212977742 | 1.5 | Yes | CARRIER | HRCU-A-CB (Split System: Heat Pump with Remote Outdoor Unit-Air-Source) | Centrally-Ducted | 38MURAQ18AB3* | CAP**2517AL* | 58S(B,C)*B045M14**12 | 18000 | 16.5 | 11 | 8.5 | 17900 | 17700 | 98.88% | 2.14
212978763 | 1.5 | Yes | CARRIER | HRCU-A-CB (Split System: Heat Pump with Remote Outdoor Unit-Air-Source) | Centrally-Ducted | 38MURAQ18AB3* | CAP**2517AL* | 58S(B,C)*B070M17**12 | 18000 | 17 | 11 | 8.5 | 17800 | 17700 | 99.44% | 2.14
211257936 | 1.5 | Yes | CARRIER | HRCU-A-CB (Split System: Heat Pump with Remote Outdoor Unit-Air-Source) | Centrally-Ducted | 38MURAQ18AB3* | CAP**3017AL* | 58S(B,C)*A045E17**12 | 18000 | 16 | 10.5 | 8.5 | 18500 | 18500 | 100% | 2.22
207826659 | 1.5 | Yes | CARRIER | HRCU-A-CB (Split System: Heat Pump with Remote Outdoor Unit-Air-Source) | Centrally-Ducted | 38MARBQ18AA3 | 40MBABQ18XB3 |  | 18000 | 17.6 | 11.7 | 9.6 | 19000 | 17000 | 89.47% | 2
208447885 | 1.5 | Yes | CARRIER | HRCU-A-CB (Split System: Heat Pump with Remote Outdoor Unit-Air-Source) | Centrally-Ducted | 38MURAQ18AB3 | 40MUAAQ18XA3 |  | 18000 | 18 | 12.4 | 9.3 | 19000 | 16500 | 86.84% | 2.04
213372204 | 1.5 | Yes | CARRIER | HRCU-A-C (Split System: Heat Pump with Remote Outdoor Unit with No Indoor Fan --Air Source) | Centrally-Ducted | 38MURAQ18AB3 | 40MULAQ24XBX + CI |  | 18000 | 16.1 | 11.7 | 9.5 | 19000 | 15000 | 78.95% | 2.2
211258022 | 1.5 | Yes | CARRIER | HRCU-A-CB (Split System: Heat Pump with Remote Outdoor Unit-Air-Source) | Centrally-Ducted | 38MURAQ18AB3* | CNPV*2417AL* | 58S(B,C)*A045E14**12 | 18000 | 16 | 11 | 8.5 | 18900 | 18700 | 98.94% | 2.26
211257829 | 1.5 | Yes | CARRIER | HRCU-A-CB (Split System: Heat Pump with Remote Outdoor Unit-Air-Source) | Centrally-Ducted | 38MURAQ18AB3* | CAP**2417AL* | OVLAAB036098 | 18000 | 15.5 | 10.5 | 8.5 | 19000 | 18900 | 99.47% | 2.26
211258064 | 1.5 | Yes | CARRIER | HRCU-A-CB (Split System: Heat Pump with Remote Outdoor Unit-Air-Source) | Centrally-Ducted | 38MURAQ18AB3* | CNPV*3017AL* | 59SP6A060V14**12 | 18000 | 16 | 11 | 8.5 | 18600 | 18400 | 98.92% | 2.22
211258124 | 1.5 | Yes | CARRIER | HRCU-A-CB (Split System: Heat Pump with Remote Outdoor Unit-Air-Source) | Centrally-Ducted | 38MURAQ18AB3* | FM(C,U)4Z30**AL* |  | 18000 | 17.5 | 11 | 8.5 | 18500 | 18900 | 102.2% | 2.3
211264726 | 1.5 | Yes | CARRIER | HRCU-A-CB (Split System: Heat Pump with Remote Outdoor Unit-Air-Source) | Centrally-Ducted | 38MURAQ18AB3* | PF4MN*A18L* |  | 18000 | 15.5 | 10.5 | 8.5 | 19000 | 19100 | 100.5% | 2.28
212971907 | 1.5 | Yes | CARRIER | HRCU-A-CB (Split System: Heat Pump with Remote Outdoor Unit-Air-Source) | Centrally-Ducted | 38MURAQ18AB3* | CAP**1917AL* | 58TP*B090V17**16 | 18000 | 16.5 | 11 | 8.5 | 18000 | 17800 | 98.89% | 2.14
211258084 | 1.5 | Yes | CARRIER | HRCU-A-CB (Split System: Heat Pump with Remote Outdoor Unit-Air-Source) | Centrally-Ducted | 38MURAQ18AB3* | CNPV*3017AL* | 59SC5B060E14**12 | 18000 | 16 | 11 | 8.5 | 18500 | 18400 | 99.46% | 2.22
211257775 | 1.5 | Yes | CARRIER | HRCU-A-CB (Split System: Heat Pump with Remote Outdoor Unit-Air-Source) | Centrally-Ducted | 38MURAQ18AB3* | CAP**2414AL* | 58S(B,C)*A045E14**12 | 18000 | 16 | 10.5 | 8.5 | 18900 | 18900 | 100% | 2.28
211257927 | 1.5 | Yes | CARRIER | HRCU-A-CB (Split System: Heat Pump with Remote Outdoor Unit-Air-Source) | Centrally-Ducted | 38MURAQ18AB3* | CAP**3017AL* | 59SC5B060E14**12 | 18000 | 16 | 10.5 | 8.5 | 18500 | 18500 | 100% | 2.22
211257891 | 1.5 | Yes | CARRIER | HRCU-A-CB (Split System: Heat Pump with Remote Outdoor Unit-Air-Source) | Centrally-Ducted | 38MURAQ18AB3* | CAP**3014AL* | 59TP6B060V14**12 | 18000 | 16 | 10.5 | 8.5 | 18500 | 18500 | 100% | 2.22
211257983 | 1.5 | Yes | CARRIER | HRCU-A-CB (Split System: Heat Pump with Remote Outdoor Unit-Air-Source) | Centrally-Ducted | 38MURAQ18AB3* | CNPV*2414AL* | 58S(B,C)*A045E14**12 | 18000 | 16 | 11 | 8.5 | 18900 | 18700 | 98.94% | 2.26
211257941 | 1.5 | Yes | CARRIER | HRCU-A-CB (Split System: Heat Pump with Remote Outdoor Unit-Air-Source) | Centrally-Ducted | 38MURAQ18AB3* | CAP**3017AL* | 59SC2D040E14**10 | 18000 | 15.5 | 10.5 | 8.5 | 18700 | 18500 | 98.93% | 2.22
211257817 | 1.5 | Yes | CARRIER | HRCU-A-CB (Split System: Heat Pump with Remote Outdoor Unit-Air-Source) | Centrally-Ducted | 38MURAQ18AB3* | CAP**2417AL* | 58S(B,C)*A070E17**12 | 18000 | 16 | 10.5 | 8.5 | 18800 | 18900 | 100.5% | 2.28
211257815 | 1.5 | Yes | CARRIER | HRCU-A-CB (Split System: Heat Pump with Remote Outdoor Unit-Air-Source) | Centrally-Ducted | 38MURAQ18AB3* | CAP**2417AL* | 58S(B,C)*A045E14**12 | 18000 | 16 | 10.5 | 8.5 | 18900 | 18900 | 100% | 2.28
211257930 | 1.5 | Yes | CARRIER | HRCU-A-CB (Split System: Heat Pump with Remote Outdoor Unit-Air-Source) | Centrally-Ducted | 38MURAQ18AB3* | CAP**3017AL* | 59TP6B060V14**12 | 18000 | 16 | 10.5 | 8.5 | 18600 | 18500 | 99.46% | 2.22
213363517 | 1.5 | Yes | CARRIER | HMSV-A-CB-O | Non-Ducted Indoor Units | 38MTRAQ18BA3 |  |  | 18000 | 18 | 11.5 | 8.7 | 18000 | 13000 | 72.22% | 1.9
213214829 | 1.5 | Yes | CARRIER | HRCU-A-CB-O | Mini-Splits(Non-Ducted) | 38MPRBQ18AA3 | 40MPHAQ18XA3 |  | 18000 | 23.5 | 13.5 | 13.5 | 20000 | 21000 | 105% | 1.8
212521279 | 1.5 | Yes | CARRIER | HRCU-A-CB-O | Mini-Splits(Non-Ducted) | 38MPRAQ18AA3 | 40MPHBQ18XA3 |  | 18000 | 24.1 | 12.4 | 12 | 18000 | 16100 | 89.44% | 1.92
207826658 | 1.5 | Yes | CARRIER | HRCU-A-CB-O | Mini-Splits(Non-Ducted) | 38MPRBQ18AA3 | 40MPHBQ18XA3 |  | 18000 | 26.3 | 15.3 | 15.5 | 20000 | 24000 | 120% | 2.89
206348137 | 1.5 | Yes | CARRIER | HRCU-A-CB-O | Mini-Splits(Non-Ducted) | 38MARBQ18AA3 | 40MAHBQ18XA3 |  | 18000 | 21.5 | 12.5 | 11.3 | 18000 | 18000 | 100% | 1.8
202463634 | 1.5 | Yes | CARRIER | HRCU-A-CB-O | Mini-Splits(Non-Ducted) | 38MPRAQ18AA3 | 40MPHAQ18XA3 |  | 18000 | 26.2 | 14.5 | 12 | 18000 | 16400 | 91.11% | 1.95
207642877 | 1.5 | No | CARRIER | HMSV-A-CB | Ducted Indoor Units | 38MGRBQ18BA3 |  |  | 18000 | 19 | 12 | 9.8 | 19000 | 13300 | 70% | 2
212940800 | 1.5 | Yes | CENTURY | HRCU-A-CB (Split System: Heat Pump with Remote Outdoor Unit-Air-Source) | Centrally-Ducted | A-VCD18SA-1 | B-VCD18SA-1 |  | 18000 | 18 | 12.4 | 9.3 | 19000 | 16500 | 86.84% | 2.04
212940799 | 1.5 | Yes | CENTURY | HRCU-A-C (Split System: Heat Pump with Remote Outdoor Unit with No Indoor Fan --Air Source) | Centrally-Ducted | A-VCD18SA-1 | MCD18/24B1A |  | 18000 | 16.1 | 11.7 | 9.5 | 19000 | 15000 | 78.95% | 2.2
200059084 | 1.5 | Yes | CENTURY | HMSV-A-CB-O | Non-Ducted Indoor Units | A-VFH18DB-1 |  |  | 18000 | 21 | 12.5 | 9 | 19000 | 13500 | 71.05% | 2.01
212940816 | 1.5 | Yes | CENTURY | HRCU-A-CB-O | Mini-Splits(Non-Ducted) | A-VMH18SV-1 | B-VMH18SV-1 |  | 18000 | 21.5 | 12.5 | 11.3 | 18000 | 18000 | 100% | 1.8
207616572 | 1.5 | Yes | CHAMPION | HRCU-A-CB-O | Non-Ducted Indoor Units | DHS18CMB22S |  |  | 18000 | 20 | 12 | 10 | 21000 | 21800 | 103.8% | 1.81
8657816 | 1.5 | Yes | CHAMPION | HRCU-A-CB-O | Mini-Splits(Non-Ducted) | DHX18CSB21S | DHX18NWB21S |  | 18000 | 20 | 12.5 | 8.5 | 19800 | 15000 | 75.76% | 1.75
205287349 | 1.5 | No | CLASSIC | HRCU-A-CB-O | Mini-Splits(Non-Ducted) | HRHDBC18AS2 | HWHDBC18S2 |  | 18000 | 22.5 | 13 | 8.6 | 17000 | 11900 | 70% | 1.8
201810393 | 1.5 | No | CLASSIC | HRCU-A-CB-O | Mini-Splits(Non-Ducted) | HRHDBC18AS | HWHDBC18S |  | 18000 | 22.5 | 13 | 8.6 | 17000 | 11900 | 70% | 1.8
209843034 | 1.5 | No | CLASSIC | HMSV-A-CB | Ducted Indoor Units | MMRSHC18AS2 |  |  | 18000 | 19 | 12 | 9.8 | 19000 | 13300 | 70% | 2
208141286 | 1.5 | Yes | Clearity | HRCU-A-CB-O | Mini-Splits(Non-Ducted) | MOX430-17HFN1-MT0W | MSEPC-18HRFN1-MU0W |  | 18000 | 21.5 | 12.5 | 11.3 | 18000 | 18000 | 100% | 1.8
207616592 | 1.5 | Yes | Coleman | HRCU-A-CB-O | Non-Ducted Indoor Units | DHS18CMB22S |  |  | 18000 | 20 | 12 | 10 | 21000 | 21800 | 103.8% | 1.81
8578578 | 1.5 | Yes | COLEMAN BY JOHNSON CONTROLS | HRCU-A-CB-O | Mini-Splits(Non-Ducted) | DHX18CSB21S | DHX18NWB21S |  | 18000 | 20 | 12.5 | 8.5 | 19800 | 15000 | 75.76% | 1.75
208128250 | 1.5 | Yes | Comfor Matic | HMSV-A-CB-O | Non-Ducted Indoor Units | GFMCB18-H2 |  |  | 18000 | 21 | 12.5 | 9 | 19000 | 13500 | 71.05% | 2.01
213348292 | 1.5 | Yes | COMFORT-AIRE | HRCU-A-CB (Split System: Heat Pump with Remote Outdoor Unit-Air-Source) | Centrally-Ducted | A-VCD18SA-1 | B-KCD18SA-1 |  | 18000 | 18 | 12.4 | 9.3 | 19000 | 16500 | 86.84% | 2.04
210568231 | 1.5 | Yes | COMFORT-AIRE | HRCU-A-CB (Split System: Heat Pump with Remote Outdoor Unit-Air-Source) | Centrally-Ducted | A-VCD18SA-1 | B-VCD18SA-1 |  | 18000 | 18 | 12.4 | 9.3 | 19000 | 16500 | 86.84% | 2.04
208136322 | 1.5 | Yes | COMFORT-AIRE | HRCU-A-CB (Split System: Heat Pump with Remote Outdoor Unit-Air-Source) | Centrally-Ducted | A-VMH18SV-1 | B-VMH18AV-1 |  | 18000 | 17.6 | 11.7 | 9.6 | 19000 | 17000 | 89.47% | 2
210568230 | 1.5 | Yes | COMFORT-AIRE | HRCU-A-C (Split System: Heat Pump with Remote Outdoor Unit with No Indoor Fan --Air Source) | Centrally-Ducted | A-VCD18SA-1 | MCD18/24B1A |  | 18000 | 16.1 | 11.7 | 9.5 | 19000 | 15000 | 78.95% | 2.2
200059083 | 1.5 | Yes | COMFORT-AIRE | HMSV-A-CB-O | Non-Ducted Indoor Units | A-VFH18DB-1 |  |  | 18000 | 21 | 12.5 | 9 | 19000 | 13500 | 71.05% | 2.01
208141177 | 1.5 | Yes | COMFORT-AIRE | HRCU-A-CB-O | Mini-Splits(Non-Ducted) | A-VMH18SU-1A | B-VMH18SV-1 |  | 18000 | 21.5 | 12.5 | 11.3 | 18000 | 18000 | 100% | 1.8
208141188 | 1.5 | Yes | COMFORT-AIRE | HRCU-A-CB-O | Mini-Splits(Non-Ducted) | A-KMH18SU-1 | B-KMH18SV-1 |  | 18000 | 21.5 | 12.5 | 11.3 | 18000 | 18000 | 100% | 1.8
207657388 | 1.5 | Yes | COMFORT-AIRE | HRCU-A-CB-O | Mini-Splits(Non-Ducted) | A-VMH18SV-1 | B-VMH18SV-1 |  | 18000 | 21.5 | 12.5 | 11.3 | 18000 | 18000 | 100% | 1.8
211262027 | 1.5 | Yes | COMFORTMAKER | HRCU-A-CB (Split System: Heat Pump with Remote Outdoor Unit-Air-Source) | Centrally-Ducted | DLCURAH18ABK | EA*4X30L17A* | *80ES(N,L)0451712A* | 18000 | 16 | 10.5 | 8.5 | 18500 | 18500 | 100% | 2.22
209852047 | 1.5 | Yes | COMFORTMAKER | HRCU-A-CB (Split System: Heat Pump with Remote Outdoor Unit-Air-Source) | Centrally-Ducted | DLCURAH18ABK | DLFUAAH18XAK |  | 18000 | 18 | 12.4 | 9.3 | 19000 | 16500 | 86.84% | 2.04
207826597 | 1.5 | Yes | COMFORTMAKER | HRCU-A-CB (Split System: Heat Pump with Remote Outdoor Unit-Air-Source) | Centrally-Ducted | DLCSRBH18AAK | DLFSABH18XBK |  | 18000 | 17.6 | 11.7 | 9.6 | 19000 | 17000 | 89.47% | 2
213372124 | 1.5 | Yes | COMFORTMAKER | HRCU-A-C (Split System: Heat Pump with Remote Outdoor Unit with No Indoor Fan --Air Source) | Centrally-Ducted | DLCURAH18ABK | DLFULAH24XBX + CI |  | 18000 | 16.1 | 11.7 | 9.5 | 19000 | 15000 | 78.95% | 2.2
214385844 | 1.5 | Yes | COMFORTMAKER | HRCU-A-C (Split System: Heat Pump with Remote Outdoor Unit with No Indoor Fan --Air Source) | Centrally-Ducted | DLCURAH18ABK | H,YA10936+TD |  | 18000 | 16 | 11.7 | 9.15 | 17300 | 14600 | 84.39% | 2.14
211260536 | 1.5 | Yes | COMFORTMAKER | HRCU-A-CB (Split System: Heat Pump with Remote Outdoor Unit-Air-Source) | Centrally-Ducted | DLCURAH18ABK | EA*4X24L17A* | *80ES(N,L)0451412A* | 18000 | 16 | 10.5 | 8.5 | 18900 | 18900 | 100% | 2.28
211262119 | 1.5 | Yes | COMFORTMAKER | HRCU-A-CB (Split System: Heat Pump with Remote Outdoor Unit-Air-Source) | Centrally-Ducted | DLCURAH18ABK | EA*4X30L17A* | *92ESN0401410A* | 18000 | 15.5 | 10.5 | 8.5 | 18700 | 18500 | 98.93% | 2.22
211260664 | 1.5 | Yes | COMFORTMAKER | HRCU-A-CB (Split System: Heat Pump with Remote Outdoor Unit-Air-Source) | Centrally-Ducted | DLCURAH18ABK | EA*4X24L17A* | OLV098A12* | 18000 | 15.5 | 10.5 | 8.5 | 19000 | 18900 | 99.47% | 2.26
211261895 | 1.5 | Yes | COMFORTMAKER | HRCU-A-CB (Split System: Heat Pump with Remote Outdoor Unit-Air-Source) | Centrally-Ducted | DLCURAH18ABK | EA*4X30L17A* | *95ESN0601412A* | 18000 | 16 | 10.5 | 8.5 | 18500 | 18500 | 100% | 2.22
212979946 | 1.5 | Yes | COMFORTMAKER | HRCU-A-CB (Split System: Heat Pump with Remote Outdoor Unit-Air-Source) | Centrally-Ducted | DLCURAH18ABK | EA*4X19L17A* | *80MS(N,L)0901714A* | 18000 | 16.5 | 10.5 | 8.5 | 18000 | 17800 | 98.89% | 2.14
212984162 | 1.5 | Yes | COMFORTMAKER | HRCU-A-CB (Split System: Heat Pump with Remote Outdoor Unit-Air-Source) | Centrally-Ducted | DLCURAH18ABK | EA*4X19L17A* | *92MSN0601714A* | 18000 | 16.5 | 11 | 8.5 | 18000 | 17800 | 98.89% | 2.14
212971439 | 1.5 | Yes | COMFORTMAKER | HRCU-A-CB (Split System: Heat Pump with Remote Outdoor Unit-Air-Source) | Centrally-Ducted | DLCURAH18ABK | EA*4X19L17A* | *80VTL0701716B* | 18000 | 16.5 | 10.5 | 8.5 | 18000 | 17800 | 98.89% | 2.14
212971461 | 1.5 | Yes | COMFORTMAKER | HRCU-A-CB (Split System: Heat Pump with Remote Outdoor Unit-Air-Source) | Centrally-Ducted | DLCURAH18ABK | EA*4X25L17A* | *80VTL0701716B* | 18000 | 16.5 | 11 | 8.5 | 17900 | 17700 | 98.88% | 2.14
212977747 | 1.5 | Yes | COMFORTMAKER | HRCU-A-CB (Split System: Heat Pump with Remote Outdoor Unit-Air-Source) | Centrally-Ducted | DLCURAH18ABK | EA*4X25L17A* | *80MS(N,L)0451412A* | 18000 | 16.5 | 11 | 8.5 | 17900 | 17700 | 98.88% | 2.14
212977711 | 1.5 | Yes | COMFORTMAKER | HRCU-A-CB (Split System: Heat Pump with Remote Outdoor Unit-Air-Source) | Centrally-Ducted | DLCURAH18ABK | EA*4X19L17A* | *80MS(N,L)0451412A* | 18000 | 16.5 | 11 | 8.5 | 17900 | 17800 | 99.44% | 2.16
212978746 | 1.5 | Yes | COMFORTMAKER | HRCU-A-CB (Split System: Heat Pump with Remote Outdoor Unit-Air-Source) | Centrally-Ducted | DLCURAH18ABK | EA*4X19L17A* | *80MS(N,L)0701712A* | 18000 | 17 | 11 | 8.5 | 17900 | 17800 | 99.44% | 2.16
211260565 | 1.5 | Yes | COMFORTMAKER | HRCU-A-CB (Split System: Heat Pump with Remote Outdoor Unit-Air-Source) | Centrally-Ducted | DLCURAH18ABK | EA*4X24L17A* | *80ES(N,L)0701712A* | 18000 | 16 | 10.5 | 8.5 | 18800 | 18900 | 100.5% | 2.28
211261283 | 1.5 | Yes | COMFORTMAKER | HRCU-A-CB (Split System: Heat Pump with Remote Outdoor Unit-Air-Source) | Centrally-Ducted | DLCURAH18ABK | EA*4X30L14A* | *96VSN0601412A* | 18000 | 16 | 10.5 | 8.5 | 18500 | 18500 | 100% | 2.22
211261612 | 1.5 | Yes | COMFORTMAKER | HRCU-A-CB (Split System: Heat Pump with Remote Outdoor Unit-Air-Source) | Centrally-Ducted | DLCURAH18ABK | EA*4X30L17A* | *96VSN0601412A* | 18000 | 16 | 10.5 | 8.5 | 18600 | 18500 | 99.46% | 2.22
211261935 | 1.5 | Yes | COMFORTMAKER | HRCU-A-CB (Split System: Heat Pump with Remote Outdoor Unit-Air-Source) | Centrally-Ducted | DLCURAH18ABK | EA*4X30L17A* | *96VTN0601412A* | 18000 | 16 | 10.5 | 8.5 | 18600 | 18500 | 99.46% | 2.22
211260510 | 1.5 | Yes | COMFORTMAKER | HRCU-A-CB (Split System: Heat Pump with Remote Outdoor Unit-Air-Source) | Centrally-Ducted | DLCURAH18ABK | EA*4X24L17A* | *95ESN0261410A* | 18000 | 15.5 | 10.5 | 8.5 | 19000 | 18900 | 99.47% | 2.26
211260190 | 1.5 | Yes | COMFORTMAKER | HRCU-A-CB (Split System: Heat Pump with Remote Outdoor Unit-Air-Source) | Centrally-Ducted | DLCURAH18ABK | EA*4X24L14A* | *80ES(N,L)0451412A* | 18000 | 16 | 10.5 | 8.5 | 18900 | 18900 | 100% | 2.28
211261392 | 1.5 | Yes | COMFORTMAKER | HRCU-A-CB (Split System: Heat Pump with Remote Outdoor Unit-Air-Source) | Centrally-Ducted | DLCURAH18ABK | EA*4X30L14A* | *96VTN0601412A* | 18000 | 16 | 10.5 | 8.5 | 18500 | 18500 | 100% | 2.22
211264314 | 1.5 | Yes | COMFORTMAKER | HRCU-A-CB (Split System: Heat Pump with Remote Outdoor Unit-Air-Source) | Centrally-Ducted | DLCURAH18ABK | EN(A,D)4X30L17** | *95ESN0601412A* | 18000 | 16 | 11 | 8.5 | 18500 | 18400 | 99.46% | 2.22
211263253 | 1.5 | Yes | COMFORTMAKER | HRCU-A-CB (Split System: Heat Pump with Remote Outdoor Unit-Air-Source) | Centrally-Ducted | DLCURAH18ABK | EN(A,D)4X24L17** | *95ESN0261410A* | 18000 | 15.5 | 10.5 | 8.5 | 19000 | 18700 | 98.42% | 2.24
211262703 | 1.5 | Yes | COMFORTMAKER | HRCU-A-CB (Split System: Heat Pump with Remote Outdoor Unit-Air-Source) | Centrally-Ducted | DLCURAH18ABK | EN(A,D)4X24L14** | *80ES(N,L)0451412A* | 18000 | 16 | 11 | 8.5 | 18900 | 18700 | 98.94% | 2.26
211264741 | 1.5 | Yes | COMFORTMAKER | HRCU-A-CB (Split System: Heat Pump with Remote Outdoor Unit-Air-Source) | Centrally-Ducted | DLCURAH18ABK | FJMA4*18L*A* |  | 18000 | 15.5 | 10.5 | 8.5 | 19000 | 19100 | 100.5% | 2.28
211265016 | 1.5 | Yes | COMFORTMAKER | HRCU-A-CB (Split System: Heat Pump with Remote Outdoor Unit-Air-Source) | Centrally-Ducted | DLCURAH18ABK | FM(C,U)4Z30**AL* |  | 18000 | 17.5 | 11 | 8.5 | 18500 | 18900 | 102.2% | 2.3
211262681 | 1.5 | Yes | COMFORTMAKER | HRCU-A-CB (Split System: Heat Pump with Remote Outdoor Unit-Air-Source) | Centrally-Ducted | DLCURAH18ABK | EN(A,D)4X24L14** | *95ESN0261410A* | 18000 | 15.5 | 10.5 | 8.5 | 19000 | 18700 | 98.42% | 2.24
211263299 | 1.5 | Yes | COMFORTMAKER | HRCU-A-CB (Split System: Heat Pump with Remote Outdoor Unit-Air-Source) | Centrally-Ducted | DLCURAH18ABK | EN(A,D)4X24L17** | *80ES(N,L)0451412A* | 18000 | 16 | 11 | 8.5 | 18900 | 18700 | 98.94% | 2.26
211263349 | 1.5 | Yes | COMFORTMAKER | HRCU-A-CB (Split System: Heat Pump with Remote Outdoor Unit-Air-Source) | Centrally-Ducted | DLCURAH18ABK | EN(A,D)4X24L17** | *80ES(N,L)0701712A* | 18000 | 16 | 11 | 8.5 | 18900 | 18700 | 98.94% | 2.26
211264408 | 1.5 | Yes | COMFORTMAKER | HRCU-A-CB (Split System: Heat Pump with Remote Outdoor Unit-Air-Source) | Centrally-Ducted | DLCURAH18ABK | EN(A,D)4X30L17** | *96VTN0601412A* | 18000 | 16 | 11 | 8.5 | 18600 | 18400 | 98.92% | 2.22
211263968 | 1.5 | Yes | COMFORTMAKER | HRCU-A-CB (Split System: Heat Pump with Remote Outdoor Unit-Air-Source) | Centrally-Ducted | DLCURAH18ABK | EN(A,D)4X30L17** | *96VSN0601412A* | 18000 | 16 | 11 | 8.5 | 18600 | 18400 | 98.92% | 2.22
212978768 | 1.5 | Yes | COMFORTMAKER | HRCU-A-CB (Split System: Heat Pump with Remote Outdoor Unit-Air-Source) | Centrally-Ducted | DLCURAH18ABK | EA*4X25L17A* | *80MS(N,L)0701712A* | 18000 | 17 | 11 | 8.5 | 17800 | 17700 | 99.44% | 2.14
213363400 | 1.5 | Yes | COMFORTMAKER | HMSV-A-CB-O | Non-Ducted Indoor Units | DLCMTAH18BAK |  |  | 18000 | 18 | 11.5 | 8.7 | 18000 | 13000 | 72.22% | 1.9
214389450 | 1.5 | Yes | COMFORTMAKER | HRCU-A-CB-O | Mini-Splits(Non-Ducted) | DLCPRAH18AAK | DHMPHAQ18XA3 |  | 18000 | 26.2 | 14.5 | 12 | 18000 | 16400 | 91.11% | 1.95
214389473 | 1.5 | Yes | COMFORTMAKER | HRCU-A-CB-O | Mini-Splits(Non-Ducted) | DLCPRBH18AAK | DHMPHAQ18XA3 |  | 18000 | 23.5 | 13.5 | 13.5 | 20000 | 21000 | 105% | 1.8
213214847 | 1.5 | Yes | COMFORTMAKER | HRCU-A-CB-O | Mini-Splits(Non-Ducted) | DLCPRBH18AAK | DLFPHAH18XAK |  | 18000 | 23.5 | 13.5 | 13.5 | 20000 | 21000 | 105% | 1.8
212521285 | 1.5 | Yes | COMFORTMAKER | HRCU-A-CB-O | Mini-Splits(Non-Ducted) | DLCPRAH18AAK | DLFPHBH18XAK |  | 18000 | 24.1 | 12.4 | 12 | 18000 | 16100 | 89.44% | 1.92
208447627 | 1.5 | Yes | COMFORTMAKER | HRCU-A-CB-O | Mini-Splits(Non-Ducted) | DLCSRBH18AAK | DLFSHCH18XAK |  | 18000 | 21.5 | 12.5 | 11.3 | 18000 | 18000 | 100% | 1.8
207826645 | 1.5 | Yes | COMFORTMAKER | HRCU-A-CB-O | Mini-Splits(Non-Ducted) | DLCPRBH18AAK | DLFPHBH18XAK |  | 18000 | 26.3 | 15.3 | 15.5 | 20000 | 24000 | 120% | 2.89
206361876 | 1.5 | Yes | COMFORTMAKER | HRCU-A-CB-O | Mini-Splits(Non-Ducted) | DLCSRBH18AAK | DLFSHBH18XAK |  | 18000 | 22 | 13 | 10.6 | 18000 | 17200 | 95.56% | 1.89
202463644 | 1.5 | Yes | COMFORTMAKER | HRCU-A-CB-O | Mini-Splits(Non-Ducted) | DLCPRAH18AAK | DLFPHAH18XAK |  | 18000 | 26.2 | 14.5 | 12 | 18000 | 16400 | 91.11% | 1.95
207643009 | 1.5 | No | COMFORTMAKER | HMSV-A-CB | Ducted Indoor Units | DLCMRBH18BAK |  |  | 18000 | 19 | 12 | 9.8 | 19000 | 13300 | 70% | 2
213386529 | 1.5 | Yes | COMFORTSTAR | HRCU-A-C (Split System: Heat Pump with Remote Outdoor Unit with No Indoor Fan --Air Source) | Centrally-Ducted | CPH18CD(O) | UACP-24B |  | 18000 | 16.1 | 11.7 | 9.5 | 19000 | 15000 | 78.95% | 2.2
213386517 | 1.5 | Yes | COMFORTSTAR | HRCU-A-C (Split System: Heat Pump with Remote Outdoor Unit with No Indoor Fan --Air Source) | Centrally-Ducted | CPH18CD(O) | ACP-24B |  | 18000 | 16.1 | 11.7 | 9.5 | 19000 | 15000 | 78.95% | 2.2
212940789 | 1.5 | Yes | COMFORTSTAR | HRCU-A-CB (Split System: Heat Pump with Remote Outdoor Unit-Air-Source) | Centrally-Ducted | CPH18CD(O) | AHU18-SG2 |  | 18000 | 18 | 12.4 | 9.3 | 19000 | 16500 | 86.84% | 2.04
207658928 | 1.5 | Yes | COMFORTSTAR | HRCU-A-CB-O | Mini-Splits(Non-Ducted) | CHF18CD(O) | CHF18CD(I) |  | 18000 | 21.5 | 12.5 | 11.3 | 18000 | 18000 | 100% | 1.8
207658965 | 1.5 | No | COMFORTSTAR | HMSV-A-CB | Ducted Indoor Units | CMZ-18-2Z |  |  | 18000 | 19 | 12 | 9.8 | 19000 | 13300 | 70% | 2
208106828 | 1.5 | No | CONCORD | HMSV-A-CB | Ducted Indoor Units | 4DHP2S18M-1P |  |  | 18000 | 19 | 12 | 9.8 | 19000 | 13300 | 70% | 2
210605804 | 1.5 | Yes | Conforto | HRCU-A-CB-O | Mini-Splits(Non-Ducted) | MHSZ118DA | MHWAL18DA |  | 18000 | 21.5 | 12.5 | 11.3 | 18000 | 18000 | 100% | 1.8
213386536 | 1.5 | Yes | CONTINENTAL | HRCU-A-CB-O | Mini-Splits(Non-Ducted) | CDHAS26-18-O | CDHAS26-18-I |  | 18000 | 21.5 | 12.5 | 11.3 | 18000 | 18000 | 100% | 1.8
213386540 | 1.5 | Yes | CONTINENTAL | HRCU-A-CB-O | Mini-Splits(Non-Ducted) | CDHAS22-18-O | CDHAS22-18-I |  | 18000 | 24 | 13.5 | 10.5 | 18000 | 12800 | 71.11% | 2.44
207709206 | 1.5 | Yes | Convectair | HRCU-A-CB-O | Mini-Splits(Non-Ducted) | 8028-C18-O | 8028-C18-I |  | 18000 | 21.5 | 12.5 | 11.3 | 18000 | 18000 | 100% | 1.8
213265604 | 1.5 | Yes | Cooper&Hunter | HRCU-A-CB (Split System: Heat Pump with Remote Outdoor Unit-Air-Source) | Centrally-Ducted | CH-HPR18-230VO | CH-M18AHU-W |  | 18000 | 17.6 | 11.7 | 9.6 | 19000 | 17000 | 89.47% | 2
208141205 | 1.5 | Yes | Cooper&Hunter | HRCU-A-CB (Split System: Heat Pump with Remote Outdoor Unit-Air-Source) | Centrally-Ducted | CH-HPR18-230VO | CH-M18AHU |  | 18000 | 17.6 | 11.7 | 9.6 | 19000 | 17000 | 89.47% | 2
210799550 | 1.5 | Yes | Cooper&Hunter | HRCU-A-CB-O | Mini-Splits(Non-Ducted) | CH-HPR18-230VO | CH-18MASTWM-230VI |  | 18000 | 21.5 | 12.5 | 11.3 | 18000 | 18000 | 100% | 1.8
210799561 | 1.5 | Yes | Cooper&Hunter | HRCU-A-CB-O | Mini-Splits(Non-Ducted) | CH-ES18-230VO | CH-18MOLVWM-230VI |  | 18000 | 24 | 13.5 | 10.5 | 18000 | 12800 | 71.11% | 2.44
210799568 | 1.5 | Yes | Cooper&Hunter | HRCU-A-CB-O | Mini-Splits(Non-Ducted) | CH-HPR18-230VO | CH-18MOLVWM-230VI |  | 18000 | 22 | 13 | 10.6 | 18000 | 17200 | 95.56% | 1.89
210799689 | 1.5 | Yes | Cooper&Hunter | HRCU-A-CB-O | Mini-Splits(Non-Ducted) | CH-ES18-230VO | CH-B18MOLVWM-230VI |  | 18000 | 24 | 13.5 | 10.5 | 18000 | 12800 | 71.11% | 2.44
210799693 | 1.5 | Yes | Cooper&Hunter | HRCU-A-CB-O | Mini-Splits(Non-Ducted) | CH-HPR18-230VO | CH-B18MOLVWM-230VI |  | 18000 | 22 | 13 | 10.6 | 18000 | 17200 | 95.56% | 1.89
210799617 | 1.5 | No | Cooper&Hunter | HMSV-A-CB | Ducted Indoor Units | CH-18MES-230VO |  |  | 18000 | 19 | 12 | 9.8 | 19000 | 13300 | 70% | 2
209865024 | 1.5 | Yes | CTMorley | HRCU-A-CB (Split System: Heat Pump with Remote Outdoor Unit-Air-Source) | Centrally-Ducted | MOU-A18VH-4 | MIU-A18V-4 |  | 18000 | 18 | 12.4 | 9.3 | 19000 | 16500 | 86.84% | 2.04
209694747 | 1.5 | Yes | CTMorley | HRCU-A-CB-O | Mini-Splits(Non-Ducted) | MOU-A18H-2 | MIU-A18W-2 |  | 18000 | 22 | 13 | 10.6 | 18000 | 17200 | 95.56% | 1.89
210288129 | 1.5 | No | CTMorley | HMSV-A-CB | Ducted Indoor Units | MOU-2A18G-2 |  |  | 18000 | 19 | 12 | 9.8 | 19000 | 13300 | 70% | 2
212365456 | 1.5 | Yes | Custom Comfort | HRCU-A-C (Split System: Heat Pump with Remote Outdoor Unit with No Indoor Fan --Air Source) | Centrally-Ducted | CCOXHA24V18HP | CCOACC1824B |  | 18000 | 16.1 | 11.7 | 9.5 | 19000 | 15000 | 78.95% | 2.2
212365450 | 1.5 | Yes | Custom Comfort | HRCU-A-CB (Split System: Heat Pump with Remote Outdoor Unit-Air-Source) | Centrally-Ducted | CCOXHA24V18HP | CCOXHAAH24V18 |  | 18000 | 18 | 12.4 | 9.3 | 19000 | 16500 | 86.84% | 2.04
212365445 | 1.5 | Yes | Custom Comfort | HRCU-A-CB (Split System: Heat Pump with Remote Outdoor Unit-Air-Source) | Centrally-Ducted | CCOXHASZ17HP | CCOXHAAHU18 |  | 18000 | 17.6 | 11.7 | 9.6 | 19000 | 17000 | 89.47% | 2
212365406 | 1.5 | Yes | Custom Comfort | HRCU-A-CB-O | Mini-Splits(Non-Ducted) | CCOXHASZ17HP | CCOXHAWM18 |  | 18000 | 21.5 | 12.5 | 11.3 | 18000 | 18000 | 100% | 1.8
213797273 | 1.5 | Yes | DAIKIN | HRCU-A-CB-O | Mini-Splits(Non-Ducted) | RXL18WMVJU* | FTX18UVJU |  | 18000 | 19.8 | 11.5 | 8.5 | 21600 | 18200 | 84.26% | 1.8
213797277 | 1.5 | Yes | DAIKIN | HRCU-A-CB-O | Mini-Splits(Non-Ducted) | RXM18WVJU* | FTXM18VVJU |  | 18000 | 22.7 | 12.5 | 10 | 21600 | 21600 | 100% | 1.75
212494259 | 1.5 | Yes | DAIKIN | HRCU-A-CB-O | Mini-Splits(Non-Ducted) | RXM18WVJU* | FTXM18WVJU* |  | 18000 | 22.7 | 12.5 | 10 | 21600 | 21600 | 100% | 1.75
212494263 | 1.5 | Yes | DAIKIN | HRCU-A-CB-O | Mini-Splits(Non-Ducted) | RXL18WMVJU* | FTX18WVJU* |  | 18000 | 19.8 | 11.5 | 8.5 | 21600 | 18200 | 84.26% | 1.8
211635162 | 1.5 | Yes | DAIKIN | HRCU-A-CB-O | Mini-Splits(Non-Ducted) | RZQ18TBVJU* | FCQ18AAVJU |  | 18000 | 18.5 | 13 | 9.2 | 20000 | 20000 | 100% | 2.44
211994918 | 1.5 | No | Daizuki | HMSV-A-CB | Ducted Indoor Units | DXFM-1823-2Z |  |  | 18000 | 19 | 12 | 9.8 | 19000 | 13300 | 70% | 2
212603095 | 1.5 | Yes | DAY & NIGHT | HRCU-A-CB (Split System: Heat Pump with Remote Outdoor Unit-Air-Source) | Centrally-Ducted | DLCURAH18ABK | FG80936 | *96VSN0601412A* | 18000 | 16 | 11 | 8.5 | 17000 | 18000 | 105.9% | 2.22
212603098 | 1.5 | Yes | DAY & NIGHT | HRCU-A-CB (Split System: Heat Pump with Remote Outdoor Unit-Air-Source) | Centrally-Ducted | DLCURAH18ABK | FG80936 | *96VTN0601412A* | 18000 | 16 | 11 | 8.5 | 17000 | 18000 | 105.9% | 2.22
212603091 | 1.5 | Yes | DAY & NIGHT | HRCU-A-CB (Split System: Heat Pump with Remote Outdoor Unit-Air-Source) | Centrally-Ducted | DLCURAH18ABK | FG80936 | *95ESN0261410A* | 18000 | 16 | 10.5 | 8.5 | 17000 | 17100 | 100.6% | 2.12
212603092 | 1.5 | Yes | DAY & NIGHT | HRCU-A-CB (Split System: Heat Pump with Remote Outdoor Unit-Air-Source) | Centrally-Ducted | DLCURAH18ABK | FG80936 | *95ESN0601412A* | 18000 | 16 | 11 | 8.5 | 16900 | 18000 | 106.5% | 2.22
213739502 | 1.5 | Yes | DAY & NIGHT | HRCU-A-CB (Split System: Heat Pump with Remote Outdoor Unit-Air-Source) | Centrally-Ducted | DLCURAH18ABK | PL36H210P299 | *80MS(N,L)0701712A* | 18000 | 17 | 11 | 8.5 | 16200 | 17300 | 106.8% | 2.14
214777869 | 1.5 | Yes | DAY & NIGHT | HRCU-A-C (Split System: Heat Pump with Remote Outdoor Unit with No Indoor Fan --Air Source) | Centrally-Ducted | DLCURAH18ABK | PL36H***P039+TD |  | 18000 | 16 | 11.7 | 9.05 | 17200 | 14600 | 84.88% | 2.1
212544183 | 1.5 | Yes | DAY & NIGHT | HRCU-A-CB (Split System: Heat Pump with Remote Outdoor Unit-Air-Source) | Centrally-Ducted | DLCURAH18ABK | FG80936 | *92ESN0401410A* | 18000 | 15.2 | 10.5 | 8.5 | 17100 | 18100 | 105.8% | 2.22
212971440 | 1.5 | Yes | DAY & NIGHT | HRCU-A-CB (Split System: Heat Pump with Remote Outdoor Unit-Air-Source) | Centrally-Ducted | DLCURAH18ABK | EA*4X19L17A* | *80VTL0701716B* | 18000 | 16.5 | 10.5 | 8.5 | 18000 | 17800 | 98.89% | 2.14
212971462 | 1.5 | Yes | DAY & NIGHT | HRCU-A-CB (Split System: Heat Pump with Remote Outdoor Unit-Air-Source) | Centrally-Ducted | DLCURAH18ABK | EA*4X25L17A* | *80VTL0701716B* | 18000 | 16.5 | 11 | 8.5 | 17900 | 17700 | 98.88% | 2.14
211261614 | 1.5 | Yes | DAY & NIGHT | HRCU-A-CB (Split System: Heat Pump with Remote Outdoor Unit-Air-Source) | Centrally-Ducted | DLCURAH18ABK | EA*4X30L17A* | *96VSN0601412A* | 18000 | 16 | 10.5 | 8.5 | 18600 | 18500 | 99.46% | 2.22
207826599 | 1.5 | Yes | DAY & NIGHT | HRCU-A-CB (Split System: Heat Pump with Remote Outdoor Unit-Air-Source) | Centrally-Ducted | DLCSRBH18AAK | DLFSABH18XBK |  | 18000 | 17.6 | 11.7 | 9.6 | 19000 | 17000 | 89.47% | 2
213372132 | 1.5 | Yes | DAY & NIGHT | HRCU-A-C (Split System: Heat Pump with Remote Outdoor Unit with No Indoor Fan --Air Source) | Centrally-Ducted | DLCURAH18ABK | DLFULAH24XBX + CI |  | 18000 | 16.1 | 11.7 | 9.5 | 19000 | 15000 | 78.95% | 2.2
209852058 | 1.5 | Yes | DAY & NIGHT | HRCU-A-CB (Split System: Heat Pump with Remote Outdoor Unit-Air-Source) | Centrally-Ducted | DLCURAH18ABK | DLFUAAH18XAK |  | 18000 | 18 | 12.4 | 9.3 | 19000 | 16500 | 86.84% | 2.04
212978747 | 1.5 | Yes | DAY & NIGHT | HRCU-A-CB (Split System: Heat Pump with Remote Outdoor Unit-Air-Source) | Centrally-Ducted | DLCURAH18ABK | EA*4X19L17A* | *80MS(N,L)0701712A* | 18000 | 17 | 11 | 8.5 | 17900 | 17800 | 99.44% | 2.16
212978769 | 1.5 | Yes | DAY & NIGHT | HRCU-A-CB (Split System: Heat Pump with Remote Outdoor Unit-Air-Source) | Centrally-Ducted | DLCURAH18ABK | EA*4X25L17A* | *80MS(N,L)0701712A* | 18000 | 17 | 11 | 8.5 | 17800 | 17700 | 99.44% | 2.14
212977712 | 1.5 | Yes | DAY & NIGHT | HRCU-A-CB (Split System: Heat Pump with Remote Outdoor Unit-Air-Source) | Centrally-Ducted | DLCURAH18ABK | EA*4X19L17A* | *80MS(N,L)0451412A* | 18000 | 16.5 | 11 | 8.5 | 17900 | 17800 | 99.44% | 2.16
211260192 | 1.5 | Yes | DAY & NIGHT | HRCU-A-CB (Split System: Heat Pump with Remote Outdoor Unit-Air-Source) | Centrally-Ducted | DLCURAH18ABK | EA*4X24L14A* | *80ES(N,L)0451412A* | 18000 | 16 | 10.5 | 8.5 | 18900 | 18900 | 100% | 2.28
211261285 | 1.5 | Yes | DAY & NIGHT | HRCU-A-CB (Split System: Heat Pump with Remote Outdoor Unit-Air-Source) | Centrally-Ducted | DLCURAH18ABK | EA*4X30L14A* | *96VSN0601412A* | 18000 | 16 | 10.5 | 8.5 | 18500 | 18500 | 100% | 2.22
211260665 | 1.5 | Yes | DAY & NIGHT | HRCU-A-CB (Split System: Heat Pump with Remote Outdoor Unit-Air-Source) | Centrally-Ducted | DLCURAH18ABK | EA*4X24L17A* | OLV098A12* | 18000 | 15.5 | 10.5 | 8.5 | 19000 | 18900 | 99.47% | 2.26
211260537 | 1.5 | Yes | DAY & NIGHT | HRCU-A-CB (Split System: Heat Pump with Remote Outdoor Unit-Air-Source) | Centrally-Ducted | DLCURAH18ABK | EA*4X24L17A* | *80ES(N,L)0451412A* | 18000 | 16 | 10.5 | 8.5 | 18900 | 18900 | 100% | 2.28
211260511 | 1.5 | Yes | DAY & NIGHT | HRCU-A-CB (Split System: Heat Pump with Remote Outdoor Unit-Air-Source) | Centrally-Ducted | DLCURAH18ABK | EA*4X24L17A* | *95ESN0261410A* | 18000 | 15.5 | 10.5 | 8.5 | 19000 | 18900 | 99.47% | 2.26
211261898 | 1.5 | Yes | DAY & NIGHT | HRCU-A-CB (Split System: Heat Pump with Remote Outdoor Unit-Air-Source) | Centrally-Ducted | DLCURAH18ABK | EA*4X30L17A* | *95ESN0601412A* | 18000 | 16 | 10.5 | 8.5 | 18500 | 18500 | 100% | 2.22
211261394 | 1.5 | Yes | DAY & NIGHT | HRCU-A-CB (Split System: Heat Pump with Remote Outdoor Unit-Air-Source) | Centrally-Ducted | DLCURAH18ABK | EA*4X30L14A* | *96VTN0601412A* | 18000 | 16 | 10.5 | 8.5 | 18500 | 18500 | 100% | 2.22
211262122 | 1.5 | Yes | DAY & NIGHT | HRCU-A-CB (Split System: Heat Pump with Remote Outdoor Unit-Air-Source) | Centrally-Ducted | DLCURAH18ABK | EA*4X30L17A* | *92ESN0401410A* | 18000 | 15.5 | 10.5 | 8.5 | 18700 | 18500 | 98.93% | 2.22
211261937 | 1.5 | Yes | DAY & NIGHT | HRCU-A-CB (Split System: Heat Pump with Remote Outdoor Unit-Air-Source) | Centrally-Ducted | DLCURAH18ABK | EA*4X30L17A* | *96VTN0601412A* | 18000 | 16 | 10.5 | 8.5 | 18600 | 18500 | 99.46% | 2.22
211260566 | 1.5 | Yes | DAY & NIGHT | HRCU-A-CB (Split System: Heat Pump with Remote Outdoor Unit-Air-Source) | Centrally-Ducted | DLCURAH18ABK | EA*4X24L17A* | *80ES(N,L)0701712A* | 18000 | 16 | 10.5 | 8.5 | 18800 | 18900 | 100.5% | 2.28
211262029 | 1.5 | Yes | DAY & NIGHT | HRCU-A-CB (Split System: Heat Pump with Remote Outdoor Unit-Air-Source) | Centrally-Ducted | DLCURAH18ABK | EA*4X30L17A* | *80ES(N,L)0451712A* | 18000 | 16 | 10.5 | 8.5 | 18500 | 18500 | 100% | 2.22
212984163 | 1.5 | Yes | DAY & NIGHT | HRCU-A-CB (Split System: Heat Pump with Remote Outdoor Unit-Air-Source) | Centrally-Ducted | DLCURAH18ABK | EA*4X19L17A* | *92MSN0601714A* | 18000 | 16.5 | 11 | 8.5 | 18000 | 17800 | 98.89% | 2.14
212979947 | 1.5 | Yes | DAY & NIGHT | HRCU-A-CB (Split System: Heat Pump with Remote Outdoor Unit-Air-Source) | Centrally-Ducted | DLCURAH18ABK | EA*4X19L17A* | *80MS(N,L)0901714A* | 18000 | 16.5 | 10.5 | 8.5 | 18000 | 17800 | 98.89% | 2.14
211263351 | 1.5 | Yes | DAY & NIGHT | HRCU-A-CB (Split System: Heat Pump with Remote Outdoor Unit-Air-Source) | Centrally-Ducted | DLCURAH18ABK | EN(A,D)4X24L17** | *80ES(N,L)0701712A* | 18000 | 16 | 11 | 8.5 | 18900 | 18700 | 98.94% | 2.26
211264319 | 1.5 | Yes | DAY & NIGHT | HRCU-A-CB (Split System: Heat Pump with Remote Outdoor Unit-Air-Source) | Centrally-Ducted | DLCURAH18ABK | EN(A,D)4X30L17** | *95ESN0601412A* | 18000 | 16 | 11 | 8.5 | 18500 | 18400 | 99.46% | 2.22
211263255 | 1.5 | Yes | DAY & NIGHT | HRCU-A-CB (Split System: Heat Pump with Remote Outdoor Unit-Air-Source) | Centrally-Ducted | DLCURAH18ABK | EN(A,D)4X24L17** | *95ESN0261410A* | 18000 | 15.5 | 10.5 | 8.5 | 19000 | 18700 | 98.42% | 2.24
211263301 | 1.5 | Yes | DAY & NIGHT | HRCU-A-CB (Split System: Heat Pump with Remote Outdoor Unit-Air-Source) | Centrally-Ducted | DLCURAH18ABK | EN(A,D)4X24L17** | *80ES(N,L)0451412A* | 18000 | 16 | 11 | 8.5 | 18900 | 18700 | 98.94% | 2.26
211264742 | 1.5 | Yes | DAY & NIGHT | HRCU-A-CB (Split System: Heat Pump with Remote Outdoor Unit-Air-Source) | Centrally-Ducted | DLCURAH18ABK | FJMA4*18L*A* |  | 18000 | 15.5 | 10.5 | 8.5 | 19000 | 19100 | 100.5% | 2.28
211263970 | 1.5 | Yes | DAY & NIGHT | HRCU-A-CB (Split System: Heat Pump with Remote Outdoor Unit-Air-Source) | Centrally-Ducted | DLCURAH18ABK | EN(A,D)4X30L17** | *96VSN0601412A* | 18000 | 16 | 11 | 8.5 | 18600 | 18400 | 98.92% | 2.22
211262705 | 1.5 | Yes | DAY & NIGHT | HRCU-A-CB (Split System: Heat Pump with Remote Outdoor Unit-Air-Source) | Centrally-Ducted | DLCURAH18ABK | EN(A,D)4X24L14** | *80ES(N,L)0451412A* | 18000 | 16 | 11 | 8.5 | 18900 | 18700 | 98.94% | 2.26
211262683 | 1.5 | Yes | DAY & NIGHT | HRCU-A-CB (Split System: Heat Pump with Remote Outdoor Unit-Air-Source) | Centrally-Ducted | DLCURAH18ABK | EN(A,D)4X24L14** | *95ESN0261410A* | 18000 | 15.5 | 10.5 | 8.5 | 19000 | 18700 | 98.42% | 2.24
211264410 | 1.5 | Yes | DAY & NIGHT | HRCU-A-CB (Split System: Heat Pump with Remote Outdoor Unit-Air-Source) | Centrally-Ducted | DLCURAH18ABK | EN(A,D)4X30L17** | *96VTN0601412A* | 18000 | 16 | 11 | 8.5 | 18600 | 18400 | 98.92% | 2.22
211265017 | 1.5 | Yes | DAY & NIGHT | HRCU-A-CB (Split System: Heat Pump with Remote Outdoor Unit-Air-Source) | Centrally-Ducted | DLCURAH18ABK | FM(C,U)4Z30**AL* |  | 18000 | 17.5 | 11 | 8.5 | 18500 | 18900 | 102.2% | 2.3
212977748 | 1.5 | Yes | DAY & NIGHT | HRCU-A-CB (Split System: Heat Pump with Remote Outdoor Unit-Air-Source) | Centrally-Ducted | DLCURAH18ABK | EA*4X25L17A* | *80MS(N,L)0451412A* | 18000 | 16.5 | 11 | 8.5 | 17900 | 17700 | 98.88% | 2.14
213363412 | 1.5 | Yes | DAY & NIGHT | HMSV-A-CB-O | Non-Ducted Indoor Units | DLCMTAH18BAK |  |  | 18000 | 18 | 11.5 | 8.7 | 18000 | 13000 | 72.22% | 1.9
214389452 | 1.5 | Yes | DAY & NIGHT | HRCU-A-CB-O | Mini-Splits(Non-Ducted) | DLCPRAH18AAK | DHMPHAQ18XA3 |  | 18000 | 26.2 | 14.5 | 12 | 18000 | 16400 | 91.11% | 1.95
214389474 | 1.5 | Yes | DAY & NIGHT | HRCU-A-CB-O | Mini-Splits(Non-Ducted) | DLCPRBH18AAK | DHMPHAQ18XA3 |  | 18000 | 23.5 | 13.5 | 13.5 | 20000 | 21000 | 105% | 1.8
213214850 | 1.5 | Yes | DAY & NIGHT | HRCU-A-CB-O | Mini-Splits(Non-Ducted) | DLCPRBH18AAK | DLFPHAH18XAK |  | 18000 | 23.5 | 13.5 | 13.5 | 20000 | 21000 | 105% | 1.8
212521286 | 1.5 | Yes | DAY & NIGHT | HRCU-A-CB-O | Mini-Splits(Non-Ducted) | DLCPRAH18AAK | DLFPHBH18XAK |  | 18000 | 24.1 | 12.4 | 12 | 18000 | 16100 | 89.44% | 1.92
208447635 | 1.5 | Yes | DAY & NIGHT | HRCU-A-CB-O | Mini-Splits(Non-Ducted) | DLCSRBH18AAK | DLFSHCH18XAK |  | 18000 | 21.5 | 12.5 | 11.3 | 18000 | 18000 | 100% | 1.8
207826646 | 1.5 | Yes | DAY & NIGHT | HRCU-A-CB-O | Mini-Splits(Non-Ducted) | DLCPRBH18AAK | DLFPHBH18XAK |  | 18000 | 26.3 | 15.3 | 15.5 | 20000 | 24000 | 120% | 2.89
206361881 | 1.5 | Yes | DAY & NIGHT | HRCU-A-CB-O | Mini-Splits(Non-Ducted) | DLCSRBH18AAK | DLFSHBH18XAK |  | 18000 | 22 | 13 | 10.6 | 18000 | 17200 | 95.56% | 1.89
202463646 | 1.5 | Yes | DAY & NIGHT | HRCU-A-CB-O | Mini-Splits(Non-Ducted) | DLCPRAH18AAK | DLFPHAH18XAK |  | 18000 | 26.2 | 14.5 | 12 | 18000 | 16400 | 91.11% | 1.95
207643030 | 1.5 | No | DAY & NIGHT | HMSV-A-CB | Ducted Indoor Units | DLCMRBH18BAK |  |  | 18000 | 19 | 12 | 9.8 | 19000 | 13300 | 70% | 2
205300164 | 1.5 | No | DENALI AIRE | HRCU-A-CB-O | Mini-Splits(Non-Ducted) | DNMSHQCO18 | DNMSHQCW18 |  | 18000 | 22.5 | 13 | 8.6 | 17000 | 11900 | 70% | 1.8
213160479 | 1.5 | Yes | Dettson | HRCU-A-C (Split System: Heat Pump with Remote Outdoor Unit with No Indoor Fan --Air Source) | Centrally-Ducted | EVD-18-O | MAC24H1718E |  | 18000 | 16.1 | 11.7 | 9.5 | 19000 | 15000 | 78.95% | 2.2
210365431 | 1.5 | Yes | Dettson | HRCU-A-CB (Split System: Heat Pump with Remote Outdoor Unit-Air-Source) | Centrally-Ducted | EVD-18-O | EVD-18-I |  | 18000 | 18 | 12.4 | 9.3 | 19000 | 16500 | 86.84% | 2.04
210365427 | 1.5 | Yes | Dettson | HRCU-A-C (Split System: Heat Pump with Remote Outdoor Unit with No Indoor Fan --Air Source) | Centrally-Ducted | MHD-18 | MHD-CC2.0-17.5-M |  | 18000 | 15.2 | 11.7 | 9.5 | 19500 | 14600 | 74.87% | 2.2
213082089 | 1.5 | Yes | DIAL | HMSV-A-CB-O | Non-Ducted Indoor Units | MZME18WW2P230BAJ |  |  | 18000 | 21 | 12.5 | 9.5 | 18000 | 18000 | 100% | 1.84
213350261 | 1.5 | Yes | DIAL | HRCU-A-CB-O | Mini-Splits(Non-Ducted) | SZUN18WW230 | EMCA18CRE230 |  | 18000 | 20.5 | 12.5 | 10 | 18800 | 13200 | 70.21% | 2.36
213088026 | 1.5 | No | DIAL | HRCU-A-CB-O | Mini-Splits(Non-Ducted) | 18000Z-23S-230-O | 18000Z-23S-230-I |  | 18000 | 22.5 | 13 | 8.6 | 17000 | 11900 | 70% | 1.8
206838616 | 1.5 | Yes | DIAL | HRCU-A-CB-O | Mini-Splits(Non-Ducted) | 18000-UNI-O | 18000Z-CAS-I |  | 18000 | 20.5 | 12.5 | 10 | 18800 | 13200 | 70.21% | 2.36
204400705 | 1.5 | No | DIAL | HRCU-A-CB-O | Mini-Splits(Non-Ducted) | 18000Z-23S-230-I | 18000Z-23S-230-O |  | 18000 | 22.5 | 13 | 8.6 | 17000 | 11900 | 70% | 1.8
202882662 | 1.5 | No | DIAL | HRCU-A-CB-O | Mini-Splits(Non-Ducted) | 18000-23S-230-O | 18000-23S-230-I |  | 18000 | 22.5 | 13 | 8.6 | 17000 | 11900 | 70% | 1.8
213082088 | 1.5 | Yes | DIAL | HMSV-A-CB | Ducted Indoor Units | MZME18WW2P230BAJ |  |  | 18000 | 19 | 11.5 | 9.4 | 20200 | 18000 | 89.11% | 1.84
210857267 | 1.5 | Yes | DIAMONDAIR | HRCU-A-CB-O | Mini-Splits(Non-Ducted) | D2018SHO2 | DF2018HMSI2 |  | 18000 | 22 | 13 | 10.6 | 18000 | 17200 | 95.56% | 1.89
210857278 | 1.5 | No | DIAMONDAIR | HMSV-A-CB | Ducted Indoor Units | DF18M2Z2 |  |  | 18000 | 19 | 12 | 9.8 | 19000 | 13300 | 70% | 2
207706563 | 1.5 | Yes | DIRECT AIR | HRCU-A-CB (Split System: Heat Pump with Remote Outdoor Unit-Air-Source) | Centrally-Ducted | DIRM-18MAGICPRO20-OU | DIRM-18MAGICPRO20-AH |  | 18000 | 18 | 12.4 | 9.3 | 19000 | 16500 | 86.84% | 2.04
212101621 | 1.5 | Yes | DIRECT AIR | HRCU-A-C (Split System: Heat Pump with Remote Outdoor Unit with No Indoor Fan --Air Source) | Centrally-Ducted | DIRM-18MAGICPRO20-OU | DIRM-24MAGICPRO20-COIL |  | 18000 | 16.1 | 11.7 | 9.5 | 19000 | 15000 | 78.95% | 2.2
207743726 | 1.5 | Yes | DIRECT AIR | HRCU-A-CB-O | Mini-Splits(Non-Ducted) | DIRM-18HXPRO28-1Z | DIRM-18HP-WM |  | 18000 | 21.5 | 12.5 | 11.3 | 18000 | 18000 | 100% | 1.8
207583108 | 1.5 | No | DIRECT AIR | HRCU-A-CB-O | Mini-Splits(Non-Ducted) | DIRH-18HP23-DKO | DIRH-18HP23-DKI |  | 18000 | 22.5 | 13 | 8.6 | 17000 | 11900 | 70% | 1.8
203490390 | 1.5 | No | DIRECT AIR | HRCU-A-CB-O | Mini-Splits(Non-Ducted) | DIR-18HP23DKO-ES | DIR-18HP23DKI-ES |  | 18000 | 22.5 | 13 | 8.6 | 17000 | 11900 | 70% | 1.8
207743774 | 1.5 | No | DIRECT AIR | HMSV-A-CB | Ducted Indoor Units | DIRM-18DA25-2Z |  |  | 18000 | 19 | 12 | 9.8 | 19000 | 13300 | 70% | 2
212394333 | 1.5 | Yes | DIYCOOL | HRCU-A-C (Split System: Heat Pump with Remote Outdoor Unit with No Indoor Fan --Air Source) | Centrally-Ducted | ACIQ-18-HPB | ACIQ-18-ACL |  | 18000 | 16.1 | 11.7 | 9.5 | 19000 | 15000 | 78.95% | 2.2
213433267 | 1.5 | Yes | DIYCOOL | HRCU-A-CB (Split System: Heat Pump with Remote Outdoor Unit-Air-Source) | Centrally-Ducted | ACIQ-18-HPB | ACIQ-18W-WM |  | 18000 | 19.3 | 12.1 | 10.8 | 19000 | 18800 | 98.95% | 2.3
213492145 | 1.5 | Yes | DIYCOOL | HRCU-A-C (Split System: Heat Pump with Remote Outdoor Unit with No Indoor Fan --Air Source) | Centrally-Ducted | ACIQ-18-HPB | ACIQ-24-ACL |  | 18000 | 16.1 | 11.7 | 9.5 | 19000 | 15000 | 78.95% | 2.2
213433271 | 1.5 | Yes | DIYCOOL | HRCU-A-CB (Split System: Heat Pump with Remote Outdoor Unit-Air-Source) | Centrally-Ducted | ACIQ-18-HPB | ACIQ-18W-P |  | 18000 | 17 | 12.4 | 9.5 | 19000 | 18000 | 94.74% | 2
210857360 | 1.5 | Yes | DIYCOOL | HRCU-A-CB (Split System: Heat Pump with Remote Outdoor Unit-Air-Source) | Centrally-Ducted | ACIQ-18ZPL-HP230B | ACIQ-18AHB-HH-M |  | 18000 | 17.6 | 11.7 | 9.6 | 19000 | 17000 | 89.47% | 2
208674930 | 1.5 | Yes | DIYCOOL | HMSV-A-CB-O | Non-Ducted Indoor Units | SC-18Z-HH-M2 |  |  | 18000 | 20 | 12 | 10 | 21000 | 21800 | 103.8% | 1.81
210857337 | 1.5 | Yes | DIYCOOL | HRCU-A-CB-O | Mini-Splits(Non-Ducted) | ACIQ-18ZPL-HP230B | ACIQ-18W-HH-MC |  | 18000 | 21.5 | 12.5 | 11.3 | 18000 | 18000 | 100% | 1.8
208650746 | 1.5 | Yes | DIYCOOL | HRCU-A-CB-O | Mini-Splits(Non-Ducted) | SC-18ZPL-HP230 | SC-18WPL-HP230 |  | 18000 | 22 | 13.5 | 10 | 18000 | 20000 | 111.1% | 1.8
208650752 | 1.5 | Yes | DIYCOOL | HRCU-A-CB-O | Mini-Splits(Non-Ducted) | SC-18ZGLD-HP230 | SC-18WGLD-HP230 |  | 18000 | 20 | 12.5 | 8.5 | 19800 | 15000 | 75.76% | 1.75
207825552 | 1.5 | Yes | DIYCOOL | HRCU-A-CB-O | Mini-Splits(Non-Ducted) | ACIQ-18ZPL-HP230B | ACIQ-18W-HH-MB |  | 18000 | 21.5 | 12.5 | 11.3 | 18000 | 18000 | 100% | 1.8
210857402 | 1.5 | No | DIYCOOL | HMSV-A-CB | Ducted Indoor Units | ES-18Z-M2B |  |  | 18000 | 19 | 12 | 9.8 | 19000 | 13300 | 70% | 2
213350742 | 1.5 | Yes | DNAIR | HRCU-A-CB (Split System: Heat Pump with Remote Outdoor Unit-Air-Source) | Centrally-Ducted | DNHP0018H-C | DNHU0018H-E |  | 18000 | 18 | 12.4 | 9.3 | 19000 | 16500 | 86.84% | 2.04
213350746 | 1.5 | Yes | DNAIR | HRCU-A-C (Split System: Heat Pump with Remote Outdoor Unit with No Indoor Fan --Air Source) | Centrally-Ducted | DNHP0018H-C | DNCL0018H-E |  | 18000 | 16.1 | 11.7 | 9.5 | 19000 | 15000 | 78.95% | 2.2
208106843 | 1.5 | No | DUCANE | HMSV-A-CB | Ducted Indoor Units | 4DHP2S18M-1P |  |  | 18000 | 19 | 12 | 9.8 | 19000 | 13300 | 70% | 2
208136308 | 1.5 | No | DUCTLESSAIRE | HRCU-A-CB-O | Mini-Splits(Non-Ducted) | DA1821-H2-O* | DA1821-H2-I* |  | 18000 | 23.7 | 13.5 | 10.3 | 18000 | 12600 | 70% | 2.39
211911389 | 1.5 | No | DUOHOME | HMSV-A-CB | Ducted Indoor Units | D2OA-18HFN1-M |  |  | 18000 | 19 | 12 | 9.8 | 19000 | 13300 | 70% | 2
213350738 | 1.5 | Yes | Durastar | HRCU-A-CB (Split System: Heat Pump with Remote Outdoor Unit-Air-Source) | Centrally-Ducted | DRA1H18S1A | DRAM18F1A |  | 18000 | 17.6 | 11.7 | 9.6 | 19000 | 17000 | 89.47% | 2
210568100 | 1.5 | Yes | Durastar | HRCU-A-CB-O | Mini-Splits(Non-Ducted) | DRA1H18S1A | DRAW18F1B |  | 18000 | 22 | 13 | 10.6 | 18000 | 17200 | 95.56% | 1.89
207787132 | 1.5 | Yes | Durastar | HRCU-A-CB-O | Mini-Splits(Non-Ducted) | DRA1U18S1B | DRAW18F1B |  | 18000 | 24 | 13.5 | 10.5 | 18000 | 12800 | 71.11% | 2.44
207787172 | 1.5 | No | Durastar | HMSV-A-CB | Ducted Indoor Units | DRA2U18M1B |  |  | 18000 | 19 | 12 | 9.8 | 19000 | 13300 | 70% | 2
211253515 | 1.5 | Yes | ECO AC | HRCU-A-CB (Split System: Heat Pump with Remote Outdoor Unit-Air-Source) | Centrally-Ducted | EHI-O18BAH | EHI-V18BA |  | 18000 | 18 | 12.4 | 9.3 | 19000 | 16500 | 86.84% | 2.04
214232434 | 1.5 | Yes | ECO AC | HRCU-A-CB-O | Mini-Splits(Non-Ducted) | EHP-O18BB | EHP-W18BB |  | 18000 | 22 | 13 | 10.6 | 18000 | 17200 | 95.56% | 1.89
207825492 | 1.5 | No | ECO AC | HRCU-A-CB-O | Mini-Splits(Non-Ducted) | EHH-O18BB | EHH-W18BB |  | 18000 | 23.7 | 13.5 | 10.3 | 18000 | 12600 | 70% | 2.39
207825499 | 1.5 | No | ECO AC | HMSV-A-CB | Ducted Indoor Units | EMH-2O18BB |  |  | 18000 | 19 | 12 | 9.8 | 19000 | 13300 | 70% | 2
209270319 | 1.5 | Yes | ECO-AIR | HRCU-A-C (Split System: Heat Pump with Remote Outdoor Unit with No Indoor Fan --Air Source) | Centrally-Ducted | MOX430U-18HFN1-M | MAC-24HWDN1-MN0 |  | 18000 | 16.1 | 11.7 | 9.5 | 19000 | 15000 | 78.95% | 2.2
208130402 | 1.5 | Yes | ECO-AIR | HRCU-A-CB (Split System: Heat Pump with Remote Outdoor Unit-Air-Source) | Centrally-Ducted | MOX430U-18HFN1-M | MVC-18HWFN1-M |  | 18000 | 18 | 12.4 | 9.3 | 19000 | 16500 | 86.84% | 2.04
211644112 | 1.5 | Yes | ECO-AIR | HRCU-A-CB (Split System: Heat Pump with Remote Outdoor Unit-Air-Source) | Centrally-Ducted | MOX430-17HFN1-MT0W | MVC-18HWFN1-MW(GA) |  | 18000 | 17.6 | 11.7 | 9.6 | 19000 | 17000 | 89.47% | 2
213307908 | 1.5 | Yes | ECO-AIR | HRCU-A-CB (Split System: Heat Pump with Remote Outdoor Unit-Air-Source) | Centrally-Ducted | MOX430U-18HFN1-M | MVBE-18HWFN1-MM3E |  | 18000 | 19.3 | 12.1 | 10.8 | 19000 | 18800 | 98.95% | 2.3
208121866 | 1.5 | Yes | ECO-AIR | HRCU-A-CB-O | Mini-Splits(Non-Ducted) | MOX430-17HFN1-MT0W | MSEPC-18HRFN1-MU0W |  | 18000 | 21.5 | 12.5 | 11.3 | 18000 | 18000 | 100% | 1.8
208121869 | 1.5 | No | ECO-AIR | HMSV-A-CB | Ducted Indoor Units | M2OA-18HFN1-M |  |  | 18000 | 19 | 12 | 9.8 | 19000 | 13300 | 70% | 2
213081448 | 1.5 | Yes | ELIOS | HRCU-A-C (Split System: Heat Pump with Remote Outdoor Unit with No Indoor Fan --Air Source) | Centrally-Ducted | DEA18HOS20230E7 | CUB24HAC20BWT7A |  | 18000 | 16.1 | 11.7 | 9.5 | 19000 | 15000 | 78.95% | 2.2
213081441 | 1.5 | Yes | ELIOS | HRCU-A-CB (Split System: Heat Pump with Remote Outdoor Unit-Air-Source) | Centrally-Ducted | DEA18HOS20230E7 | FEA18HIAHUU230X7 |  | 18000 | 18 | 12.4 | 9.3 | 19000 | 16500 | 86.84% | 2.04
207742431 | 1.5 | Yes | ELIOS | HRCU-A-CB-O | Mini-Splits(Non-Ducted) | DEA18HOS28230E8 | DEA18HIW25230E8 |  | 18000 | 21.5 | 12.5 | 11.3 | 18000 | 18000 | 100% | 1.8
207742473 | 1.5 | No | ELIOS | HMSV-A-CB | Ducted Indoor Units | DEA18HOM23230X2 |  |  | 18000 | 19 | 12 | 9.8 | 19000 | 13300 | 70% | 2
207821917 | 1.5 | Yes | EMERSON QUIET KOOL | HMSV-A-CB-O | Non-Ducted Indoor Units | EAC2H18R2C |  |  | 18000 | 21 | 12.5 | 9.5 | 18000 | 18000 | 100% | 1.84
208121926 | 1.5 | Yes | EMI | HRCU-A-CB-O | Mini-Splits(Non-Ducted) | MHSZ118DA | MHWAL18DA |  | 18000 | 21.5 | 12.5 | 11.3 | 18000 | 18000 | 100% | 1.8
206720378 | 1.5 | Yes | FOREST AIR | HMSV-A-CB-O | Non-Ducted Indoor Units | FGH-18ES/MZ |  |  | 18000 | 21 | 12.5 | 9 | 19000 | 13500 | 71.05% | 2.01
206720375 | 1.5 | Yes | FOREST AIR | HRCU-A-CB-O | Mini-Splits(Non-Ducted) | FGH-18ES/E23-O | FGH-18ES/E23-I |  | 18000 | 20 | 12.5 | 8.5 | 19800 | 15000 | 75.76% | 1.75
206720377 | 1.5 | Yes | FOREST AIR | HRCU-A-CB-O | Mini-Splits(Non-Ducted) | FGH-18ES/E-38-O | FGH-18ES/E-38-I |  | 18000 | 22 | 13.5 | 10 | 18000 | 20000 | 111.1% | 1.8
214595282 | 1.5 | Yes | FRANKLIN | HRCU-A-CB-O | Mini-Splits(Non-Ducted) | MSH183E23MCAA | MSH183F25AXAA |  | 18000 | 21.5 | 12.5 | 11.3 | 18000 | 18000 | 100% | 1.8
214383435 | 1.5 | Yes | FRANKLIN | HRCU-A-CB-O | Mini-Splits(Non-Ducted) | MSH183F25MCAA | MSH183F25AXAA |  | 18000 | 21.5 | 12.5 | 11.3 | 18000 | 18000 | 100% | 1.8
205150429 | 1.5 | Yes | FRIEDRICH | HMSV-A-CB-O | Non-Ducted Indoor Units | FPHMR18A3A |  |  | 18000 | 21 | 12.5 | 9.5 | 18000 | 18000 | 100% | 1.84
214604197 | 1.5 | Yes | FRIEDRICH | HRCU-A-CB-O | Mini-Splits(Non-Ducted) | FSHSR18B3B | FAHFW18A3A |  | 18000 | 21 | 11.95 | 9.8 | 18000 | 13700 | 76.11% | 2.4
214142519 | 1.5 | Yes | FRIEDRICH | HRCU-A-CB-O | Mini-Splits(Non-Ducted) | FPHSR18A3B | FAHFW18A3A |  | 18000 | 21 | 12.95 | 10 | 18500 | 17500 | 94.59% | 1.9
205142786 | 1.5 | No | FRIEDRICH | HRCU-A-CB-O | Mini-Splits(Non-Ducted) | FPHSR18A3A-A | FPHFW18A3B |  | 18000 | 22.5 | 13 | 9.2 | 17000 | 11900 | 70% | 1.8
205104719 | 1.5 | Yes | FRIEDRICH | HRCU-A-CB-O | Mini-Splits(Non-Ducted) | FPHFR18A3A | FPHFC18A3B |  | 18000 | 20.5 | 12.5 | 10 | 18800 | 13200 | 70.21% | 2.36
203383869 | 1.5 | No | FRIEDRICH | HRCU-A-CB-O | Mini-Splits(Non-Ducted) | FPHSR18A3A | FPHFW18A3A |  | 18000 | 22.5 | 13 | 9.2 | 17000 | 11900 | 70% | 1.8
10221177 | 1.5 | Yes | FRIEDRICH | HRCU-A-CB-O | Mini-Splits(Non-Ducted) | MRAD18Y3J | MWAD18Y3J |  | 18000 | 20 | 12.5 | 8.5 | 19800 | 15000 | 75.76% | 1.75
205150428 | 1.5 | Yes | FRIEDRICH | HMSV-A-CB | Ducted Indoor Units | FPHMR18A3A |  |  | 18000 | 19 | 11.5 | 9.4 | 20200 | 18000 | 89.11% | 1.84
205150430 | 1.5 | Yes | FRIEDRICH | HMSV-A-CB-O | Mixed Ducted and Non-Ducted Indoor Units | FPHMR18A3A |  |  | 18000 | 20 | 12.25 | 9.45 | 20000 | 18000 | 90% | 1.84
8033584 | 1.5 | Yes | FUJITSU | HMSV-A-CB | Non-Ducted Indoor Units | AOU18RLXFZH |  |  | 18000 | 21.5 | 13.5 | 9.6 | 22000 | 22000 | 100% | 1.84
211078843 | 1.5 | Yes | FUJITSU | HRCU-A-CB-O | Mini-Splits(Non-Ducted) | AOUH18LUAS1 | ABUH18LUAS |  | 18000 | 22.5 | 12.5 | 10.6 | 21600 | 16800 | 77.78% | 2.22
211078844 | 1.5 | Yes | FUJITSU | HRCU-A-CB-O | Mini-Splits(Non-Ducted) | AOUH18LUAS1 | AUUH18LUAS |  | 18000 | 23.5 | 13 | 11.2 | 21600 | 16800 | 77.78% | 2.24
206913027 | 1.5 | Yes | FUJITSU | HRCU-A-CB-O | Mini-Splits(Non-Ducted) | AOUH18LMAS1 | ASUH18LMAS |  | 18000 | 21.1 | 13 | 11.5 | 21600 | 21600 | 100% | 2
207131734 | 1.5 | Yes | FUJITSU | HRCU-A-CB-O | Mini-Splits(Non-Ducted) | AOUH18LPAS1 | ASUH18LPAS |  | 18000 | 20 | 12 | 10.5 | 18000 | 18100 | 100.6% | 2.14
202195106 | 1.5 | Yes | FUJITSU | HRCU-A-CB-O | Mini-Splits(Non-Ducted) | AOU18RGLX | AUU18RGLX |  | 18000 | 22 | 13.4 | 10.5 | 21000 | 18100 | 86.19% | 2.32
8779045 | 1.5 | Yes | FUJITSU | HRCU-A-CB-O | Mini-Splits(Non-Ducted) | AOU18RLXFWH | ASU18RLF |  | 18000 | 20 | 13.3 | 10 | 21600 | 19000 | 87.96% | 2.18
8033585 | 1.5 | Yes | FUJITSU | HMSV-A-CB | Ducted Indoor Units | AOU18RLXFZH |  |  | 18000 | 19 | 12.4 | 9 | 22000 | 22000 | 100% | 1.84
8063924 | 1.5 | Yes | FUJITSU | HMSV-A-CB | Mixed Ducted and Non-Ducted Indoor Units | AOU18RLXFZH |  |  | 18000 | 20.25 | 12.95 | 9.3 | 22000 | 22000 | 100% | 1.84
202534923 | 1.5 | Yes | FUJITSU | HRCU-A-CB | Mini-Splits(Ducted) | AOU18RGLX | ARU18RGLX |  | 18000 | 16.7 | 11.9 | 9.3 | 21000 | 17900 | 85.24% | 2.2
210154187 | 1.5 | Yes | GE Appliances | HMSV-A-CB-O | Non-Ducted Indoor Units | ASH220NCDD** |  |  | 18000 | 18 | 12 | 10.2 | 22000 | 18500 | 84.09% | 2
213617767 | 1.5 | No | GENERALLUX STAR | HRCU-A-CB-O | Mini-Splits(Non-Ducted) | GNS-18HCH23TO1 | GNS-18HCH23TI1 |  | 18000 | 22.5 | 13 | 8.6 | 17000 | 11900 | 70% | 1.8
213617769 | 1.5 | No | GENERALLUX STAR | HRCU-A-CB-O | Mini-Splits(Non-Ducted) | GNS-18HCH21TO2 | GNS-18HCH21TI2 |  | 18000 | 20.5 | 13.2 | 9.5 | 19000 | 13300 | 70% | 1.8
212925556 | 1.5 | Yes | GIBSON | HRCU-A-CB-O | Mini-Splits(Non-Ducted) | GXH18(5.3)LSK4DH2 | GKH18(5.3)FMK4DH1 |  | 18000 | 19 | 10.05 | 8.5 | 18000 | 14500 | 80.56% | 1.93
211497141 | 1.5 | Yes | GIBSON | HRCU-A-CB-O | Mini-Splits(Non-Ducted) | GXH18(5.3)LSK4DH2 | GHH18(5.3)LUK4DH2 |  | 18000 | 23 | 12.5 | 8.5 | 18000 | 13000 | 72.22% | 1.85
9000999 | 1.5 | Yes | GIBSON | HRCU-A-CB-O | Mini-Splits(Non-Ducted) | GXH18(5.3)LSK4DH | GHH18(5.3)LUK4DH |  | 18000 | 20 | 12.5 | 8.5 | 19800 | 15000 | 75.76% | 1.75
214438118 | 1.5 | Yes | GOODMAN | HRCU-A-CB-O | Mini-Splits(Non-Ducted) | MSH183G22MCAA | MSH183G22AXAA |  | 18000 | 22 | 13 | 10.6 | 18000 | 17200 | 95.56% | 1.89
214438121 | 1.5 | Yes | GOODMAN | HRCU-A-CB-O | Mini-Splits(Non-Ducted) | MSH183G26MCAA | MSH183G26AXAA |  | 18000 | 26.3 | 15.3 | 15.5 | 20000 | 24000 | 120% | 2.89
211261908 | 1.5 | Yes | GRANDAIRE | HRCU-A-CB (Split System: Heat Pump with Remote Outdoor Unit-Air-Source) | Centrally-Ducted | WDLCURAH18ABK | WLA*304BA* | WFSX060A036A* | 18000 | 16 | 10.5 | 8.5 | 18500 | 18500 | 100% | 2.22
211262040 | 1.5 | Yes | GRANDAIRE | HRCU-A-CB (Split System: Heat Pump with Remote Outdoor Unit-Air-Source) | Centrally-Ducted | WDLCURAH18ABK | WLA*304BA* | WFEL045B036B* | 18000 | 16 | 10.5 | 8.5 | 18500 | 18500 | 100% | 2.22
212977753 | 1.5 | Yes | GRANDAIRE | HRCU-A-CB (Split System: Heat Pump with Remote Outdoor Unit-Air-Source) | Centrally-Ducted | WDLCURAH18ABK | WLA*254BA* | WFE*045A036C* | 18000 | 16.5 | 11 | 8.5 | 17900 | 18700 | 104.5% | 2.24
211262043 | 1.5 | Yes | GRANDAIRE | HRCU-A-CB (Split System: Heat Pump with Remote Outdoor Unit-Air-Source) | Centrally-Ducted | WDLCURAH18ABK | WLA*304BA* | WFER045B036A* | 18000 | 16 | 10.5 | 8.5 | 18500 | 18500 | 100% | 2.22
211262131 | 1.5 | Yes | GRANDAIRE | HRCU-A-CB (Split System: Heat Pump with Remote Outdoor Unit-Air-Source) | Centrally-Ducted | WDLCURAH18ABK | WLA*304BA* | WFAX040A030A* | 18000 | 15.5 | 10.5 | 8.5 | 18700 | 18500 | 98.93% | 2.22
211260545 | 1.5 | Yes | GRANDAIRE | HRCU-A-CB (Split System: Heat Pump with Remote Outdoor Unit-Air-Source) | Centrally-Ducted | WDLCURAH18ABK | WLA*244BA* | WFER045A036A* | 18000 | 16 | 10.5 | 8.5 | 18900 | 18900 | 100% | 2.28
212971918 | 1.5 | Yes | GRANDAIRE | HRCU-A-CB (Split System: Heat Pump with Remote Outdoor Unit-Air-Source) | Centrally-Ducted | WDLCURAH18ABK | WLA*254BA* | WFET090B048A* | 18000 | 16.5 | 11 | 8.5 | 17900 | 18700 | 104.5% | 2.24
212977717 | 1.5 | Yes | GRANDAIRE | HRCU-A-CB (Split System: Heat Pump with Remote Outdoor Unit-Air-Source) | Centrally-Ducted | WDLCURAH18ABK | WLA*194BA* | WFE*045A036C* | 18000 | 16.5 | 11 | 8.5 | 17900 | 19500 | 108.9% | 2.34
212979952 | 1.5 | Yes | GRANDAIRE | HRCU-A-CB (Split System: Heat Pump with Remote Outdoor Unit-Air-Source) | Centrally-Ducted | WDLCURAH18ABK | WLA*194BA* | WFE*090B042C* | 18000 | 16.5 | 10.5 | 8.5 | 18000 | 19400 | 107.8% | 2.34
212978773 | 1.5 | Yes | GRANDAIRE | HRCU-A-CB (Split System: Heat Pump with Remote Outdoor Unit-Air-Source) | Centrally-Ducted | WDLCURAH18ABK | WLA*254BA* | WFE*070B036C* | 18000 | 17 | 11 | 8.5 | 17800 | 18800 | 105.6% | 2.26
212971910 | 1.5 | Yes | GRANDAIRE | HRCU-A-CB (Split System: Heat Pump with Remote Outdoor Unit-Air-Source) | Centrally-Ducted | WDLCURAH18ABK | WLA*194BA* | WFET090B048A* | 18000 | 16.5 | 11 | 8.5 | 18000 | 19500 | 108.3% | 2.34
211260199 | 1.5 | Yes | GRANDAIRE | HRCU-A-CB (Split System: Heat Pump with Remote Outdoor Unit-Air-Source) | Centrally-Ducted | WDLCURAH18ABK | WLA*244AA* | WFEL045A036B* | 18000 | 16 | 10.5 | 8.5 | 18900 | 18900 | 100% | 2.28
212984168 | 1.5 | Yes | GRANDAIRE | HRCU-A-CB (Split System: Heat Pump with Remote Outdoor Unit-Air-Source) | Centrally-Ducted | WDLCURAH18ABK | WLA*194BA* | WFAX060B042B* | 18000 | 16.5 | 11 | 8.5 | 18000 | 19400 | 107.8% | 2.34
212978751 | 1.5 | Yes | GRANDAIRE | HRCU-A-CB (Split System: Heat Pump with Remote Outdoor Unit-Air-Source) | Centrally-Ducted | WDLCURAH18ABK | WLA*194BA* | WFE*070B036C* | 18000 | 17 | 11 | 8.5 | 17900 | 19500 | 108.9% | 2.34
209862136 | 1.5 | Yes | Grandaire | HRCU-A-CB (Split System: Heat Pump with Remote Outdoor Unit-Air-Source) | Centrally-Ducted | WDLCURAH18ABK | WDLFUAAH18XAK |  | 18000 | 18 | 12.4 | 9.3 | 19000 | 16500 | 86.84% | 2.04
211264340 | 1.5 | Yes | GRANDAIRE | HRCU-A-CB (Split System: Heat Pump with Remote Outdoor Unit-Air-Source) | Centrally-Ducted | WDLCURAH18ABK | WLNC304BA* | WFSX060A036A* | 18000 | 16 | 11 | 8.5 | 18500 | 18400 | 99.46% | 2.22
211263361 | 1.5 | Yes | GRANDAIRE | HRCU-A-CB (Split System: Heat Pump with Remote Outdoor Unit-Air-Source) | Centrally-Ducted | WDLCURAH18ABK | WLNC244BA* | WFEL070B036B* | 18000 | 16 | 11 | 8.5 | 18900 | 18700 | 98.94% | 2.26
211263314 | 1.5 | Yes | GRANDAIRE | HRCU-A-CB (Split System: Heat Pump with Remote Outdoor Unit-Air-Source) | Centrally-Ducted | WDLCURAH18ABK | WLNC244BA* | WFER045A036A* | 18000 | 16 | 11 | 8.5 | 18900 | 18700 | 98.94% | 2.26
211262715 | 1.5 | Yes | GRANDAIRE | HRCU-A-CB (Split System: Heat Pump with Remote Outdoor Unit-Air-Source) | Centrally-Ducted | WDLCURAH18ABK | WLNC244AA* | WFEL045A036B* | 18000 | 16 | 11 | 8.5 | 18900 | 18700 | 98.94% | 2.26
211264752 | 1.5 | Yes | GRANDAIRE | HRCU-A-CB (Split System: Heat Pump with Remote Outdoor Unit-Air-Source) | Centrally-Ducted | WDLCURAH18ABK | WBHL184*A* |  | 18000 | 15.5 | 10.5 | 8.5 | 19000 | 19100 | 100.5% | 2.28
211262693 | 1.5 | Yes | GRANDAIRE | HRCU-A-CB (Split System: Heat Pump with Remote Outdoor Unit-Air-Source) | Centrally-Ducted | WDLCURAH18ABK | WLNC244AA* | WFSX026A030A* | 18000 | 15.5 | 10.5 | 8.5 | 19000 | 18700 | 98.42% | 2.24
211263363 | 1.5 | Yes | GRANDAIRE | HRCU-A-CB (Split System: Heat Pump with Remote Outdoor Unit-Air-Source) | Centrally-Ducted | WDLCURAH18ABK | WLNC244BA* | WFER070B036A* | 18000 | 16 | 11 | 8.5 | 18900 | 18700 | 98.94% | 2.26
211263311 | 1.5 | Yes | GRANDAIRE | HRCU-A-CB (Split System: Heat Pump with Remote Outdoor Unit-Air-Source) | Centrally-Ducted | WDLCURAH18ABK | WLNC244BA* | WFEL045A036B* | 18000 | 16 | 11 | 8.5 | 18900 | 18700 | 98.94% | 2.26
211263265 | 1.5 | Yes | GRANDAIRE | HRCU-A-CB (Split System: Heat Pump with Remote Outdoor Unit-Air-Source) | Centrally-Ducted | WDLCURAH18ABK | WLNC244BA* | WFSX026A030A* | 18000 | 15.5 | 10.5 | 8.5 | 19000 | 18700 | 98.42% | 2.24
211262717 | 1.5 | Yes | GRANDAIRE | HRCU-A-CB (Split System: Heat Pump with Remote Outdoor Unit-Air-Source) | Centrally-Ducted | WDLCURAH18ABK | WLNC244AA* | WFER045A036A* | 18000 | 16 | 11 | 8.5 | 18900 | 18700 | 98.94% | 2.26
211265027 | 1.5 | Yes | GRANDAIRE | HRCU-A-CB (Split System: Heat Pump with Remote Outdoor Unit-Air-Source) | Centrally-Ducted | WDLCURAH18ABK | FM(C,U)4Z30**AL* |  | 18000 | 17.5 | 11 | 8.5 | 18500 | 18900 | 102.2% | 2.3
211260573 | 1.5 | Yes | GRANDAIRE | HRCU-A-CB (Split System: Heat Pump with Remote Outdoor Unit-Air-Source) | Centrally-Ducted | WDLCURAH18ABK | WLA*244BA* | WFER070B036A* | 18000 | 16 | 10.5 | 8.5 | 18800 | 18900 | 100.5% | 2.28
211260200 | 1.5 | Yes | GRANDAIRE | HRCU-A-CB (Split System: Heat Pump with Remote Outdoor Unit-Air-Source) | Centrally-Ducted | WDLCURAH18ABK | WLA*244AA* | WFER045A036A* | 18000 | 16 | 10.5 | 8.5 | 18900 | 18900 | 100% | 2.28
211260543 | 1.5 | Yes | GRANDAIRE | HRCU-A-CB (Split System: Heat Pump with Remote Outdoor Unit-Air-Source) | Centrally-Ducted | WDLCURAH18ABK | WLA*244BA* | WFEL045A036B* | 18000 | 16 | 10.5 | 8.5 | 18900 | 18900 | 100% | 2.28
211260517 | 1.5 | Yes | GRANDAIRE | HRCU-A-CB (Split System: Heat Pump with Remote Outdoor Unit-Air-Source) | Centrally-Ducted | WDLCURAH18ABK | WLA*244BA* | WFSX026A030A* | 18000 | 15.5 | 10.5 | 8.5 | 19000 | 18900 | 99.47% | 2.26
211260572 | 1.5 | Yes | GRANDAIRE | HRCU-A-CB (Split System: Heat Pump with Remote Outdoor Unit-Air-Source) | Centrally-Ducted | WDLCURAH18ABK | WLA*244BA* | WFEL070B036B* | 18000 | 16 | 10.5 | 8.5 | 18800 | 18900 | 100.5% | 2.28
211752944 | 1.5 | Yes | GREE | HMSV-A-CB-O | Non-Ducted Indoor Units | GWHD(18)ND3PO |  |  | 18000 | 21 | 12 | 10 | 19000 | 13600 | 71.58% | 2.2
203989085 | 1.5 | Yes | GREE | HMSV-A-CB-O | Non-Ducted Indoor Units | MULTIU18HP230V1DO |  |  | 18000 | 20 | 12 | 10 | 21000 | 21800 | 103.8% | 1.81
202557960 | 1.5 | Yes | GREE | HRCU-A-CB-O | Non-Ducted Indoor Units | GWHD(18)ND3JO |  |  | 18000 | 20 | 12 | 10 | 21000 | 21800 | 103.8% | 1.81
9958975 | 1.5 | Yes | GREE | HMSV-A-CB-O | Non-Ducted Indoor Units | MULTI18HP230V1CO |  |  | 18000 | 21 | 12.5 | 9 | 19000 | 13500 | 71.05% | 2.01
9084224 | 1.5 | Yes | GREE | HMSV-A-CB-O | Non-Ducted Indoor Units | GWHD(18)ND3GO |  |  | 18000 | 21 | 12.5 | 9 | 19000 | 13500 | 71.05% | 2.01
214777850 | 1.5 | Yes | GREE | HRCU-A-CB-O | Mini-Splits(Non-Ducted) | ENV18HP230V1R32AO | ENV18HP230V1R32AH |  | 18000 | 24.5 | 13.65 | 9 | 18000 | 14600 | 81.11% | 1.9
214594896 | 1.5 | Yes | GREE | HRCU-A-CB-O | Mini-Splits(Non-Ducted) | GWH18QDXF-D3DNB2A/O | GWH18AFDXF-D3DN**A/I |  | 18000 | 23 | 12.5 | 9 | 18000 | 13000 | 72.22% | 1.85
214489060 | 1.5 | Yes | GREE | HRCU-A-CB-O | Mini-Splits(Non-Ducted) | GWH18AUDXF-D6DNA1A/O | GWH18AUDXF-D6DN***/I |  | 18000 | 24.5 | 13.65 | 9 | 18000 | 14600 | 81.11% | 1.9
214075152 | 1.5 | Yes | GREE | HRCU-A-CB-O | Mini-Splits(Non-Ducted) | GWH18QDXF-D3DNB2A/O | GWH18AFDXF-D3DNA1A/I |  | 18000 | 23 | 12.5 | 9 | 18000 | 13000 | 72.22% | 1.85
211755707 | 1.5 | Yes | GREE | HRCU-A-CB-O | Mini-Splits(Non-Ducted) | 3VIR18HP230V1BO | 3VIR18HP230V1BH |  | 18000 | 23.5 | 13 | 9 | 18000 | 13500 | 75% | 1.9
211726656 | 1.5 | Yes | GREE | HRCU-A-CB-O | Mini-Splits(Non-Ducted) | 3VIR18HP230V1BO | CAS18HP230V1BC |  | 18000 | 19 | 10.05 | 8.5 | 18000 | 14500 | 80.56% | 1.93
211497196 | 1.5 | Yes | GREE | HRCU-A-CB-O | Mini-Splits(Non-Ducted) | GWH18AGDXF-D3DNA1A/O | GKH(18)BB-D3DN***/I |  | 18000 | 19 | 10.05 | 8.5 | 18000 | 14500 | 80.56% | 1.93
211497199 | 1.5 | Yes | GREE | HRCU-A-CB-O | Mini-Splits(Non-Ducted) | GWH18QDXF-D3DNB2A/O | GKH(18)BB-D3DN***/I |  | 18000 | 19 | 10.05 | 8.5 | 18000 | 14500 | 80.56% | 1.93
211078861 | 1.5 | Yes | GREE | HRCU-A-CB-O | Mini-Splits(Non-Ducted) | GWH18QDXF-D3DNB2A/O | GWH18QDXF-D3DN***/I |  | 18000 | 23 | 12.5 | 8.5 | 18000 | 13000 | 72.22% | 1.85
211078862 | 1.5 | Yes | GREE | HRCU-A-CB-O | Mini-Splits(Non-Ducted) | GWH18QDXF-D3DNB2A/O | GWH18AFDXF-D3DN***/I |  | 18000 | 23 | 12.5 | 8.5 | 18000 | 13000 | 72.22% | 1.85
211078863 | 1.5 | Yes | GREE | HRCU-A-CB-O | Mini-Splits(Non-Ducted) | GWH18QDXF-D3DNB2A/O | GWH18ACDXF-D3DN***/I |  | 18000 | 23 | 12.5 | 8.5 | 18000 | 13000 | 72.22% | 1.85
210665999 | 1.5 | Yes | GREE | HRCU-A-CB-O | Mini-Splits(Non-Ducted) | 3VIR18HP230V1BO | 3VIR18HP230V1AH |  | 18000 | 23.5 | 13 | 9 | 18000 | 13500 | 75% | 1.9
210605759 | 1.5 | Yes | GREE | HRCU-A-CB-O | Mini-Splits(Non-Ducted) | GWH18AGDXF-D3DNA1A/O | GWH18AGDXF-D3DN***/I |  | 18000 | 23.5 | 13 | 9 | 18000 | 13500 | 75% | 1.9
207096511 | 1.5 | Yes | GREE | HRCU-A-CB-O | Mini-Splits(Non-Ducted) | GWH18YE-D3DNA1A/O | GWH18AFE-D3DN***/I |  | 18000 | 22 | 13.5 | 10 | 18000 | 20000 | 111.1% | 1.8
206839100 | 1.5 | Yes | GREE | HRCU-A-CB-O | Mini-Splits(Non-Ducted) | 3VIR18HP230V1AO | 3VIR18HP230V1AH |  | 18000 | 23 | 13 | 8.5 | 18200 | 14500 | 79.67% | 1.79
206395962 | 1.5 | Yes | GREE | HRCU-A-CB-O | Mini-Splits(Non-Ducted) | GWH18AGD-D3DNA1B/O | GWH18AGD-D3DN***/I |  | 18000 | 23 | 13 | 8.5 | 18200 | 14500 | 79.67% | 1.79
10318079 | 1.5 | Yes | GREE | HRCU-A-CB-O | Mini-Splits(Non-Ducted) | GWH18YE-D3DNA1A/O | GWH18ACE-D3DN***/I |  | 18000 | 22 | 13.5 | 10 | 18000 | 20000 | 111.1% | 1.8
10157570 | 1.5 | Yes | GREE | HRCU-A-CB-O | Mini-Splits(Non-Ducted) | SAP18HP230V1AO | SAP18HP230V1AH |  | 18000 | 22 | 13.5 | 10 | 18000 | 20000 | 111.1% | 1.8
9102073 | 1.5 | Yes | GREE | HRCU-A-CB-O | Mini-Splits(Non-Ducted) | GWH18YE-D3DNA1A/O | GWH18YE-D3DN***/I |  | 18000 | 22 | 13.5 | 10 | 18000 | 20000 | 111.1% | 1.8
9102074 | 1.5 | Yes | GREE | HRCU-A-CB-O | Mini-Splits(Non-Ducted) | GWH18YE-D3DNA1A/O | GWH18QE-D3DN***/I |  | 18000 | 22 | 13.5 | 10 | 18000 | 20000 | 111.1% | 1.8
9114294 | 1.5 | Yes | GREE | HRCU-A-CB-O | Mini-Splits(Non-Ducted) | GWH18YE-D3DNA1A/O | GWH18AAE-D3DN***/I |  | 18000 | 22 | 13.5 | 10 | 18000 | 20000 | 111.1% | 1.8
8000864 | 1.5 | Yes | GREE | HRCU-A-CB-O | Mini-Splits(Non-Ducted) | GWH18QD-D3DNA1G/O | GWH18QD-D3DN***/I |  | 18000 | 20 | 12.5 | 8.5 | 19800 | 15000 | 75.76% | 1.75
211752945 | 1.5 | Yes | GREE | HMSV-A-CB | Mixed Ducted and Non-Ducted Indoor Units | GWHD(18)ND3PO |  |  | 18000 | 21 | 12 | 9 | 19000 | 13500 | 71.05% | 1.92
213255583 | 1.5 | Yes | Gridless | HMSV-A-CB-O | Non-Ducted Indoor Units | O-AYD18SD-2 |  |  | 18000 | 21 | 12.5 | 9.5 | 18000 | 18000 | 100% | 1.84
8578580 | 1.5 | Yes | GUARDIAN BY JOHNSON CONTROLS | HRCU-A-CB-O | Mini-Splits(Non-Ducted) | DHX18CSB21S | DHX18NWB21S |  | 18000 | 20 | 12.5 | 8.5 | 19800 | 15000 | 75.76% | 1.75
210082195 | 1.5 | Yes | HAIER | HMSV-A-CB-O | Non-Ducted Indoor Units | 2U20EH2HD** |  |  | 18000 | 18 | 12 | 10.2 | 22000 | 18500 | 84.09% | 2
208650724 | 1.5 | Yes | HAXXAIR | HMSV-A-CB-O | Non-Ducted Indoor Units | HVHM-18T2D |  |  | 18000 | 21 | 12.5 | 9.5 | 18000 | 18000 | 100% | 1.84
205921367 | 1.5 | Yes | HAXXAIR | HRCU-A-CB-O | Mini-Splits(Non-Ducted) | HVHSC-18T2D | HAHC-18T2D |  | 18000 | 20.5 | 12.5 | 10 | 18800 | 13200 | 70.21% | 2.36
204628476 | 1.5 | No | HAXXAIR | HRCU-A-CB-O | Mini-Splits(Non-Ducted) | HVH-18T2D | HAH-18T2D |  | 18000 | 22.5 | 13 | 8.6 | 17000 | 11900 | 70% | 1.8
208650723 | 1.5 | Yes | HAXXAIR | HMSV-A-CB | Ducted Indoor Units | HVHM-18T2D |  |  | 18000 | 19 | 11.5 | 9.4 | 20200 | 18000 | 89.11% | 1.84
208650725 | 1.5 | Yes | HAXXAIR | HMSV-A-CB-O | Mixed Ducted and Non-Ducted Indoor Units | HVHM-18T2D |  |  | 18000 | 20 | 12.25 | 9.45 | 20000 | 18000 | 90% | 1.84
211260512 | 1.5 | Yes | HEIL | HRCU-A-CB (Split System: Heat Pump with Remote Outdoor Unit-Air-Source) | Centrally-Ducted | DLCURAH18ABK | EA*4X24L17A* | *95ESN0261410A* | 18000 | 15.5 | 10.5 | 8.5 | 19000 | 18900 | 99.47% | 2.26
211263972 | 1.5 | Yes | HEIL | HRCU-A-CB (Split System: Heat Pump with Remote Outdoor Unit-Air-Source) | Centrally-Ducted | DLCURAH18ABK | EN(A,D)4X30L17** | *96VSN0601412A* | 18000 | 16 | 11 | 8.5 | 18600 | 18400 | 98.92% | 2.22
211262707 | 1.5 | Yes | HEIL | HRCU-A-CB (Split System: Heat Pump with Remote Outdoor Unit-Air-Source) | Centrally-Ducted | DLCURAH18ABK | EN(A,D)4X24L14** | *80ES(N,L)0451412A* | 18000 | 16 | 11 | 8.5 | 18900 | 18700 | 98.94% | 2.26
211262685 | 1.5 | Yes | HEIL | HRCU-A-CB (Split System: Heat Pump with Remote Outdoor Unit-Air-Source) | Centrally-Ducted | DLCURAH18ABK | EN(A,D)4X24L14** | *95ESN0261410A* | 18000 | 15.5 | 10.5 | 8.5 | 19000 | 18700 | 98.42% | 2.24
211263303 | 1.5 | Yes | HEIL | HRCU-A-CB (Split System: Heat Pump with Remote Outdoor Unit-Air-Source) | Centrally-Ducted | DLCURAH18ABK | EN(A,D)4X24L17** | *80ES(N,L)0451412A* | 18000 | 16 | 11 | 8.5 | 18900 | 18700 | 98.94% | 2.26
211263353 | 1.5 | Yes | HEIL | HRCU-A-CB (Split System: Heat Pump with Remote Outdoor Unit-Air-Source) | Centrally-Ducted | DLCURAH18ABK | EN(A,D)4X24L17** | *80ES(N,L)0701712A* | 18000 | 16 | 11 | 8.5 | 18900 | 18700 | 98.94% | 2.26
211264412 | 1.5 | Yes | HEIL | HRCU-A-CB (Split System: Heat Pump with Remote Outdoor Unit-Air-Source) | Centrally-Ducted | DLCURAH18ABK | EN(A,D)4X30L17** | *96VTN0601412A* | 18000 | 16 | 11 | 8.5 | 18600 | 18400 | 98.92% | 2.22
211263257 | 1.5 | Yes | HEIL | HRCU-A-CB (Split System: Heat Pump with Remote Outdoor Unit-Air-Source) | Centrally-Ducted | DLCURAH18ABK | EN(A,D)4X24L17** | *95ESN0261410A* | 18000 | 15.5 | 10.5 | 8.5 | 19000 | 18700 | 98.42% | 2.24
211264744 | 1.5 | Yes | HEIL | HRCU-A-CB (Split System: Heat Pump with Remote Outdoor Unit-Air-Source) | Centrally-Ducted | DLCURAH18ABK | FJMA4*18L*A* |  | 18000 | 15.5 | 10.5 | 8.5 | 19000 | 19100 | 100.5% | 2.28
211265019 | 1.5 | Yes | HEIL | HRCU-A-CB (Split System: Heat Pump with Remote Outdoor Unit-Air-Source) | Centrally-Ducted | DLCURAH18ABK | FM(C,U)4Z30**AL* |  | 18000 | 17.5 | 11 | 8.5 | 18500 | 18900 | 102.2% | 2.3
211264322 | 1.5 | Yes | HEIL | HRCU-A-CB (Split System: Heat Pump with Remote Outdoor Unit-Air-Source) | Centrally-Ducted | DLCURAH18ABK | EN(A,D)4X30L17** | *95ESN0601412A* | 18000 | 16 | 11 | 8.5 | 18500 | 18400 | 99.46% | 2.22
212971441 | 1.5 | Yes | HEIL | HRCU-A-CB (Split System: Heat Pump with Remote Outdoor Unit-Air-Source) | Centrally-Ducted | DLCURAH18ABK | EA*4X19L17A* | *80VTL0701716B* | 18000 | 16.5 | 10.5 | 8.5 | 18000 | 17800 | 98.89% | 2.14
212978770 | 1.5 | Yes | HEIL | HRCU-A-CB (Split System: Heat Pump with Remote Outdoor Unit-Air-Source) | Centrally-Ducted | DLCURAH18ABK | EA*4X25L17A* | *80MS(N,L)0701712A* | 18000 | 17 | 11 | 8.5 | 17800 | 17700 | 99.44% | 2.14
212977749 | 1.5 | Yes | HEIL | HRCU-A-CB (Split System: Heat Pump with Remote Outdoor Unit-Air-Source) | Centrally-Ducted | DLCURAH18ABK | EA*4X25L17A* | *80MS(N,L)0451412A* | 18000 | 16.5 | 11 | 8.5 | 17900 | 17700 | 98.88% | 2.14
211261288 | 1.5 | Yes | HEIL | HRCU-A-CB (Split System: Heat Pump with Remote Outdoor Unit-Air-Source) | Centrally-Ducted | DLCURAH18ABK | EA*4X30L14A* | *96VSN0601412A* | 18000 | 16 | 10.5 | 8.5 | 18500 | 18500 | 100% | 2.22
211262124 | 1.5 | Yes | HEIL | HRCU-A-CB (Split System: Heat Pump with Remote Outdoor Unit-Air-Source) | Centrally-Ducted | DLCURAH18ABK | EA*4X30L17A* | *92ESN0401410A* | 18000 | 15.5 | 10.5 | 8.5 | 18700 | 18500 | 98.93% | 2.22
211260666 | 1.5 | Yes | HEIL | HRCU-A-CB (Split System: Heat Pump with Remote Outdoor Unit-Air-Source) | Centrally-Ducted | DLCURAH18ABK | EA*4X24L17A* | OLV098A12* | 18000 | 15.5 | 10.5 | 8.5 | 19000 | 18900 | 99.47% | 2.26
211261396 | 1.5 | Yes | HEIL | HRCU-A-CB (Split System: Heat Pump with Remote Outdoor Unit-Air-Source) | Centrally-Ducted | DLCURAH18ABK | EA*4X30L14A* | *96VTN0601412A* | 18000 | 16 | 10.5 | 8.5 | 18500 | 18500 | 100% | 2.22
211260539 | 1.5 | Yes | HEIL | HRCU-A-CB (Split System: Heat Pump with Remote Outdoor Unit-Air-Source) | Centrally-Ducted | DLCURAH18ABK | EA*4X24L17A* | *80ES(N,L)0451412A* | 18000 | 16 | 10.5 | 8.5 | 18900 | 18900 | 100% | 2.28
211260193 | 1.5 | Yes | HEIL | HRCU-A-CB (Split System: Heat Pump with Remote Outdoor Unit-Air-Source) | Centrally-Ducted | DLCURAH18ABK | EA*4X24L14A* | *80ES(N,L)0451412A* | 18000 | 16 | 10.5 | 8.5 | 18900 | 18900 | 100% | 2.28
211261900 | 1.5 | Yes | HEIL | HRCU-A-CB (Split System: Heat Pump with Remote Outdoor Unit-Air-Source) | Centrally-Ducted | DLCURAH18ABK | EA*4X30L17A* | *95ESN0601412A* | 18000 | 16 | 10.5 | 8.5 | 18500 | 18500 | 100% | 2.22
211262031 | 1.5 | Yes | HEIL | HRCU-A-CB (Split System: Heat Pump with Remote Outdoor Unit-Air-Source) | Centrally-Ducted | DLCURAH18ABK | EA*4X30L17A* | *80ES(N,L)0451712A* | 18000 | 16 | 10.5 | 8.5 | 18500 | 18500 | 100% | 2.22
211261616 | 1.5 | Yes | HEIL | HRCU-A-CB (Split System: Heat Pump with Remote Outdoor Unit-Air-Source) | Centrally-Ducted | DLCURAH18ABK | EA*4X30L17A* | *96VSN0601412A* | 18000 | 16 | 10.5 | 8.5 | 18600 | 18500 | 99.46% | 2.22
211261938 | 1.5 | Yes | HEIL | HRCU-A-CB (Split System: Heat Pump with Remote Outdoor Unit-Air-Source) | Centrally-Ducted | DLCURAH18ABK | EA*4X30L17A* | *96VTN0601412A* | 18000 | 16 | 10.5 | 8.5 | 18600 | 18500 | 99.46% | 2.22
211260567 | 1.5 | Yes | HEIL | HRCU-A-CB (Split System: Heat Pump with Remote Outdoor Unit-Air-Source) | Centrally-Ducted | DLCURAH18ABK | EA*4X24L17A* | *80ES(N,L)0701712A* | 18000 | 16 | 10.5 | 8.5 | 18800 | 18900 | 100.5% | 2.28
212977713 | 1.5 | Yes | HEIL | HRCU-A-CB (Split System: Heat Pump with Remote Outdoor Unit-Air-Source) | Centrally-Ducted | DLCURAH18ABK | EA*4X19L17A* | *80MS(N,L)0451412A* | 18000 | 16.5 | 11 | 8.5 | 17900 | 17800 | 99.44% | 2.16
212984164 | 1.5 | Yes | HEIL | HRCU-A-CB (Split System: Heat Pump with Remote Outdoor Unit-Air-Source) | Centrally-Ducted | DLCURAH18ABK | EA*4X19L17A* | *92MSN0601714A* | 18000 | 16.5 | 11 | 8.5 | 18000 | 17800 | 98.89% | 2.14
212979948 | 1.5 | Yes | HEIL | HRCU-A-CB (Split System: Heat Pump with Remote Outdoor Unit-Air-Source) | Centrally-Ducted | DLCURAH18ABK | EA*4X19L17A* | *80MS(N,L)0901714A* | 18000 | 16.5 | 10.5 | 8.5 | 18000 | 17800 | 98.89% | 2.14
212978748 | 1.5 | Yes | HEIL | HRCU-A-CB (Split System: Heat Pump with Remote Outdoor Unit-Air-Source) | Centrally-Ducted | DLCURAH18ABK | EA*4X19L17A* | *80MS(N,L)0701712A* | 18000 | 17 | 11 | 8.5 | 17900 | 17800 | 99.44% | 2.16
213372140 | 1.5 | Yes | HEIL | HRCU-A-C (Split System: Heat Pump with Remote Outdoor Unit with No Indoor Fan --Air Source) | Centrally-Ducted | DLCURAH18ABK | DLFULAH24XBX + CI |  | 18000 | 16.1 | 11.7 | 9.5 | 19000 | 15000 | 78.95% | 2.2
207826601 | 1.5 | Yes | HEIL | HRCU-A-CB (Split System: Heat Pump with Remote Outdoor Unit-Air-Source) | Centrally-Ducted | DLCSRBH18AAK | DLFSABH18XBK |  | 18000 | 17.6 | 11.7 | 9.6 | 19000 | 17000 | 89.47% | 2
209852069 | 1.5 | Yes | HEIL | HRCU-A-CB (Split System: Heat Pump with Remote Outdoor Unit-Air-Source) | Centrally-Ducted | DLCURAH18ABK | DLFUAAH18XAK |  | 18000 | 18 | 12.4 | 9.3 | 19000 | 16500 | 86.84% | 2.04
212971463 | 1.5 | Yes | HEIL | HRCU-A-CB (Split System: Heat Pump with Remote Outdoor Unit-Air-Source) | Centrally-Ducted | DLCURAH18ABK | EA*4X25L17A* | *80VTL0701716B* | 18000 | 16.5 | 11 | 8.5 | 17900 | 17700 | 98.88% | 2.14
213363424 | 1.5 | Yes | HEIL | HMSV-A-CB-O | Non-Ducted Indoor Units | DLCMTAH18BAK |  |  | 18000 | 18 | 11.5 | 8.7 | 18000 | 13000 | 72.22% | 1.9
214389454 | 1.5 | Yes | HEIL | HRCU-A-CB-O | Mini-Splits(Non-Ducted) | DLCPRAH18AAK | DHMPHAQ18XA3 |  | 18000 | 26.2 | 14.5 | 12 | 18000 | 16400 | 91.11% | 1.95
214389475 | 1.5 | Yes | HEIL | HRCU-A-CB-O | Mini-Splits(Non-Ducted) | DLCPRBH18AAK | DHMPHAQ18XA3 |  | 18000 | 23.5 | 13.5 | 13.5 | 20000 | 21000 | 105% | 1.8
213214853 | 1.5 | Yes | HEIL | HRCU-A-CB-O | Mini-Splits(Non-Ducted) | DLCPRBH18AAK | DLFPHAH18XAK |  | 18000 | 23.5 | 13.5 | 13.5 | 20000 | 21000 | 105% | 1.8
212521287 | 1.5 | Yes | HEIL | HRCU-A-CB-O | Mini-Splits(Non-Ducted) | DLCPRAH18AAK | DLFPHBH18XAK |  | 18000 | 24.1 | 12.4 | 12 | 18000 | 16100 | 89.44% | 1.92
208447643 | 1.5 | Yes | HEIL | HRCU-A-CB-O | Mini-Splits(Non-Ducted) | DLCSRBH18AAK | DLFSHCH18XAK |  | 18000 | 21.5 | 12.5 | 11.3 | 18000 | 18000 | 100% | 1.8
207826647 | 1.5 | Yes | HEIL | HRCU-A-CB-O | Mini-Splits(Non-Ducted) | DLCPRBH18AAK | DLFPHBH18XAK |  | 18000 | 26.3 | 15.3 | 15.5 | 20000 | 24000 | 120% | 2.89
206361886 | 1.5 | Yes | HEIL | HRCU-A-CB-O | Mini-Splits(Non-Ducted) | DLCSRBH18AAK | DLFSHBH18XAK |  | 18000 | 22 | 13 | 10.6 | 18000 | 17200 | 95.56% | 1.89
202463648 | 1.5 | Yes | HEIL | HRCU-A-CB-O | Mini-Splits(Non-Ducted) | DLCPRAH18AAK | DLFPHAH18XAK |  | 18000 | 26.2 | 14.5 | 12 | 18000 | 16400 | 91.11% | 1.95
207643051 | 1.5 | No | HEIL | HMSV-A-CB | Ducted Indoor Units | DLCMRBH18BAK |  |  | 18000 | 19 | 12 | 9.8 | 19000 | 13300 | 70% | 2
214728843 | 1.5 | Yes | Hessaire | HMSV-A-CB-O | Non-Ducted Indoor Units | HM18 |  |  | 18000 | 22 | 13.3 | 10 | 18000 | 18000 | 100% | 1.99
206913623 | 1.5 | No | Hessaire | HRCU-A-CB-O | Mini-Splits(Non-Ducted) | H18E2 | H18E2 |  | 18000 | 22.5 | 13 | 8.6 | 17000 | 11900 | 70% | 1.8
214728292 | 1.5 | Yes | HISENSE | HMSV-A-CB-O | Non-Ducted Indoor Units | AMW2-18U3TJA |  |  | 18000 | 22 | 13.3 | 10 | 18000 | 18000 | 100% | 1.99
204816953 | 1.5 | Yes | HISENSE | HMSV-A-CB-O | Non-Ducted Indoor Units | AMW2-18U3SFA |  |  | 18000 | 21 | 12.5 | 9.5 | 18000 | 18000 | 100% | 1.84
214604193 | 1.5 | Yes | HISENSE | HRCU-A-CB-O | Mini-Splits(Non-Ducted) | AST-18UW3RXB00 | AST-18UW3RXB**00 |  | 18000 | 21 | 11.95 | 9.8 | 18000 | 13700 | 76.11% | 2.4
214604195 | 1.5 | Yes | HISENSE | HRCU-A-CB-O | Mini-Splits(Non-Ducted) | AST-18UR3RXN00 | AST-18UR3RXN**00 |  | 18000 | 21 | 11.95 | 9.8 | 18000 | 13700 | 76.11% | 2.4
214097913 | 1.5 | Yes | HISENSE | HRCU-A-CB-O | Mini-Splits(Non-Ducted) | AST-18UW3TBB00 | AST-18UW3TBB**00 |  | 18000 | 21 | 12.95 | 10 | 18500 | 17500 | 94.59% | 1.9
214097914 | 1.5 | Yes | HISENSE | HRCU-A-CB-O | Mini-Splits(Non-Ducted) | AST-18UW3TBN00 | AST-18UW3TBN**00 |  | 18000 | 21 | 12.95 | 10 | 18500 | 17500 | 94.59% | 1.9
214097915 | 1.5 | Yes | HISENSE | HRCU-A-CB-O | Mini-Splits(Non-Ducted) | AST-1824TXO | AST-1824DLSI |  | 18000 | 21 | 12.95 | 10 | 18500 | 17500 | 94.59% | 1.9
213741335 | 1.5 | No | HISENSE | HRCU-A-CB-O | Mini-Splits(Non-Ducted) | AST-18UW3SBBDH01G | AST-18UW3SBBDH01 |  | 18000 | 20.5 | 13.2 | 9.5 | 19000 | 13300 | 70% | 1.8
213741336 | 1.5 | No | HISENSE | HRCU-A-CB-O | Mini-Splits(Non-Ducted) | AST-18UW3SBBDH01X | AST-18UW3SBBDH01 |  | 18000 | 20.5 | 13.2 | 9.5 | 19000 | 13300 | 70% | 1.8
213741359 | 1.5 | No | HISENSE | HRCU-A-CB-O | Mini-Splits(Non-Ducted) | AST-18UW3SBBDH00G | AST-18UW3SBBDH00 |  | 18000 | 22.5 | 13 | 8.6 | 17000 | 11900 | 70% | 1.8
213741360 | 1.5 | No | HISENSE | HRCU-A-CB-O | Mini-Splits(Non-Ducted) | AST-18UW3SBBDH00U | AST-18UW3SBBDH00 |  | 18000 | 22.5 | 13 | 8.6 | 17000 | 11900 | 70% | 1.8
213803154 | 1.5 | No | HISENSE | HRCU-A-CB-O | Mini-Splits(Non-Ducted) | AST-18UW3SBBDH01 | AST-18UW3SBBDH01 |  | 18000 | 20.5 | 13.2 | 9.5 | 19000 | 13300 | 70% | 1.8
213803160 | 1.5 | No | HISENSE | HRCU-A-CB-O | Mini-Splits(Non-Ducted) | AST-18UW3SBBDH00 | AST-18UW3SBBDH00 |  | 18000 | 22.5 | 13 | 8.6 | 17000 | 11900 | 70% | 1.8
212621377 | 1.5 | No | HISENSE | HRCU-A-CB-O | Mini-Splits(Non-Ducted) | AUW-18U3SF | AST-18UW3SBB**00 |  | 18000 | 22 | 13.1 | 9.6 | 19000 | 13300 | 70% | 2.3
211717255 | 1.5 | No | HISENSE | HRCU-A-CB-O | Mini-Splits(Non-Ducted) | AST-18UW3SBB**00 | AST-18UW3SBB**00 |  | 18000 | 22.5 | 13 | 9.2 | 17000 | 11900 | 70% | 1.8
211302340 | 1.5 | No | HISENSE | HRCU-A-CB-O | Mini-Splits(Non-Ducted) | AUW-18U3SF | AST-18UW3SBBDL00 |  | 18000 | 22 | 13.1 | 9.6 | 19000 | 13300 | 70% | 2.3
208193234 | 1.5 | No | HISENSE | HRCU-A-CB-O | Mini-Splits(Non-Ducted) | AST-18UW3SBB01 | AST-18UW3SBB**01 |  | 18000 | 20.5 | 13.2 | 9.5 | 19000 | 13300 | 70% | 1.8
207641266 | 1.5 | No | HISENSE | HRCU-A-CB-O | Mini-Splits(Non-Ducted) | AUW-18U3SF | AST-18UW3SBBTV00 |  | 18000 | 22 | 13.1 | 9.6 | 19000 | 13300 | 70% | 2.3
206347238 | 1.5 | No | HISENSE | HRCU-A-CB-O | Mini-Splits(Non-Ducted) | AST-18UW3SBBDC00 | AST-18UW3SBBDC00 |  | 18000 | 22.5 | 13 | 8.6 | 17000 | 11900 | 70% | 1.8
206347239 | 1.5 | No | HISENSE | HRCU-A-CB-O | Mini-Splits(Non-Ducted) | AST-18UW3SBBDL00 | AST-18UW3SBBDL00 |  | 18000 | 22.5 | 13 | 8.6 | 17000 | 11900 | 70% | 1.8
205013613 | 1.5 | Yes | HISENSE | HRCU-A-CB-O | Mini-Splits(Non-Ducted) | AUW-18U3SF | ACT-18UR3SGB |  | 18000 | 20.5 | 12.5 | 10 | 18800 | 13200 | 70.21% | 2.36
205092763 | 1.5 | No | HISENSE | HRCU-A-CB-O | Mini-Splits(Non-Ducted) | AST-18UW3SBN00A | AST-18UW3SBN**00A |  | 18000 | 22.5 | 13 | 9.2 | 17000 | 11900 | 70% | 1.8
205092764 | 1.5 | No | HISENSE | HRCU-A-CB-O | Mini-Splits(Non-Ducted) | AST-18UW3SBB00A | AST-18UW3SBB**00A |  | 18000 | 22.5 | 13 | 9.2 | 17000 | 11900 | 70% | 1.8
205092777 | 1.5 | No | HISENSE | HRCU-A-CB-O | Mini-Splits(Non-Ducted) | AS-18UW3SBB00A | AS-18UW3SBB**00A |  | 18000 | 22.5 | 13 | 8.6 | 17000 | 11900 | 70% | 1.8
203378282 | 1.5 | No | HISENSE | HRCU-A-CB-O | Mini-Splits(Non-Ducted) | AST-18UW3SBN00 | AST-18UW3SBN**00 |  | 18000 | 22.5 | 13 | 9.2 | 17000 | 11900 | 70% | 1.8
203378283 | 1.5 | No | HISENSE | HRCU-A-CB-O | Mini-Splits(Non-Ducted) | AST-18UW3SBB00 | AST-18UW3SBB**00 |  | 18000 | 22.5 | 13 | 8.6 | 17000 | 11900 | 70% | 1.8
201912599 | 1.5 | No | HISENSE | HRCU-A-CB-O | Mini-Splits(Non-Ducted) | AS-18UW3SBB | AS-18UW3SBB** |  | 18000 | 22.5 | 13 | 8.6 | 17000 | 11900 | 70% | 1.8
10268722 | 1.5 | No | HISENSE | HRCU-A-CB-O | Mini-Splits(Non-Ducted) | AS-18UR3SBB | AS-18UR3SBBDB |  | 18000 | 22.5 | 13 | 8.6 | 17000 | 11900 | 70% | 1.8
10268723 | 1.5 | No | HISENSE | HRCU-A-CB-O | Mini-Splits(Non-Ducted) | AS-18UR3SBB | AS-18UR3SBBDC |  | 18000 | 22.5 | 13 | 8.6 | 17000 | 11900 | 70% | 1.8
10268724 | 1.5 | No | HISENSE | HRCU-A-CB-O | Mini-Splits(Non-Ducted) | AS-18UR3SBB | AS-18UR3SBBTE |  | 18000 | 22.5 | 13 | 8.6 | 17000 | 11900 | 70% | 1.8
10268761 | 1.5 | No | HISENSE | HRCU-A-CB-O | Mini-Splits(Non-Ducted) | AS-18UR3SBB | AS-18UR3SBBDJ |  | 18000 | 22.5 | 13 | 8.6 | 17000 | 11900 | 70% | 1.8
10268762 | 1.5 | No | HISENSE | HRCU-A-CB-O | Mini-Splits(Non-Ducted) | AS-18UR3SBB | AS-18UR3SBBDK |  | 18000 | 22.5 | 13 | 8.6 | 17000 | 11900 | 70% | 1.8
8819821 | 1.5 | No | HISENSE | HRCU-A-CB-O | Mini-Splits(Non-Ducted) | AS-18UR3SBB | AS-18UR3SBBTG |  | 18000 | 22.5 | 13 | 8.6 | 17000 | 11900 | 70% | 1.8
204816625 | 1.5 | Yes | HISENSE | HMSV-A-CB | Ducted Indoor Units | AMW2-18U3SFA |  |  | 18000 | 19 | 11.5 | 9.4 | 20200 | 18000 | 89.11% | 1.84
204816954 | 1.5 | Yes | HISENSE | HMSV-A-CB-O | Mixed Ducted and Non-Ducted Indoor Units | AMW2-18U3SFA |  |  | 18000 | 20 | 12.25 | 9.45 | 20000 | 18000 | 90% | 1.84
214723258 | 1.5 | Yes | HITACHI | HRCU-A-CB-O | Non-Ducted Indoor Units | PAS-18BUFASDQ1 |  |  | 18000 | 27 | 15 | 11 | 20000 | 15000 | 75% | 2.6
214771547 | 1.5 | Yes | HITACHI | HRCU-A-CB-O | Mini-Splits(Non-Ducted) | URC18CN23STG1 | UNI18HW23STG1 |  | 18000 | 21 | 12.95 | 10 | 18500 | 17500 | 94.59% | 1.9
214779298 | 1.5 | Yes | HITACHI | HRCU-A-CB-O | Mini-Splits(Non-Ducted) | PAS-18BUFASDQ1 | PPFC-B18UFA1DQ |  | 18000 | 23 | 13 | 10 | 20000 | 14500 | 72.5% | 2.4
207656962 | 1.5 | No | HITACHI | HRCU-A-CB-O | Mini-Splits(Non-Ducted) | RAS-2.0PNNBDH1 | RPK-2.0PNN1DH |  | 18000 | 22 | 13.1 | 9.6 | 19000 | 13300 | 70% | 2.3
207200484 | 1.5 | Yes | Hitachi | HRCU-A-CB-O | Mini-Splits(Non-Ducted) | RAC-PH18WHLAE | RAS-PH18PHLAE |  | 18000 | 20.5 | 13.5 | 10.5 | 21600 | 23000 | 106.5% | 1.9
206750855 | 1.5 | Yes | HITACHI | HRCU-A-CB-O | Mini-Splits(Non-Ducted) | RAS-2.0PNNBDH1 | RCI-2.0PNN1DH |  | 18000 | 20.5 | 12.5 | 10 | 18800 | 13200 | 70.21% | 2.36
206143041 | 1.5 | Yes | Hitachi | HRCU-A-CB-O | Mini-Splits(Non-Ducted) | RAC-SH18WHLAE | RAS-SH18RHLAE |  | 18000 | 22.5 | 12.5 | 9.2 | 21400 | 15400 | 71.96% | 2.25
213685838 | 1.5 | Yes | HITACHI | HRCU-A-CB | Ducted Indoor Units | PAS-18BUFASDQ1 |  |  | 18000 | 21 | 13 | 9.5 | 20000 | 14400 | 72% | 2.1
213879381 | 1.5 | No | Hotpoint | HRCU-A-CB-O | Mini-Splits(Non-Ducted) | 1H18HN2DA** | HW18HN2DA** |  | 18000 | 18 | 12 | 9.5 | 19000 | 13300 | 70% | 1.8
213804891 | 1.5 | Yes | ICONIC AIR SOLUTION | HRCU-A-CB (Split System: Heat Pump with Remote Outdoor Unit-Air-Source) | Centrally-Ducted | ICLZ18AK | IFLV18IK |  | 18000 | 17 | 12.4 | 9.5 | 19000 | 18000 | 94.74% | 2
213412074 | 1.5 | Yes | ICONIC AIR SOLUTION | HRCU-A-CB (Split System: Heat Pump with Remote Outdoor Unit-Air-Source) | Centrally-Ducted | ICLZ18AK | IFLA18IK |  | 18000 | 18 | 12.4 | 9.3 | 19000 | 16500 | 86.84% | 2.04
214389498 | 1.5 | Yes | ICONIC AIR SOLUTION | HRCU-A-CB-O | Mini-Splits(Non-Ducted) | ICOO18AK | IFOH18IK |  | 18000 | 24 | 13.5 | 10.5 | 18000 | 12800 | 71.11% | 2.44
214389501 | 1.5 | No | ICONIC AIR SOLUTION | HMSV-A-CB | Ducted Indoor Units | ICMO18BK |  |  | 18000 | 19 | 12 | 9.8 | 19000 | 13300 | 70% | 2
212546248 | 1.5 | Yes | iFLOW | HRCU-A-C (Split System: Heat Pump with Remote Outdoor Unit with No Indoor Fan --Air Source) | Centrally-Ducted | 70HPIC18A | 70C1824BA |  | 18000 | 16.1 | 11.7 | 9.5 | 19000 | 15000 | 78.95% | 2.2
214596111 | 1.5 | Yes | INNOVAIR | HRCU-A-C (Split System: Heat Pump with Remote Outdoor Unit with No Indoor Fan --Air Source) | Centrally-Ducted | MHD-18 | HG21924+AEFE3A* |  | 18000 | 15.2 | 11.7 | 8.85 | 17600 | 14200 | 80.68% | 2.06
210365429 | 1.5 | Yes | INNOVAIR | HRCU-A-C (Split System: Heat Pump with Remote Outdoor Unit with No Indoor Fan --Air Source) | Centrally-Ducted | MHD-18 | MHD-CC2.0-17.5-M |  | 18000 | 15.2 | 11.7 | 9.5 | 19500 | 14600 | 74.87% | 2.2
213160472 | 1.5 | Yes | INNOVAIR | HRCU-A-C (Split System: Heat Pump with Remote Outdoor Unit with No Indoor Fan --Air Source) | Centrally-Ducted | SHV18H2R20 | MAC24H1718E |  | 18000 | 16.1 | 11.7 | 9.5 | 19000 | 15000 | 78.95% | 2.2
213386877 | 1.5 | Yes | INNOVAIR | HRCU-A-CB (Split System: Heat Pump with Remote Outdoor Unit-Air-Source) | Centrally-Ducted | SHV18H2R20 | DEV18H2R19 |  | 18000 | 18 | 12.4 | 9.3 | 19000 | 16500 | 86.84% | 2.04
213255597 | 1.5 | Yes | INNOVAIR | HRCU-A-CB (Split System: Heat Pump with Remote Outdoor Unit-Air-Source) | Centrally-Ducted | SHV18H2R20 | WEV18H2R19 |  | 18000 | 19.3 | 12.1 | 10.8 | 19000 | 18800 | 98.95% | 2.3
213363368 | 1.5 | Yes | INNOVAIR | HRCU-A-CB (Split System: Heat Pump with Remote Outdoor Unit-Air-Source) | Centrally-Ducted | SHV18H2R20 | FEV18H2R19 |  | 18000 | 17 | 12.4 | 9.5 | 19000 | 18000 | 94.74% | 2
207821948 | 1.5 | Yes | Innovair | HMSV-A-CB-O | Non-Ducted Indoor Units | VOM18H7R2P7 |  |  | 18000 | 21 | 12.5 | 9.5 | 18000 | 18000 | 100% | 1.84
202053797 | 1.5 | Yes | INNOVAIR | HMSV-A-CB-O | Non-Ducted Indoor Units | VOM0522H7RE602 |  |  | 18000 | 21 | 12.5 | 9 | 19000 | 13500 | 71.05% | 2.01
208286575 | 1.5 | No | Innovair | HRCU-A-CB-O | Mini-Splits(Non-Ducted) | WIN18H7H51(O) | WIN18H7H51(I) |  | 18000 | 20.5 | 13.2 | 9.5 | 19000 | 13300 | 70% | 1.8
206330209 | 1.5 | Yes | INNOVAIR | HRCU-A-CB-O | Mini-Splits(Non-Ducted) | EIN18H2V32(O) | EIN18H2V32(I) |  | 18000 | 22 | 13.5 | 10 | 18000 | 20000 | 111.1% | 1.8
207821947 | 1.5 | Yes | Innovair | HMSV-A-CB | Ducted Indoor Units | VOM18H7R2P7 |  |  | 18000 | 19 | 11.5 | 9.4 | 20200 | 18000 | 89.11% | 1.84
207821949 | 1.5 | Yes | Innovair | HMSV-A-CB-O | Mixed Ducted and Non-Ducted Indoor Units | VOM18H7R2P7 |  |  | 18000 | 20 | 12.25 | 9.45 | 20000 | 18000 | 90% | 1.84
213286753 | 1.5 | Yes | J-KU | HMSV-A-CB-O | Non-Ducted Indoor Units | JKS-18H2HP-M2O |  |  | 18000 | 21 | 12.5 | 9.5 | 18000 | 18000 | 100% | 1.84
213265624 | 1.5 | No | J-KU | HRCU-A-CB-O | Mini-Splits(Non-Ducted) | JKS-18H2HP-ES(O) | JKS-18H2HP-ES(I) |  | 18000 | 22.5 | 13 | 8.6 | 17000 | 11900 | 70% | 1.8
211793561 | 1.5 | No | KADEN | HMSV-A-CB | Ducted Indoor Units | KO-PS218HP-2AAMA |  |  | 18000 | 19 | 12 | 9.8 | 19000 | 13300 | 70% | 2
208836317 | 1.5 | Yes | Kanartic | HRCU-A-CB-O | Mini-Splits(Non-Ducted) | KEOS-18UHE-NA | KEOS-18UHE-NA |  | 18000 | 22 | 13 | 10.6 | 18000 | 17200 | 95.56% | 1.89
213160463 | 1.5 | Yes | KANIONco | HRCU-A-CB-O | Mini-Splits(Non-Ducted) | KWSM-18IR410AHS21.5ODU | KWSM-18IR410AHS21.5IDU |  | 18000 | 21.5 | 12.5 | 11.3 | 18000 | 18000 | 100% | 1.8
207699081 | 1.5 | No | KANIONco | HRCU-A-CB-O | Mini-Splits(Non-Ducted) | KWSM-18IR410AHS23.5MV | KWSM-18IR410AHS23.5MV |  | 18000 | 23.7 | 13.5 | 10.3 | 18000 | 12600 | 70% | 2.39
207691848 | 1.5 | No | KANIONco | HMSV-A-CB | Ducted Indoor Units | KWSMO-18R410AIHMV |  |  | 18000 | 19 | 12 | 9.8 | 19000 | 13300 | 70% | 2
212360145 | 1.5 | No | KANIONco | HMSV-A-CB | Ducted Indoor Units | KWSMO-18R410AIHH |  |  | 18000 | 19 | 12 | 9.8 | 19000 | 13300 | 70% | 2
207430430 | 1.5 | Yes | KARDA | HRCU-A-CB-O | Mini-Splits(Non-Ducted) | 3KARDA18SZO | 3KARDA18UVW |  | 18000 | 22 | 13 | 10.6 | 18000 | 17200 | 95.56% | 1.89
207657360 | 1.5 | No | KARDA | HMSV-A-CB | Ducted Indoor Units | 3KARDA18MZ2 |  |  | 18000 | 19 | 12 | 9.8 | 19000 | 13300 | 70% | 2
213613871 | 1.5 | Yes | KEEPRITE | HRCU-A-C (Split System: Heat Pump with Remote Outdoor Unit with No Indoor Fan --Air Source) | Centrally-Ducted | DLCURAH18ABK | H,GE30924+TD |  | 18000 | 16 | 11.7 | 9.1 | 17300 | 14600 | 84.39% | 2.12
213613872 | 1.5 | Yes | KEEPRITE | HRCU-A-C (Split System: Heat Pump with Remote Outdoor Unit with No Indoor Fan --Air Source) | Centrally-Ducted | DLCURAH18ABK | H,GE31930+TD |  | 18000 | 16 | 11.7 | 9.2 | 17300 | 14600 | 84.39% | 2.14
211261618 | 1.5 | Yes | KEEPRITE | HRCU-A-CB (Split System: Heat Pump with Remote Outdoor Unit-Air-Source) | Centrally-Ducted | DLCURAH18ABK | EA*4X30L17A* | *96VSN0601412A* | 18000 | 16 | 10.5 | 8.5 | 18600 | 18500 | 99.46% | 2.22
211260668 | 1.5 | Yes | KEEPRITE | HRCU-A-CB (Split System: Heat Pump with Remote Outdoor Unit-Air-Source) | Centrally-Ducted | DLCURAH18ABK | EA*4X24L17A* | OLV098A12* | 18000 | 15.5 | 10.5 | 8.5 | 19000 | 18900 | 99.47% | 2.26
212979949 | 1.5 | Yes | KEEPRITE | HRCU-A-CB (Split System: Heat Pump with Remote Outdoor Unit-Air-Source) | Centrally-Ducted | DLCURAH18ABK | EA*4X19L17A* | *80MS(N,L)0901714A* | 18000 | 16.5 | 10.5 | 8.5 | 18000 | 17800 | 98.89% | 2.14
212984165 | 1.5 | Yes | KEEPRITE | HRCU-A-CB (Split System: Heat Pump with Remote Outdoor Unit-Air-Source) | Centrally-Ducted | DLCURAH18ABK | EA*4X19L17A* | *92MSN0601714A* | 18000 | 16.5 | 11 | 8.5 | 18000 | 17800 | 98.89% | 2.14
211260540 | 1.5 | Yes | KEEPRITE | HRCU-A-CB (Split System: Heat Pump with Remote Outdoor Unit-Air-Source) | Centrally-Ducted | DLCURAH18ABK | EA*4X24L17A* | *80ES(N,L)0451412A* | 18000 | 16 | 10.5 | 8.5 | 18900 | 18900 | 100% | 2.28
211261398 | 1.5 | Yes | KEEPRITE | HRCU-A-CB (Split System: Heat Pump with Remote Outdoor Unit-Air-Source) | Centrally-Ducted | DLCURAH18ABK | EA*4X30L14A* | *96VTN0601412A* | 18000 | 16 | 10.5 | 8.5 | 18500 | 18500 | 100% | 2.22
211260513 | 1.5 | Yes | KEEPRITE | HRCU-A-CB (Split System: Heat Pump with Remote Outdoor Unit-Air-Source) | Centrally-Ducted | DLCURAH18ABK | EA*4X24L17A* | *95ESN0261410A* | 18000 | 15.5 | 10.5 | 8.5 | 19000 | 18900 | 99.47% | 2.26
211262033 | 1.5 | Yes | KEEPRITE | HRCU-A-CB (Split System: Heat Pump with Remote Outdoor Unit-Air-Source) | Centrally-Ducted | DLCURAH18ABK | EA*4X30L17A* | *80ES(N,L)0451712A* | 18000 | 16 | 10.5 | 8.5 | 18500 | 18500 | 100% | 2.22
211262125 | 1.5 | Yes | KEEPRITE | HRCU-A-CB (Split System: Heat Pump with Remote Outdoor Unit-Air-Source) | Centrally-Ducted | DLCURAH18ABK | EA*4X30L17A* | *92ESN0401410A* | 18000 | 15.5 | 10.5 | 8.5 | 18700 | 18500 | 98.93% | 2.22
211261290 | 1.5 | Yes | KEEPRITE | HRCU-A-CB (Split System: Heat Pump with Remote Outdoor Unit-Air-Source) | Centrally-Ducted | DLCURAH18ABK | EA*4X30L14A* | *96VSN0601412A* | 18000 | 16 | 10.5 | 8.5 | 18500 | 18500 | 100% | 2.22
211261940 | 1.5 | Yes | KEEPRITE | HRCU-A-CB (Split System: Heat Pump with Remote Outdoor Unit-Air-Source) | Centrally-Ducted | DLCURAH18ABK | EA*4X30L17A* | *96VTN0601412A* | 18000 | 16 | 10.5 | 8.5 | 18600 | 18500 | 99.46% | 2.22
211260194 | 1.5 | Yes | KEEPRITE | HRCU-A-CB (Split System: Heat Pump with Remote Outdoor Unit-Air-Source) | Centrally-Ducted | DLCURAH18ABK | EA*4X24L14A* | *80ES(N,L)0451412A* | 18000 | 16 | 10.5 | 8.5 | 18900 | 18900 | 100% | 2.28
211260568 | 1.5 | Yes | KEEPRITE | HRCU-A-CB (Split System: Heat Pump with Remote Outdoor Unit-Air-Source) | Centrally-Ducted | DLCURAH18ABK | EA*4X24L17A* | *80ES(N,L)0701712A* | 18000 | 16 | 10.5 | 8.5 | 18800 | 18900 | 100.5% | 2.28
211261901 | 1.5 | Yes | KEEPRITE | HRCU-A-CB (Split System: Heat Pump with Remote Outdoor Unit-Air-Source) | Centrally-Ducted | DLCURAH18ABK | EA*4X30L17A* | *95ESN0601412A* | 18000 | 16 | 10.5 | 8.5 | 18500 | 18500 | 100% | 2.22
211264414 | 1.5 | Yes | KEEPRITE | HRCU-A-CB (Split System: Heat Pump with Remote Outdoor Unit-Air-Source) | Centrally-Ducted | DLCURAH18ABK | EN(A,D)4X30L17** | *96VTN0601412A* | 18000 | 16 | 11 | 8.5 | 18600 | 18400 | 98.92% | 2.22
211264330 | 1.5 | Yes | KEEPRITE | HRCU-A-CB (Split System: Heat Pump with Remote Outdoor Unit-Air-Source) | Centrally-Ducted | DLCURAH18ABK | EN(A,D)4X30L17** | *95ESN0601412A* | 18000 | 16 | 11 | 8.5 | 18500 | 18400 | 99.46% | 2.22
211263974 | 1.5 | Yes | KEEPRITE | HRCU-A-CB (Split System: Heat Pump with Remote Outdoor Unit-Air-Source) | Centrally-Ducted | DLCURAH18ABK | EN(A,D)4X30L17** | *96VSN0601412A* | 18000 | 16 | 11 | 8.5 | 18600 | 18400 | 98.92% | 2.22
211262687 | 1.5 | Yes | KEEPRITE | HRCU-A-CB (Split System: Heat Pump with Remote Outdoor Unit-Air-Source) | Centrally-Ducted | DLCURAH18ABK | EN(A,D)4X24L14** | *95ESN0261410A* | 18000 | 15.5 | 10.5 | 8.5 | 19000 | 18700 | 98.42% | 2.24
211263305 | 1.5 | Yes | KEEPRITE | HRCU-A-CB (Split System: Heat Pump with Remote Outdoor Unit-Air-Source) | Centrally-Ducted | DLCURAH18ABK | EN(A,D)4X24L17** | *80ES(N,L)0451412A* | 18000 | 16 | 11 | 8.5 | 18900 | 18700 | 98.94% | 2.26
211264746 | 1.5 | Yes | KEEPRITE | HRCU-A-CB (Split System: Heat Pump with Remote Outdoor Unit-Air-Source) | Centrally-Ducted | DLCURAH18ABK | FJMA4*18L*A* |  | 18000 | 15.5 | 10.5 | 8.5 | 19000 | 19100 | 100.5% | 2.28
211265021 | 1.5 | Yes | KEEPRITE | HRCU-A-CB (Split System: Heat Pump with Remote Outdoor Unit-Air-Source) | Centrally-Ducted | DLCURAH18ABK | FM(C,U)4Z30**AL* |  | 18000 | 17.5 | 11 | 8.5 | 18500 | 18900 | 102.2% | 2.3
211262709 | 1.5 | Yes | KEEPRITE | HRCU-A-CB (Split System: Heat Pump with Remote Outdoor Unit-Air-Source) | Centrally-Ducted | DLCURAH18ABK | EN(A,D)4X24L14** | *80ES(N,L)0451412A* | 18000 | 16 | 11 | 8.5 | 18900 | 18700 | 98.94% | 2.26
211263355 | 1.5 | Yes | KEEPRITE | HRCU-A-CB (Split System: Heat Pump with Remote Outdoor Unit-Air-Source) | Centrally-Ducted | DLCURAH18ABK | EN(A,D)4X24L17** | *80ES(N,L)0701712A* | 18000 | 16 | 11 | 8.5 | 18900 | 18700 | 98.94% | 2.26
211263259 | 1.5 | Yes | KEEPRITE | HRCU-A-CB (Split System: Heat Pump with Remote Outdoor Unit-Air-Source) | Centrally-Ducted | DLCURAH18ABK | EN(A,D)4X24L17** | *95ESN0261410A* | 18000 | 15.5 | 10.5 | 8.5 | 19000 | 18700 | 98.42% | 2.24
212971464 | 1.5 | Yes | KEEPRITE | HRCU-A-CB (Split System: Heat Pump with Remote Outdoor Unit-Air-Source) | Centrally-Ducted | DLCURAH18ABK | EA*4X25L17A* | *80VTL0701716B* | 18000 | 16.5 | 11 | 8.5 | 17900 | 17700 | 98.88% | 2.14
212971442 | 1.5 | Yes | KEEPRITE | HRCU-A-CB (Split System: Heat Pump with Remote Outdoor Unit-Air-Source) | Centrally-Ducted | DLCURAH18ABK | EA*4X19L17A* | *80VTL0701716B* | 18000 | 16.5 | 10.5 | 8.5 | 18000 | 17800 | 98.89% | 2.14
209852080 | 1.5 | Yes | KEEPRITE | HRCU-A-CB (Split System: Heat Pump with Remote Outdoor Unit-Air-Source) | Centrally-Ducted | DLCURAH18ABK | DLFUAAH18XAK |  | 18000 | 18 | 12.4 | 9.3 | 19000 | 16500 | 86.84% | 2.04
213372148 | 1.5 | Yes | KEEPRITE | HRCU-A-C (Split System: Heat Pump with Remote Outdoor Unit with No Indoor Fan --Air Source) | Centrally-Ducted | DLCURAH18ABK | DLFULAH24XBX + CI |  | 18000 | 16.1 | 11.7 | 9.5 | 19000 | 15000 | 78.95% | 2.2
207826603 | 1.5 | Yes | KEEPRITE | HRCU-A-CB (Split System: Heat Pump with Remote Outdoor Unit-Air-Source) | Centrally-Ducted | DLCSRBH18AAK | DLFSABH18XBK |  | 18000 | 17.6 | 11.7 | 9.6 | 19000 | 17000 | 89.47% | 2
212977750 | 1.5 | Yes | KEEPRITE | HRCU-A-CB (Split System: Heat Pump with Remote Outdoor Unit-Air-Source) | Centrally-Ducted | DLCURAH18ABK | EA*4X25L17A* | *80MS(N,L)0451412A* | 18000 | 16.5 | 11 | 8.5 | 17900 | 17700 | 98.88% | 2.14
212978771 | 1.5 | Yes | KEEPRITE | HRCU-A-CB (Split System: Heat Pump with Remote Outdoor Unit-Air-Source) | Centrally-Ducted | DLCURAH18ABK | EA*4X25L17A* | *80MS(N,L)0701712A* | 18000 | 17 | 11 | 8.5 | 17800 | 17700 | 99.44% | 2.14
212977714 | 1.5 | Yes | KEEPRITE | HRCU-A-CB (Split System: Heat Pump with Remote Outdoor Unit-Air-Source) | Centrally-Ducted | DLCURAH18ABK | EA*4X19L17A* | *80MS(N,L)0451412A* | 18000 | 16.5 | 11 | 8.5 | 17900 | 17800 | 99.44% | 2.16
212978749 | 1.5 | Yes | KEEPRITE | HRCU-A-CB (Split System: Heat Pump with Remote Outdoor Unit-Air-Source) | Centrally-Ducted | DLCURAH18ABK | EA*4X19L17A* | *80MS(N,L)0701712A* | 18000 | 17 | 11 | 8.5 | 17900 | 17800 | 99.44% | 2.16
213363436 | 1.5 | Yes | KEEPRITE | HMSV-A-CB-O | Non-Ducted Indoor Units | DLCMTAH18BAK |  |  | 18000 | 18 | 11.5 | 8.7 | 18000 | 13000 | 72.22% | 1.9
214389456 | 1.5 | Yes | KEEPRITE | HRCU-A-CB-O | Mini-Splits(Non-Ducted) | DLCPRAH18AAK | DHMPHAQ18XA3 |  | 18000 | 26.2 | 14.5 | 12 | 18000 | 16400 | 91.11% | 1.95
214389476 | 1.5 | Yes | KEEPRITE | HRCU-A-CB-O | Mini-Splits(Non-Ducted) | DLCPRBH18AAK | DHMPHAQ18XA3 |  | 18000 | 23.5 | 13.5 | 13.5 | 20000 | 21000 | 105% | 1.8
213214856 | 1.5 | Yes | KEEPRITE | HRCU-A-CB-O | Mini-Splits(Non-Ducted) | DLCPRBH18AAK | DLFPHAH18XAK |  | 18000 | 23.5 | 13.5 | 13.5 | 20000 | 21000 | 105% | 1.8
212521288 | 1.5 | Yes | KEEPRITE | HRCU-A-CB-O | Mini-Splits(Non-Ducted) | DLCPRAH18AAK | DLFPHBH18XAK |  | 18000 | 24.1 | 12.4 | 12 | 18000 | 16100 | 89.44% | 1.92
208447651 | 1.5 | Yes | KEEPRITE | HRCU-A-CB-O | Mini-Splits(Non-Ducted) | DLCSRBH18AAK | DLFSHCH18XAK |  | 18000 | 21.5 | 12.5 | 11.3 | 18000 | 18000 | 100% | 1.8
207826648 | 1.5 | Yes | KEEPRITE | HRCU-A-CB-O | Mini-Splits(Non-Ducted) | DLCPRBH18AAK | DLFPHBH18XAK |  | 18000 | 26.3 | 15.3 | 15.5 | 20000 | 24000 | 120% | 2.89
206361891 | 1.5 | Yes | KEEPRITE | HRCU-A-CB-O | Mini-Splits(Non-Ducted) | DLCSRBH18AAK | DLFSHBH18XAK |  | 18000 | 22 | 13 | 10.6 | 18000 | 17200 | 95.56% | 1.89
202463650 | 1.5 | Yes | KEEPRITE | HRCU-A-CB-O | Mini-Splits(Non-Ducted) | DLCPRAH18AAK | DLFPHAH18XAK |  | 18000 | 26.2 | 14.5 | 12 | 18000 | 16400 | 91.11% | 1.95
207643072 | 1.5 | No | KEEPRITE | HMSV-A-CB | Ducted Indoor Units | DLCMRBH18BAK |  |  | 18000 | 19 | 12 | 9.8 | 19000 | 13300 | 70% | 2
207826605 | 1.5 | Yes | KENMORE | HRCU-A-CB (Split System: Heat Pump with Remote Outdoor Unit-Air-Source) | Centrally-Ducted | DLCSRBH18AAK | DLFSABH18XBK |  | 18000 | 17.6 | 11.7 | 9.6 | 19000 | 17000 | 89.47% | 2
213372156 | 1.5 | Yes | KENMORE | HRCU-A-C (Split System: Heat Pump with Remote Outdoor Unit with No Indoor Fan --Air Source) | Centrally-Ducted | DLCURAH18ABK | DLFULAH24XBX + CI |  | 18000 | 16.1 | 11.7 | 9.5 | 19000 | 15000 | 78.95% | 2.2
209852091 | 1.5 | Yes | KENMORE | HRCU-A-CB (Split System: Heat Pump with Remote Outdoor Unit-Air-Source) | Centrally-Ducted | DLCURAH18ABK | DLFUAAH18XAK |  | 18000 | 18 | 12.4 | 9.3 | 19000 | 16500 | 86.84% | 2.04
213363448 | 1.5 | Yes | KENMORE | HMSV-A-CB-O | Non-Ducted Indoor Units | DLCMTAH18BAK |  |  | 18000 | 18 | 11.5 | 8.7 | 18000 | 13000 | 72.22% | 1.9
213214859 | 1.5 | Yes | KENMORE | HRCU-A-CB-O | Mini-Splits(Non-Ducted) | DLCPRBH18AAK | DLFPHAH18XAK |  | 18000 | 23.5 | 13.5 | 13.5 | 20000 | 21000 | 105% | 1.8
212521289 | 1.5 | Yes | KENMORE | HRCU-A-CB-O | Mini-Splits(Non-Ducted) | DLCPRAH18AAK | DLFPHBH18XAK |  | 18000 | 24.1 | 12.4 | 12 | 18000 | 16100 | 89.44% | 1.92
208447659 | 1.5 | Yes | KENMORE | HRCU-A-CB-O | Mini-Splits(Non-Ducted) | DLCSRBH18AAK | DLFSHCH18XAK |  | 18000 | 21.5 | 12.5 | 11.3 | 18000 | 18000 | 100% | 1.8
207826649 | 1.5 | Yes | KENMORE | HRCU-A-CB-O | Mini-Splits(Non-Ducted) | DLCPRBH18AAK | DLFPHBH18XAK |  | 18000 | 26.3 | 15.3 | 15.5 | 20000 | 24000 | 120% | 2.89
206361896 | 1.5 | Yes | KENMORE | HRCU-A-CB-O | Mini-Splits(Non-Ducted) | DLCSRBH18AAK | DLFSHBH18XAK |  | 18000 | 22 | 13 | 10.6 | 18000 | 17200 | 95.56% | 1.89
202463652 | 1.5 | Yes | KENMORE | HRCU-A-CB-O | Mini-Splits(Non-Ducted) | DLCPRAH18AAK | DLFPHAH18XAK |  | 18000 | 26.2 | 14.5 | 12 | 18000 | 16400 | 91.11% | 1.95
207643093 | 1.5 | No | KENMORE | HMSV-A-CB | Ducted Indoor Units | DLCMRBH18BAK |  |  | 18000 | 19 | 12 | 9.8 | 19000 | 13300 | 70% | 2
213062281 | 1.5 | Yes | Kepler | HRCU-A-C (Split System: Heat Pump with Remote Outdoor Unit with No Indoor Fan --Air Source) | Centrally-Ducted | AZPN/18WD | AZPN/B24WAC |  | 18000 | 16.1 | 11.7 | 9.5 | 19000 | 15000 | 78.95% | 2.2
214610373 | 1.5 | Yes | Kepler | HRCU-A-C (Split System: Heat Pump with Remote Outdoor Unit with No Indoor Fan --Air Source) | Centrally-Ducted | AZPN/18WD | AZPN/B24WAC-UC |  | 18000 | 16.1 | 11.7 | 9.5 | 19000 | 15000 | 78.95% | 2.2
213062287 | 1.5 | Yes | Kepler | HRCU-A-CB (Split System: Heat Pump with Remote Outdoor Unit-Air-Source) | Centrally-Ducted | AZPN/18WD | AZPN/18WAH |  | 18000 | 18 | 12.4 | 9.3 | 19000 | 16500 | 86.84% | 2.04
213608175 | 1.5 | Yes | Kepler | HRCU-A-CB-O | Mini-Splits(Non-Ducted) | ODUMOX430-17HFN1MT0W | IDUMSEPC-18HRFN1MU0W |  | 18000 | 21.5 | 12.5 | 11.3 | 18000 | 18000 | 100% | 1.8
213265614 | 1.5 | Yes | KERR | HRCU-A-CB (Split System: Heat Pump with Remote Outdoor Unit-Air-Source) | Centrally-Ducted | A-KCD18SA-1 | B-KCD18SA-1 |  | 18000 | 18 | 12.4 | 9.3 | 19000 | 16500 | 86.84% | 2.04
213265615 | 1.5 | Yes | KERR | HRCU-A-C (Split System: Heat Pump with Remote Outdoor Unit with No Indoor Fan --Air Source) | Centrally-Ducted | A-KCD18SA-1 | MCD18/24B1A |  | 18000 | 16.1 | 11.7 | 9.5 | 19000 | 15000 | 78.95% | 2.2
213348322 | 1.5 | Yes | KERR | HRCU-A-CB (Split System: Heat Pump with Remote Outdoor Unit-Air-Source) | Centrally-Ducted | A-KCD18SA-1 | B-VCD18SA-1 |  | 18000 | 18 | 12.4 | 9.3 | 19000 | 16500 | 86.84% | 2.04
9959456 | 1.5 | Yes | KERR | HMSV-A-CB-O | Non-Ducted Indoor Units | A-KFH18DB-1 |  |  | 18000 | 21 | 12.5 | 9 | 19000 | 13500 | 71.05% | 2.01
208141200 | 1.5 | Yes | KERR | HRCU-A-CB-O | Mini-Splits(Non-Ducted) | A-KMH18SU-1 | B-KMH18SV-1 |  | 18000 | 21.5 | 12.5 | 11.3 | 18000 | 18000 | 100% | 1.8
207657396 | 1.5 | Yes | KERR | HRCU-A-CB-O | Mini-Splits(Non-Ducted) | A-KMH18SV-1 | B-KMH18SV-1 |  | 18000 | 21.5 | 12.5 | 11.3 | 18000 | 18000 | 100% | 1.8
214655286 | 1.5 | Yes | KINGHOME | HMSV-A-CB-O | Non-Ducted Indoor Units | KM18H5O3 |  |  | 18000 | 21 | 12 | 10 | 19000 | 13600 | 71.58% | 2.2
204462622 | 1.5 | Yes | KINGHOME | HRCU-A-CB-O | Non-Ducted Indoor Units | KM18UH5O |  |  | 18000 | 20 | 12 | 10 | 21000 | 21800 | 103.8% | 1.81
212437231 | 1.5 | Yes | KINGHOME | HRCU-A-CB-O | Mini-Splits(Non-Ducted) | KW18HQ25SDO | KM18HBKDI |  | 18000 | 19 | 10.05 | 8.5 | 18000 | 14500 | 80.56% | 1.93
211177526 | 1.5 | Yes | KINGHOME | HRCU-A-CB-O | Mini-Splits(Non-Ducted) | KW18HP25SDO | KW18HP25SDI |  | 18000 | 23.5 | 13 | 9 | 18000 | 13500 | 75% | 1.9
211151018 | 1.5 | Yes | KINGHOME | HRCU-A-CB-O | Mini-Splits(Non-Ducted) | KW18HQ25SDO | KW18HQ25SDI |  | 18000 | 23 | 12.5 | 8.5 | 18000 | 13400 | 74.44% | 1.85
203493071 | 1.5 | Yes | KINGHOME | HRCU-A-CB-O | Mini-Splits(Non-Ducted) | KW18HQ3D6DO | KW18HQ3D6DI |  | 18000 | 22 | 13.5 | 10 | 18000 | 20000 | 111.1% | 1.8
214655287 | 1.5 | Yes | KINGHOME | HMSV-A-CB | Mixed Ducted and Non-Ducted Indoor Units | KM18H5O3 |  |  | 18000 | 21 | 12 | 9 | 19000 | 13500 | 71.05% | 1.92
209862151 | 1.5 | No | KLIMAIRE | HRCU-A-CB-O | Mini-Splits(Non-Ducted) | KSIE018-H220-O-2 | KSIE018-H220-IW-2 |  | 18000 | 23.7 | 13.5 | 10.3 | 18000 | 12600 | 70% | 2.39
209862155 | 1.5 | Yes | KLIMAIRE | HRCU-A-CB-O | Mini-Splits(Non-Ducted) | KSIH018-H220-O-2 | KSIH018-H220-IW-2 |  | 18000 | 22 | 13 | 10.6 | 18000 | 17200 | 95.56% | 1.89
209862182 | 1.5 | No | KLIMAIRE | HMSV-A-CB | Ducted Indoor Units | KMIR218-H221-2 |  |  | 18000 | 19 | 12 | 9.8 | 19000 | 13300 | 70% | 2
212331388 | 1.5 | Yes | LBG Products | HRCU-A-C (Split System: Heat Pump with Remote Outdoor Unit with No Indoor Fan --Air Source) | Centrally-Ducted | LCUHB18DO | LCHB24DA |  | 18000 | 16.1 | 11.7 | 9.5 | 19000 | 15000 | 78.95% | 2.2
213307918 | 1.5 | Yes | LBG Products | HRCU-A-CB (Split System: Heat Pump with Remote Outdoor Unit-Air-Source) | Centrally-Ducted | LCUHB18DO | LCHB18DHNI |  | 18000 | 18 | 12.4 | 9.3 | 19000 | 16500 | 86.84% | 2.04
206726754 | 1.5 | Yes | LBG Products | HRCU-A-CB-O | Non-Ducted Indoor Units | LMUH18DWO |  |  | 18000 | 20 | 12 | 10 | 21000 | 21800 | 103.8% | 1.81
206726739 | 1.5 | Yes | LBG Products | HMSV-A-CB-O | Non-Ducted Indoor Units | LMH18DTO |  |  | 18000 | 21 | 12.5 | 9 | 19000 | 13500 | 71.05% | 2.01
208130805 | 1.5 | Yes | LBG Products | HRCU-A-CB-O | Mini-Splits(Non-Ducted) | LBHB18DUWO | LBHB18DUWI |  | 18000 | 24 | 13.5 | 10.5 | 18000 | 12800 | 71.11% | 2.44
208130829 | 1.5 | Yes | LBG Products | HRCU-A-CB-O | Mini-Splits(Non-Ducted) | LBHB18DVWO | LBHB18DUWI |  | 18000 | 22 | 13 | 10.6 | 18000 | 17200 | 95.56% | 1.89
206853244 | 1.5 | Yes | LBG Products | HRCU-A-CB-O | Mini-Splits(Non-Ducted) | LBH18DWO | LBH18DWI |  | 18000 | 20 | 12.5 | 8.5 | 19800 | 15000 | 75.76% | 1.75
207641305 | 1.5 | No | LBG Products | HMSV-A-CB | Ducted Indoor Units | LMHB18DO |  |  | 18000 | 19 | 12 | 9.8 | 19000 | 13300 | 70% | 2
212348049 | 1.5 | Yes | LENNOX | HRCU-A-CB (Split System: Heat Pump with Remote Outdoor Unit-Air-Source) | Centrally-Ducted | MLB018S4S-1P | MMA018SM4-*P |  | 18000 | 17.6 | 11.7 | 9.6 | 19000 | 17000 | 89.47% | 2
214068549 | 1.5 | No | LENNOX | HRCU-A-CB (Split System: Heat Pump with Remote Outdoor Unit-Air-Source) | Centrally-Ducted | VPC018H4M-3P | VWHA018H4-3P |  | 18000 | 16 | 12 | 8.5 | 18000 | 12600 | 70% | 1.8
10569044 | 1.5 | Yes | LENNOX | HMSV-A-CB-O | Non-Ducted Indoor Units | LIZ018HO-210P432 |  |  | 18000 | 21 | 12.5 | 9 | 19000 | 13500 | 71.05% | 2.01
211330208 | 1.5 | Yes | LENNOX | HRCU-A-CB-O | Mini-Splits(Non-Ducted) | LI018HO-250P432 | LI018HI-250P432 |  | 18000 | 23 | 12.5 | 8.5 | 18000 | 13000 | 72.22% | 1.85
211034442 | 1.5 | Yes | LENNOX | HRCU-A-CB-O | Mini-Splits(Non-Ducted) | MLB018S4S-1P | MWMC018S4-*P |  | 18000 | 21.5 | 12.5 | 11.2 | 18000 | 18000 | 100% | 1.8
210665629 | 1.5 | Yes | LENNOX | HRCU-A-CB-O | Mini-Splits(Non-Ducted) | MLB018S4S-1P | MWMC018S4* |  | 18000 | 21.5 | 12.5 | 11.2 | 18000 | 18000 | 100% | 1.8
208917517 | 1.5 | Yes | LENNOX | HRCU-A-CB-O | Mini-Splits(Non-Ducted) | LI018HO-380P432 | LI018HI-380P432 |  | 18000 | 22 | 13.5 | 10 | 18000 | 20000 | 111.1% | 1.8
207683522 | 1.5 | Yes | LENNOX | HRCU-A-CB-O | Mini-Splits(Non-Ducted) | MLB018S4S-1P | MWMC018S4-1P |  | 18000 | 21.5 | 12.5 | 11.2 | 18000 | 18000 | 100% | 1.8
207768722 | 1.5 | No | LENNOX | HMSV-A-CB | Ducted Indoor Units | MPC018S4M-1P |  |  | 18000 | 19 | 12 | 9.8 | 19000 | 13300 | 70% | 2
213307887 | 1.5 | Yes | LG | HRCU-A-CB (Split System: Heat Pump with Remote Outdoor Unit-Air-Source) | Centrally-Ducted | LUU180HV | C74B(A,H)MX24C-B | FG7TC060D-V24B | 18000 | 17.5 | 12.5 | 9.1 | 20000 | 17100 | 85.5% | 1.84
10445372 | 1.5 | Yes | LG | HMSV-A-CB-O | Non-Ducted Indoor Units | LMU180HHV |  |  | 18000 | 21 | 13.5 | 9.2 | 22000 | 19800 | 90% | 1.83
211234504 | 1.5 | Yes | LG | HRCU-A-CB-O | Mini-Splits(Non-Ducted) | LUU180HV | LCN188HV4 |  | 18000 | 20.5 | 12.5 | 9.7 | 18500 | 16200 | 87.57% | 1.85
207462345 | 1.5 | Yes | LG | HRCU-A-CB-O | Mini-Splits(Non-Ducted) | LSU181HSV5 | LAN181HSV5 |  | 18000 | 22 | 12.55 | 9.5 | 21600 | 15200 | 70.37% | 1.8
207348503 | 1.5 | Yes | LG | HRCU-A-CB-O | Mini-Splits(Non-Ducted) | LSU181HSV5 | LSN181HSV5 |  | 18000 | 22 | 12.55 | 9.5 | 21600 | 15200 | 70.37% | 1.8
207348504 | 1.5 | Yes | LG | HRCU-A-CB-O | Mini-Splits(Non-Ducted) | LGU181HSV5 | LGN181HSV5 |  | 18000 | 22 | 12.55 | 9.5 | 21600 | 15200 | 70.37% | 1.8
205788763 | 1.5 | Yes | LG | HRCU-A-CB-O | Mini-Splits(Non-Ducted) | LUU180HHV | LCN188HV4 |  | 18000 | 20 | 12.8 | 9.4 | 20000 | 17600 | 88% | 1.8
204825180 | 1.5 | Yes | LG | HRCU-A-CB-O | Mini-Splits(Non-Ducted) | LAU180HYV3 | LAN180HYV3 |  | 18000 | 24 | 14.4 | 10.8 | 21600 | 15200 | 70.37% | 1.8
202177384 | 1.5 | Yes | LG | HRCU-A-CB-O | Mini-Splits(Non-Ducted) | LUU189HV | LCN188HV4 |  | 18000 | 20.5 | 12.5 | 9.7 | 18500 | 16200 | 87.57% | 1.85
10567390 | 1.5 | Yes | LG | HRCU-A-CB-O | Mini-Splits(Non-Ducted) | LSU180HSV5 | LAN180HSV5 |  | 18000 | 22 | 12.55 | 9.5 | 21600 | 15200 | 70.37% | 1.8
10567391 | 1.5 | Yes | LG | HRCU-A-CB-O | Mini-Splits(Non-Ducted) | LSU180HSV5 | LSN180HSV5 |  | 18000 | 22 | 12.55 | 9.5 | 21600 | 15200 | 70.37% | 1.8
10567392 | 1.5 | Yes | LG | HRCU-A-CB-O | Mini-Splits(Non-Ducted) | LGU181HSV3 | LGN181HSV3 |  | 18000 | 22 | 12.55 | 9.5 | 21600 | 15200 | 70.37% | 1.8
212578842 | 1.5 | Yes | LG | HRCU-A-CB | Mini-Splits(Ducted) | LUU180HHV | LHN188HV1 |  | 18000 | 17.5 | 12.3 | 9.2 | 20000 | 17000 | 85% | 1.9
212578844 | 1.5 | Yes | LG | HRCU-A-CB | Mini-Splits(Ducted) | LUU180HV | LHN188HV1 |  | 18000 | 17.8 | 12.6 | 9.9 | 20000 | 16000 | 80% | 1.9
211234505 | 1.5 | Yes | LG | HRCU-A-CB | Mini-Splits(Ducted) | LUU180HV | LVN181HV4 |  | 18000 | 17.25 | 12.3 | 9.25 | 20000 | 16200 | 81% | 2.02
205788774 | 1.5 | Yes | LG | HRCU-A-CB | Mini-Splits(Ducted) | LUU180HHV | LVN181HV4 |  | 18000 | 17.05 | 13.35 | 8.9 | 20000 | 16500 | 82.5% | 2.09
203161351 | 1.5 | Yes | LG | HRCU-A-CB | Mini-Splits(Ducted) | LUU189HV | LVN181HV4 |  | 18000 | 17.25 | 12.3 | 9.25 | 20000 | 16200 | 81% | 2.02
211756642 | 1.5 | Yes | LPS Legacy | HRCU-A-CB (Split System: Heat Pump with Remote Outdoor Unit-Air-Source) | Centrally-Ducted | DLCURAH18ABK | DLFUAAH18XAK |  | 18000 | 18 | 12.4 | 9.3 | 19000 | 16500 | 86.84% | 2.04
213372196 | 1.5 | Yes | LPS Legacy | HRCU-A-C (Split System: Heat Pump with Remote Outdoor Unit with No Indoor Fan --Air Source) | Centrally-Ducted | DLCURAH18ABK | DLFULAH24XBX + CI |  | 18000 | 16.1 | 11.7 | 9.5 | 19000 | 15000 | 78.95% | 2.2
211756627 | 1.5 | Yes | LPS Legacy | HRCU-A-CB (Split System: Heat Pump with Remote Outdoor Unit-Air-Source) | Centrally-Ducted | DLCSRBH18AAK | DLFSABH18XBK |  | 18000 | 17.6 | 11.7 | 9.6 | 19000 | 17000 | 89.47% | 2
213363508 | 1.5 | Yes | LPS Legacy | HMSV-A-CB-O | Non-Ducted Indoor Units | DLCMTAH18BAK |  |  | 18000 | 18 | 11.5 | 8.7 | 18000 | 13000 | 72.22% | 1.9
213214874 | 1.5 | Yes | LPS Legacy | HRCU-A-CB-O | Mini-Splits(Non-Ducted) | DLCPRBH18AAK | DLFPHAH18XAK |  | 18000 | 23.5 | 13.5 | 13.5 | 20000 | 21000 | 105% | 1.8
212521294 | 1.5 | Yes | LPS Legacy | HRCU-A-CB-O | Mini-Splits(Non-Ducted) | DLCPRAH18AAK | DLFPHBH18XAK |  | 18000 | 24.1 | 12.4 | 12 | 18000 | 16100 | 89.44% | 1.92
211756581 | 1.5 | Yes | LPS Legacy | HRCU-A-CB-O | Mini-Splits(Non-Ducted) | DLCPRBH18AAK | DLFPHBH18XAK |  | 18000 | 26.3 | 15.3 | 15.5 | 20000 | 24000 | 120% | 2.89
211756603 | 1.5 | Yes | LPS Legacy | HRCU-A-CB-O | Mini-Splits(Non-Ducted) | DLCSRBH18AAK | DLFSHCH18XAK |  | 18000 | 21.5 | 12.5 | 11.3 | 18000 | 18000 | 100% | 1.8
211756552 | 1.5 | Yes | LPS Legacy | HRCU-A-CB-O | Mini-Splits(Non-Ducted) | DLCPRAH18AAK | DLFPHAH18XAK |  | 18000 | 26.2 | 14.5 | 12 | 18000 | 16400 | 91.11% | 1.95
211756565 | 1.5 | Yes | LPS Legacy | HRCU-A-CB-O | Mini-Splits(Non-Ducted) | DLCSRBH18AAK | DLFSHBH18XAK |  | 18000 | 22 | 13 | 10.6 | 18000 | 17200 | 95.56% | 1.89
211756557 | 1.5 | No | LPS Legacy | HMSV-A-CB | Ducted Indoor Units | DLCMRBH18BAK |  |  | 18000 | 19 | 12 | 9.8 | 19000 | 13300 | 70% | 2
207616552 | 1.5 | Yes | Luxaire | HRCU-A-CB-O | Non-Ducted Indoor Units | DHS18CMB22S |  |  | 18000 | 20 | 12 | 10 | 21000 | 21800 | 103.8% | 1.81
8578579 | 1.5 | Yes | LUXAIRE BY JOHNSON CONTROLS | HRCU-A-CB-O | Mini-Splits(Non-Ducted) | DHX18CSB21S | DHX18NWB21S |  | 18000 | 20 | 12.5 | 8.5 | 19800 | 15000 | 75.76% | 1.75
205138203 | 1.5 | No | MAESTRO | HRCU-A-CB-O | Mini-Splits(Non-Ducted) | MA-18CA22SEXT | MA-18CA22SINT |  | 18000 | 22.5 | 13 | 8.6 | 17000 | 11900 | 70% | 1.8
205138207 | 1.5 | No | MAESTRO | HRCU-A-CB-O | Mini-Splits(Non-Ducted) | MA-18CA22EXT | MA-18CA22INT |  | 18000 | 22.5 | 13 | 8.6 | 17000 | 11900 | 70% | 1.8
10277946 | 1.5 | No | MAESTRO | HRCU-A-CB-O | Mini-Splits(Non-Ducted) | MA-18CA22EXT | MA-18CA22INT |  | 18000 | 22.5 | 13 | 8.6 | 17000 | 11900 | 70% | 1.8
206579767 | 1.5 | Yes | MAMMOTH | HMSV-A-CB-O | Non-Ducted Indoor Units | GXH18(5.3)FMK4DH1 |  |  | 18000 | 21 | 12.5 | 9 | 19000 | 13500 | 71.05% | 2.01
203446797 | 1.5 | No | MANUFLOW | HRCU-A-CB-O | Mini-Splits(Non-Ducted) | AST-18UW3SBBDJ00(O) | AST-18UW3SBBDJ00(I) |  | 18000 | 22.5 | 13 | 8.6 | 17000 | 11900 | 70% | 1.8
202021914 | 1.5 | No | MANUFLOW | HRCU-A-CB-O | Mini-Splits(Non-Ducted) | AS-18UW3SBBDJ(O) | AS-18UW3SBBDJ(I) |  | 18000 | 22.5 | 13 | 8.6 | 17000 | 11900 | 70% | 1.8
10277945 | 1.5 | No | MANUFLOW | HRCU-A-CB-O | Mini-Splits(Non-Ducted) | AS-18UR3SBBDJ(O) | AS-18UR3SBBDJ(I) |  | 18000 | 22.5 | 13 | 8.6 | 17000 | 11900 | 70% | 1.8
213927612 | 1.5 | Yes | MAXI AIR | HRCU-A-CB-O | Mini-Splits(Non-Ducted) | NE-T53-AEG18EXT | NE-T53-AEG18INT |  | 18000 | 21.5 | 12.5 | 11.3 | 18000 | 18000 | 100% | 1.8
212348362 | 1.5 | Yes | MAXI AIR | HRCU-A-CB-O | Mini-Splits(Non-Ducted) | NE-T52-SUPAE18E | NE-T52-SUPAE18I |  | 18000 | 21.5 | 12.5 | 11.3 | 18000 | 18000 | 100% | 1.8
212348364 | 1.5 | No | MAXI AIR | HRCU-A-CB-O | Mini-Splits(Non-Ducted) | NE-T52-PLA18INT | NE-T52-PLA18EXT |  | 18000 | 23.7 | 13.5 | 10.3 | 18000 | 12600 | 70% | 2.39
203238010 | 1.5 | No | MAXI AIR | HRCU-A-CB-O | Mini-Splits(Non-Ducted) | YS21F-18HRDN1 | YS21F-18HRDN1 |  | 18000 | 23.7 | 13.5 | 10.3 | 18000 | 12600 | 70% | 2.39
212219659 | 1.5 | Yes | MDV | HRCU-A-CB (Split System: Heat Pump with Remote Outdoor Unit-Air-Source) | Centrally-Ducted | MOX430-17HFN1-MT0W-L | MVC-18HWFN1-MW(GA) |  | 18000 | 17.6 | 11.7 | 9.6 | 19000 | 17000 | 89.47% | 2
209960479 | 1.5 | Yes | MDV | HRCU-A-CB (Split System: Heat Pump with Remote Outdoor Unit-Air-Source) | Centrally-Ducted | MOX430-17HFN1-MT0Q1W | MVC-18HWFN1-MQ1W |  | 18000 | 17.5 | 11.7 | 10 | 20000 | 18000 | 90% | 2.13
207699007 | 1.5 | Yes | MDV | HRCU-A-CB (Split System: Heat Pump with Remote Outdoor Unit-Air-Source) | Centrally-Ducted | MOX430U-18HFN1-M | MVC-18HWFN1-M |  | 18000 | 18 | 12.4 | 9.3 | 19000 | 16500 | 86.84% | 2.04
207803596 | 1.5 | Yes | MDV | HRCU-A-CB (Split System: Heat Pump with Remote Outdoor Unit-Air-Source) | Centrally-Ducted | MOX430-17HFN1-MT0W | MVC-18HWFN1-MW(GA) |  | 18000 | 17.6 | 11.7 | 9.6 | 19000 | 17000 | 89.47% | 2
210321396 | 1.5 | Yes | MDV | HRCU-A-C (Split System: Heat Pump with Remote Outdoor Unit with No Indoor Fan --Air Source) | Centrally-Ducted | MOX430-17HFN1-MT0W | MAC-24HWDN1-MN0-N |  | 18000 | 15.2 | 11.7 | 9.5 | 19500 | 14600 | 74.87% | 2.2
213156951 | 1.5 | Yes | MDV | HRCU-A-CB (Split System: Heat Pump with Remote Outdoor Unit-Air-Source) | Centrally-Ducted | MOX430U-18HFN1-M | MVBE-18HWFN1-MM3E |  | 18000 | 19.3 | 12.1 | 10.8 | 19000 | 18800 | 98.95% | 2.3
208101909 | 1.5 | Yes | MDV | HRCU-A-C (Split System: Heat Pump with Remote Outdoor Unit with No Indoor Fan --Air Source) | Centrally-Ducted | MOX430U-18HFN1-M | MAC-24HWDN1-MN0 |  | 18000 | 16.1 | 11.7 | 9.5 | 19000 | 15000 | 78.95% | 2.2
213352878 | 1.5 | Yes | MDV | HRCU-A-CB (Split System: Heat Pump with Remote Outdoor Unit-Air-Source) | Centrally-Ducted | MOX430U-18HFN1-M | MVBL-18HWFN1-MH3 |  | 18000 | 17 | 12.4 | 9.5 | 19000 | 18000 | 94.74% | 2
213257496 | 1.5 | Yes | MDV | HMSV-A-CB-O | Non-Ducted Indoor Units | M2OA-18HFN1-M** |  |  | 18000 | 18 | 11.5 | 8.7 | 18000 | 13000 | 72.22% | 1.9
207339191 | 1.5 | Yes | MDV | HMSV-A-CB-O | Non-Ducted Indoor Units | M2OA-18HFN1-MQ1 |  |  | 18000 | 21.2 | 12.5 | 9.6 | 19000 | 14000 | 73.68% | 2
214311116 | 1.5 | Yes | MDV | HRCU-A-CB-O | Mini-Splits(Non-Ducted) | MOX430-18HFN10-M1X | MSEPC-18HRFN10-M1 |  | 18000 | 18.5 | 12.5 | 9 | 18000 | 18000 | 100% | 1.92
214311117 | 1.5 | Yes | MDV | HRCU-A-CB-O | Mini-Splits(Non-Ducted) | MOX430-18HFN10-M1X | MSAG11D-18HRFN10-M1 |  | 18000 | 18.7 | 13 | 8.8 | 18000 | 18000 | 100% | 2
213214826 | 1.5 | Yes | MDV | HRCU-A-CB-O | Mini-Splits(Non-Ducted) | MOD30-18HFN1-MZ20W | MSAB2F-18HRFN1-MZ22W |  | 18000 | 23.5 | 13.5 | 13.5 | 20000 | 21000 | 105% | 1.8
212519803 | 1.5 | Yes | MDV | HRCU-A-CB-O | Mini-Splits(Non-Ducted) | MOD30-18HFN1-MZ22W | MSEPD-18HRFN1-MZ22W |  | 18000 | 24.1 | 12.4 | 12 | 18000 | 16100 | 89.44% | 1.92
207658607 | 1.5 | Yes | MDV | HRCU-A-CB-O | Mini-Splits(Non-Ducted) | MOX430-17HFN1-MT0W-L | MSEPC-18HRFN1-MU0W |  | 18000 | 21.5 | 12.5 | 11.2 | 18000 | 18000 | 100% | 1.8
207591137 | 1.5 | No | MDV | HRCU-A-CB-O | Mini-Splits(Non-Ducted) | MOX430-18HFN1-MU0W | MSABE-18HRFN1-MW5W |  | 18000 | 23.7 | 13.5 | 10.3 | 18000 | 12600 | 70% | 2.39
207613860 | 1.5 | Yes | MDV | HRCU-A-CB-O | Mini-Splits(Non-Ducted) | MOD30-18HFN1-MZ20W | MSEPD-18HRFN1-MZ22W |  | 18000 | 26.3 | 15.3 | 15.5 | 20000 | 24000 | 120% | 2.89
207613861 | 1.5 | Yes | MDV | HRCU-A-CB-O | Mini-Splits(Non-Ducted) | MOX430-18HFN1-MU0W | MSAG11D-18HRFN1-MT8W |  | 18000 | 24 | 13.5 | 10.5 | 18000 | 12800 | 71.11% | 2.44
206361859 | 1.5 | Yes | MDV | HRCU-A-CB-O | Mini-Splits(Non-Ducted) | MOX430-18HFN1-MT8W | MSAG11D-18HRFN1-MT8W |  | 18000 | 24 | 13.5 | 10.5 | 18000 | 12800 | 71.11% | 2.44
206361862 | 1.5 | Yes | MDV | HRCU-A-CB-O | Mini-Splits(Non-Ducted) | MOX430-17HFN1-MT0W | MSAG11D-18HRFN1-MT8W |  | 18000 | 22 | 13 | 10.6 | 18000 | 17200 | 95.56% | 1.89
205993854 | 1.5 | Yes | MDV | HRCU-A-CB-O | Mini-Splits(Non-Ducted) | MOX430-17HFN1-MT0W | MSEPC-18HRFN1-MU0W |  | 18000 | 21.5 | 12.5 | 11.3 | 18000 | 18000 | 100% | 1.8
202415591 | 1.5 | Yes | MDV | HRCU-A-CB-O | Mini-Splits(Non-Ducted) | MOD30-18HFN1-MZ22W | MSAB2F-18HRFN1-MZ22W |  | 18000 | 26.2 | 14.5 | 12 | 18000 | 16400 | 91.11% | 1.95
206714980 | 1.5 | No | MDV | HMSV-A-CB | Ducted Indoor Units | M2OA-18HFN1-M |  |  | 18000 | 19 | 12 | 9.8 | 19000 | 13300 | 70% | 2
207641239 | 1.5 | No | MDV | HMSV-A-CB | Ducted Indoor Units | M2OA-18HFN1-M* |  |  | 18000 | 19 | 12 | 9.8 | 19000 | 13300 | 70% | 2
210644051 | 1.5 | No | MDV | HMSV-A-CB | Ducted Indoor Units | M2OA-18HFN1-M-L |  |  | 18000 | 19 | 12 | 9.8 | 19000 | 13300 | 70% | 2
213257497 | 1.5 | No | MDV | HMSV-A-CB | Ducted Indoor Units | M2OA-18HFN1-M** |  |  | 18000 | 19 | 12 | 9.8 | 19000 | 13300 | 70% | 2
213257504 | 1.5 | Yes | MDV | HMSV-A-CB | Mixed Ducted and Non-Ducted Indoor Units | M2OA-18HFN1-M** |  |  | 18000 | 18.5 | 11.75 | 9.25 | 18500 | 13100 | 70.81% | 1.95
214594891 | 1.5 | Yes | MIDEA | HRCU-A-CB (Split System: Heat Pump with Remote Outdoor Unit-Air-Source) | Centrally-Ducted | MOX430U-18HFN1-M | MVBL-18HWFN1-MH3 |  | 18000 | 17 | 12.4 | 9.5 | 19000 | 18000 | 94.74% | 2
214065600 | 1.5 | No | MIDEA | HRCU-A-CB (Split System: Heat Pump with Remote Outdoor Unit-Air-Source) | Centrally-Ducted | MDV-V18WMN1T | MHVE18A1MN1TA |  | 18000 | 16 | 12 | 8.5 | 18000 | 12600 | 70% | 1.8
211717270 | 1.5 | Yes | MIDEA | HRCU-A-CB (Split System: Heat Pump with Remote Outdoor Unit-Air-Source) | Centrally-Ducted | MOVA-24HDN1-M16G | MHVE18A1MN1TA |  | 18000 | 16.1 | 11.7 | 9 | 18000 | 12900 | 71.67% | 1.81
211717274 | 1.5 | Yes | MIDEA | HRCU-A-CB (Split System: Heat Pump with Remote Outdoor Unit-Air-Source) | Centrally-Ducted | MOVA-24HDN1-M16G | MPCE18A1MN1TA |  | 18000 | 16.1 | 11.7 | 9 | 18000 | 12900 | 71.67% | 1.81
213372164 | 1.5 | Yes | MIDEA | HRCU-A-C (Split System: Heat Pump with Remote Outdoor Unit with No Indoor Fan --Air Source) | Centrally-Ducted | DLCURAH18ABK | DLFULAH24XBX + CI |  | 18000 | 16.1 | 11.7 | 9.5 | 19000 | 15000 | 78.95% | 2.2
213372236 | 1.5 | Yes | MIDEA | HRCU-A-C (Split System: Heat Pump with Remote Outdoor Unit with No Indoor Fan --Air Source) | Centrally-Ducted | 38MURAQ18AB3 | 40MULAQ24XBX + CI |  | 18000 | 16.1 | 11.7 | 9.5 | 19000 | 15000 | 78.95% | 2.2
207826679 | 1.5 | Yes | MIDEA | HRCU-A-CB (Split System: Heat Pump with Remote Outdoor Unit-Air-Source) | Centrally-Ducted | 38MARBQ18AA3 | 40MBABQ18XB3 |  | 18000 | 17.6 | 11.7 | 9.6 | 19000 | 17000 | 89.47% | 2
209852102 | 1.5 | Yes | MIDEA | HRCU-A-CB (Split System: Heat Pump with Remote Outdoor Unit-Air-Source) | Centrally-Ducted | DLCURAH18ABK | DLFUAAH18XAK |  | 18000 | 18 | 12.4 | 9.3 | 19000 | 16500 | 86.84% | 2.04
208447921 | 1.5 | Yes | MIDEA | HRCU-A-CB (Split System: Heat Pump with Remote Outdoor Unit-Air-Source) | Centrally-Ducted | 38MURAQ18AB3 | 40MUAAQ18XA3 |  | 18000 | 18 | 12.4 | 9.3 | 19000 | 16500 | 86.84% | 2.04
207826607 | 1.5 | Yes | MIDEA | HRCU-A-CB (Split System: Heat Pump with Remote Outdoor Unit-Air-Source) | Centrally-Ducted | DLCSRBH18AAK | DLFSABH18XBK |  | 18000 | 17.6 | 11.7 | 9.6 | 19000 | 17000 | 89.47% | 2
213363460 | 1.5 | Yes | MIDEA | HMSV-A-CB-O | Non-Ducted Indoor Units | DLCMTAH18BAK |  |  | 18000 | 18 | 11.5 | 8.7 | 18000 | 13000 | 72.22% | 1.9
213363565 | 1.5 | Yes | MIDEA | HMSV-A-CB-O | Non-Ducted Indoor Units | 38MTRAQ18BA3 |  |  | 18000 | 18 | 11.5 | 8.7 | 18000 | 13000 | 72.22% | 1.9
213214841 | 1.5 | Yes | MIDEA | HRCU-A-CB-O | Mini-Splits(Non-Ducted) | 38MPRBQ18AA3 | DHMPHAQ18XA3 |  | 18000 | 23.5 | 13.5 | 13.5 | 20000 | 21000 | 105% | 1.8
213214862 | 1.5 | Yes | MIDEA | HRCU-A-CB-O | Mini-Splits(Non-Ducted) | DLCPRBH18AAK | DLFPHAH18XAK |  | 18000 | 23.5 | 13.5 | 13.5 | 20000 | 21000 | 105% | 1.8
212521283 | 1.5 | Yes | MIDEA | HRCU-A-CB-O | Mini-Splits(Non-Ducted) | 38MPRAQ18AA3 | DHMPHBQ18XA3 |  | 18000 | 24.1 | 12.4 | 12 | 18000 | 16100 | 89.44% | 1.92
212521290 | 1.5 | Yes | MIDEA | HRCU-A-CB-O | Mini-Splits(Non-Ducted) | DLCPRAH18AAK | DLFPHBH18XAK |  | 18000 | 24.1 | 12.4 | 12 | 18000 | 16100 | 89.44% | 1.92
208447667 | 1.5 | Yes | MIDEA | HRCU-A-CB-O | Mini-Splits(Non-Ducted) | DLCSRBH18AAK | DLFSHCH18XAK |  | 18000 | 21.5 | 12.5 | 11.3 | 18000 | 18000 | 100% | 1.8
207826650 | 1.5 | Yes | MIDEA | HRCU-A-CB-O | Mini-Splits(Non-Ducted) | DLCPRBH18AAK | DLFPHBH18XAK |  | 18000 | 26.3 | 15.3 | 15.5 | 20000 | 24000 | 120% | 2.89
207826656 | 1.5 | Yes | MIDEA | HRCU-A-CB-O | Mini-Splits(Non-Ducted) | 38MPRBQ18AA3 | DHMPHBQ18XA3 |  | 18000 | 26.3 | 15.3 | 15.5 | 20000 | 24000 | 120% | 2.89
207821933 | 1.5 | Yes | MIDEA | HRCU-A-CB-O | Mini-Splits(Non-Ducted) | MOX430-18HFN1-MU0W | MSAG11D-18HRFN1-MT8W |  | 18000 | 24 | 13.5 | 10.5 | 18000 | 12800 | 71.11% | 2.44
207821934 | 1.5 | Yes | MIDEA | HRCU-A-CB-O | Mini-Splits(Non-Ducted) | MOX430-18HFN1-MT8W | MSAG11D-18HRFN1-MT8W |  | 18000 | 24 | 13.5 | 10.5 | 18000 | 12800 | 71.11% | 2.44
206350320 | 1.5 | Yes | MIDEA | HRCU-A-CB-O | Mini-Splits(Non-Ducted) | 38MARBQ18AA3 | DHMAHBQ18XA3 |  | 18000 | 21.5 | 12.5 | 11.3 | 18000 | 18000 | 100% | 1.8
206361901 | 1.5 | Yes | MIDEA | HRCU-A-CB-O | Mini-Splits(Non-Ducted) | DLCSRBH18AAK | DLFSHBH18XAK |  | 18000 | 22 | 13 | 10.6 | 18000 | 17200 | 95.56% | 1.89
202463640 | 1.5 | Yes | MIDEA | HRCU-A-CB-O | Mini-Splits(Non-Ducted) | 38MPRAQ18AA3 | DHMPHAQ18XA3 |  | 18000 | 26.2 | 14.5 | 12 | 18000 | 16400 | 91.11% | 1.95
202463654 | 1.5 | Yes | MIDEA | HRCU-A-CB-O | Mini-Splits(Non-Ducted) | DLCPRAH18AAK | DLFPHAH18XAK |  | 18000 | 26.2 | 14.5 | 12 | 18000 | 16400 | 91.11% | 1.95
202415593 | 1.5 | Yes | MIDEA | HRCU-A-CB-O | Mini-Splits(Non-Ducted) | MOD30-18HFN1-MZ22W | MSAB2F-18HRFN1-MZ22W |  | 18000 | 26.2 | 14.5 | 12 | 18000 | 16400 | 91.11% | 1.95
207642961 | 1.5 | No | MIDEA | HMSV-A-CB | Ducted Indoor Units | 38MGRBQ18BA3 |  |  | 18000 | 19 | 12 | 9.8 | 19000 | 13300 | 70% | 2
207643114 | 1.5 | No | MIDEA | HMSV-A-CB | Ducted Indoor Units | DLCMRBH18BAK |  |  | 18000 | 19 | 12 | 9.8 | 19000 | 13300 | 70% | 2
207683472 | 1.5 | No | MIDEA | HMSV-A-CB | Ducted Indoor Units | MMCMRAQ18BA3 |  |  | 18000 | 19 | 12 | 9.8 | 19000 | 13300 | 70% | 2
10091692 | 1.5 | Yes | MIRAGE | HRCU-A-CB-O | Mini-Splits(Non-Ducted) | OAEH181A | IAEH181A |  | 18000 | 20 | 12.5 | 8.5 | 19800 | 15000 | 75.76% | 1.75
207862052 | 1.5 | No | MIRAGE | HMSV-A-CB | Ducted Indoor Units | OVMH181B |  |  | 18000 | 19 | 12 | 9.8 | 19000 | 13300 | 70% | 2
211257305 | 1.5 | Yes | MITS AIR | HRCU-A-CB (Split System: Heat Pump with Remote Outdoor Unit-Air-Source) | Centrally-Ducted | MOX430U-18HFN1-M | MVC-18HWFN1-M |  | 18000 | 18 | 12.4 | 9.3 | 19000 | 16500 | 86.84% | 2.04
211911380 | 1.5 | Yes | MITS AIR | HRCU-A-C (Split System: Heat Pump with Remote Outdoor Unit with No Indoor Fan --Air Source) | Centrally-Ducted | MOX430U-18HFN1-M | MAC-24HWDN1-MN0 |  | 18000 | 16.1 | 11.7 | 9.5 | 19000 | 15000 | 78.95% | 2.2
212925867 | 1.5 | Yes | Mitsubishi Electric | HMSV-A-CB-O | Non-Ducted Indoor Units | MXZ-2C20NAHZ4-** |  |  | 18000 | 17 | 13.5 | 10 | 22000 | 21600 | 98.18% | 1.89
209836186 | 1.5 | Yes | Mitsubishi Electric | HMSV-A-CB-O | Non-Ducted Indoor Units | MXZ-2C20NAHZ3*** |  |  | 18000 | 16.5 | 13.5 | 9.2 | 22000 | 21600 | 98.18% | 1.89
207679255 | 1.5 | Yes | Mitsubishi Electric | HRCU-A-CB-O | Mini-Splits(Non-Ducted) | MUZ-GS18NAHZ*** | MSZ-GS18NA*** |  | 18000 | 21.5 | 13.45 | 9.6 | 19000 | 19000 | 100% | 1.8
211289256 | 1.5 | Yes | Mitsubishi Electric | HRCU-A-CB | Mini-Splits(Ducted) | SUZ-KA18NAHZ | SVZ-KP18NA* |  | 18000 | 18.7 | 12.4 | 9.2 | 21600 | 21600 | 100% | 1.75
206328102 | 1.5 | Yes | Mitsubishi Electric | HRCU-A-CB | Mini-Splits(Ducted) | SUZ-KA18NAHZ | NTXAMT18A112AA |  | 18000 | 18.7 | 12.4 | 9.2 | 21600 | 21600 | 100% | 1.75
206328121 | 1.5 | Yes | Mitsubishi Electric | HRCU-A-CB | Mini-Splits(Ducted) | SUZ-KA18NAHZ | NAXAMT18A112AA |  | 18000 | 18.7 | 12.4 | 9.2 | 21600 | 21600 | 100% | 1.75
214056582 | 1.5 | Yes | Mitsutomo | HRCU-A-CB (Split System: Heat Pump with Remote Outdoor Unit-Air-Source) | Centrally-Ducted | HO-SZ18-AB-Q | HV-UZ18-AB-Q |  | 18000 | 17.6 | 11.7 | 9.6 | 19000 | 17000 | 89.47% | 2
211306378 | 1.5 | Yes | Mitsutomo | HRCU-A-CB (Split System: Heat Pump with Remote Outdoor Unit-Air-Source) | Centrally-Ducted | UHO18-NB-Q | UHM18-BB-Q |  | 18000 | 18 | 12.4 | 9.3 | 19000 | 16500 | 86.84% | 2.04
211306395 | 1.5 | Yes | Mitsutomo | HRCU-A-CB-O | Mini-Splits(Non-Ducted) | HO-SZ18-AB-Q | HW-SZ18-AB-Q |  | 18000 | 22 | 13 | 10.6 | 18000 | 17200 | 95.56% | 1.89
207764688 | 1.5 | Yes | MOOVAIR | HRCU-A-CB (Split System: Heat Pump with Remote Outdoor Unit-Air-Source) | Centrally-Ducted | DMA18HOS20230E7 | FMA18HIAHUU230X7 |  | 18000 | 18 | 12.4 | 9.3 | 19000 | 16500 | 86.84% | 2.04
212361758 | 1.5 | Yes | MOOVAIR | HRCU-A-C (Split System: Heat Pump with Remote Outdoor Unit with No Indoor Fan --Air Source) | Centrally-Ducted | DMA18HOS20230E7 | CUB24HAC20BWT7A |  | 18000 | 16.1 | 11.7 | 9.5 | 19000 | 15000 | 78.95% | 2.2
213369384 | 1.5 | Yes | MOOVAIR | HRCU-A-CB-O | Mini-Splits(Non-Ducted) | DMB18HOS42230E8B | DMB18HIW42230E8 |  | 18000 | 26.3 | 15.3 | 15.5 | 20000 | 24000 | 120% | 2.89
207742497 | 1.5 | Yes | MOOVAIR | HRCU-A-CB-O | Mini-Splits(Non-Ducted) | DMA18HOS28230E8 | DMA18HIW25230E8 |  | 18000 | 21.5 | 12.5 | 11.3 | 18000 | 18000 | 100% | 1.8
207742501 | 1.5 | Yes | MOOVAIR | HRCU-A-CB-O | Mini-Splits(Non-Ducted) | DMA18HOS42230E4 | DMA18HIW42230E4 |  | 18000 | 26.3 | 15.3 | 15.5 | 20000 | 24000 | 120% | 2.89
207742530 | 1.5 | No | MOOVAIR | HMSV-A-CB | Ducted Indoor Units | DMA18HOM23230X2 |  |  | 18000 | 19 | 12 | 9.8 | 19000 | 13300 | 70% | 2
210295926 | 1.5 | Yes | MRCOOL | HRCU-A-CB (Split System: Heat Pump with Remote Outdoor Unit-Air-Source) | Centrally-Ducted | DIYH-18-HP-C-230C25 | DIYH-18-HP-MUAH-230C25 |  | 18000 | 17.5 | 11.7 | 10 | 20000 | 18000 | 90% | 2.13
207339196 | 1.5 | Yes | MRCOOL | HMSV-A-CB-O | Non-Ducted Indoor Units | DIY-MULTI2-18HP230C |  |  | 18000 | 21.2 | 12.5 | 9.6 | 19000 | 14000 | 73.68% | 2
208552823 | 1.5 | Yes | MRCOOL | HRCU-A-CB-O | Mini-Splits(Non-Ducted) | O-HH-18-HP-C-230B | O-18-HP-WMAH-230B |  | 18000 | 21.5 | 12.5 | 11.3 | 18000 | 18000 | 100% | 1.8
207339163 | 1.5 | Yes | MRCOOL | HRCU-A-CB-O | Mini-Splits(Non-Ducted) | O-HH-18-HP-C-230A | O-18-HP-WMAH-230B |  | 18000 | 21.5 | 12.5 | 11.3 | 18000 | 18000 | 100% | 1.8
208552830 | 1.5 | No | MRCOOL | HMSV-A-CB | Ducted Indoor Units | MULTI2-18HP230B |  |  | 18000 | 19 | 12 | 9.8 | 19000 | 13300 | 70% | 2
213156952 | 1.5 | Yes | Multi MFG | HRCU-A-CB (Split System: Heat Pump with Remote Outdoor Unit-Air-Source) | Centrally-Ducted | HHS-18HD-A | 18MUC0-HP-A |  | 18000 | 19.3 | 12.1 | 10.8 | 19000 | 18800 | 98.95% | 2.3
213386552 | 1.5 | Yes | Multi MFG | HRCU-A-CB (Split System: Heat Pump with Remote Outdoor Unit-Air-Source) | Centrally-Ducted | HHS-18HD-A | 18HSHP-C-M-A |  | 18000 | 17 | 12.4 | 9.5 | 19000 | 18000 | 94.74% | 2
212920478 | 1.5 | Yes | Multi MFG | HRCU-A-CB (Split System: Heat Pump with Remote Outdoor Unit-Air-Source) | Centrally-Ducted | HHS-18HD-A | 18MPHP0-M-A |  | 18000 | 18 | 12.4 | 9.3 | 19000 | 16500 | 86.84% | 2.04
211120891 | 1.5 | Yes | Multi MFG | HMSV-A-CB-O | Non-Ducted Indoor Units | 18HPC2-HH-A |  |  | 18000 | 21 | 12.5 | 9.5 | 18000 | 18000 | 100% | 1.84
214232436 | 1.5 | Yes | Multi MFG | HRCU-A-CB-O | Mini-Splits(Non-Ducted) | MSH-18HD-A | 18HWMS0-C-M-A |  | 18000 | 21.5 | 12.5 | 11.3 | 18000 | 18000 | 100% | 1.8
9850219 | 1.5 | No | MULTIZONE | HRCU-A-CB-O | Mini-Splits(Non-Ducted) | MIT18H2G31(O) | MIT18H2G31(I) |  | 18000 | 22.5 | 13 | 8.6 | 17000 | 11900 | 70% | 1.8
207683231 | 1.5 | Yes | NAPOLEON | HRCU-A-CB-O | Mini-Splits(Non-Ducted) | NDHAS22-18-O | NDHAS22-18-I |  | 18000 | 24 | 13.5 | 10.5 | 18000 | 12800 | 71.11% | 2.44
207683235 | 1.5 | Yes | NAPOLEON | HRCU-A-CB-O | Mini-Splits(Non-Ducted) | NDHAS26-18-O | NDHAS26-18-I |  | 18000 | 21.5 | 12.5 | 11.3 | 18000 | 18000 | 100% | 1.8
214442655 | 1.5 | Yes | NG Trade | HRCU-A-CB-O | Mini-Splits(Non-Ducted) | OMEGA181E | IMEGA181E* |  | 18000 | 24 | 13.5 | 10.5 | 18000 | 12800 | 71.11% | 2.44
213307863 | 1.5 | No | NG Trade | HMSV-A-CB | Ducted Indoor Units | MOBMH180C |  |  | 18000 | 19 | 12 | 9.8 | 19000 | 13300 | 70% | 2
206579752 | 1.5 | Yes | NORTEK | HMSV-A-CB-O | Non-Ducted Indoor Units | GXH18(5.3)FMK4DH1 |  |  | 18000 | 21 | 12.5 | 9 | 19000 | 13500 | 71.05% | 2.01
211253511 | 1.5 | Yes | NOVAIR | HRCU-A-CB (Split System: Heat Pump with Remote Outdoor Unit-Air-Source) | Centrally-Ducted | LEA18-EVOX-30-O | LEA18-EVOX-30-I |  | 18000 | 18 | 12.4 | 9.3 | 19000 | 16500 | 86.84% | 2.04
211709684 | 1.5 | Yes | NOVAIR | HRCU-A-CB-O | Mini-Splits(Non-Ducted) | LEA18SZ35SK-O | 2LEA18UUSK-I |  | 18000 | 21.5 | 12.5 | 11.3 | 18000 | 18000 | 100% | 1.8
207526948 | 1.5 | Yes | NOVAIR | HRCU-A-CB-O | Mini-Splits(Non-Ducted) | LEA18SZ35SK-O | LEA18UUSK-I |  | 18000 | 22 | 13 | 10.6 | 18000 | 17200 | 95.56% | 1.89
207526951 | 1.5 | Yes | NOVAIR | HRCU-A-CB-O | Mini-Splits(Non-Ducted) | LEA18SZ25SK-O | LEA18UUSK-I |  | 18000 | 24 | 13.5 | 10.5 | 18000 | 12800 | 71.11% | 2.44
207641277 | 1.5 | No | NOVAIR | HMSV-A-CB | Ducted Indoor Units | LEA18MZ-2P-25SK-O |  |  | 18000 | 19 | 12 | 9.8 | 19000 | 13300 | 70% | 2
212941756 | 1.5 | No | Nutech | HMSV-A-CB | Ducted Indoor Units | N2OA-18HFN1-M |  |  | 18000 | 19 | 12 | 9.8 | 19000 | 13300 | 70% | 2
207506894 | 1.5 | Yes | Olimpia Splendid | HRCU-A-CB-O | Mini-Splits(Non-Ducted) | OS-CENIH18EI | OS-SENIH18EI |  | 18000 | 24 | 13.5 | 10.5 | 18000 | 12800 | 71.11% | 2.44
214584777 | 1.5 | Yes | OLMO | HMSV-A-CB-O | Non-Ducted Indoor Units | OS-MSR18-230VO |  |  | 18000 | 21 | 12.5 | 9.5 | 18000 | 18000 | 100% | 1.84
213082093 | 1.5 | Yes | Panasonic | HRCU-A-C (Split System: Heat Pump with Remote Outdoor Unit with No Indoor Fan --Air Source) | Centrally-Ducted | CU-HE18YAHK6 | CS-HE24YAC6 |  | 18000 | 16.1 | 11.7 | 9.5 | 19000 | 15000 | 78.95% | 2.2
212396492 | 1.5 | Yes | Panasonic | HRCU-A-CB (Split System: Heat Pump with Remote Outdoor Unit-Air-Source) | Centrally-Ducted | CU-HE18YAHK6 | CS-HE18YAHK6 |  | 18000 | 18 | 12.4 | 9.3 | 19000 | 16500 | 86.84% | 2.04
213160450 | 1.5 | Yes | Panasonic | HRCU-A-C (Split System: Heat Pump with Remote Outdoor Unit with No Indoor Fan --Air Source) | Centrally-Ducted | CU-HE18YAHK6 | CS-HE24YAC6* |  | 18000 | 16.1 | 11.7 | 9.5 | 19000 | 15000 | 78.95% | 2.2
205047854 | 1.5 | Yes | PANASONIC | HRCU-A-CB-O | Mini-Splits(Non-Ducted) | CU-XE18WKUA | CS-XE18WKUAW |  | 18000 | 22 | 13.2 | 10.9 | 20400 | 17500 | 85.78% | 2.05
213372220 | 1.5 | Yes | PAYNE | HRCU-A-C (Split System: Heat Pump with Remote Outdoor Unit with No Indoor Fan --Air Source) | Centrally-Ducted | 38MURAQ18AB3 | 40MULAQ24XBX + CI |  | 18000 | 16.1 | 11.7 | 9.5 | 19000 | 15000 | 78.95% | 2.2
207826669 | 1.5 | Yes | PAYNE | HRCU-A-CB (Split System: Heat Pump with Remote Outdoor Unit-Air-Source) | Centrally-Ducted | 38MARBQ18AA3 | 40MBABQ18XB3 |  | 18000 | 17.6 | 11.7 | 9.6 | 19000 | 17000 | 89.47% | 2
208447903 | 1.5 | Yes | PAYNE | HRCU-A-CB (Split System: Heat Pump with Remote Outdoor Unit-Air-Source) | Centrally-Ducted | 38MURAQ18AB3 | 40MUAAQ18XA3 |  | 18000 | 18 | 12.4 | 9.3 | 19000 | 16500 | 86.84% | 2.04
213363541 | 1.5 | Yes | PAYNE | HMSV-A-CB-O | Non-Ducted Indoor Units | 38MTRAQ18BA3 |  |  | 18000 | 18 | 11.5 | 8.7 | 18000 | 13000 | 72.22% | 1.9
213214835 | 1.5 | Yes | PAYNE | HRCU-A-CB-O | Mini-Splits(Non-Ducted) | 38MPRBQ18AA3 | DHMPHAQ18XA3 |  | 18000 | 23.5 | 13.5 | 13.5 | 20000 | 21000 | 105% | 1.8
212521281 | 1.5 | Yes | PAYNE | HRCU-A-CB-O | Mini-Splits(Non-Ducted) | 38MPRAQ18AA3 | DHMPHBQ18XA3 |  | 18000 | 24.1 | 12.4 | 12 | 18000 | 16100 | 89.44% | 1.92
207826654 | 1.5 | Yes | PAYNE | HRCU-A-CB-O | Mini-Splits(Non-Ducted) | 38MPRBQ18AA3 | DHMPHBQ18XA3 |  | 18000 | 26.3 | 15.3 | 15.5 | 20000 | 24000 | 120% | 2.89
206350315 | 1.5 | Yes | PAYNE | HRCU-A-CB-O | Mini-Splits(Non-Ducted) | 38MARBQ18AA3 | DHMAHBQ18XA3 |  | 18000 | 21.5 | 12.5 | 11.3 | 18000 | 18000 | 100% | 1.8
202463638 | 1.5 | Yes | PAYNE | HRCU-A-CB-O | Mini-Splits(Non-Ducted) | 38MPRAQ18AA3 | DHMPHAQ18XA3 |  | 18000 | 26.2 | 14.5 | 12 | 18000 | 16400 | 91.11% | 1.95
207642919 | 1.5 | No | PAYNE | HMSV-A-CB | Ducted Indoor Units | 38MGRBQ18BA3 |  |  | 18000 | 19 | 12 | 9.8 | 19000 | 13300 | 70% | 2
214595215 | 1.5 | No | PAYNE HEATING AND COOLING | HRCU-A-CB (Split System: Heat Pump with Remote Outdoor Unit-Air-Source) | Centrally-Ducted | 38MURAQ18AB3* | A(E,F)M364+TDR |  | 18000 | 15.2 | 9.8 | 9 | 19300 | 18300 | 94.82% | 2.2
213613465 | 1.5 | Yes | PAYNE HEATING AND COOLING | HRCU-A-CB (Split System: Heat Pump with Remote Outdoor Unit-Air-Source) | Centrally-Ducted | 38MURAQ18AB3* | L(E,G)M36D4 |  | 18000 | 15.2 | 10 | 9 | 19300 | 18300 | 94.82% | 2.2
213613464 | 1.5 | Yes | PAYNE HEATING AND COOLING | HRCU-A-CB (Split System: Heat Pump with Remote Outdoor Unit-Air-Source) | Centrally-Ducted | 38MURAQ18AB3* | L(E,G)M36C4 |  | 18000 | 15.2 | 10 | 8.5 | 19300 | 18300 | 94.82% | 2.2
213613459 | 1.5 | Yes | PAYNE HEATING AND COOLING | HRCU-A-CB (Split System: Heat Pump with Remote Outdoor Unit-Air-Source) | Centrally-Ducted | 38MURAQ18AB3* | L(E,G)M24I4 |  | 18000 | 15.2 | 10 | 9 | 19300 | 18300 | 94.82% | 2.2
213613460 | 1.5 | Yes | PAYNE HEATING AND COOLING | HRCU-A-CB (Split System: Heat Pump with Remote Outdoor Unit-Air-Source) | Centrally-Ducted | 38MURAQ18AB3* | L(E,G)M24J4 |  | 18000 | 15.2 | 10 | 9 | 19300 | 18300 | 94.82% | 2.2
213613466 | 1.5 | Yes | PAYNE HEATING AND COOLING | HRCU-A-CB (Split System: Heat Pump with Remote Outdoor Unit-Air-Source) | Centrally-Ducted | 38MURAQ18AB3* | L(E,G)M36E4 |  | 18000 | 15.2 | 10 | 9 | 19300 | 18300 | 94.82% | 2.2
214595214 | 1.5 | No | PAYNE HEATING AND COOLING | HRCU-A-CB (Split System: Heat Pump with Remote Outdoor Unit-Air-Source) | Centrally-Ducted | 38MURAQ18AB3* | A(E,F)M304+TDR |  | 18000 | 15.2 | 9.8 | 8.5 | 19300 | 18300 | 94.82% | 2.2
213613463 | 1.5 | No | PAYNE HEATING AND COOLING | HRCU-A-CB (Split System: Heat Pump with Remote Outdoor Unit-Air-Source) | Centrally-Ducted | 38MURAQ18AB3* | L(E,G)M36B4 |  | 18000 | 15.2 | 9.8 | 8.5 | 19300 | 18300 | 94.82% | 2.2
213613458 | 1.5 | Yes | PAYNE HEATING AND COOLING | HRCU-A-CB (Split System: Heat Pump with Remote Outdoor Unit-Air-Source) | Centrally-Ducted | 38MURAQ18AB3* | L(E,G)M24H4 |  | 18000 | 15.2 | 10 | 8.5 | 19300 | 18300 | 94.82% | 2.2
212441557 | 1.5 | Yes | PAYNE HEATING AND COOLING | HRCU-A-CB (Split System: Heat Pump with Remote Outdoor Unit-Air-Source) | Centrally-Ducted | 38MURAQ18AB3* | H,PG7J936 | PG95ESAA30026A** | 18000 | 15.2 | 10.5 | 8.5 | 17400 | 18500 | 106.3% | 2.26
212509255 | 1.5 | Yes | PAYNE HEATING AND COOLING | HRCU-A-CB (Split System: Heat Pump with Remote Outdoor Unit-Air-Source) | Centrally-Ducted | 38MURAQ18AB3* | H,PG7J936 | PG92ESAA36060A** | 18000 | 16 | 11 | 8.5 | 17400 | 18200 | 104.6% | 2.24
211260533 | 1.5 | Yes | PAYNE HEATING AND COOLING | HRCU-A-CB (Split System: Heat Pump with Remote Outdoor Unit-Air-Source) | Centrally-Ducted | 38MURAQ18AB3* | CAP**2417AL* | PG80ES(A,L)A36045A** | 18000 | 16 | 10.5 | 8.5 | 18900 | 18900 | 100% | 2.28
211262675 | 1.5 | Yes | PAYNE HEATING AND COOLING | HRCU-A-CB (Split System: Heat Pump with Remote Outdoor Unit-Air-Source) | Centrally-Ducted | 38MURAQ18AB3* | CNPV*2414AL* | PG95ESAA30026A** | 18000 | 15.5 | 10.5 | 8.5 | 19000 | 18700 | 98.42% | 2.24
211263293 | 1.5 | Yes | PAYNE HEATING AND COOLING | HRCU-A-CB (Split System: Heat Pump with Remote Outdoor Unit-Air-Source) | Centrally-Ducted | 38MURAQ18AB3* | CNPV*2417AL* | PG80ES(A,L)A36045A** | 18000 | 16 | 11 | 8.5 | 18900 | 18700 | 98.94% | 2.26
211263246 | 1.5 | Yes | PAYNE HEATING AND COOLING | HRCU-A-CB (Split System: Heat Pump with Remote Outdoor Unit-Air-Source) | Centrally-Ducted | 38MURAQ18AB3* | CNPV*2417AL* | PG95ESAA30026A** | 18000 | 15.5 | 10.5 | 8.5 | 19000 | 18700 | 98.42% | 2.24
211264401 | 1.5 | Yes | PAYNE HEATING AND COOLING | HRCU-A-CB (Split System: Heat Pump with Remote Outdoor Unit-Air-Source) | Centrally-Ducted | 38MURAQ18AB3* | CNPV*3017AL* | PG96VTAA36060A** | 18000 | 16 | 11 | 8.5 | 18600 | 18400 | 98.92% | 2.22
211262697 | 1.5 | Yes | PAYNE HEATING AND COOLING | HRCU-A-CB (Split System: Heat Pump with Remote Outdoor Unit-Air-Source) | Centrally-Ducted | 38MURAQ18AB3* | CNPV*2414AL* | PG80ES(A,L)A36045A** | 18000 | 16 | 11 | 8.5 | 18900 | 18700 | 98.94% | 2.26
211264732 | 1.5 | Yes | PAYNE HEATING AND COOLING | HRCU-A-CB (Split System: Heat Pump with Remote Outdoor Unit-Air-Source) | Centrally-Ducted | 38MURAQ18AB3* | FJ4DN*A18L* |  | 18000 | 15.5 | 10.5 | 8.5 | 19000 | 19100 | 100.5% | 2.28
211265010 | 1.5 | Yes | PAYNE HEATING AND COOLING | HRCU-A-CB (Split System: Heat Pump with Remote Outdoor Unit-Air-Source) | Centrally-Ducted | 38MURAQ18AB3* | FM(C,U)4Z30**AL* |  | 18000 | 17.5 | 11 | 8.5 | 18500 | 18900 | 102.2% | 2.3
211263343 | 1.5 | Yes | PAYNE HEATING AND COOLING | HRCU-A-CB (Split System: Heat Pump with Remote Outdoor Unit-Air-Source) | Centrally-Ducted | 38MURAQ18AB3* | CNPV*2417AL* | PG80ES(A,L)A36070B** | 18000 | 16 | 11 | 8.5 | 18900 | 18700 | 98.94% | 2.26
211264734 | 1.5 | Yes | PAYNE HEATING AND COOLING | HRCU-A-CB (Split System: Heat Pump with Remote Outdoor Unit-Air-Source) | Centrally-Ducted | 38MURAQ18AB3* | PF4MN*A18L* |  | 18000 | 15.5 | 10.5 | 8.5 | 19000 | 19100 | 100.5% | 2.28
211264300 | 1.5 | Yes | PAYNE HEATING AND COOLING | HRCU-A-CB (Split System: Heat Pump with Remote Outdoor Unit-Air-Source) | Centrally-Ducted | 38MURAQ18AB3* | CNPV*3017AL* | PG95ESAA36060A** | 18000 | 16 | 11 | 8.5 | 18500 | 18400 | 99.46% | 2.22
212984159 | 1.5 | Yes | PAYNE HEATING AND COOLING | HRCU-A-CB (Split System: Heat Pump with Remote Outdoor Unit-Air-Source) | Centrally-Ducted | 38MURAQ18AB3* | CAP**1917AL* | PG92MSAA42060B** | 18000 | 16.5 | 11 | 8.5 | 18000 | 17800 | 98.89% | 2.14
211261930 | 1.5 | Yes | PAYNE HEATING AND COOLING | HRCU-A-CB (Split System: Heat Pump with Remote Outdoor Unit-Air-Source) | Centrally-Ducted | 38MURAQ18AB3* | CAP**3017AL* | PG96VTAA36060A** | 18000 | 16 | 10.5 | 8.5 | 18600 | 18500 | 99.46% | 2.22
212971436 | 1.5 | Yes | PAYNE HEATING AND COOLING | HRCU-A-CB (Split System: Heat Pump with Remote Outdoor Unit-Air-Source) | Centrally-Ducted | 38MURAQ18AB3* | CAP**1917AL* | PG80VTLB48070B** | 18000 | 16.5 | 10.5 | 8.5 | 18000 | 17800 | 98.89% | 2.14
212971917 | 1.5 | Yes | PAYNE HEATING AND COOLING | HRCU-A-CB (Split System: Heat Pump with Remote Outdoor Unit-Air-Source) | Centrally-Ducted | 38MURAQ18AB3* | CAP**2517AL* | PG80VTLB48090B** | 18000 | 16.5 | 11 | 8.5 | 17900 | 17700 | 98.88% | 2.14
212971458 | 1.5 | Yes | PAYNE HEATING AND COOLING | HRCU-A-CB (Split System: Heat Pump with Remote Outdoor Unit-Air-Source) | Centrally-Ducted | 38MURAQ18AB3* | CAP**2517AL* | PG80VTLB48070B** | 18000 | 16.5 | 11 | 8.5 | 17900 | 17700 | 98.88% | 2.14
212978743 | 1.5 | Yes | PAYNE HEATING AND COOLING | HRCU-A-CB (Split System: Heat Pump with Remote Outdoor Unit-Air-Source) | Centrally-Ducted | 38MURAQ18AB3* | CAP**1917AL* | PG80MS(A,L)A36070B** | 18000 | 17 | 11 | 8.5 | 17900 | 17800 | 99.44% | 2.16
212979943 | 1.5 | Yes | PAYNE HEATING AND COOLING | HRCU-A-CB (Split System: Heat Pump with Remote Outdoor Unit-Air-Source) | Centrally-Ducted | 38MURAQ18AB3* | CAP**1917AL* | PG80MS(A,L)A42090B** | 18000 | 16.5 | 10.5 | 8.5 | 18000 | 17800 | 98.89% | 2.14
212978765 | 1.5 | Yes | PAYNE HEATING AND COOLING | HRCU-A-CB (Split System: Heat Pump with Remote Outdoor Unit-Air-Source) | Centrally-Ducted | 38MURAQ18AB3* | CAP**2517AL* | PG80MS(A,L)A36070B** | 18000 | 17 | 11 | 8.5 | 17800 | 17700 | 99.44% | 2.14
212971909 | 1.5 | Yes | PAYNE HEATING AND COOLING | HRCU-A-CB (Split System: Heat Pump with Remote Outdoor Unit-Air-Source) | Centrally-Ducted | 38MURAQ18AB3* | CAP**1917AL* | PG80VTLB48090B** | 18000 | 16.5 | 11 | 8.5 | 18000 | 17800 | 98.89% | 2.14
212977744 | 1.5 | Yes | PAYNE HEATING AND COOLING | HRCU-A-CB (Split System: Heat Pump with Remote Outdoor Unit-Air-Source) | Centrally-Ducted | 38MURAQ18AB3* | CAP**2517AL* | PG80MS(A,L)A36045A** | 18000 | 16.5 | 11 | 8.5 | 17900 | 17700 | 98.88% | 2.14
212977708 | 1.5 | Yes | PAYNE HEATING AND COOLING | HRCU-A-CB (Split System: Heat Pump with Remote Outdoor Unit-Air-Source) | Centrally-Ducted | 38MURAQ18AB3* | CAP**1917AL* | PG80MS(A,L)A36045A** | 18000 | 16.5 | 11 | 8.5 | 17900 | 17800 | 99.44% | 2.16
211260561 | 1.5 | Yes | PAYNE HEATING AND COOLING | HRCU-A-CB (Split System: Heat Pump with Remote Outdoor Unit-Air-Source) | Centrally-Ducted | 38MURAQ18AB3* | CAP**2417AL* | PG80ES(A,L)A36070B** | 18000 | 16 | 10.5 | 8.5 | 18800 | 18900 | 100.5% | 2.28
211260506 | 1.5 | Yes | PAYNE HEATING AND COOLING | HRCU-A-CB (Split System: Heat Pump with Remote Outdoor Unit-Air-Source) | Centrally-Ducted | 38MURAQ18AB3* | CAP**2417AL* | PG95ESAA30026A** | 18000 | 15.5 | 10.5 | 8.5 | 19000 | 18900 | 99.47% | 2.26
211262114 | 1.5 | Yes | PAYNE HEATING AND COOLING | HRCU-A-CB (Split System: Heat Pump with Remote Outdoor Unit-Air-Source) | Centrally-Ducted | 38MURAQ18AB3* | CAP**3017AL* | PG92ESAA30040A** | 18000 | 15.5 | 10.5 | 8.5 | 18700 | 18500 | 98.93% | 2.22
211262020 | 1.5 | Yes | PAYNE HEATING AND COOLING | HRCU-A-CB (Split System: Heat Pump with Remote Outdoor Unit-Air-Source) | Centrally-Ducted | 38MURAQ18AB3* | CAP**3017AL* | PG80ES(A,L)A36045B** | 18000 | 16 | 10.5 | 8.5 | 18500 | 18500 | 100% | 2.22
211260185 | 1.5 | Yes | PAYNE HEATING AND COOLING | HRCU-A-CB (Split System: Heat Pump with Remote Outdoor Unit-Air-Source) | Centrally-Ducted | 38MURAQ18AB3* | CAP**2414AL* | PG80ES(A,L)A36045A** | 18000 | 16 | 10.5 | 8.5 | 18900 | 18900 | 100% | 2.28
211261386 | 1.5 | Yes | PAYNE HEATING AND COOLING | HRCU-A-CB (Split System: Heat Pump with Remote Outdoor Unit-Air-Source) | Centrally-Ducted | 38MURAQ18AB3* | CAP**3014AL* | PG96VTAA36060A** | 18000 | 16 | 10.5 | 8.5 | 18500 | 18500 | 100% | 2.22
211261888 | 1.5 | Yes | PAYNE HEATING AND COOLING | HRCU-A-CB (Split System: Heat Pump with Remote Outdoor Unit-Air-Source) | Centrally-Ducted | 38MURAQ18AB3* | CAP**3017AL* | PG95ESAA36060A** | 18000 | 16 | 10.5 | 8.5 | 18500 | 18500 | 100% | 2.22
212508371 | 1.5 | Yes | Perfect Aire | HMSV-A-CB-O | Non-Ducted Indoor Units | UB1MSHHQC18-MZO2 |  |  | 18000 | 21 | 12.5 | 9.5 | 18000 | 18000 | 100% | 1.84
206428591 | 1.5 | Yes | Perfect Aire | HMSV-A-CB-O | Non-Ducted Indoor Units | 3PAMSHHQC18-MZO2 |  |  | 18000 | 21 | 12.5 | 9.5 | 18000 | 18000 | 100% | 1.84
208287583 | 1.5 | No | Perfect Aire | HRCU-A-CB-O | Mini-Splits(Non-Ducted) | UB1MSHQCO18 | UB1MSHQCW18 |  | 18000 | 22.5 | 13 | 8.6 | 17000 | 11900 | 70% | 1.8
206453602 | 1.5 | No | Perfect Aire | HRCU-A-CB-O | Mini-Splits(Non-Ducted) | 3PAMSHQCO18-U230 | 3PAMSHQCW18-U230 |  | 18000 | 22.5 | 13 | 8.6 | 17000 | 11900 | 70% | 1.8
205653643 | 1.5 | No | Perfect Aire | HRCU-A-CB-O | Mini-Splits(Non-Ducted) | 3PAMSHQCO18 | 3PAMSHQCW18 |  | 18000 | 22.5 | 13 | 8.6 | 17000 | 11900 | 70% | 1.8
211253523 | 1.5 | Yes | PERFECTAIRE | HRCU-A-CB (Split System: Heat Pump with Remote Outdoor Unit-Air-Source) | Centrally-Ducted | 3PAHHSD18-SZO | 3PAHHSD18-AHU |  | 18000 | 18 | 12.4 | 9.3 | 19000 | 16500 | 86.84% | 2.04
214389985 | 1.5 | Yes | PERFECTAIRE | HRCU-A-CB-O | Mini-Splits(Non-Ducted) | 3PAMSHH18-SZO-20.5 | 3PAMSHH18-UVW |  | 18000 | 22 | 13 | 10.6 | 18000 | 17200 | 95.56% | 1.89
208815368 | 1.5 | Yes | PERFECTAIRE | HRCU-A-CB-O | Mini-Splits(Non-Ducted) | 3PAMSHH18-SZO | 3PAMSHH18-UVW |  | 18000 | 22 | 13 | 10.6 | 18000 | 17200 | 95.56% | 1.89
207657348 | 1.5 | No | PERFECTAIRE | HMSV-A-CB | Ducted Indoor Units | 3PAMSH18-MZO2 |  |  | 18000 | 19 | 12 | 9.8 | 19000 | 13300 | 70% | 2
211583736 | 1.5 | No | PIONEER | HRCU-A-CB-O | Mini-Splits(Non-Ducted) | YN018GHFI25RPH | WF018GHFI25HLH |  | 18000 | 20.5 | 13.2 | 9.5 | 19000 | 13300 | 70% | 1.8
208101240 | 1.5 | No | PIONEER | HRCU-A-CB-O | Mini-Splits(Non-Ducted) | YN018GMFI22RPE | WS018GMFI22HLE |  | 18000 | 23.7 | 13.5 | 10.3 | 18000 | 12600 | 70% | 2.39
208121962 | 1.5 | No | PIONEER | HMSV-A-CB | Ducted Indoor Units | YN020GMFI22M2E |  |  | 18000 | 19 | 12 | 9.8 | 19000 | 13300 | 70% | 2
212394344 | 1.5 | Yes | PolarWave | HRCU-A-C (Split System: Heat Pump with Remote Outdoor Unit with No Indoor Fan --Air Source) | Centrally-Ducted | ACIQ-18-HPB | ACIQ-18-ACL |  | 18000 | 16.1 | 11.7 | 9.5 | 19000 | 15000 | 78.95% | 2.2
213433286 | 1.5 | Yes | PolarWave | HRCU-A-CB (Split System: Heat Pump with Remote Outdoor Unit-Air-Source) | Centrally-Ducted | ACIQ-18-HPB | ACIQ-18W-WM |  | 18000 | 19.3 | 12.1 | 10.8 | 19000 | 18800 | 98.95% | 2.3
213433290 | 1.5 | Yes | PolarWave | HRCU-A-CB (Split System: Heat Pump with Remote Outdoor Unit-Air-Source) | Centrally-Ducted | ACIQ-18-HPB | ACIQ-18W-P |  | 18000 | 17 | 12.4 | 9.5 | 19000 | 18000 | 94.74% | 2
213492156 | 1.5 | Yes | PolarWave | HRCU-A-C (Split System: Heat Pump with Remote Outdoor Unit with No Indoor Fan --Air Source) | Centrally-Ducted | ACIQ-18-HPB | ACIQ-24-ACL |  | 18000 | 16.1 | 11.7 | 9.5 | 19000 | 15000 | 78.95% | 2.2
212316101 | 1.5 | Yes | PolarWave | HRCU-A-CB-O | Mini-Splits(Non-Ducted) | ACIQ-18ZPL-HP230B | ACIQ-18W-HH-MC |  | 18000 | 21.5 | 12.5 | 11.3 | 18000 | 18000 | 100% | 1.8
212316073 | 1.5 | Yes | PolarWave | HRCU-A-CB-O | Mini-Splits(Non-Ducted) | ACIQ-18ZPL-HP230B | ACIQ-18W-HH-MB |  | 18000 | 21.5 | 12.5 | 11.3 | 18000 | 18000 | 100% | 1.8
212316121 | 1.5 | No | PolarWave | HMSV-A-CB | Ducted Indoor Units | ES-18Z-M2B |  |  | 18000 | 19 | 12 | 9.8 | 19000 | 13300 | 70% | 2
214232464 | 1.5 | Yes | PREMIUM LEVELLA | HRCU-A-CB-O | Mini-Splits(Non-Ducted) | PIAW1832580B | PIAW1832579A |  | 18000 | 22 | 13 | 10.6 | 18000 | 17200 | 95.56% | 1.89
211991187 | 1.5 | No | PREMIUM LEVELLA | HMSV-A-CB | Ducted Indoor Units | PIAWMZ188800B |  |  | 18000 | 19 | 12 | 9.8 | 19000 | 13300 | 70% | 2
208287593 | 1.5 | No | ProAire | HRCU-A-CB-O | Mini-Splits(Non-Ducted) | UB1MSHQCO18 | UB1MSHQCW18 |  | 18000 | 22.5 | 13 | 8.6 | 17000 | 11900 | 70% | 1.8
214312534 | 1.5 | Yes | PULAIR | HRCU-A-CB-O | Mini-Splits(Non-Ducted) | MOSH-1182AC | MISH-1182AC |  | 18000 | 24 | 13.5 | 10.5 | 18000 | 12800 | 71.11% | 2.44
214311522 | 1.5 | Yes | PULAIR | HRCU-A-CB-O | Mini-Splits(Non-Ducted) | MOSH-1182AC | MISH- 1182AC |  | 18000 | 24 | 13.5 | 10.5 | 18000 | 12800 | 71.11% | 2.44
213927610 | 1.5 | Yes | QUEBEC VAIR | HRCU-A-CB-O | Mini-Splits(Non-Ducted) | NE-T53-AEG18EXT | NE-T53-AEG18INT |  | 18000 | 21.5 | 12.5 | 11.3 | 18000 | 18000 | 100% | 1.8
213215916 | 1.5 | No | QUEBEC VAIR | HRCU-A-CB-O | Mini-Splits(Non-Ducted) | NE-T52-QVAIR18E | NE-T52-QVAIR18I |  | 18000 | 23.7 | 13.5 | 10.3 | 18000 | 12600 | 70% | 2.39
212579412 | 1.5 | No | QUEBEC VAIR | HRCU-A-CB-O | Mini-Splits(Non-Ducted) | NE-T52-PLA18EXT | NE-T52-PLA18INT |  | 18000 | 23.7 | 13.5 | 10.3 | 18000 | 12600 | 70% | 2.39
206579782 | 1.5 | Yes | REZNOR | HMSV-A-CB-O | Non-Ducted Indoor Units | GXH18(5.3)FMK4DH1 |  |  | 18000 | 21 | 12.5 | 9 | 19000 | 13500 | 71.05% | 2.01
202443290 | 1.5 | Yes | REZNOR | HRCU-A-CB-O | Mini-Splits(Non-Ducted) | GXH18(5.3)LSK4DH | GHH18(5.3)LUK4DH |  | 18000 | 20 | 12.5 | 8.5 | 19800 | 15000 | 75.76% | 1.75
211044459 | 1.5 | Yes | RHEEM | HMSV-A-CB | Non-Ducted Indoor Units | RO2HFZ18AJ1H |  |  | 18000 | 21.5 | 13.5 | 9.6 | 22000 | 22000 | 100% | 1.84
205049560 | 1.5 | Yes | RHEEM | HMSV-A-CB | Non-Ducted Indoor Units | ROMH18AFXZJ |  |  | 18000 | 21.5 | 13.5 | 9.6 | 22000 | 22000 | 100% | 1.84
10595418 | 1.5 | Yes | RHEEM | HMSV-A-CB | Non-Ducted Indoor Units | ROMH18FXZHJ |  |  | 18000 | 21.5 | 13.5 | 9.6 | 22000 | 22000 | 100% | 1.84
211781743 | 1.5 | Yes | RHEEM | HRCU-A-CB-O | Mini-Splits(Non-Ducted) | RO1HHZ18AJ8S | RIGHHZ18AJ8S |  | 18000 | 23.5 | 13 | 11.2 | 21600 | 16800 | 77.78% | 2.24
211781747 | 1.5 | Yes | RHEEM | HRCU-A-CB-O | Mini-Splits(Non-Ducted) | RO1HHZ18AJ8S | RISHHZ18AJ8S |  | 18000 | 22.5 | 12.5 | 10.6 | 21600 | 16800 | 77.78% | 2.22
210368088 | 1.5 | Yes | RHEEM | HRCU-A-CB-O | Mini-Splits(Non-Ducted) | RO1HFZ18AJ2H | RIWHFZ18AJ2S |  | 18000 | 20 | 13.3 | 10 | 21600 | 19000 | 87.96% | 2.18
210368114 | 1.5 | Yes | RHEEM | HRCU-A-CB-O | Mini-Splits(Non-Ducted) | RO1HHZ18AJ2S | RIWHHZ18AJ2S |  | 18000 | 21.1 | 13 | 11.5 | 21600 | 21600 | 100% | 2
210368118 | 1.5 | Yes | RHEEM | HRCU-A-CB-O | Mini-Splits(Non-Ducted) | RO1HHZ18AJ3S | RIWHHZ18AJ3S |  | 18000 | 20 | 12 | 10.5 | 18000 | 18100 | 100.6% | 2.14
202244046 | 1.5 | Yes | RHEEM | HRCU-A-CB-O | Mini-Splits(Non-Ducted) | ROSH18VGSN | RICH18AXCJ |  | 18000 | 22 | 13.4 | 10.5 | 21000 | 18100 | 86.19% | 2.32
10595377 | 1.5 | Yes | RHEEM | HRCU-A-CB-O | Mini-Splits(Non-Ducted) | ROSH18AHXHJ | RIWH18AVFJ |  | 18000 | 20 | 13.3 | 10 | 21600 | 19000 | 87.96% | 2.18
10595420 | 1.5 | Yes | RHEEM | HMSV-A-CB | Ducted Indoor Units | ROMH18FXZHJ |  |  | 18000 | 19 | 12.4 | 9 | 22000 | 22000 | 100% | 1.84
211044461 | 1.5 | Yes | RHEEM | HMSV-A-CB | Ducted Indoor Units | RO2HFZ18AJ1H |  |  | 18000 | 19 | 12.4 | 9 | 22000 | 22000 | 100% | 1.84
207590027 | 1.5 | Yes | RHEEM | HRCU-A-CB | Mini-Splits(Ducted) | ROSH18VGSN | RIDH18AXCJ |  | 18000 | 16.7 | 11.9 | 9.3 | 21000 | 17900 | 85.24% | 2.2
213894039 | 1.5 | No | RUNTRU | HRCU-A-CB (Split System: Heat Pump with Remote Outdoor Unit-Air-Source) | Centrally-Ducted | E4HL5018A1000A | A4AH5V24A1B3 + DF |  | 18000 | 15.2 | 9.8 | 8.5 | 18000 | 16000 | 88.89% | 1.9
211044460 | 1.5 | Yes | RUUD | HMSV-A-CB | Non-Ducted Indoor Units | RO2HFZ18AJ1H |  |  | 18000 | 21.5 | 13.5 | 9.6 | 22000 | 22000 | 100% | 1.84
206221520 | 1.5 | Yes | RUUD | HMSV-A-CB | Non-Ducted Indoor Units | ROMH18FXZHJ |  |  | 18000 | 21.5 | 13.5 | 9.6 | 22000 | 22000 | 100% | 1.84
205049559 | 1.5 | Yes | RUUD | HMSV-A-CB | Non-Ducted Indoor Units | UOMH18AFXZJ |  |  | 18000 | 21.5 | 13.5 | 9.6 | 22000 | 22000 | 100% | 1.84
10595419 | 1.5 | Yes | RUUD | HMSV-A-CB | Non-Ducted Indoor Units | UOMH18FXZHJ |  |  | 18000 | 21.5 | 13.5 | 9.6 | 22000 | 22000 | 100% | 1.84
211781760 | 1.5 | Yes | RUUD | HRCU-A-CB-O | Mini-Splits(Non-Ducted) | RO1HHZ18AJ8S | RIGHHZ18AJ8S |  | 18000 | 23.5 | 13 | 11.2 | 21600 | 16800 | 77.78% | 2.24
211781764 | 1.5 | Yes | RUUD | HRCU-A-CB-O | Mini-Splits(Non-Ducted) | RO1HHZ18AJ8S | RISHHZ18AJ8S |  | 18000 | 22.5 | 12.5 | 10.6 | 21600 | 16800 | 77.78% | 2.22
210368089 | 1.5 | Yes | RUUD | HRCU-A-CB-O | Mini-Splits(Non-Ducted) | RO1HFZ18AJ2H | UIWHFZ18AJ2S |  | 18000 | 20 | 13.3 | 10 | 21600 | 19000 | 87.96% | 2.18
210368115 | 1.5 | Yes | RUUD | HRCU-A-CB-O | Mini-Splits(Non-Ducted) | RO1HHZ18AJ2S | UIWHHZ18AJ2S |  | 18000 | 21.1 | 13 | 11.5 | 21600 | 21600 | 100% | 2
210368119 | 1.5 | Yes | RUUD | HRCU-A-CB-O | Mini-Splits(Non-Ducted) | RO1HHZ18AJ3S | UIWHHZ18AJ3S |  | 18000 | 20 | 12 | 10.5 | 18000 | 18100 | 100.6% | 2.14
206221538 | 1.5 | Yes | RUUD | HRCU-A-CB-O | Mini-Splits(Non-Ducted) | ROSH18VGSN | RICH18AXCJ |  | 18000 | 22 | 13.4 | 10.5 | 21000 | 18100 | 86.19% | 2.32
206221505 | 1.5 | Yes | RUUD | HRCU-A-CB-O | Mini-Splits(Non-Ducted) | ROSH18AHXHJ | UIWH18AVFJ |  | 18000 | 20 | 13.3 | 10 | 21600 | 19000 | 87.96% | 2.18
10595421 | 1.5 | Yes | RUUD | HMSV-A-CB | Ducted Indoor Units | UOMH18FXZHJ |  |  | 18000 | 19 | 12.4 | 9 | 22000 | 22000 | 100% | 1.84
206221521 | 1.5 | Yes | RUUD | HMSV-A-CB | Ducted Indoor Units | ROMH18FXZHJ |  |  | 18000 | 19 | 12.4 | 9 | 22000 | 22000 | 100% | 1.84
211044462 | 1.5 | Yes | RUUD | HMSV-A-CB | Ducted Indoor Units | RO2HFZ18AJ1H |  |  | 18000 | 19 | 12.4 | 9 | 22000 | 22000 | 100% | 1.84
207590028 | 1.5 | Yes | RUUD | HRCU-A-CB | Mini-Splits(Ducted) | ROSH18VGSN | RIDH18AXCJ |  | 18000 | 16.7 | 11.9 | 9.3 | 21000 | 17900 | 85.24% | 2.2
213288943 | 1.5 | Yes | SAMSUNG | HRCU-A-CB-O | Mini-Splits(Non-Ducted) | AR18CSDAEWKX | AR18CSDABWKN |  | 18000 | 21 | 13.15 | 9.7 | 20000 | 19000 | 95% | 2
213288945 | 1.5 | Yes | SAMSUNG | HRCU-A-CB-O | Mini-Splits(Non-Ducted) | AR18CSDADWKX | AR18CSDABWKN |  | 18000 | 21 | 13.15 | 9.7 | 20000 | 19000 | 95% | 2
210436266 | 1.5 | Yes | SAMSUNG | HRCU-A-CB-O | Mini-Splits(Non-Ducted) | AR18CSDACWKX | AR18CSDABWKN |  | 18000 | 21 | 13 | 8.5 | 20000 | 19000 | 95% | 1.9
210445762 | 1.5 | Yes | SAMSUNG | HRCU-A-CB-O | Mini-Splits(Non-Ducted) | AR18CSDABWKX | AR18CSDABWKN |  | 18000 | 21 | 13 | 8.5 | 20000 | 19000 | 95% | 1.9
207462388 | 1.5 | Yes | SAMSUNG | HRCU-A-CB-O | Mini-Splits(Non-Ducted) | AC018BXADCH | AC018BN4DCH |  | 18000 | 23.6 | 13.8 | 8.5 | 20000 | 26200 | 131% | 1.92
207465446 | 1.5 | Yes | SAMSUNG | HRCU-A-CB-O | Mini-Splits(Non-Ducted) | AC018BXADCH | AC018BN6DCH |  | 18000 | 21.5 | 12.3 | 8.7 | 20000 | 24200 | 121% | 1.78
207350087 | 1.5 | Yes | SAMSUNG | HMSV-A-CB | Mixed Ducted and Non-Ducted Indoor Units | AJ020BXJ2CH |  |  | 18000 | 18.75 | 11.9 | 8.4 | 22000 | 15500 | 70.45% | 1.75
207465448 | 1.5 | Yes | SAMSUNG | HRCU-A-CB | Mini-Splits(Ducted) | AC018BXADCH | AC018BNHDCH |  | 18000 | 18 | 12 | 8.1 | 20000 | 22000 | 110% | 1.8
207465452 | 1.5 | Yes | SAMSUNG | HRCU-A-CB | Mini-Splits(Ducted) | AC018BXADCH | AC018BNZDCH |  | 18000 | 16.2 | 10.4 | 8.1 | 20000 | 18200 | 91% | 1.8
10435321 | 1.5 | Yes | SEA BREEZE | HMSV-A-CB-O | Non-Ducted Indoor Units | SMZ18H422ZOGB |  |  | 18000 | 21 | 12.5 | 9 | 19000 | 13500 | 71.05% | 2.01
10349243 | 1.5 | Yes | SEA BREEZE | HMSV-A-CB-O | Non-Ducted Indoor Units | SMZ18H421ZOGB |  |  | 18000 | 21 | 12.5 | 9 | 19000 | 13500 | 71.05% | 2.01
208816890 | 1.5 | Yes | SEA BREEZE+ | HRCU-A-CB-O | Mini-Splits(Non-Ducted) | HSZ18H424ZMO | WM18H424ZMI |  | 18000 | 22 | 13 | 10.6 | 18000 | 17200 | 95.56% | 1.89
208128264 | 1.5 | Yes | SEA BREEZE+ | HRCU-A-CB-O | Mini-Splits(Non-Ducted) | SZ18H424ZMO | WM18H424ZMI |  | 18000 | 24 | 13.5 | 10.5 | 18000 | 12800 | 71.11% | 2.44
208128283 | 1.5 | No | SEA BREEZE+ | HMSV-A-CB | Ducted Indoor Units | MZ18H424ZMO |  |  | 18000 | 19 | 12 | 9.8 | 19000 | 13300 | 70% | 2
207657629 | 1.5 | Yes | SENVILLE | HRCU-A-CB-O | Mini-Splits(Non-Ducted) | SENA/18HF/OQ | SENA/18HF/IQ |  | 18000 | 21.5 | 12.5 | 11.3 | 18000 | 18000 | 100% | 1.8
207641330 | 1.5 | No | SENVILLE | HMSV-A-CB | Ducted Indoor Units | SENA/18HF/MOQ |  |  | 18000 | 19 | 12 | 9.8 | 19000 | 13300 | 70% | 2
213246052 | 1.5 | Yes | SHARP | HRCU-A-CB-O | Mini-Splits(Non-Ducted) | AE-X18ZHU1 | AY-XP18ZHU1 |  | 18000 | 25 | 13 | 11.5 | 21600 | 19500 | 90.28% | 2.2
213246053 | 1.5 | Yes | SHARP | HRCU-A-CB-O | Mini-Splits(Non-Ducted) | AE-X18ZU1 | AY-XP18ZU1 |  | 18000 | 24 | 13 | 11 | 21600 | 18000 | 83.33% | 2.2
210301933 | 1.5 | Yes | SHARP | HRCU-A-CB-O | Mini-Splits(Non-Ducted) | AE-X18ZU | AY-XPC18ZU |  | 18000 | 24 | 13 | 11 | 21600 | 18000 | 83.33% | 2.2
209424784 | 1.5 | Yes | SHARP | HRCU-A-CB-O | Mini-Splits(Non-Ducted) | AE-X18ZHU | AY-XP18ZHU |  | 18000 | 25 | 13 | 11.5 | 21600 | 19500 | 90.28% | 2.2
213886033 | 1.5 | Yes | SLIMAIR | HRCU-A-CB-O | Mini-Splits(Non-Ducted) | SHC18VH2AG | SHM18VE2AG |  | 18000 | 22 | 13 | 10.6 | 18000 | 17200 | 95.56% | 1.89
208447938 | 1.5 | Yes | SLIMAIR | HRCU-A-CB-O | Mini-Splits(Non-Ducted) | SHC18VE2AG | SHM18VE2AG |  | 18000 | 24 | 13.5 | 10.5 | 18000 | 12800 | 71.11% | 2.44
208447942 | 1.5 | Yes | SLIMAIR | HRCU-A-CB-O | Mini-Splits(Non-Ducted) | SHCD18VC2AG | SHMZ18VC2AG |  | 18000 | 22 | 13 | 10.6 | 18000 | 17200 | 95.56% | 1.89
208447946 | 1.5 | Yes | SLIMAIR | HRCU-A-CB-O | Mini-Splits(Non-Ducted) | SHC18VE2AG | SHMZ18VC2AG |  | 18000 | 24 | 13.5 | 10.5 | 18000 | 12800 | 71.11% | 2.44
208447949 | 1.5 | No | SLIMAIR | HMSV-A-CB | Ducted Indoor Units | SHC2Z18VC2AG |  |  | 18000 | 19 | 12 | 9.8 | 19000 | 13300 | 70% | 2
9060040 | 1.5 | No | SLIMAIR TECHNOLOGIES | HRCU-A-CB-O | Mini-Splits(Non-Ducted) | SHC18VB-2H | SHM18VB-2DC |  | 18000 | 22.5 | 13 | 8.6 | 17000 | 11900 | 70% | 1.8
212977715 | 1.5 | Yes | SMART COMFORT | HRCU-A-CB (Split System: Heat Pump with Remote Outdoor Unit-Air-Source) | Centrally-Ducted | DLCURAH18ABK | EA*4X19L17A* | *80MS(N,L)0451412A* | 18000 | 16.5 | 11 | 8.5 | 17900 | 17800 | 99.44% | 2.16
212977751 | 1.5 | Yes | SMART COMFORT | HRCU-A-CB (Split System: Heat Pump with Remote Outdoor Unit-Air-Source) | Centrally-Ducted | DLCURAH18ABK | EA*4X25L17A* | *80MS(N,L)0451412A* | 18000 | 16.5 | 11 | 8.5 | 17900 | 17700 | 98.88% | 2.14
212971443 | 1.5 | Yes | SMART COMFORT | HRCU-A-CB (Split System: Heat Pump with Remote Outdoor Unit-Air-Source) | Centrally-Ducted | DLCURAH18ABK | EA*4X19L17A* | *80VTL0701716B* | 18000 | 16.5 | 10.5 | 8.5 | 18000 | 17800 | 98.89% | 2.14
212984166 | 1.5 | Yes | SMART COMFORT | HRCU-A-CB (Split System: Heat Pump with Remote Outdoor Unit-Air-Source) | Centrally-Ducted | DLCURAH18ABK | EA*4X19L17A* | *92MSN0601714A* | 18000 | 16.5 | 11 | 8.5 | 18000 | 17800 | 98.89% | 2.14
212979950 | 1.5 | Yes | SMART COMFORT | HRCU-A-CB (Split System: Heat Pump with Remote Outdoor Unit-Air-Source) | Centrally-Ducted | DLCURAH18ABK | EA*4X19L17A* | *80MS(N,L)0901714A* | 18000 | 16.5 | 10.5 | 8.5 | 18000 | 17800 | 98.89% | 2.14
211262128 | 1.5 | Yes | SMART COMFORT | HRCU-A-CB (Split System: Heat Pump with Remote Outdoor Unit-Air-Source) | Centrally-Ducted | DLCURAH18ABK | EA*4X30L17A* | *92ESN0401410A* | 18000 | 15.5 | 10.5 | 8.5 | 18700 | 18500 | 98.93% | 2.22
211261400 | 1.5 | Yes | SMART COMFORT | HRCU-A-CB (Split System: Heat Pump with Remote Outdoor Unit-Air-Source) | Centrally-Ducted | DLCURAH18ABK | EA*4X30L14A* | *96VTN0601412A* | 18000 | 16 | 10.5 | 8.5 | 18500 | 18500 | 100% | 2.22
212971465 | 1.5 | Yes | SMART COMFORT | HRCU-A-CB (Split System: Heat Pump with Remote Outdoor Unit-Air-Source) | Centrally-Ducted | DLCURAH18ABK | EA*4X25L17A* | *80VTL0701716B* | 18000 | 16.5 | 11 | 8.5 | 17900 | 17700 | 98.88% | 2.14
211263307 | 1.5 | Yes | SMART COMFORT | HRCU-A-CB (Split System: Heat Pump with Remote Outdoor Unit-Air-Source) | Centrally-Ducted | DLCURAH18ABK | EN(A,D)4X24L17** | *80ES(N,L)0451412A* | 18000 | 16 | 11 | 8.5 | 18900 | 18700 | 98.94% | 2.26
211262689 | 1.5 | Yes | SMART COMFORT | HRCU-A-CB (Split System: Heat Pump with Remote Outdoor Unit-Air-Source) | Centrally-Ducted | DLCURAH18ABK | EN(A,D)4X24L14** | *95ESN0261410A* | 18000 | 15.5 | 10.5 | 8.5 | 19000 | 18700 | 98.42% | 2.24
211263261 | 1.5 | Yes | SMART COMFORT | HRCU-A-CB (Split System: Heat Pump with Remote Outdoor Unit-Air-Source) | Centrally-Ducted | DLCURAH18ABK | EN(A,D)4X24L17** | *95ESN0261410A* | 18000 | 15.5 | 10.5 | 8.5 | 19000 | 18700 | 98.42% | 2.24
211262711 | 1.5 | Yes | SMART COMFORT | HRCU-A-CB (Split System: Heat Pump with Remote Outdoor Unit-Air-Source) | Centrally-Ducted | DLCURAH18ABK | EN(A,D)4X24L14** | *80ES(N,L)0451412A* | 18000 | 16 | 11 | 8.5 | 18900 | 18700 | 98.94% | 2.26
211264416 | 1.5 | Yes | SMART COMFORT | HRCU-A-CB (Split System: Heat Pump with Remote Outdoor Unit-Air-Source) | Centrally-Ducted | DLCURAH18ABK | EN(A,D)4X30L17** | *96VTN0601412A* | 18000 | 16 | 11 | 8.5 | 18600 | 18400 | 98.92% | 2.22
211264748 | 1.5 | Yes | SMART COMFORT | HRCU-A-CB (Split System: Heat Pump with Remote Outdoor Unit-Air-Source) | Centrally-Ducted | DLCURAH18ABK | FJMA4*18L*A* |  | 18000 | 15.5 | 10.5 | 8.5 | 19000 | 19100 | 100.5% | 2.28
211263357 | 1.5 | Yes | SMART COMFORT | HRCU-A-CB (Split System: Heat Pump with Remote Outdoor Unit-Air-Source) | Centrally-Ducted | DLCURAH18ABK | EN(A,D)4X24L17** | *80ES(N,L)0701712A* | 18000 | 16 | 11 | 8.5 | 18900 | 18700 | 98.94% | 2.26
211263976 | 1.5 | Yes | SMART COMFORT | HRCU-A-CB (Split System: Heat Pump with Remote Outdoor Unit-Air-Source) | Centrally-Ducted | DLCURAH18ABK | EN(A,D)4X30L17** | *96VSN0601412A* | 18000 | 16 | 11 | 8.5 | 18600 | 18400 | 98.92% | 2.22
211264333 | 1.5 | Yes | SMART COMFORT | HRCU-A-CB (Split System: Heat Pump with Remote Outdoor Unit-Air-Source) | Centrally-Ducted | DLCURAH18ABK | EN(A,D)4X30L17** | *95ESN0601412A* | 18000 | 16 | 11 | 8.5 | 18500 | 18400 | 99.46% | 2.22
211265023 | 1.5 | Yes | SMART COMFORT | HRCU-A-CB (Split System: Heat Pump with Remote Outdoor Unit-Air-Source) | Centrally-Ducted | DLCURAH18ABK | FM(C,U)4Z30**AL* |  | 18000 | 17.5 | 11 | 8.5 | 18500 | 18900 | 102.2% | 2.3
211260570 | 1.5 | Yes | SMART COMFORT | HRCU-A-CB (Split System: Heat Pump with Remote Outdoor Unit-Air-Source) | Centrally-Ducted | DLCURAH18ABK | EA*4X24L17A* | *80ES(N,L)0701712A* | 18000 | 16 | 10.5 | 8.5 | 18800 | 18900 | 100.5% | 2.28
211260196 | 1.5 | Yes | SMART COMFORT | HRCU-A-CB (Split System: Heat Pump with Remote Outdoor Unit-Air-Source) | Centrally-Ducted | DLCURAH18ABK | EA*4X24L14A* | *80ES(N,L)0451412A* | 18000 | 16 | 10.5 | 8.5 | 18900 | 18900 | 100% | 2.28
211261903 | 1.5 | Yes | SMART COMFORT | HRCU-A-CB (Split System: Heat Pump with Remote Outdoor Unit-Air-Source) | Centrally-Ducted | DLCURAH18ABK | EA*4X30L17A* | *95ESN0601412A* | 18000 | 16 | 10.5 | 8.5 | 18500 | 18500 | 100% | 2.22
211262035 | 1.5 | Yes | SMART COMFORT | HRCU-A-CB (Split System: Heat Pump with Remote Outdoor Unit-Air-Source) | Centrally-Ducted | DLCURAH18ABK | EA*4X30L17A* | *80ES(N,L)0451712A* | 18000 | 16 | 10.5 | 8.5 | 18500 | 18500 | 100% | 2.22
211260669 | 1.5 | Yes | SMART COMFORT | HRCU-A-CB (Split System: Heat Pump with Remote Outdoor Unit-Air-Source) | Centrally-Ducted | DLCURAH18ABK | EA*4X24L17A* | OLV098A12* | 18000 | 15.5 | 10.5 | 8.5 | 19000 | 18900 | 99.47% | 2.26
211261620 | 1.5 | Yes | SMART COMFORT | HRCU-A-CB (Split System: Heat Pump with Remote Outdoor Unit-Air-Source) | Centrally-Ducted | DLCURAH18ABK | EA*4X30L17A* | *96VSN0601412A* | 18000 | 16 | 10.5 | 8.5 | 18600 | 18500 | 99.46% | 2.22
211260515 | 1.5 | Yes | SMART COMFORT | HRCU-A-CB (Split System: Heat Pump with Remote Outdoor Unit-Air-Source) | Centrally-Ducted | DLCURAH18ABK | EA*4X24L17A* | *95ESN0261410A* | 18000 | 15.5 | 10.5 | 8.5 | 19000 | 18900 | 99.47% | 2.26
211260541 | 1.5 | Yes | SMART COMFORT | HRCU-A-CB (Split System: Heat Pump with Remote Outdoor Unit-Air-Source) | Centrally-Ducted | DLCURAH18ABK | EA*4X24L17A* | *80ES(N,L)0451412A* | 18000 | 16 | 10.5 | 8.5 | 18900 | 18900 | 100% | 2.28
211261942 | 1.5 | Yes | SMART COMFORT | HRCU-A-CB (Split System: Heat Pump with Remote Outdoor Unit-Air-Source) | Centrally-Ducted | DLCURAH18ABK | EA*4X30L17A* | *96VTN0601412A* | 18000 | 16 | 10.5 | 8.5 | 18600 | 18500 | 99.46% | 2.22
211261292 | 1.5 | Yes | SMART COMFORT | HRCU-A-CB (Split System: Heat Pump with Remote Outdoor Unit-Air-Source) | Centrally-Ducted | DLCURAH18ABK | EA*4X30L14A* | *96VSN0601412A* | 18000 | 16 | 10.5 | 8.5 | 18500 | 18500 | 100% | 2.22
207826611 | 1.5 | Yes | SMART COMFORT | HRCU-A-CB (Split System: Heat Pump with Remote Outdoor Unit-Air-Source) | Centrally-Ducted | DLCSRBH18AAK | DLFSABH18XBK |  | 18000 | 17.6 | 11.7 | 9.6 | 19000 | 17000 | 89.47% | 2
213372180 | 1.5 | Yes | SMART COMFORT | HRCU-A-C (Split System: Heat Pump with Remote Outdoor Unit with No Indoor Fan --Air Source) | Centrally-Ducted | DLCURAH18ABK | DLFULAH24XBX + CI |  | 18000 | 16.1 | 11.7 | 9.5 | 19000 | 15000 | 78.95% | 2.2
209852124 | 1.5 | Yes | SMART COMFORT | HRCU-A-CB (Split System: Heat Pump with Remote Outdoor Unit-Air-Source) | Centrally-Ducted | DLCURAH18ABK | DLFUAAH18XAK |  | 18000 | 18 | 12.4 | 9.3 | 19000 | 16500 | 86.84% | 2.04
213363484 | 1.5 | Yes | SMART COMFORT | HMSV-A-CB-O | Non-Ducted Indoor Units | DLCMTAH18BAK |  |  | 18000 | 18 | 11.5 | 8.7 | 18000 | 13000 | 72.22% | 1.9
213214868 | 1.5 | Yes | SMART COMFORT | HRCU-A-CB-O | Mini-Splits(Non-Ducted) | DLCPRBH18AAK | DLFPHAH18XAK |  | 18000 | 23.5 | 13.5 | 13.5 | 20000 | 21000 | 105% | 1.8
212521292 | 1.5 | Yes | SMART COMFORT | HRCU-A-CB-O | Mini-Splits(Non-Ducted) | DLCPRAH18AAK | DLFPHBH18XAK |  | 18000 | 24.1 | 12.4 | 12 | 18000 | 16100 | 89.44% | 1.92
208447683 | 1.5 | Yes | SMART COMFORT | HRCU-A-CB-O | Mini-Splits(Non-Ducted) | DLCSRBH18AAK | DLFSHCH18XAK |  | 18000 | 21.5 | 12.5 | 11.3 | 18000 | 18000 | 100% | 1.8
207826652 | 1.5 | Yes | SMART COMFORT | HRCU-A-CB-O | Mini-Splits(Non-Ducted) | DLCPRBH18AAK | DLFPHBH18XAK |  | 18000 | 26.3 | 15.3 | 15.5 | 20000 | 24000 | 120% | 2.89
206361911 | 1.5 | Yes | SMART COMFORT | HRCU-A-CB-O | Mini-Splits(Non-Ducted) | DLCSRBH18AAK | DLFSHBH18XAK |  | 18000 | 22 | 13 | 10.6 | 18000 | 17200 | 95.56% | 1.89
202463658 | 1.5 | Yes | SMART COMFORT | HRCU-A-CB-O | Mini-Splits(Non-Ducted) | DLCPRAH18AAK | DLFPHAH18XAK |  | 18000 | 26.2 | 14.5 | 12 | 18000 | 16400 | 91.11% | 1.95
207643156 | 1.5 | No | SMART COMFORT | HMSV-A-CB | Ducted Indoor Units | DLCMRBH18BAK |  |  | 18000 | 19 | 12 | 9.8 | 19000 | 13300 | 70% | 2
207616612 | 1.5 | Yes | SMARTFLEX | HRCU-A-CB-O | Non-Ducted Indoor Units | DHS18CMB22S |  |  | 18000 | 20 | 12 | 10 | 21000 | 21800 | 103.8% | 1.81
202208641 | 1.5 | Yes | SMARTFLEX | HRCU-A-CB-O | Mini-Splits(Non-Ducted) | DHX18CSB21S | DHX18NWB21S |  | 18000 | 20 | 12.5 | 8.5 | 19800 | 15000 | 75.76% | 1.75
211504107 | 1.5 | No | Star Air Kontrol | HRCU-A-CB-O | Mini-Splits(Non-Ducted) | SAK-18-24MS/220 | SAK-18-24MS/220 |  | 18000 | 23.7 | 13.5 | 10.3 | 18000 | 12600 | 70% | 2.39
211726666 | 1.5 | No | Star Air Kontrol | HMSV-A-CB | Ducted Indoor Units | SAK-18-21MUZ/220(OUT)* |  |  | 18000 | 19 | 12 | 9.8 | 19000 | 13300 | 70% | 2
213492167 | 1.5 | Yes | STEALTH | HRCU-A-C (Split System: Heat Pump with Remote Outdoor Unit with No Indoor Fan --Air Source) | Centrally-Ducted | ACIQ-18-HPB | ACIQ-24-ACL |  | 18000 | 16.1 | 11.7 | 9.5 | 19000 | 15000 | 78.95% | 2.2
213433305 | 1.5 | Yes | STEALTH | HRCU-A-CB (Split System: Heat Pump with Remote Outdoor Unit-Air-Source) | Centrally-Ducted | ACIQ-18-HPB | ACIQ-18W-WM |  | 18000 | 19.3 | 12.1 | 10.8 | 19000 | 18800 | 98.95% | 2.3
212394355 | 1.5 | Yes | STEALTH | HRCU-A-C (Split System: Heat Pump with Remote Outdoor Unit with No Indoor Fan --Air Source) | Centrally-Ducted | ACIQ-18-HPB | ACIQ-18-ACL |  | 18000 | 16.1 | 11.7 | 9.5 | 19000 | 15000 | 78.95% | 2.2
213433309 | 1.5 | Yes | STEALTH | HRCU-A-CB (Split System: Heat Pump with Remote Outdoor Unit-Air-Source) | Centrally-Ducted | ACIQ-18-HPB | ACIQ-18W-P |  | 18000 | 17 | 12.4 | 9.5 | 19000 | 18000 | 94.74% | 2
212316187 | 1.5 | Yes | STEALTH | HRCU-A-CB-O | Mini-Splits(Non-Ducted) | ACIQ-18ZPL-HP230B | ACIQ-18W-HH-MC |  | 18000 | 21.5 | 12.5 | 11.3 | 18000 | 18000 | 100% | 1.8
212316159 | 1.5 | Yes | STEALTH | HRCU-A-CB-O | Mini-Splits(Non-Ducted) | ACIQ-18ZPL-HP230B | ACIQ-18W-HH-MB |  | 18000 | 21.5 | 12.5 | 11.3 | 18000 | 18000 | 100% | 1.8
212316207 | 1.5 | No | STEALTH | HMSV-A-CB | Ducted Indoor Units | ES-18Z-M2B |  |  | 18000 | 19 | 12 | 9.8 | 19000 | 13300 | 70% | 2
208674942 | 1.5 | Yes | Stealth Comfort | HMSV-A-CB-O | Non-Ducted Indoor Units | SC-18Z-HH-M2 |  |  | 18000 | 20 | 12 | 10 | 21000 | 21800 | 103.8% | 1.81
208650755 | 1.5 | Yes | Stealth Comfort | HRCU-A-CB-O | Mini-Splits(Non-Ducted) | SC-18ZPL-HP230 | SC-18WPL-HP230 |  | 18000 | 22 | 13.5 | 10 | 18000 | 20000 | 111.1% | 1.8
208650761 | 1.5 | Yes | Stealth Comfort | HRCU-A-CB-O | Mini-Splits(Non-Ducted) | SC-18ZGLD-HP230 | SC-18WGLD-HP230 |  | 18000 | 20 | 12.5 | 8.5 | 19800 | 15000 | 75.76% | 1.75
207804199 | 1.5 | No | SUNCHILLERS | HMSV-A-CB | Ducted Indoor Units | M18ODU-UL2P |  |  | 18000 | 19 | 12 | 9.8 | 19000 | 13300 | 70% | 2
212579411 | 1.5 | Yes | SUPREME | HRCU-A-CB-O | Mini-Splits(Non-Ducted) | NE-T52-SUPAE18E | NE-T52-SUPAE18I |  | 18000 | 21.5 | 12.5 | 11.3 | 18000 | 18000 | 100% | 1.8
213880445 | 1.5 | No | TCL | HRCU-A-CB (Split System: Heat Pump with Remote Outdoor Unit-Air-Source) | Centrally-Ducted | THH18HAI2NAF2U23 | A4AH5V24A1B3 + DF |  | 18000 | 15.2 | 9.8 | 8.5 | 18000 | 16000 | 88.89% | 1.9
212925592 | 1.5 | Yes | TEMP SHIFT | HRCU-A-CB (Split System: Heat Pump with Remote Outdoor Unit-Air-Source) | Centrally-Ducted | TSMOX430U18HFN1M | TSMVC18HWFN1M |  | 18000 | 18 | 12.4 | 9.3 | 19000 | 16500 | 86.84% | 2.04
212925580 | 1.5 | Yes | TEMP SHIFT | HRCU-A-C (Split System: Heat Pump with Remote Outdoor Unit with No Indoor Fan --Air Source) | Centrally-Ducted | TSMOX430U18HFN1M | TSMAC24HWDN1MN0 |  | 18000 | 16.1 | 11.7 | 9.5 | 19000 | 15000 | 78.95% | 2.2
213203932 | 1.5 | Yes | TEMPSTAR | HRCU-A-CB (Split System: Heat Pump with Remote Outdoor Unit-Air-Source) | Centrally-Ducted | DLCURAH18ABK | D(A,C,E)24B44+TDR | *80ES(N,L)0451412A* | 18000 | 16.5 | 11 | 8.5 | 18700 | 13800 | 73.8% | 2.29
213203970 | 1.5 | Yes | TEMPSTAR | HRCU-A-CB (Split System: Heat Pump with Remote Outdoor Unit-Air-Source) | Centrally-Ducted | DLCURAH18ABK | D(A,C,E)24B44+TDR | *92ESN0801716A* | 18000 | 16 | 11 | 8.5 | 19500 | 13700 | 70.26% | 2.29
213203972 | 1.5 | Yes | TEMPSTAR | HRCU-A-CB (Split System: Heat Pump with Remote Outdoor Unit-Air-Source) | Centrally-Ducted | DLCURAH18ABK | D(A,C,E)30B34+TDR | *92ESN0801716A* | 18000 | 16 | 11 | 8.5 | 19500 | 14100 | 72.31% | 2.22
212971466 | 1.5 | Yes | TEMPSTAR | HRCU-A-CB (Split System: Heat Pump with Remote Outdoor Unit-Air-Source) | Centrally-Ducted | DLCURAH18ABK | EA*4X25L17A* | *80VTL0701716B* | 18000 | 16.5 | 11 | 8.5 | 17900 | 18700 | 104.5% | 2.24
214665275 | 1.5 | Yes | TEMPSTAR | HRCU-A-C (Split System: Heat Pump with Remote Outdoor Unit with No Indoor Fan --Air Source) | Centrally-Ducted | DLCURAH18ABK | H,GE31930+TD |  | 18000 | 16 | 11.7 | 9.2 | 17300 | 14600 | 84.39% | 2.14
214717448 | 1.5 | Yes | TEMPSTAR | HRCU-A-C (Split System: Heat Pump with Remote Outdoor Unit with No Indoor Fan --Air Source) | Centrally-Ducted | DLCURAH18ABK | H,GE30(1,2)24+TXV+TD |  | 18000 | 16 | 11.7 | 9.1 | 17300 | 14600 | 84.39% | 2.12
214717447 | 1.5 | Yes | TEMPSTAR | HRCU-A-C (Split System: Heat Pump with Remote Outdoor Unit with No Indoor Fan --Air Source) | Centrally-Ducted | DLCURAH18ABK | H,GE31(1,2)30+TXV+TD |  | 18000 | 16 | 11.7 | 9.2 | 17300 | 14600 | 84.39% | 2.14
214717449 | 1.5 | Yes | TEMPSTAR | HRCU-A-C (Split System: Heat Pump with Remote Outdoor Unit with No Indoor Fan --Air Source) | Centrally-Ducted | DLCURAH18ABK | H,GE30924+TD |  | 18000 | 16 | 11.7 | 9.1 | 17300 | 14600 | 84.39% | 2.12
212978750 | 1.5 | Yes | TEMPSTAR | HRCU-A-CB (Split System: Heat Pump with Remote Outdoor Unit-Air-Source) | Centrally-Ducted | DLCURAH18ABK | EA*4X19L17A* | *80MS(N,L)0701712A* | 18000 | 17 | 11 | 8.5 | 17900 | 17800 | 99.44% | 2.16
212978772 | 1.5 | Yes | TEMPSTAR | HRCU-A-CB (Split System: Heat Pump with Remote Outdoor Unit-Air-Source) | Centrally-Ducted | DLCURAH18ABK | EA*4X25L17A* | *80MS(N,L)0701712A* | 18000 | 17 | 11 | 8.5 | 17800 | 17700 | 99.44% | 2.14
212977716 | 1.5 | Yes | TEMPSTAR | HRCU-A-CB (Split System: Heat Pump with Remote Outdoor Unit-Air-Source) | Centrally-Ducted | DLCURAH18ABK | EA*4X19L17A* | *80MS(N,L)0451412A* | 18000 | 16.5 | 11 | 8.5 | 17900 | 17800 | 99.44% | 2.16
212971444 | 1.5 | Yes | TEMPSTAR | HRCU-A-CB (Split System: Heat Pump with Remote Outdoor Unit-Air-Source) | Centrally-Ducted | DLCURAH18ABK | EA*4X19L17A* | *80VTL0701716B* | 18000 | 16.5 | 10.5 | 8.5 | 18000 | 19500 | 108.3% | 2.34
212979951 | 1.5 | Yes | TEMPSTAR | HRCU-A-CB (Split System: Heat Pump with Remote Outdoor Unit-Air-Source) | Centrally-Ducted | DLCURAH18ABK | EA*4X19L17A* | *80MS(N,L)0901714A* | 18000 | 16.5 | 10.5 | 8.5 | 18000 | 17800 | 98.89% | 2.14
212977752 | 1.5 | Yes | TEMPSTAR | HRCU-A-CB (Split System: Heat Pump with Remote Outdoor Unit-Air-Source) | Centrally-Ducted | DLCURAH18ABK | EA*4X25L17A* | *80MS(N,L)0451412A* | 18000 | 16.5 | 11 | 8.5 | 17900 | 17700 | 98.88% | 2.14
211263309 | 1.5 | Yes | TEMPSTAR | HRCU-A-CB (Split System: Heat Pump with Remote Outdoor Unit-Air-Source) | Centrally-Ducted | DLCURAH18ABK | EN(A,D)4X24L17** | *80ES(N,L)0451412A* | 18000 | 16 | 11 | 8.5 | 18900 | 18700 | 98.94% | 2.26
211263263 | 1.5 | Yes | TEMPSTAR | HRCU-A-CB (Split System: Heat Pump with Remote Outdoor Unit-Air-Source) | Centrally-Ducted | DLCURAH18ABK | EN(A,D)4X24L17** | *95ESN0261410A* | 18000 | 15.5 | 10.5 | 8.5 | 19000 | 18700 | 98.42% | 2.24
211263978 | 1.5 | Yes | TEMPSTAR | HRCU-A-CB (Split System: Heat Pump with Remote Outdoor Unit-Air-Source) | Centrally-Ducted | DLCURAH18ABK | EN(A,D)4X30L17** | *96VSN0601412A* | 18000 | 16 | 11 | 8.5 | 18600 | 18400 | 98.92% | 2.22
211262713 | 1.5 | Yes | TEMPSTAR | HRCU-A-CB (Split System: Heat Pump with Remote Outdoor Unit-Air-Source) | Centrally-Ducted | DLCURAH18ABK | EN(A,D)4X24L14** | *80ES(N,L)0451412A* | 18000 | 16 | 11 | 8.5 | 18900 | 18700 | 98.94% | 2.26
211264337 | 1.5 | Yes | TEMPSTAR | HRCU-A-CB (Split System: Heat Pump with Remote Outdoor Unit-Air-Source) | Centrally-Ducted | DLCURAH18ABK | EN(A,D)4X30L17** | *95ESN0601412A* | 18000 | 16 | 11 | 8.5 | 18500 | 18400 | 99.46% | 2.22
211262691 | 1.5 | Yes | TEMPSTAR | HRCU-A-CB (Split System: Heat Pump with Remote Outdoor Unit-Air-Source) | Centrally-Ducted | DLCURAH18ABK | EN(A,D)4X24L14** | *95ESN0261410A* | 18000 | 15.5 | 10.5 | 8.5 | 19000 | 18700 | 98.42% | 2.24
211263359 | 1.5 | Yes | TEMPSTAR | HRCU-A-CB (Split System: Heat Pump with Remote Outdoor Unit-Air-Source) | Centrally-Ducted | DLCURAH18ABK | EN(A,D)4X24L17** | *80ES(N,L)0701712A* | 18000 | 16 | 11 | 8.5 | 18900 | 18700 | 98.94% | 2.26
211264418 | 1.5 | Yes | TEMPSTAR | HRCU-A-CB (Split System: Heat Pump with Remote Outdoor Unit-Air-Source) | Centrally-Ducted | DLCURAH18ABK | EN(A,D)4X30L17** | *96VTN0601412A* | 18000 | 16 | 11 | 8.5 | 18600 | 18400 | 98.92% | 2.22
211264750 | 1.5 | Yes | TEMPSTAR | HRCU-A-CB (Split System: Heat Pump with Remote Outdoor Unit-Air-Source) | Centrally-Ducted | DLCURAH18ABK | FJMA4*18L*A* |  | 18000 | 15.5 | 10.5 | 8.5 | 19000 | 19100 | 100.5% | 2.28
211265025 | 1.5 | Yes | TEMPSTAR | HRCU-A-CB (Split System: Heat Pump with Remote Outdoor Unit-Air-Source) | Centrally-Ducted | DLCURAH18ABK | FM(C,U)4Z30**AL* |  | 18000 | 17.5 | 11 | 8.5 | 18500 | 18900 | 102.2% | 2.3
212984167 | 1.5 | Yes | TEMPSTAR | HRCU-A-CB (Split System: Heat Pump with Remote Outdoor Unit-Air-Source) | Centrally-Ducted | DLCURAH18ABK | EA*4X19L17A* | *92MSN0601714A* | 18000 | 16.5 | 11 | 8.5 | 18000 | 17800 | 98.89% | 2.14
211260516 | 1.5 | Yes | TEMPSTAR | HRCU-A-CB (Split System: Heat Pump with Remote Outdoor Unit-Air-Source) | Centrally-Ducted | DLCURAH18ABK | EA*4X24L17A* | *95ESN0261410A* | 18000 | 15.5 | 10.5 | 8.5 | 19000 | 18900 | 99.47% | 2.26
211261402 | 1.5 | Yes | TEMPSTAR | HRCU-A-CB (Split System: Heat Pump with Remote Outdoor Unit-Air-Source) | Centrally-Ducted | DLCURAH18ABK | EA*4X30L14A* | *96VTN0601412A* | 18000 | 16 | 10.5 | 8.5 | 18500 | 18500 | 100% | 2.22
211260571 | 1.5 | Yes | TEMPSTAR | HRCU-A-CB (Split System: Heat Pump with Remote Outdoor Unit-Air-Source) | Centrally-Ducted | DLCURAH18ABK | EA*4X24L17A* | *80ES(N,L)0701712A* | 18000 | 16 | 10.5 | 8.5 | 18800 | 18900 | 100.5% | 2.28
211261622 | 1.5 | Yes | TEMPSTAR | HRCU-A-CB (Split System: Heat Pump with Remote Outdoor Unit-Air-Source) | Centrally-Ducted | DLCURAH18ABK | EA*4X30L17A* | *96VSN0601412A* | 18000 | 16 | 10.5 | 8.5 | 18600 | 18500 | 99.46% | 2.22
211261944 | 1.5 | Yes | TEMPSTAR | HRCU-A-CB (Split System: Heat Pump with Remote Outdoor Unit-Air-Source) | Centrally-Ducted | DLCURAH18ABK | EA*4X30L17A* | *96VTN0601412A* | 18000 | 16 | 10.5 | 8.5 | 18600 | 18500 | 99.46% | 2.22
211262038 | 1.5 | Yes | TEMPSTAR | HRCU-A-CB (Split System: Heat Pump with Remote Outdoor Unit-Air-Source) | Centrally-Ducted | DLCURAH18ABK | EA*4X30L17A* | *80ES(N,L)0451712A* | 18000 | 16 | 10.5 | 8.5 | 18500 | 18500 | 100% | 2.22
211262129 | 1.5 | Yes | TEMPSTAR | HRCU-A-CB (Split System: Heat Pump with Remote Outdoor Unit-Air-Source) | Centrally-Ducted | DLCURAH18ABK | EA*4X30L17A* | *92ESN0401410A* | 18000 | 15.5 | 10.5 | 8.5 | 18700 | 18500 | 98.93% | 2.22
207826609 | 1.5 | Yes | TEMPSTAR | HRCU-A-CB (Split System: Heat Pump with Remote Outdoor Unit-Air-Source) | Centrally-Ducted | DLCSRBH18AAK | DLFSABH18XBK |  | 18000 | 17.6 | 11.7 | 9.6 | 19000 | 17000 | 89.47% | 2
213372172 | 1.5 | Yes | TEMPSTAR | HRCU-A-C (Split System: Heat Pump with Remote Outdoor Unit with No Indoor Fan --Air Source) | Centrally-Ducted | DLCURAH18ABK | DLFULAH24XBX + CI |  | 18000 | 16.1 | 11.7 | 9.5 | 19000 | 15000 | 78.95% | 2.2
209852113 | 1.5 | Yes | TEMPSTAR | HRCU-A-CB (Split System: Heat Pump with Remote Outdoor Unit-Air-Source) | Centrally-Ducted | DLCURAH18ABK | DLFUAAH18XAK |  | 18000 | 18 | 12.4 | 9.3 | 19000 | 16500 | 86.84% | 2.04
211260670 | 1.5 | Yes | TEMPSTAR | HRCU-A-CB (Split System: Heat Pump with Remote Outdoor Unit-Air-Source) | Centrally-Ducted | DLCURAH18ABK | EA*4X24L17A* | OLV098A12* | 18000 | 15.5 | 10.5 | 8.5 | 19000 | 18900 | 99.47% | 2.26
211260197 | 1.5 | Yes | TEMPSTAR | HRCU-A-CB (Split System: Heat Pump with Remote Outdoor Unit-Air-Source) | Centrally-Ducted | DLCURAH18ABK | EA*4X24L14A* | *80ES(N,L)0451412A* | 18000 | 16 | 10.5 | 8.5 | 18900 | 18900 | 100% | 2.28
211261906 | 1.5 | Yes | TEMPSTAR | HRCU-A-CB (Split System: Heat Pump with Remote Outdoor Unit-Air-Source) | Centrally-Ducted | DLCURAH18ABK | EA*4X30L17A* | *95ESN0601412A* | 18000 | 16 | 10.5 | 8.5 | 18500 | 18500 | 100% | 2.22
211260542 | 1.5 | Yes | TEMPSTAR | HRCU-A-CB (Split System: Heat Pump with Remote Outdoor Unit-Air-Source) | Centrally-Ducted | DLCURAH18ABK | EA*4X24L17A* | *80ES(N,L)0451412A* | 18000 | 16 | 10.5 | 8.5 | 18900 | 18900 | 100% | 2.28
211261294 | 1.5 | Yes | TEMPSTAR | HRCU-A-CB (Split System: Heat Pump with Remote Outdoor Unit-Air-Source) | Centrally-Ducted | DLCURAH18ABK | EA*4X30L14A* | *96VSN0601412A* | 18000 | 16 | 10.5 | 8.5 | 18500 | 18500 | 100% | 2.22
213363472 | 1.5 | Yes | TEMPSTAR | HMSV-A-CB-O | Non-Ducted Indoor Units | DLCMTAH18BAK |  |  | 18000 | 18 | 11.5 | 8.7 | 18000 | 13000 | 72.22% | 1.9
214389458 | 1.5 | Yes | TEMPSTAR | HRCU-A-CB-O | Mini-Splits(Non-Ducted) | DLCPRAH18AAK | DHMPHAQ18XA3 |  | 18000 | 26.2 | 14.5 | 12 | 18000 | 16400 | 91.11% | 1.95
214389477 | 1.5 | Yes | TEMPSTAR | HRCU-A-CB-O | Mini-Splits(Non-Ducted) | DLCPRBH18AAK | DHMPHAQ18XA3 |  | 18000 | 23.5 | 13.5 | 13.5 | 20000 | 21000 | 105% | 1.8
213214865 | 1.5 | Yes | TEMPSTAR | HRCU-A-CB-O | Mini-Splits(Non-Ducted) | DLCPRBH18AAK | DLFPHAH18XAK |  | 18000 | 23.5 | 13.5 | 13.5 | 20000 | 21000 | 105% | 1.8
212521291 | 1.5 | Yes | TEMPSTAR | HRCU-A-CB-O | Mini-Splits(Non-Ducted) | DLCPRAH18AAK | DLFPHBH18XAK |  | 18000 | 24.1 | 12.4 | 12 | 18000 | 16100 | 89.44% | 1.92
208447675 | 1.5 | Yes | TEMPSTAR | HRCU-A-CB-O | Mini-Splits(Non-Ducted) | DLCSRBH18AAK | DLFSHCH18XAK |  | 18000 | 21.5 | 12.5 | 11.3 | 18000 | 18000 | 100% | 1.8
207826651 | 1.5 | Yes | TEMPSTAR | HRCU-A-CB-O | Mini-Splits(Non-Ducted) | DLCPRBH18AAK | DLFPHBH18XAK |  | 18000 | 26.3 | 15.3 | 15.5 | 20000 | 24000 | 120% | 2.89
206361906 | 1.5 | Yes | TEMPSTAR | HRCU-A-CB-O | Mini-Splits(Non-Ducted) | DLCSRBH18AAK | DLFSHBH18XAK |  | 18000 | 22 | 13 | 10.6 | 18000 | 17200 | 95.56% | 1.89
202463656 | 1.5 | Yes | TEMPSTAR | HRCU-A-CB-O | Mini-Splits(Non-Ducted) | DLCPRAH18AAK | DLFPHAH18XAK |  | 18000 | 26.2 | 14.5 | 12 | 18000 | 16400 | 91.11% | 1.95
207643135 | 1.5 | No | TEMPSTAR | HMSV-A-CB | Ducted Indoor Units | DLCMRBH18BAK |  |  | 18000 | 19 | 12 | 9.8 | 19000 | 13300 | 70% | 2
201810386 | 1.5 | No | TGM | HRCU-A-CB-O | Mini-Splits(Non-Ducted) | HRHDBT18AS | HWHDBT18S |  | 18000 | 22.5 | 13 | 8.6 | 17000 | 11900 | 70% | 1.8
209843046 | 1.5 | No | TGM | HMSV-A-CB | Ducted Indoor Units | MMRSHT18AS2 |  |  | 18000 | 19 | 12 | 9.8 | 19000 | 13300 | 70% | 2
214501174 | 1.5 | Yes | THERMAL ZONE | HRCU-A-CB (Split System: Heat Pump with Remote Outdoor Unit-Air-Source) | Centrally-Ducted | TZPLV182PA | H,GG21924+AEFE3A* |  | 18000 | 16 | 11.7 | 8.85 | 17100 | 14600 | 85.38% | 2.06
211126509 | 1.5 | Yes | THERMAL ZONE | HRCU-A-CB (Split System: Heat Pump with Remote Outdoor Unit-Air-Source) | Centrally-Ducted | TZPLV182PA | TZHVLE1817JA |  | 18000 | 18 | 12.4 | 9.3 | 19000 | 16500 | 86.84% | 2.04
213885864 | 1.5 | Yes | THERMAL ZONE | HRCU-A-C (Split System: Heat Pump with Remote Outdoor Unit with No Indoor Fan --Air Source) | Centrally-Ducted | TZPLV182PA | MAC-24HWDN1-MN0 |  | 18000 | 16.1 | 11.7 | 9.5 | 19000 | 15000 | 78.95% | 2.2
209549004 | 1.5 | No | THERMOCORE SYSTEMS | HRCU-A-CB-O | Mini-Splits(Non-Ducted) | T424S-H218-C | T424S-H218-E |  | 18000 | 23.7 | 13.5 | 10.3 | 18000 | 12600 | 70% | 2.39
209549009 | 1.5 | Yes | THERMOCORE SYSTEMS | HRCU-A-CB-O | Mini-Splits(Non-Ducted) | T5HH22S-H218-C | T5HH22S-H218-E |  | 18000 | 21.5 | 12.5 | 11.3 | 18000 | 18000 | 100% | 1.8
214594924 | 1.5 | No | TKS | HMSV-A-CB | Ducted Indoor Units | T2C-18MODU |  |  | 18000 | 19 | 12 | 9.8 | 19000 | 13300 | 70% | 2
207742406 | 1.5 | No | TK'S | HMSV-A-CB | Ducted Indoor Units | T2C-18HFN1 |  |  | 18000 | 19 | 12 | 9.8 | 19000 | 13300 | 70% | 2
212528007 | 1.5 | No | TK'S | HMSV-A-CB | Ducted Indoor Units | T2C-18HFN1* |  |  | 18000 | 19 | 12 | 9.8 | 19000 | 13300 | 70% | 2
208429504 | 1.5 | Yes | TOSHIBA CARRIER | HRCU-A-CB-O | Mini-Splits(Non-Ducted) | RAV-SP182AT2P-UL | RAV-SM182KRTP-UL |  | 18000 | 23.8 | 12 | 10.3 | 20000 | 14500 | 72.5% | 2.27
208447319 | 1.5 | Yes | TOSHIBA CARRIER | HRCU-A-CB-O | Mini-Splits(Non-Ducted) | RAV-SP182AT2P-UL | RAV-SM182UTP-UL |  | 18000 | 25.5 | 13.5 | 11.3 | 20000 | 14100 | 70.5% | 2.45
208447320 | 1.5 | Yes | TOSHIBA CARRIER | HRCU-A-CB-O | Mini-Splits(Non-Ducted) | RAV-SP182AT2P-UL | RAV-SM182CTP-UL |  | 18000 | 23.6 | 11.5 | 10.7 | 20000 | 14500 | 72.5% | 2.36
214389463 | 1.5 | Yes | TOSOT | HMSV-A-CB-O | Non-Ducted Indoor Units | TM18HPO |  |  | 18000 | 21 | 12 | 10 | 19000 | 13600 | 71.58% | 2.2
204344218 | 1.5 | Yes | TOSOT | HRCU-A-CB-O | Non-Ducted Indoor Units | TM18H5O |  |  | 18000 | 20 | 12 | 10 | 21000 | 21800 | 103.8% | 1.81
212365398 | 1.5 | Yes | TOSOT | HRCU-A-CB-O | Mini-Splits(Non-Ducted) | TW18HXP2A1DO | TM18HBKDI |  | 18000 | 19 | 10.05 | 8.5 | 18000 | 14500 | 80.56% | 1.93
211177522 | 1.5 | Yes | TOSOT | HRCU-A-CB-O | Mini-Splits(Non-Ducted) | TW18HXP2A1DO | TW18HXP2A1DI |  | 18000 | 23.5 | 13 | 9 | 18000 | 13500 | 75% | 1.9
210921188 | 1.5 | Yes | TOSOT | HRCU-A-CB-O | Mini-Splits(Non-Ducted) | TWH18AG25A2DO | TWH18AG25A2DI |  | 18000 | 23.5 | 13 | 9 | 18000 | 13500 | 75% | 1.9
10062020 | 1.5 | Yes | TOSOT | HRCU-A-CB-O | Mini-Splits(Non-Ducted) | TW18HQ3D6DO | TW18HQ3D6DI |  | 18000 | 22 | 13.5 | 10 | 18000 | 20000 | 111.1% | 1.8
214389464 | 1.5 | Yes | TOSOT | HMSV-A-CB | Mixed Ducted and Non-Ducted Indoor Units | TM18HPO |  |  | 18000 | 21 | 12 | 9 | 19000 | 13500 | 71.05% | 1.92
214608336 | 1.5 | No | TRANE | HRCU-A-CB (Split System: Heat Pump with Remote Outdoor Unit-Air-Source) | Centrally-Ducted | E4HL5018A1000A | A4AH5V24A1B3 + DF |  | 18000 | 15.2 | 9.8 | 8.5 | 18000 | 16000 | 88.89% | 1.9
204340534 | 1.5 | Yes | TRANE | HRCU-A-CB-O | Non-Ducted Indoor Units | 4TXM2318A12NU** |  |  | 18000 | 20 | 12 | 10 | 21000 | 21800 | 103.8% | 1.81
207642981 | 1.5 | Yes | TRANE | HRCU-A-CB-O | Mini-Splits(Non-Ducted) | 4TXK2518A10N0** | 4MXW2518A10N0** |  | 18000 | 23 | 13 | 8.5 | 18200 | 14500 | 79.67% | 1.79
9150125 | 1.5 | Yes | TRANE | HRCU-A-CB-O | Mini-Splits(Non-Ducted) | 4TXK3818A10NU** | 4MXW3818A10NU** |  | 18000 | 22 | 13.5 | 10 | 18000 | 20000 | 111.1% | 1.8
212925513 | 1.5 | Yes | Trane / Mitsubishi Electric | HMSV-A-CB-O | Non-Ducted Indoor Units | NTXMPH20A122C** |  |  | 18000 | 17 | 13.5 | 10 | 22000 | 21600 | 98.18% | 1.89
209836212 | 1.5 | Yes | Trane / Mitsubishi Electric | HMSV-A-CB-O | Non-Ducted Indoor Units | NTXMPH20A122B* |  |  | 18000 | 16.5 | 13.5 | 9.2 | 22000 | 21600 | 98.18% | 1.89
207705496 | 1.5 | Yes | Trane / Mitsubishi Electric | HRCU-A-CB-O | Mini-Splits(Non-Ducted) | MUZ-GS18NAHZ*** | NTXWST18B112** |  | 18000 | 21.5 | 13.45 | 9.6 | 19000 | 19000 | 100% | 1.8
207705527 | 1.5 | Yes | Trane / Mitsubishi Electric | HRCU-A-CB-O | Mini-Splits(Non-Ducted) | NTXSSH18A112** | MSZ-GS18NA*** |  | 18000 | 21.5 | 13.45 | 9.6 | 19000 | 19000 | 100% | 1.8
207705533 | 1.5 | Yes | Trane / Mitsubishi Electric | HRCU-A-CB-O | Mini-Splits(Non-Ducted) | NTXSSH18A112** | NTXWST18B112** |  | 18000 | 21.5 | 13.45 | 9.6 | 19000 | 19000 | 100% | 1.8
207705540 | 1.5 | Yes | Trane / Mitsubishi Electric | HRCU-A-CB-O | Mini-Splits(Non-Ducted) | NTXSSH18A112** | NAXWST18B112** |  | 18000 | 21.5 | 13.45 | 9.6 | 19000 | 19000 | 100% | 1.8
211497072 | 1.5 | Yes | Trane / Mitsubishi Electric | HRCU-A-CB | Mini-Splits(Ducted) | NTXSKH18A112AA | NAXAMT18A112** |  | 18000 | 18.7 | 12.4 | 9.2 | 21600 | 21600 | 100% | 1.75
211497093 | 1.5 | Yes | Trane / Mitsubishi Electric | HRCU-A-CB | Mini-Splits(Ducted) | NTXSKH18A112AA | NTXAMT18A112** |  | 18000 | 18.7 | 12.4 | 9.2 | 21600 | 21600 | 100% | 1.75
206331357 | 1.5 | Yes | Trane / Mitsubishi Electric | HRCU-A-CB | Mini-Splits(Ducted) | NTXSKH18A112AA | SVZ-KP18NA |  | 18000 | 18.7 | 12.4 | 9.2 | 21600 | 21600 | 100% | 1.75
204793353 | 1.5 | Yes | Trane / Mitsubishi Electric | HRCU-A-CB | Mini-Splits(Ducted) | NTXSKH18A112AA | NTXAMT18A112AA |  | 18000 | 18.7 | 12.4 | 9.2 | 21600 | 21600 | 100% | 1.75
208284014 | 1.5 | Yes | TRUST AIR CONDITIONERS | HRCU-A-CB (Split System: Heat Pump with Remote Outdoor Unit-Air-Source) | Centrally-Ducted | AA18H/O44P | AH18H/I44P |  | 18000 | 18 | 12.4 | 9.3 | 19000 | 16500 | 86.84% | 2.04
208816916 | 1.5 | Yes | TRUST AIR CONDITIONERS | HRCU-A-CB-O | Mini-Splits(Non-Ducted) | OAH18H/O4S4P | IUMW118H/I41P |  | 18000 | 21.5 | 12.5 | 11.3 | 18000 | 18000 | 100% | 1.8
208284474 | 1.5 | No | TRUST AIR CONDITIONERS | HMSV-A-CB | Ducted Indoor Units | M2S18H/O4S4P |  |  | 18000 | 19 | 12 | 9.8 | 19000 | 13300 | 70% | 2
8993535 | 1.5 | Yes | VARIABLE SPEED DUCTLESS SPLITS | HRCU-A-CB-O | Mini-Splits(Non-Ducted) | DLCCHR18K1A | DLFCHB18K1A |  | 18000 | 20 | 12.5 | 8.5 | 19800 | 15000 | 75.76% | 1.75
202021963 | 1.5 | No | WABBAN | HRCU-A-CB-O | Mini-Splits(Non-Ducted) | BB18UW3SBBTE/O | BB18UW3SBBTE/I |  | 18000 | 22.5 | 13 | 8.6 | 17000 | 11900 | 70% | 1.8
213372228 | 1.5 | Yes | Weathermaker | HRCU-A-C (Split System: Heat Pump with Remote Outdoor Unit with No Indoor Fan --Air Source) | Centrally-Ducted | 38MURAQ18AB3 | 40MULAQ24XBX + CI |  | 18000 | 16.1 | 11.7 | 9.5 | 19000 | 15000 | 78.95% | 2.2
207826674 | 1.5 | Yes | Weathermaker | HRCU-A-CB (Split System: Heat Pump with Remote Outdoor Unit-Air-Source) | Centrally-Ducted | 38MARBQ18AA3 | 40MBABQ18XB3 |  | 18000 | 17.6 | 11.7 | 9.6 | 19000 | 17000 | 89.47% | 2
208447912 | 1.5 | Yes | Weathermaker | HRCU-A-CB (Split System: Heat Pump with Remote Outdoor Unit-Air-Source) | Centrally-Ducted | 38MURAQ18AB3 | 40MUAAQ18XA3 |  | 18000 | 18 | 12.4 | 9.3 | 19000 | 16500 | 86.84% | 2.04
213363553 | 1.5 | Yes | Weathermaker | HMSV-A-CB-O | Non-Ducted Indoor Units | 38MTRAQ18BA3 |  |  | 18000 | 18 | 11.5 | 8.7 | 18000 | 13000 | 72.22% | 1.9
213214838 | 1.5 | Yes | Weathermaker | HRCU-A-CB-O | Mini-Splits(Non-Ducted) | 38MPRBQ18AA3 | DHMPHAQ18XA3 |  | 18000 | 23.5 | 13.5 | 13.5 | 20000 | 21000 | 105% | 1.8
212436235 | 1.5 | Yes | Weathermaker | HRCU-A-CB-O | Mini-Splits(Non-Ducted) | 38MPRAQ18AA3 | DHMPHAQ18XA3 |  | 18000 | 26.2 | 14.5 | 12 | 18000 | 16400 | 91.11% | 1.95
212521282 | 1.5 | Yes | Weathermaker | HRCU-A-CB-O | Mini-Splits(Non-Ducted) | 38MPRAQ18AA3 | DHMPHBQ18XA3 |  | 18000 | 24.1 | 12.4 | 12 | 18000 | 16100 | 89.44% | 1.92
207826655 | 1.5 | Yes | Weathermaker | HRCU-A-CB-O | Mini-Splits(Non-Ducted) | 38MPRBQ18AA3 | DHMPHBQ18XA3 |  | 18000 | 26.3 | 15.3 | 15.5 | 20000 | 24000 | 120% | 2.89
206350325 | 1.5 | Yes | Weathermaker | HRCU-A-CB-O | Mini-Splits(Non-Ducted) | 38MARBQ18AA3 | DHMAHBQ18XA3 |  | 18000 | 21.5 | 12.5 | 11.3 | 18000 | 18000 | 100% | 1.8
207642940 | 1.5 | No | Weathermaker | HMSV-A-CB | Ducted Indoor Units | 38MGRBQ18BA3 |  |  | 18000 | 19 | 12 | 9.8 | 19000 | 13300 | 70% | 2
214421471 | 1.5 | Yes | Wells | HRCU-A-CB-O | Mini-Splits(Non-Ducted) | WSA-18HFMO | WSA-18HFMI |  | 18000 | 22 | 13 | 10.6 | 18000 | 17200 | 95.56% | 1.89
213286761 | 1.5 | No | Wells | HMSV-A-CB | Ducted Indoor Units | WMMA-18HFMO |  |  | 18000 | 19 | 12 | 9.8 | 19000 | 13300 | 70% | 2
205470408 | 1.5 | Yes | WESTINGHOUSE | HMSV-A-CB-O | Non-Ducted Indoor Units | WHP18M2A21S |  |  | 18000 | 21 | 12.5 | 9.5 | 18000 | 18000 | 100% | 1.84
207237537 | 1.5 | Yes | WESTINGHOUSE | HRCU-A-CB-O | Mini-Splits(Non-Ducted) | WHU18SZA21S | WHU18CTA21S |  | 18000 | 20.5 | 12.5 | 10 | 18800 | 13200 | 70.21% | 2.36
205417836 | 1.5 | No | WESTINGHOUSE | HRCU-A-CB-O | Mini-Splits(Non-Ducted) | WHP18SZA21S | WHP18WMA21S |  | 18000 | 22.5 | 13 | 8.6 | 17000 | 11900 | 70% | 1.8
208404154 | 1.5 | Yes | WESTINGHOUSE | HMSV-A-CB | Ducted Indoor Units | WHP18M2A21S |  |  | 18000 | 19 | 11.5 | 9.4 | 20200 | 18000 | 89.11% | 1.84
208404155 | 1.5 | Yes | WESTINGHOUSE | HMSV-A-CB-O | Mixed Ducted and Non-Ducted Indoor Units | WHP18M2A21S |  |  | 18000 | 20 | 12.25 | 9.45 | 20000 | 18000 | 90% | 1.84
214609736 | 1.5 | Yes | WILLIS | HRCU-A-CB-O | Mini-Splits(Non-Ducted) | PUHW18KCH23S2-O | PUHW18KCH23S2-I |  | 18000 | 23 | 12.5 | 8.5 | 18000 | 13000 | 72.22% | 1.85
202021939 | 1.5 | No | WINDAIR | HRCU-A-CB-O | Mini-Splits(Non-Ducted) | DWH18UR3SBBTE/O | DWH18UR3SBBTE/I |  | 18000 | 22.5 | 13 | 8.6 | 17000 | 11900 | 70% | 1.8
202265559 | 1.5 | Yes | YMGI | HMSV-A-CB-O | Non-Ducted Indoor Units | WMMS-30CH-V2B(59)4 |  |  | 18000 | 21 | 12.5 | 9 | 19000 | 13500 | 71.05% | 2.01
202146840 | 1.5 | No | YMGI | HRCU-A-CB-O | Mini-Splits(Non-Ducted) | WMMS-18C-V2B(78)1 | WMMS-18E-V2B(78)1 |  | 18000 | 22.5 | 13 | 8.6 | 17000 | 11900 | 70% | 1.8
207671406 | 1.5 | No | YONAN | HRCU-A-CB-O | Mini-Splits(Non-Ducted) | YSA21-18HRN1 | YSA21-18HRN1 |  | 18000 | 23.7 | 13.5 | 10.3 | 18000 | 12600 | 70% | 2.39
207691825 | 1.5 | No | YONAN | HMSV-A-CB | Ducted Indoor Units | YSMO-18HRN1 |  |  | 18000 | 19 | 12 | 9.8 | 19000 | 13300 | 70% | 2
212615068 | 1.5 | No | YONAN | HMSV-A-CB | Ducted Indoor Units | YSMO-18HFN1 |  |  | 18000 | 19 | 12 | 9.8 | 19000 | 13300 | 70% | 2
207616532 | 1.5 | Yes | York | HRCU-A-CB-O | Non-Ducted Indoor Units | DHS18CMB22S |  |  | 18000 | 20 | 12 | 10 | 21000 | 21800 | 103.8% | 1.81
8578577 | 1.5 | Yes | YORK BY JOHNSON CONTROLS | HRCU-A-CB-O | Mini-Splits(Non-Ducted) | DHX18CSB21S | DHX18NWB21S |  | 18000 | 20 | 12.5 | 8.5 | 19800 | 15000 | 75.76% | 1.75
206346128 | 1.5 | Yes | ZEPHYR | HMSV-A-CB-O | Non-Ducted Indoor Units | ZE-18M222SCO |  |  | 18000 | 21 | 12.5 | 9.5 | 18000 | 18000 | 100% | 1.84
208287543 | 1.5 | No | ZEPHYR | HRCU-A-CB-O | Mini-Splits(Non-Ducted) | ZE-18UH24SCO | ZE-18UH24SCI |  | 18000 | 20.5 | 13.2 | 9.5 | 19000 | 13300 | 70% | 1.8
204580063 | 1.5 | No | ZEPHYR | HRCU-A-CB-O | Mini-Splits(Non-Ducted) | ZE-18CA22EXT | ZE-18CA22INT |  | 18000 | 22.5 | 13 | 8.6 | 17000 | 11900 | 70% | 1.8
203446802 | 1.5 | No | ZEPHYR | HRCU-A-CB-O | Mini-Splits(Non-Ducted) | MA-18CA22SEXT | MA-18CA22SINT |  | 18000 | 22.5 | 13 | 8.6 | 17000 | 11900 | 70% | 1.8
203446803 | 1.5 | No | ZEPHYR | HRCU-A-CB-O | Mini-Splits(Non-Ducted) | ZE-18CA22SEXT | ZE-18CA22SINT |  | 18000 | 22.5 | 13 | 8.6 | 17000 | 11900 | 70% | 1.8
206346129 | 1.5 | Yes | ZEPHYR | HMSV-A-CB-O | Mixed Ducted and Non-Ducted Indoor Units | ZE-18M222SCO |  |  | 18000 | 20 | 12.25 | 9.45 | 20000 | 18000 | 90% | 1.84
214421476 | 1.5 | Yes | ZERO | HRCU-A-CB-O | Mini-Splits(Non-Ducted) | ZMSB-18HV-USHHC-O | ZMSB-18HV-USHHC-I |  | 18000 | 22 | 13 | 10.6 | 18000 | 17200 | 95.56% | 1.89
214232449 | 1.5 | Yes | ZERO | HRCU-A-CB-O | Mini-Splits(Non-Ducted) | ZMSB-18HV-USHHC | ZMSB-18HV-USHHC |  | 18000 | 22 | 13 | 10.6 | 18000 | 17200 | 95.56% | 1.89
213917750 | 1.5 | Yes | ZERO | HRCU-A-CB-O | Mini-Splits(Non-Ducted) | ZMSB-18HV-USHH | ZMSB-18HV-USHH |  | 18000 | 24 | 13.5 | 10.5 | 18000 | 12800 | 71.11% | 2.44
214723150 | 1.5 | No | ZERO | HMSV-A-CB | Ducted Indoor Units | Z3SOV-18HDM-US |  |  | 18000 | 19 | 12 | 9.8 | 19000 | 13300 | 70% | 2
213072118 | 1.51 | Yes | ACIQ | HRCU-A-CB (Split System: Heat Pump with Remote Outdoor Unit-Air-Source) | Centrally-Ducted | DLCURAH18ABK | EA*4X19L17A* | *80VTL0451412A* | 18100 | 16.5 | 11 | 8.5 | 18000 | 17600 | 97.78% | 2.14
213072334 | 1.51 | Yes | ACIQ | HRCU-A-CB (Split System: Heat Pump with Remote Outdoor Unit-Air-Source) | Centrally-Ducted | DLCURAH18ABK | EN(A,D)4X30L14** | *95ESN0261410A* | 18100 | 15.5 | 11 | 8.5 | 18800 | 18400 | 97.87% | 2.2
213072178 | 1.51 | Yes | ACIQ | HRCU-A-CB (Split System: Heat Pump with Remote Outdoor Unit-Air-Source) | Centrally-Ducted | DLCURAH18ABK | EA*4X24L17A* | *92ESN0601412A* | 18100 | 16 | 10.5 | 9 | 19000 | 18800 | 98.95% | 2.28
213072194 | 1.51 | Yes | ACIQ | HRCU-A-CB (Split System: Heat Pump with Remote Outdoor Unit-Air-Source) | Centrally-Ducted | DLCURAH18ABK | EA*4X25L17A* | *80VSL0451716A* | 18100 | 16 | 10.5 | 8.5 | 18000 | 17500 | 97.22% | 2.12
213072228 | 1.51 | Yes | ACIQ | HRCU-A-CB (Split System: Heat Pump with Remote Outdoor Unit-Air-Source) | Centrally-Ducted | DLCURAH18ABK | EA*4X30L14A* | *95ESN0261410A* | 18100 | 15.5 | 10.5 | 8.5 | 18800 | 18500 | 98.4% | 2.22
213072115 | 1.51 | Yes | ACIQ | HRCU-A-CB (Split System: Heat Pump with Remote Outdoor Unit-Air-Source) | Centrally-Ducted | DLCURAH18ABK | EA*4X19L17A* | *80VSL0451716A* | 18100 | 16 | 10.5 | 8.5 | 18100 | 17700 | 97.79% | 2.14
213072379 | 1.51 | Yes | ACIQ | HRCU-A-CB (Split System: Heat Pump with Remote Outdoor Unit-Air-Source) | Centrally-Ducted | DLCURAH18ABK | FXM4X30**AL |  | 18100 | 16 | 10.5 | 8.5 | 18400 | 18200 | 98.91% | 2.18
213072378 | 1.51 | Yes | ACIQ | HRCU-A-CB (Split System: Heat Pump with Remote Outdoor Unit-Air-Source) | Centrally-Ducted | DLCURAH18ABK | FXM4X24**AL |  | 18100 | 16 | 10.5 | 8.5 | 18600 | 18500 | 99.46% | 2.22
213072151 | 1.51 | Yes | ACIQ | HRCU-A-CB (Split System: Heat Pump with Remote Outdoor Unit-Air-Source) | Centrally-Ducted | DLCURAH18ABK | EA*4X24L14A* | *92ESN0601412A* | 18100 | 16 | 10.5 | 9 | 18900 | 18900 | 100% | 2.28
213072186 | 1.51 | Yes | ACIQ | HRCU-A-CB (Split System: Heat Pump with Remote Outdoor Unit-Air-Source) | Centrally-Ducted | DLCURAH18ABK | EA*4X24L17A* | OMV112K14A | 18100 | 15.5 | 10.5 | 8.5 | 19100 | 18900 | 98.95% | 2.26
213072385 | 1.51 | Yes | ACIQ | HRCU-A-CB (Split System: Heat Pump with Remote Outdoor Unit-Air-Source) | Centrally-Ducted | DLCURAH18ABK | FVM4X24***L |  | 18100 | 16.5 | 11 | 8.5 | 18500 | 18000 | 97.3% | 2.18
213072316 | 1.51 | Yes | ACIQ | HRCU-A-CB (Split System: Heat Pump with Remote Outdoor Unit-Air-Source) | Centrally-Ducted | DLCURAH18ABK | EN(A,D)4X24L17** | *92ESN0601412A* | 18100 | 16 | 11 | 8.5 | 19000 | 18600 | 97.89% | 2.24
213072324 | 1.51 | Yes | ACIQ | HRCU-A-CB (Split System: Heat Pump with Remote Outdoor Unit-Air-Source) | Centrally-Ducted | DLCURAH18ABK | EN(A,D)4X24L17** | OLV098A12* | 18100 | 15.5 | 10.5 | 8.5 | 19100 | 18700 | 97.91% | 2.24
213072288 | 1.51 | Yes | ACIQ | HRCU-A-CB (Split System: Heat Pump with Remote Outdoor Unit-Air-Source) | Centrally-Ducted | DLCURAH18ABK | EN(A,D)4X24L14** | *92ESN0601412A* | 18100 | 16 | 11 | 8.5 | 19000 | 18600 | 97.89% | 2.24
213072136 | 1.51 | Yes | ACIQ | HRCU-A-CB (Split System: Heat Pump with Remote Outdoor Unit-Air-Source) | Centrally-Ducted | DLCURAH18ABK | EA*4X19L17A* | *80ES(N,L)0701412A* | 18100 | 16.5 | 11 | 8.5 | 18000 | 17700 | 98.33% | 2.14
211259998 | 1.51 | Yes | AIRQUEST | HRCU-A-CB (Split System: Heat Pump with Remote Outdoor Unit-Air-Source) | Centrally-Ducted | DLCURAH18ABK | EA*4X19L17A* | *80ES(N,L)0701412A* | 18100 | 16.5 | 11 | 8.5 | 18000 | 17700 | 98.33% | 2.14
212979968 | 1.51 | Yes | AIRQUEST | HRCU-A-CB (Split System: Heat Pump with Remote Outdoor Unit-Air-Source) | Centrally-Ducted | DLCURAH18ABK | EA*4X25L17A* | *80MS(N,L)0901714A* | 18100 | 16.5 | 11 | 8.5 | 17900 | 17700 | 98.88% | 2.14
212984184 | 1.51 | Yes | AIRQUEST | HRCU-A-CB (Split System: Heat Pump with Remote Outdoor Unit-Air-Source) | Centrally-Ducted | DLCURAH18ABK | EA*4X25L17A* | *92MSN0601714A* | 18100 | 16.5 | 11 | 8.5 | 17900 | 17700 | 98.88% | 2.14
211263549 | 1.51 | Yes | AIRQUEST | HRCU-A-CB (Split System: Heat Pump with Remote Outdoor Unit-Air-Source) | Centrally-Ducted | DLCURAH18ABK | EN(A,D)4X24L17** | OLV098A12* | 18100 | 15.5 | 10.5 | 8.5 | 19100 | 18700 | 97.91% | 2.24
211264881 | 1.51 | Yes | AIRQUEST | HRCU-A-CB (Split System: Heat Pump with Remote Outdoor Unit-Air-Source) | Centrally-Ducted | DLCURAH18ABK | FXM4X24**AL |  | 18100 | 16 | 10.5 | 8.5 | 18600 | 18500 | 99.46% | 2.22
211260792 | 1.51 | Yes | AIRQUEST | HRCU-A-CB (Split System: Heat Pump with Remote Outdoor Unit-Air-Source) | Centrally-Ducted | DLCURAH18ABK | EA*4X25L17A* | *80VSL0451716A* | 18100 | 16 | 10.5 | 8.5 | 18000 | 17500 | 97.22% | 2.12
211265033 | 1.51 | Yes | AIRQUEST | HRCU-A-CB (Split System: Heat Pump with Remote Outdoor Unit-Air-Source) | Centrally-Ducted | DLCURAH18ABK | FVM4X24***L |  | 18100 | 16.5 | 11 | 8.5 | 18500 | 18000 | 97.3% | 2.18
211262723 | 1.51 | Yes | AIRQUEST | HRCU-A-CB (Split System: Heat Pump with Remote Outdoor Unit-Air-Source) | Centrally-Ducted | DLCURAH18ABK | EN(A,D)4X24L14** | *92ESN0601412A* | 18100 | 16 | 11 | 8.5 | 19000 | 18600 | 97.89% | 2.24
213607590 | 1.51 | Yes | AIRQUEST | HRCU-A-CB (Split System: Heat Pump with Remote Outdoor Unit-Air-Source) | Centrally-Ducted | DLCURAH18ABK | FTMA4X24L0B* |  | 18100 | 16.5 | 11 | 8.5 | 18200 | 18200 | 100% | 2.2
213249249 | 1.51 | Yes | AIRQUEST | HRCU-A-CB (Split System: Heat Pump with Remote Outdoor Unit-Air-Source) | Centrally-Ducted | DLCURAH18ABK | FEVA0024**+NAVA43601CK |  | 18100 | 16.5 | 11 | 8.5 | 18300 | 17900 | 97.81% | 2.16
211263370 | 1.51 | Yes | AIRQUEST | HRCU-A-CB (Split System: Heat Pump with Remote Outdoor Unit-Air-Source) | Centrally-Ducted | DLCURAH18ABK | EN(A,D)4X24L17** | *92ESN0601412A* | 18100 | 16 | 11 | 8.5 | 19000 | 18600 | 97.89% | 2.24
211263758 | 1.51 | Yes | AIRQUEST | HRCU-A-CB (Split System: Heat Pump with Remote Outdoor Unit-Air-Source) | Centrally-Ducted | DLCURAH18ABK | EN(A,D)4X30L14** | *95ESN0261410A* | 18100 | 15.5 | 11 | 8.5 | 18800 | 18400 | 97.87% | 2.2
211264903 | 1.51 | Yes | AIRQUEST | HRCU-A-CB (Split System: Heat Pump with Remote Outdoor Unit-Air-Source) | Centrally-Ducted | DLCURAH18ABK | FXM4X30**AL |  | 18100 | 16 | 10.5 | 8.5 | 18400 | 18200 | 98.91% | 2.18
214228972 | 1.51 | Yes | AIRQUEST | HRCU-A-CB (Split System: Heat Pump with Remote Outdoor Unit-Air-Source) | Centrally-Ducted | DLCURAH18ABK | EA*4X19L17A* | *80MSU0601716A* | 18100 | 16.5 | 11 | 8.5 | 18000 | 17700 | 98.33% | 2.14
213353739 | 1.51 | Yes | AIRQUEST | HRCU-A-CB (Split System: Heat Pump with Remote Outdoor Unit-Air-Source) | Centrally-Ducted | DLCURAH18ABK | F5MA4*24L*B* |  | 18100 | 16 | 10.5 | 8.5 | 18600 | 18600 | 100% | 2.24
211259705 | 1.51 | Yes | AIRQUEST | HRCU-A-CB (Split System: Heat Pump with Remote Outdoor Unit-Air-Source) | Centrally-Ducted | DLCURAH18ABK | EA*4X19L17A* | *80VSL0451716A* | 18100 | 16 | 10.5 | 8.5 | 18100 | 17700 | 97.79% | 2.14
211259746 | 1.51 | Yes | AIRQUEST | HRCU-A-CB (Split System: Heat Pump with Remote Outdoor Unit-Air-Source) | Centrally-Ducted | DLCURAH18ABK | EA*4X19L17A* | *80VTL0451412A* | 18100 | 16.5 | 11 | 8.5 | 18000 | 17600 | 97.78% | 2.14
211260672 | 1.51 | Yes | AIRQUEST | HRCU-A-CB (Split System: Heat Pump with Remote Outdoor Unit-Air-Source) | Centrally-Ducted | DLCURAH18ABK | EA*4X24L17A* | OMV112K14A | 18100 | 15.5 | 10.5 | 8.5 | 19100 | 18900 | 98.95% | 2.26
211260577 | 1.51 | Yes | AIRQUEST | HRCU-A-CB (Split System: Heat Pump with Remote Outdoor Unit-Air-Source) | Centrally-Ducted | DLCURAH18ABK | EA*4X24L17A* | *92ESN0601412A* | 18100 | 16 | 10.5 | 9 | 19000 | 18800 | 98.95% | 2.28
211260203 | 1.51 | Yes | AIRQUEST | HRCU-A-CB (Split System: Heat Pump with Remote Outdoor Unit-Air-Source) | Centrally-Ducted | DLCURAH18ABK | EA*4X24L14A* | *92ESN0601412A* | 18100 | 16 | 10.5 | 9 | 18900 | 18900 | 100% | 2.28
211261408 | 1.51 | Yes | AIRQUEST | HRCU-A-CB (Split System: Heat Pump with Remote Outdoor Unit-Air-Source) | Centrally-Ducted | DLCURAH18ABK | EA*4X30L14A* | *95ESN0261410A* | 18100 | 15.5 | 10.5 | 8.5 | 18800 | 18500 | 98.4% | 2.22
211264883 | 1.51 | Yes | ARCOAIRE | HRCU-A-CB (Split System: Heat Pump with Remote Outdoor Unit-Air-Source) | Centrally-Ducted | DLCURAH18ABK | FXM4X24**AL |  | 18100 | 16 | 10.5 | 8.5 | 18600 | 18500 | 99.46% | 2.22
211262725 | 1.51 | Yes | ARCOAIRE | HRCU-A-CB (Split System: Heat Pump with Remote Outdoor Unit-Air-Source) | Centrally-Ducted | DLCURAH18ABK | EN(A,D)4X24L14** | *92ESN0601412A* | 18100 | 16 | 11 | 8.5 | 19000 | 18600 | 97.89% | 2.24
211264905 | 1.51 | Yes | ARCOAIRE | HRCU-A-CB (Split System: Heat Pump with Remote Outdoor Unit-Air-Source) | Centrally-Ducted | DLCURAH18ABK | FXM4X30**AL |  | 18100 | 16 | 10.5 | 8.5 | 18400 | 18200 | 98.91% | 2.18
211265035 | 1.51 | Yes | ARCOAIRE | HRCU-A-CB (Split System: Heat Pump with Remote Outdoor Unit-Air-Source) | Centrally-Ducted | DLCURAH18ABK | FVM4X24***L |  | 18100 | 16.5 | 11 | 8.5 | 18500 | 18000 | 97.3% | 2.18
211263551 | 1.51 | Yes | ARCOAIRE | HRCU-A-CB (Split System: Heat Pump with Remote Outdoor Unit-Air-Source) | Centrally-Ducted | DLCURAH18ABK | EN(A,D)4X24L17** | OLV098A12* | 18100 | 15.5 | 10.5 | 8.5 | 19100 | 18700 | 97.91% | 2.24
211263760 | 1.51 | Yes | ARCOAIRE | HRCU-A-CB (Split System: Heat Pump with Remote Outdoor Unit-Air-Source) | Centrally-Ducted | DLCURAH18ABK | EN(A,D)4X30L14** | *95ESN0261410A* | 18100 | 15.5 | 11 | 8.5 | 18800 | 18400 | 97.87% | 2.2
211263372 | 1.51 | Yes | ARCOAIRE | HRCU-A-CB (Split System: Heat Pump with Remote Outdoor Unit-Air-Source) | Centrally-Ducted | DLCURAH18ABK | EN(A,D)4X24L17** | *92ESN0601412A* | 18100 | 16 | 11 | 8.5 | 19000 | 18600 | 97.89% | 2.24
213607591 | 1.51 | Yes | ARCOAIRE | HRCU-A-CB (Split System: Heat Pump with Remote Outdoor Unit-Air-Source) | Centrally-Ducted | DLCURAH18ABK | FTMA4X24L0B* |  | 18100 | 16.5 | 11 | 8.5 | 18200 | 18200 | 100% | 2.2
211261410 | 1.51 | Yes | ARCOAIRE | HRCU-A-CB (Split System: Heat Pump with Remote Outdoor Unit-Air-Source) | Centrally-Ducted | DLCURAH18ABK | EA*4X30L14A* | *95ESN0261410A* | 18100 | 15.5 | 10.5 | 8.5 | 18800 | 18500 | 98.4% | 2.22
211260000 | 1.51 | Yes | ARCOAIRE | HRCU-A-CB (Split System: Heat Pump with Remote Outdoor Unit-Air-Source) | Centrally-Ducted | DLCURAH18ABK | EA*4X19L17A* | *80ES(N,L)0701412A* | 18100 | 16.5 | 11 | 8.5 | 18000 | 17700 | 98.33% | 2.14
211260205 | 1.51 | Yes | ARCOAIRE | HRCU-A-CB (Split System: Heat Pump with Remote Outdoor Unit-Air-Source) | Centrally-Ducted | DLCURAH18ABK | EA*4X24L14A* | *92ESN0601412A* | 18100 | 16 | 10.5 | 9 | 18900 | 18900 | 100% | 2.28
211259748 | 1.51 | Yes | ARCOAIRE | HRCU-A-CB (Split System: Heat Pump with Remote Outdoor Unit-Air-Source) | Centrally-Ducted | DLCURAH18ABK | EA*4X19L17A* | *80VTL0451412A* | 18100 | 16.5 | 11 | 8.5 | 18000 | 17600 | 97.78% | 2.14
211260673 | 1.51 | Yes | ARCOAIRE | HRCU-A-CB (Split System: Heat Pump with Remote Outdoor Unit-Air-Source) | Centrally-Ducted | DLCURAH18ABK | EA*4X24L17A* | OMV112K14A | 18100 | 15.5 | 10.5 | 8.5 | 19100 | 18900 | 98.95% | 2.26
211260578 | 1.51 | Yes | ARCOAIRE | HRCU-A-CB (Split System: Heat Pump with Remote Outdoor Unit-Air-Source) | Centrally-Ducted | DLCURAH18ABK | EA*4X24L17A* | *92ESN0601412A* | 18100 | 16 | 10.5 | 9 | 19000 | 18800 | 98.95% | 2.28
211260794 | 1.51 | Yes | ARCOAIRE | HRCU-A-CB (Split System: Heat Pump with Remote Outdoor Unit-Air-Source) | Centrally-Ducted | DLCURAH18ABK | EA*4X25L17A* | *80VSL0451716A* | 18100 | 16 | 10.5 | 8.5 | 18000 | 17500 | 97.22% | 2.12
211259706 | 1.51 | Yes | ARCOAIRE | HRCU-A-CB (Split System: Heat Pump with Remote Outdoor Unit-Air-Source) | Centrally-Ducted | DLCURAH18ABK | EA*4X19L17A* | *80VSL0451716A* | 18100 | 16 | 10.5 | 8.5 | 18100 | 17700 | 97.79% | 2.14
213353740 | 1.51 | Yes | ARCOAIRE | HRCU-A-CB (Split System: Heat Pump with Remote Outdoor Unit-Air-Source) | Centrally-Ducted | DLCURAH18ABK | F5MA4*24L*B* |  | 18100 | 16 | 10.5 | 8.5 | 18600 | 18600 | 100% | 2.24
212984185 | 1.51 | Yes | ARCOAIRE | HRCU-A-CB (Split System: Heat Pump with Remote Outdoor Unit-Air-Source) | Centrally-Ducted | DLCURAH18ABK | EA*4X25L17A* | *92MSN0601714A* | 18100 | 16.5 | 11 | 8.5 | 17900 | 17700 | 98.88% | 2.14
212979969 | 1.51 | Yes | ARCOAIRE | HRCU-A-CB (Split System: Heat Pump with Remote Outdoor Unit-Air-Source) | Centrally-Ducted | DLCURAH18ABK | EA*4X25L17A* | *80MS(N,L)0901714A* | 18100 | 16.5 | 11 | 8.5 | 17900 | 17700 | 98.88% | 2.14
214228973 | 1.51 | Yes | ARCOAIRE | HRCU-A-CB (Split System: Heat Pump with Remote Outdoor Unit-Air-Source) | Centrally-Ducted | DLCURAH18ABK | EA*4X19L17A* | *80MSU0601716A* | 18100 | 16.5 | 11 | 8.5 | 18000 | 17700 | 98.33% | 2.14
213249250 | 1.51 | Yes | ARCOAIRE | HRCU-A-CB (Split System: Heat Pump with Remote Outdoor Unit-Air-Source) | Centrally-Ducted | DLCURAH18ABK | FEVA0024**+NAVA43601CK |  | 18100 | 16.5 | 11 | 8.5 | 18300 | 17900 | 97.81% | 2.16
214228969 | 1.51 | Yes | BRYANT HEATING AND COOLING SYSTEMS | HRCU-A-CB (Split System: Heat Pump with Remote Outdoor Unit-Air-Source) | Centrally-Ducted | 38MURAQ18AB3* | CAP**1917AL* | 83*SB48060M17*** | 18100 | 16.5 | 11 | 8.5 | 18000 | 17700 | 98.33% | 2.14
212971351 | 1.51 | Yes | BRYANT HEATING AND COOLING SYSTEMS | HRCU-A-CB (Split System: Heat Pump with Remote Outdoor Unit-Air-Source) | Centrally-Ducted | 38MURAQ18AB3* | CAP**1917AL* | 82*TB36045V14*** | 18100 | 16.5 | 11 | 8.5 | 18000 | 17700 | 98.33% | 2.16
213607588 | 1.51 | Yes | BRYANT HEATING AND COOLING SYSTEMS | HRCU-A-CB (Split System: Heat Pump with Remote Outdoor Unit-Air-Source) | Centrally-Ducted | 38MURAQ18AB3* | PF4TNXB24L* |  | 18100 | 16.5 | 11 | 8.5 | 18200 | 18200 | 100% | 2.2
213607586 | 1.51 | Yes | BRYANT HEATING AND COOLING SYSTEMS | HRCU-A-CB (Split System: Heat Pump with Remote Outdoor Unit-Air-Source) | Centrally-Ducted | 38MURAQ18AB3* | FT4BNXB24L* |  | 18100 | 16.5 | 11 | 8.5 | 18200 | 18200 | 100% | 2.2
211263547 | 1.51 | Yes | BRYANT HEATING AND COOLING SYSTEMS | HRCU-A-CB (Split System: Heat Pump with Remote Outdoor Unit-Air-Source) | Centrally-Ducted | 38MURAQ18AB3* | CNPV*2417AL* | OVLAAB036098 | 18100 | 15.5 | 10.5 | 8.5 | 19100 | 18700 | 97.91% | 2.24
211263754 | 1.51 | Yes | BRYANT HEATING AND COOLING SYSTEMS | HRCU-A-CB (Split System: Heat Pump with Remote Outdoor Unit-Air-Source) | Centrally-Ducted | 38MURAQ18AB3* | CNPV*3014AL* | 915SB30026E14*** | 18100 | 15.5 | 11 | 8.5 | 18800 | 18400 | 97.87% | 2.2
211264877 | 1.51 | Yes | BRYANT HEATING AND COOLING SYSTEMS | HRCU-A-CB (Split System: Heat Pump with Remote Outdoor Unit-Air-Source) | Centrally-Ducted | 38MURAQ18AB3* | FX4DNF025L |  | 18100 | 16 | 10.5 | 8.5 | 18600 | 18500 | 99.46% | 2.22
211265030 | 1.51 | Yes | BRYANT HEATING AND COOLING SYSTEMS | HRCU-A-CB (Split System: Heat Pump with Remote Outdoor Unit-Air-Source) | Centrally-Ducted | 38MURAQ18AB3* | FV4CNF002L |  | 18100 | 16.5 | 11 | 8.5 | 18500 | 18000 | 97.3% | 2.18
211264899 | 1.51 | Yes | BRYANT HEATING AND COOLING SYSTEMS | HRCU-A-CB (Split System: Heat Pump with Remote Outdoor Unit-Air-Source) | Centrally-Ducted | 38MURAQ18AB3* | FX4DNF031L |  | 18100 | 16 | 10.5 | 8.5 | 18400 | 18200 | 98.91% | 2.18
211263365 | 1.51 | Yes | BRYANT HEATING AND COOLING SYSTEMS | HRCU-A-CB (Split System: Heat Pump with Remote Outdoor Unit-Air-Source) | Centrally-Ducted | 38MURAQ18AB3* | CNPV*2417AL* | 912SD36060E14*** | 18100 | 16 | 11 | 8.5 | 19000 | 18600 | 97.89% | 2.24
211262719 | 1.51 | Yes | BRYANT HEATING AND COOLING SYSTEMS | HRCU-A-CB (Split System: Heat Pump with Remote Outdoor Unit-Air-Source) | Centrally-Ducted | 38MURAQ18AB3* | CNPV*2414AL* | 912SD36060E14*** | 18100 | 16 | 11 | 8.5 | 19000 | 18600 | 97.89% | 2.24
213353738 | 1.51 | Yes | BRYANT HEATING AND COOLING SYSTEMS | HRCU-A-CB (Split System: Heat Pump with Remote Outdoor Unit-Air-Source) | Centrally-Ducted | 38MURAQ18AB3* | F54AA*B24L* |  | 18100 | 16 | 10.5 | 8.5 | 18600 | 18600 | 100% | 2.24
211260842 | 1.51 | Yes | BRYANT HEATING AND COOLING SYSTEMS | HRCU-A-CB (Split System: Heat Pump with Remote Outdoor Unit-Air-Source) | Centrally-Ducted | 38MURAQ18AB3* | CAP**2517AL* | 82*TA48090V17*** | 18100 | 16.5 | 11 | 8.5 | 18000 | 17500 | 97.22% | 2.12
211259703 | 1.51 | Yes | BRYANT HEATING AND COOLING SYSTEMS | HRCU-A-CB (Split System: Heat Pump with Remote Outdoor Unit-Air-Source) | Centrally-Ducted | 38MURAQ18AB3* | CAP**1917AL* | 82*SA48045V17*** | 18100 | 16 | 10.5 | 8.5 | 18100 | 17700 | 97.79% | 2.14
211260574 | 1.51 | Yes | BRYANT HEATING AND COOLING SYSTEMS | HRCU-A-CB (Split System: Heat Pump with Remote Outdoor Unit-Air-Source) | Centrally-Ducted | 38MURAQ18AB3* | CAP**2417AL* | 912SD36060E14*** | 18100 | 16 | 10.5 | 9 | 19000 | 18800 | 98.95% | 2.28
211260201 | 1.51 | Yes | BRYANT HEATING AND COOLING SYSTEMS | HRCU-A-CB (Split System: Heat Pump with Remote Outdoor Unit-Air-Source) | Centrally-Ducted | 38MURAQ18AB3* | CAP**2414AL* | 912SD36060E14*** | 18100 | 16 | 10.5 | 9 | 18900 | 18900 | 100% | 2.28
211259743 | 1.51 | Yes | BRYANT HEATING AND COOLING SYSTEMS | HRCU-A-CB (Split System: Heat Pump with Remote Outdoor Unit-Air-Source) | Centrally-Ducted | 38MURAQ18AB3* | CAP**1917AL* | 82*TA36045V14*** | 18100 | 16.5 | 11 | 8.5 | 18000 | 17600 | 97.78% | 2.14
211259996 | 1.51 | Yes | BRYANT HEATING AND COOLING SYSTEMS | HRCU-A-CB (Split System: Heat Pump with Remote Outdoor Unit-Air-Source) | Centrally-Ducted | 38MURAQ18AB3* | CAP**1917AL* | 8(0,1)*SA36070E14*** | 18100 | 16.5 | 11 | 8.5 | 18000 | 17700 | 98.33% | 2.14
211259759 | 1.51 | Yes | BRYANT HEATING AND COOLING SYSTEMS | HRCU-A-CB (Split System: Heat Pump with Remote Outdoor Unit-Air-Source) | Centrally-Ducted | 38MURAQ18AB3* | CAP**1917AL* | 82*TA48090V17*** | 18100 | 16.5 | 11 | 8.5 | 18100 | 17700 | 97.79% | 2.14
211260671 | 1.51 | Yes | BRYANT HEATING AND COOLING SYSTEMS | HRCU-A-CB (Split System: Heat Pump with Remote Outdoor Unit-Air-Source) | Centrally-Ducted | 38MURAQ18AB3* | CAP**2417AL* | OVMAAB042112 | 18100 | 15.5 | 10.5 | 8.5 | 19100 | 18900 | 98.95% | 2.26
211261404 | 1.51 | Yes | BRYANT HEATING AND COOLING SYSTEMS | HRCU-A-CB (Split System: Heat Pump with Remote Outdoor Unit-Air-Source) | Centrally-Ducted | 38MURAQ18AB3* | CAP**3014AL* | 915SB30026E14*** | 18100 | 15.5 | 10.5 | 8.5 | 18800 | 18500 | 98.4% | 2.22
211260791 | 1.51 | Yes | BRYANT HEATING AND COOLING SYSTEMS | HRCU-A-CB (Split System: Heat Pump with Remote Outdoor Unit-Air-Source) | Centrally-Ducted | 38MURAQ18AB3* | CAP**2517AL* | 82*SA48045V17*** | 18100 | 16 | 10.5 | 8.5 | 18000 | 17500 | 97.22% | 2.12
213249247 | 1.51 | Yes | BRYANT HEATING AND COOLING SYSTEMS | HRCU-A-CB (Split System: Heat Pump with Remote Outdoor Unit-Air-Source) | Centrally-Ducted | 38MURAQ18AB3* | FEVA0024**+NAVA43601CK |  | 18100 | 16.5 | 11 | 8.5 | 18300 | 17900 | 97.81% | 2.16
213607587 | 1.51 | Yes | BRYANT HEATING AND COOLING SYSTEMS | HRCU-A-CB (Split System: Heat Pump with Remote Outdoor Unit-Air-Source) | Centrally-Ducted | 38MURAQ18AB3* | FG4ANXB24L* |  | 18100 | 16.5 | 11 | 8.5 | 18200 | 18200 | 100% | 2.2
212984182 | 1.51 | Yes | BRYANT HEATING AND COOLING SYSTEMS | HRCU-A-CB (Split System: Heat Pump with Remote Outdoor Unit-Air-Source) | Centrally-Ducted | 38MURAQ18AB3* | CAP**2517AL* | 912SE42060M17*** | 18100 | 16.5 | 11 | 8.5 | 17900 | 17700 | 98.88% | 2.14
212979966 | 1.51 | Yes | BRYANT HEATING AND COOLING SYSTEMS | HRCU-A-CB (Split System: Heat Pump with Remote Outdoor Unit-Air-Source) | Centrally-Ducted | 38MURAQ18AB3* | CAP**2517AL* | 8(0,1)*SB42090M17*** | 18100 | 16.5 | 11 | 8.5 | 17900 | 17700 | 98.88% | 2.14
212979965 | 1.51 | Yes | CARRIER | HRCU-A-CB (Split System: Heat Pump with Remote Outdoor Unit-Air-Source) | Centrally-Ducted | 38MURAQ18AB3* | CAP**2517AL* | 58S(B,C)*B090M17**14 | 18100 | 16.5 | 11 | 8.5 | 17900 | 17700 | 98.88% | 2.14
212984181 | 1.51 | Yes | CARRIER | HRCU-A-CB (Split System: Heat Pump with Remote Outdoor Unit-Air-Source) | Centrally-Ducted | 38MURAQ18AB3* | CAP**2517AL* | 59SC2E060M17**14 | 18100 | 16.5 | 11 | 8.5 | 17900 | 17700 | 98.88% | 2.14
211258119 | 1.51 | Yes | CARRIER | HRCU-A-CB (Split System: Heat Pump with Remote Outdoor Unit-Air-Source) | Centrally-Ducted | 38MURAQ18AB3* | FX4DNF031L |  | 18100 | 16 | 10.5 | 8.5 | 18400 | 18200 | 98.91% | 2.18
211258125 | 1.51 | Yes | CARRIER | HRCU-A-CB (Split System: Heat Pump with Remote Outdoor Unit-Air-Source) | Centrally-Ducted | 38MURAQ18AB3* | FV4CNF002L |  | 18100 | 16.5 | 11 | 8.5 | 18500 | 18000 | 97.3% | 2.18
212520150 | 1.51 | Yes | CARRIER | HRCU-A-CB (Split System: Heat Pump with Remote Outdoor Unit-Air-Source) | Centrally-Ducted | 38MURAQ18AB3* | H,PG34936 | 58S(B,C)*A045E14**12 | 18100 | 16 | 11 | 8.5 | 17100 | 18000 | 105.3% | 2.22
212520163 | 1.51 | Yes | CARRIER | HRCU-A-CB (Split System: Heat Pump with Remote Outdoor Unit-Air-Source) | Centrally-Ducted | 38MURAQ18AB3* | H,PG9J936 | 58S(B,C)*A070E17**12 | 18100 | 16 | 11 | 8.5 | 17100 | 17900 | 104.7% | 2.22
212479817 | 1.51 | Yes | CARRIER | HRCU-A-CB (Split System: Heat Pump with Remote Outdoor Unit-Air-Source) | Centrally-Ducted | 38MURAQ18AB3* | A24VBA+TXV | 59SC2D060E14**12 | 18100 | 16 | 11 | 8.5 | 17400 | 18200 | 104.6% | 2.24
211258037 | 1.51 | Yes | CARRIER | HRCU-A-CB (Split System: Heat Pump with Remote Outdoor Unit-Air-Source) | Centrally-Ducted | 38MURAQ18AB3* | CNPV*2417AL* | OVLAAB036098 | 18100 | 15.5 | 10.5 | 8.5 | 19100 | 18700 | 97.91% | 2.24
211258027 | 1.51 | Yes | CARRIER | HRCU-A-CB (Split System: Heat Pump with Remote Outdoor Unit-Air-Source) | Centrally-Ducted | 38MURAQ18AB3* | CNPV*2417AL* | 59SC2D060E14**12 | 18100 | 16 | 11 | 8.5 | 19000 | 18600 | 97.89% | 2.24
211257830 | 1.51 | Yes | CARRIER | HRCU-A-CB (Split System: Heat Pump with Remote Outdoor Unit-Air-Source) | Centrally-Ducted | 38MURAQ18AB3* | CAP**2417AL* | OVMAAB042112 | 18100 | 15.5 | 10.5 | 8.5 | 19100 | 18900 | 98.95% | 2.26
213607584 | 1.51 | Yes | CARRIER | HRCU-A-CB (Split System: Heat Pump with Remote Outdoor Unit-Air-Source) | Centrally-Ducted | 38MURAQ18AB3* | FT4BNXB24L* |  | 18100 | 16.5 | 11 | 8.5 | 18200 | 18200 | 100% | 2.2
213353737 | 1.51 | Yes | CARRIER | HRCU-A-CB (Split System: Heat Pump with Remote Outdoor Unit-Air-Source) | Centrally-Ducted | 38MURAQ18AB3* | F54AA*B24L* |  | 18100 | 16 | 10.5 | 8.5 | 18600 | 18600 | 100% | 2.24
212971350 | 1.51 | Yes | CARRIER | HRCU-A-CB (Split System: Heat Pump with Remote Outdoor Unit-Air-Source) | Centrally-Ducted | 38MURAQ18AB3* | CAP**1917AL* | 58TP*B070V14**12 | 18100 | 16.5 | 11 | 8.5 | 18000 | 17700 | 98.33% | 2.16
212982372 | 1.51 | Yes | CARRIER | HRCU-A-CB (Split System: Heat Pump with Remote Outdoor Unit-Air-Source) | Centrally-Ducted | 38MURAQ18AB3* | CAP**1917AL* | 58SU*B060M17**16 | 18100 | 16.5 | 11 | 8.5 | 18000 | 17700 | 98.33% | 2.14
211257818 | 1.51 | Yes | CARRIER | HRCU-A-CB (Split System: Heat Pump with Remote Outdoor Unit-Air-Source) | Centrally-Ducted | 38MURAQ18AB3* | CAP**2417AL* | 59SC2D060E14**12 | 18100 | 16 | 10.5 | 9 | 19000 | 18800 | 98.95% | 2.28
211257984 | 1.51 | Yes | CARRIER | HRCU-A-CB (Split System: Heat Pump with Remote Outdoor Unit-Air-Source) | Centrally-Ducted | 38MURAQ18AB3* | CNPV*2414AL* | 59SC2D060E14**12 | 18100 | 16 | 11 | 8.5 | 19000 | 18600 | 97.89% | 2.24
213607585 | 1.51 | Yes | CARRIER | HRCU-A-CB (Split System: Heat Pump with Remote Outdoor Unit-Air-Source) | Centrally-Ducted | 38MURAQ18AB3* | FG4ANXB24L* |  | 18100 | 16.5 | 11 | 8.5 | 18200 | 18200 | 100% | 2.2
211257730 | 1.51 | Yes | CARRIER | HRCU-A-CB (Split System: Heat Pump with Remote Outdoor Unit-Air-Source) | Centrally-Ducted | 38MURAQ18AB3* | CAP**1917AL* | 58TP*A045V14**12 | 18100 | 16.5 | 11 | 8.5 | 18000 | 17600 | 97.78% | 2.14
211257845 | 1.51 | Yes | CARRIER | HRCU-A-CB (Split System: Heat Pump with Remote Outdoor Unit-Air-Source) | Centrally-Ducted | 38MURAQ18AB3* | CAP**2517AL* | 58SP*A045V17**16 | 18100 | 16 | 10.5 | 8.5 | 18000 | 17500 | 97.22% | 2.12
211257776 | 1.51 | Yes | CARRIER | HRCU-A-CB (Split System: Heat Pump with Remote Outdoor Unit-Air-Source) | Centrally-Ducted | 38MURAQ18AB3* | CAP**2414AL* | 59SC2D060E14**12 | 18100 | 16 | 10.5 | 9 | 18900 | 18900 | 100% | 2.28
211257892 | 1.51 | Yes | CARRIER | HRCU-A-CB (Split System: Heat Pump with Remote Outdoor Unit-Air-Source) | Centrally-Ducted | 38MURAQ18AB3* | CAP**3014AL* | 59SC5B026E14**10 | 18100 | 15.5 | 10.5 | 8.5 | 18800 | 18500 | 98.4% | 2.22
213249246 | 1.51 | Yes | CARRIER | HRCU-A-CB (Split System: Heat Pump with Remote Outdoor Unit-Air-Source) | Centrally-Ducted | 38MURAQ18AB3* | FEVA0024**+NAVA43601CK |  | 18100 | 16.5 | 11 | 8.5 | 18300 | 17900 | 97.81% | 2.16
211258050 | 1.51 | Yes | CARRIER | HRCU-A-CB (Split System: Heat Pump with Remote Outdoor Unit-Air-Source) | Centrally-Ducted | 38MURAQ18AB3* | CNPV*3014AL* | 59SC5B026E14**10 | 18100 | 15.5 | 11 | 8.5 | 18800 | 18400 | 97.87% | 2.2
211258116 | 1.51 | Yes | CARRIER | HRCU-A-CB (Split System: Heat Pump with Remote Outdoor Unit-Air-Source) | Centrally-Ducted | 38MURAQ18AB3* | FX4DNF025L |  | 18100 | 16 | 10.5 | 8.5 | 18600 | 18500 | 99.46% | 2.22
211257757 | 1.51 | Yes | CARRIER | HRCU-A-CB (Split System: Heat Pump with Remote Outdoor Unit-Air-Source) | Centrally-Ducted | 38MURAQ18AB3* | CAP**1917AL* | 58S(B,C)*A070E14**12 | 18100 | 16.5 | 11 | 8.5 | 18000 | 17700 | 98.33% | 2.14
211257726 | 1.51 | Yes | CARRIER | HRCU-A-CB (Split System: Heat Pump with Remote Outdoor Unit-Air-Source) | Centrally-Ducted | 38MURAQ18AB3* | CAP**1917AL* | 58SP*A045V17**16 | 18100 | 16 | 10.5 | 8.5 | 18100 | 17700 | 97.79% | 2.14
211257733 | 1.51 | Yes | CARRIER | HRCU-A-CB (Split System: Heat Pump with Remote Outdoor Unit-Air-Source) | Centrally-Ducted | 38MURAQ18AB3* | CAP**1917AL* | 58TP*A090V17**16 | 18100 | 16.5 | 11 | 8.5 | 18100 | 17700 | 97.79% | 2.14
211257851 | 1.51 | Yes | CARRIER | HRCU-A-CB (Split System: Heat Pump with Remote Outdoor Unit-Air-Source) | Centrally-Ducted | 38MURAQ18AB3* | CAP**2517AL* | 58TP*A090V17**16 | 18100 | 16.5 | 11 | 8.5 | 18000 | 17500 | 97.22% | 2.12
214228974 | 1.51 | Yes | COMFORTMAKER | HRCU-A-CB (Split System: Heat Pump with Remote Outdoor Unit-Air-Source) | Centrally-Ducted | DLCURAH18ABK | EA*4X19L17A* | *80MSU0601716A* | 18100 | 16.5 | 11 | 8.5 | 18000 | 17700 | 98.33% | 2.14
212979970 | 1.51 | Yes | COMFORTMAKER | HRCU-A-CB (Split System: Heat Pump with Remote Outdoor Unit-Air-Source) | Centrally-Ducted | DLCURAH18ABK | EA*4X25L17A* | *80MS(N,L)0901714A* | 18100 | 16.5 | 11 | 8.5 | 17900 | 17700 | 98.88% | 2.14
212984186 | 1.51 | Yes | COMFORTMAKER | HRCU-A-CB (Split System: Heat Pump with Remote Outdoor Unit-Air-Source) | Centrally-Ducted | DLCURAH18ABK | EA*4X25L17A* | *92MSN0601714A* | 18100 | 16.5 | 11 | 8.5 | 17900 | 17700 | 98.88% | 2.14
211260675 | 1.51 | Yes | COMFORTMAKER | HRCU-A-CB (Split System: Heat Pump with Remote Outdoor Unit-Air-Source) | Centrally-Ducted | DLCURAH18ABK | EA*4X24L17A* | OMV112K14A | 18100 | 15.5 | 10.5 | 8.5 | 19100 | 18900 | 98.95% | 2.26
211259749 | 1.51 | Yes | COMFORTMAKER | HRCU-A-CB (Split System: Heat Pump with Remote Outdoor Unit-Air-Source) | Centrally-Ducted | DLCURAH18ABK | EA*4X19L17A* | *80VTL0451412A* | 18100 | 16.5 | 11 | 8.5 | 18000 | 17600 | 97.78% | 2.14
211261412 | 1.51 | Yes | COMFORTMAKER | HRCU-A-CB (Split System: Heat Pump with Remote Outdoor Unit-Air-Source) | Centrally-Ducted | DLCURAH18ABK | EA*4X30L14A* | *95ESN0261410A* | 18100 | 15.5 | 10.5 | 8.5 | 18800 | 18500 | 98.4% | 2.22
211260001 | 1.51 | Yes | COMFORTMAKER | HRCU-A-CB (Split System: Heat Pump with Remote Outdoor Unit-Air-Source) | Centrally-Ducted | DLCURAH18ABK | EA*4X19L17A* | *80ES(N,L)0701412A* | 18100 | 16.5 | 11 | 8.5 | 18000 | 17700 | 98.33% | 2.14
211259708 | 1.51 | Yes | COMFORTMAKER | HRCU-A-CB (Split System: Heat Pump with Remote Outdoor Unit-Air-Source) | Centrally-Ducted | DLCURAH18ABK | EA*4X19L17A* | *80VSL0451716A* | 18100 | 16 | 10.5 | 8.5 | 18100 | 17700 | 97.79% | 2.14
211260579 | 1.51 | Yes | COMFORTMAKER | HRCU-A-CB (Split System: Heat Pump with Remote Outdoor Unit-Air-Source) | Centrally-Ducted | DLCURAH18ABK | EA*4X24L17A* | *92ESN0601412A* | 18100 | 16 | 10.5 | 9 | 19000 | 18800 | 98.95% | 2.28
211260795 | 1.51 | Yes | COMFORTMAKER | HRCU-A-CB (Split System: Heat Pump with Remote Outdoor Unit-Air-Source) | Centrally-Ducted | DLCURAH18ABK | EA*4X25L17A* | *80VSL0451716A* | 18100 | 16 | 10.5 | 8.5 | 18000 | 17500 | 97.22% | 2.12
213353741 | 1.51 | Yes | COMFORTMAKER | HRCU-A-CB (Split System: Heat Pump with Remote Outdoor Unit-Air-Source) | Centrally-Ducted | DLCURAH18ABK | F5MA4*24L*B* |  | 18100 | 16 | 10.5 | 8.5 | 18600 | 18600 | 100% | 2.24
211260206 | 1.51 | Yes | COMFORTMAKER | HRCU-A-CB (Split System: Heat Pump with Remote Outdoor Unit-Air-Source) | Centrally-Ducted | DLCURAH18ABK | EA*4X24L14A* | *92ESN0601412A* | 18100 | 16 | 10.5 | 9 | 18900 | 18900 | 100% | 2.28
211264907 | 1.51 | Yes | COMFORTMAKER | HRCU-A-CB (Split System: Heat Pump with Remote Outdoor Unit-Air-Source) | Centrally-Ducted | DLCURAH18ABK | FXM4X30**AL |  | 18100 | 16 | 10.5 | 8.5 | 18400 | 18200 | 98.91% | 2.18
211263553 | 1.51 | Yes | COMFORTMAKER | HRCU-A-CB (Split System: Heat Pump with Remote Outdoor Unit-Air-Source) | Centrally-Ducted | DLCURAH18ABK | EN(A,D)4X24L17** | OLV098A12* | 18100 | 15.5 | 10.5 | 8.5 | 19100 | 18700 | 97.91% | 2.24
211262727 | 1.51 | Yes | COMFORTMAKER | HRCU-A-CB (Split System: Heat Pump with Remote Outdoor Unit-Air-Source) | Centrally-Ducted | DLCURAH18ABK | EN(A,D)4X24L14** | *92ESN0601412A* | 18100 | 16 | 11 | 8.5 | 19000 | 18600 | 97.89% | 2.24
211265037 | 1.51 | Yes | COMFORTMAKER | HRCU-A-CB (Split System: Heat Pump with Remote Outdoor Unit-Air-Source) | Centrally-Ducted | DLCURAH18ABK | FVM4X24***L |  | 18100 | 16.5 | 11 | 8.5 | 18500 | 18000 | 97.3% | 2.18
211263762 | 1.51 | Yes | COMFORTMAKER | HRCU-A-CB (Split System: Heat Pump with Remote Outdoor Unit-Air-Source) | Centrally-Ducted | DLCURAH18ABK | EN(A,D)4X30L14** | *95ESN0261410A* | 18100 | 15.5 | 11 | 8.5 | 18800 | 18400 | 97.87% | 2.2
211263374 | 1.51 | Yes | COMFORTMAKER | HRCU-A-CB (Split System: Heat Pump with Remote Outdoor Unit-Air-Source) | Centrally-Ducted | DLCURAH18ABK | EN(A,D)4X24L17** | *92ESN0601412A* | 18100 | 16 | 11 | 8.5 | 19000 | 18600 | 97.89% | 2.24
211264885 | 1.51 | Yes | COMFORTMAKER | HRCU-A-CB (Split System: Heat Pump with Remote Outdoor Unit-Air-Source) | Centrally-Ducted | DLCURAH18ABK | FXM4X24**AL |  | 18100 | 16 | 10.5 | 8.5 | 18600 | 18500 | 99.46% | 2.22
213249251 | 1.51 | Yes | COMFORTMAKER | HRCU-A-CB (Split System: Heat Pump with Remote Outdoor Unit-Air-Source) | Centrally-Ducted | DLCURAH18ABK | FEVA0024**+NAVA43601CK |  | 18100 | 16.5 | 11 | 8.5 | 18300 | 17900 | 97.81% | 2.16
213607592 | 1.51 | Yes | COMFORTMAKER | HRCU-A-CB (Split System: Heat Pump with Remote Outdoor Unit-Air-Source) | Centrally-Ducted | DLCURAH18ABK | FTMA4X24L0B* |  | 18100 | 16.5 | 11 | 8.5 | 18200 | 18200 | 100% | 2.2
213249252 | 1.51 | Yes | DAY & NIGHT | HRCU-A-CB (Split System: Heat Pump with Remote Outdoor Unit-Air-Source) | Centrally-Ducted | DLCURAH18ABK | FEVA0024**+NAVA43601CK |  | 18100 | 16.5 | 11 | 8.5 | 18300 | 17900 | 97.81% | 2.16
214228975 | 1.51 | Yes | DAY & NIGHT | HRCU-A-CB (Split System: Heat Pump with Remote Outdoor Unit-Air-Source) | Centrally-Ducted | DLCURAH18ABK | EA*4X19L17A* | *80MSU0601716A* | 18100 | 16.5 | 11 | 8.5 | 18000 | 17700 | 98.33% | 2.14
211260796 | 1.51 | Yes | DAY & NIGHT | HRCU-A-CB (Split System: Heat Pump with Remote Outdoor Unit-Air-Source) | Centrally-Ducted | DLCURAH18ABK | EA*4X25L17A* | *80VSL0451716A* | 18100 | 16 | 10.5 | 8.5 | 18000 | 17500 | 97.22% | 2.12
211259750 | 1.51 | Yes | DAY & NIGHT | HRCU-A-CB (Split System: Heat Pump with Remote Outdoor Unit-Air-Source) | Centrally-Ducted | DLCURAH18ABK | EA*4X19L17A* | *80VTL0451412A* | 18100 | 16.5 | 11 | 8.5 | 18000 | 17600 | 97.78% | 2.14
213607593 | 1.51 | Yes | DAY & NIGHT | HRCU-A-CB (Split System: Heat Pump with Remote Outdoor Unit-Air-Source) | Centrally-Ducted | DLCURAH18ABK | FTMA4X24L0B* |  | 18100 | 16.5 | 11 | 8.5 | 18200 | 18200 | 100% | 2.2
213353742 | 1.51 | Yes | DAY & NIGHT | HRCU-A-CB (Split System: Heat Pump with Remote Outdoor Unit-Air-Source) | Centrally-Ducted | DLCURAH18ABK | F5MA4*24L*B* |  | 18100 | 16 | 10.5 | 8.5 | 18600 | 18600 | 100% | 2.24
211260002 | 1.51 | Yes | DAY & NIGHT | HRCU-A-CB (Split System: Heat Pump with Remote Outdoor Unit-Air-Source) | Centrally-Ducted | DLCURAH18ABK | EA*4X19L17A* | *80ES(N,L)0701412A* | 18100 | 16.5 | 11 | 8.5 | 18000 | 17700 | 98.33% | 2.14
211260676 | 1.51 | Yes | DAY & NIGHT | HRCU-A-CB (Split System: Heat Pump with Remote Outdoor Unit-Air-Source) | Centrally-Ducted | DLCURAH18ABK | EA*4X24L17A* | OMV112K14A | 18100 | 15.5 | 10.5 | 8.5 | 19100 | 18900 | 98.95% | 2.26
211261414 | 1.51 | Yes | DAY & NIGHT | HRCU-A-CB (Split System: Heat Pump with Remote Outdoor Unit-Air-Source) | Centrally-Ducted | DLCURAH18ABK | EA*4X30L14A* | *95ESN0261410A* | 18100 | 15.5 | 10.5 | 8.5 | 18800 | 18500 | 98.4% | 2.22
211260580 | 1.51 | Yes | DAY & NIGHT | HRCU-A-CB (Split System: Heat Pump with Remote Outdoor Unit-Air-Source) | Centrally-Ducted | DLCURAH18ABK | EA*4X24L17A* | *92ESN0601412A* | 18100 | 16 | 10.5 | 9 | 19000 | 18800 | 98.95% | 2.28
211264887 | 1.51 | Yes | DAY & NIGHT | HRCU-A-CB (Split System: Heat Pump with Remote Outdoor Unit-Air-Source) | Centrally-Ducted | DLCURAH18ABK | FXM4X24**AL |  | 18100 | 16 | 10.5 | 8.5 | 18600 | 18500 | 99.46% | 2.22
211265039 | 1.51 | Yes | DAY & NIGHT | HRCU-A-CB (Split System: Heat Pump with Remote Outdoor Unit-Air-Source) | Centrally-Ducted | DLCURAH18ABK | FVM4X24***L |  | 18100 | 16.5 | 11 | 8.5 | 18500 | 18000 | 97.3% | 2.18
211259709 | 1.51 | Yes | DAY & NIGHT | HRCU-A-CB (Split System: Heat Pump with Remote Outdoor Unit-Air-Source) | Centrally-Ducted | DLCURAH18ABK | EA*4X19L17A* | *80VSL0451716A* | 18100 | 16 | 10.5 | 8.5 | 18100 | 17700 | 97.79% | 2.14
211260207 | 1.51 | Yes | DAY & NIGHT | HRCU-A-CB (Split System: Heat Pump with Remote Outdoor Unit-Air-Source) | Centrally-Ducted | DLCURAH18ABK | EA*4X24L14A* | *92ESN0601412A* | 18100 | 16 | 10.5 | 9 | 18900 | 18900 | 100% | 2.28
212979971 | 1.51 | Yes | DAY & NIGHT | HRCU-A-CB (Split System: Heat Pump with Remote Outdoor Unit-Air-Source) | Centrally-Ducted | DLCURAH18ABK | EA*4X25L17A* | *80MS(N,L)0901714A* | 18100 | 16.5 | 11 | 8.5 | 17900 | 17700 | 98.88% | 2.14
212984187 | 1.51 | Yes | DAY & NIGHT | HRCU-A-CB (Split System: Heat Pump with Remote Outdoor Unit-Air-Source) | Centrally-Ducted | DLCURAH18ABK | EA*4X25L17A* | *92MSN0601714A* | 18100 | 16.5 | 11 | 8.5 | 17900 | 17700 | 98.88% | 2.14
211263764 | 1.51 | Yes | DAY & NIGHT | HRCU-A-CB (Split System: Heat Pump with Remote Outdoor Unit-Air-Source) | Centrally-Ducted | DLCURAH18ABK | EN(A,D)4X30L14** | *95ESN0261410A* | 18100 | 15.5 | 11 | 8.5 | 18800 | 18400 | 97.87% | 2.2
211263376 | 1.51 | Yes | DAY & NIGHT | HRCU-A-CB (Split System: Heat Pump with Remote Outdoor Unit-Air-Source) | Centrally-Ducted | DLCURAH18ABK | EN(A,D)4X24L17** | *92ESN0601412A* | 18100 | 16 | 11 | 8.5 | 19000 | 18600 | 97.89% | 2.24
211263555 | 1.51 | Yes | DAY & NIGHT | HRCU-A-CB (Split System: Heat Pump with Remote Outdoor Unit-Air-Source) | Centrally-Ducted | DLCURAH18ABK | EN(A,D)4X24L17** | OLV098A12* | 18100 | 15.5 | 10.5 | 8.5 | 19100 | 18700 | 97.91% | 2.24
211262729 | 1.51 | Yes | DAY & NIGHT | HRCU-A-CB (Split System: Heat Pump with Remote Outdoor Unit-Air-Source) | Centrally-Ducted | DLCURAH18ABK | EN(A,D)4X24L14** | *92ESN0601412A* | 18100 | 16 | 11 | 8.5 | 19000 | 18600 | 97.89% | 2.24
211264909 | 1.51 | Yes | DAY & NIGHT | HRCU-A-CB (Split System: Heat Pump with Remote Outdoor Unit-Air-Source) | Centrally-Ducted | DLCURAH18ABK | FXM4X30**AL |  | 18100 | 16 | 10.5 | 8.5 | 18400 | 18200 | 98.91% | 2.18
211260587 | 1.51 | Yes | GRANDAIRE | HRCU-A-CB (Split System: Heat Pump with Remote Outdoor Unit-Air-Source) | Centrally-Ducted | WDLCURAH18ABK | WLA*244BA* | WFAX060A036A* | 18100 | 16 | 10.5 | 9 | 19000 | 18800 | 98.95% | 2.28
211260213 | 1.51 | Yes | GRANDAIRE | HRCU-A-CB (Split System: Heat Pump with Remote Outdoor Unit-Air-Source) | Centrally-Ducted | WDLCURAH18ABK | WLA*244AA* | WFAX060A036A* | 18100 | 16 | 10.5 | 9 | 18900 | 18900 | 100% | 2.28
213607598 | 1.51 | Yes | GRANDAIRE | HRCU-A-CB (Split System: Heat Pump with Remote Outdoor Unit-Air-Source) | Centrally-Ducted | WDLCURAH18ABK | WBGL244AB |  | 18100 | 16.5 | 11 | 8.5 | 18200 | 18200 | 100% | 2.2
211261424 | 1.51 | Yes | GRANDAIRE | HRCU-A-CB (Split System: Heat Pump with Remote Outdoor Unit-Air-Source) | Centrally-Ducted | WDLCURAH18ABK | WLA*304AA* | WFSX026A030A* | 18100 | 15.5 | 10.5 | 8.5 | 18800 | 18500 | 98.4% | 2.22
214228979 | 1.51 | Yes | GRANDAIRE | HRCU-A-CB (Split System: Heat Pump with Remote Outdoor Unit-Air-Source) | Centrally-Ducted | WDLCURAH18ABK | WLA*194BA* | WFEU060B048B* | 18100 | 16.5 | 11 | 8.5 | 18000 | 17700 | 98.33% | 2.14
212984192 | 1.51 | Yes | GRANDAIRE | HRCU-A-CB (Split System: Heat Pump with Remote Outdoor Unit-Air-Source) | Centrally-Ducted | WDLCURAH18ABK | WLA*254BA* | WFAX060B042B* | 18100 | 16.5 | 11 | 8.5 | 17900 | 18700 | 104.5% | 2.24
212979976 | 1.51 | Yes | GRANDAIRE | HRCU-A-CB (Split System: Heat Pump with Remote Outdoor Unit-Air-Source) | Centrally-Ducted | WDLCURAH18ABK | WLA*254BA* | WFE*090B042C* | 18100 | 16.5 | 11 | 8.5 | 17900 | 18700 | 104.5% | 2.24
211264896 | 1.51 | Yes | GRANDAIRE | HRCU-A-CB (Split System: Heat Pump with Remote Outdoor Unit-Air-Source) | Centrally-Ducted | WDLCURAH18ABK | WAXL244A* |  | 18100 | 16 | 10.5 | 8.5 | 18600 | 18500 | 99.46% | 2.22
211262739 | 1.51 | Yes | GRANDAIRE | HRCU-A-CB (Split System: Heat Pump with Remote Outdoor Unit-Air-Source) | Centrally-Ducted | WDLCURAH18ABK | WLNC244AA* | WFAX060A036A* | 18100 | 16 | 11 | 8.5 | 19000 | 18600 | 97.89% | 2.24
211263774 | 1.51 | Yes | GRANDAIRE | HRCU-A-CB (Split System: Heat Pump with Remote Outdoor Unit-Air-Source) | Centrally-Ducted | WDLCURAH18ABK | WLNC304AA* | WFSX026A030A* | 18100 | 15.5 | 11 | 8.5 | 18800 | 18400 | 97.87% | 2.2
211263386 | 1.51 | Yes | GRANDAIRE | HRCU-A-CB (Split System: Heat Pump with Remote Outdoor Unit-Air-Source) | Centrally-Ducted | WDLCURAH18ABK | WLNC244BA* | WFAX060A036A* | 18100 | 16 | 11 | 8.5 | 19000 | 18600 | 97.89% | 2.24
211264919 | 1.51 | Yes | GRANDAIRE | HRCU-A-CB (Split System: Heat Pump with Remote Outdoor Unit-Air-Source) | Centrally-Ducted | WDLCURAH18ABK | WAXL304A* |  | 18100 | 16 | 10.5 | 8.5 | 18400 | 18200 | 98.91% | 2.18
211260009 | 1.51 | Yes | GRANDAIRE | HRCU-A-CB (Split System: Heat Pump with Remote Outdoor Unit-Air-Source) | Centrally-Ducted | WDLCURAH18ABK | WLA*194BA* | WFER070A036A* | 18100 | 16.5 | 11 | 8.5 | 18000 | 17700 | 98.33% | 2.14
211260008 | 1.51 | Yes | GRANDAIRE | HRCU-A-CB (Split System: Heat Pump with Remote Outdoor Unit-Air-Source) | Centrally-Ducted | WDLCURAH18ABK | WLA*194BA* | WFEL070A036B* | 18100 | 16.5 | 11 | 8.5 | 18000 | 17700 | 98.33% | 2.14
214228971 | 1.51 | Yes | HEIL | HRCU-A-CB (Split System: Heat Pump with Remote Outdoor Unit-Air-Source) | Centrally-Ducted | DLCURAH18ABK | EA*4X19L17A* | *80MSU0601716A* | 18100 | 16.5 | 11 | 8.5 | 18000 | 17700 | 98.33% | 2.14
211260677 | 1.51 | Yes | HEIL | HRCU-A-CB (Split System: Heat Pump with Remote Outdoor Unit-Air-Source) | Centrally-Ducted | DLCURAH18ABK | EA*4X24L17A* | OMV112K14A | 18100 | 15.5 | 10.5 | 8.5 | 19100 | 18900 | 98.95% | 2.26
211263378 | 1.51 | Yes | HEIL | HRCU-A-CB (Split System: Heat Pump with Remote Outdoor Unit-Air-Source) | Centrally-Ducted | DLCURAH18ABK | EN(A,D)4X24L17** | *92ESN0601412A* | 18100 | 16 | 11 | 8.5 | 19000 | 18600 | 97.89% | 2.24
211263557 | 1.51 | Yes | HEIL | HRCU-A-CB (Split System: Heat Pump with Remote Outdoor Unit-Air-Source) | Centrally-Ducted | DLCURAH18ABK | EN(A,D)4X24L17** | OLV098A12* | 18100 | 15.5 | 10.5 | 8.5 | 19100 | 18700 | 97.91% | 2.24
211263767 | 1.51 | Yes | HEIL | HRCU-A-CB (Split System: Heat Pump with Remote Outdoor Unit-Air-Source) | Centrally-Ducted | DLCURAH18ABK | EN(A,D)4X30L14** | *95ESN0261410A* | 18100 | 15.5 | 11 | 8.5 | 18800 | 18400 | 97.87% | 2.2
211262731 | 1.51 | Yes | HEIL | HRCU-A-CB (Split System: Heat Pump with Remote Outdoor Unit-Air-Source) | Centrally-Ducted | DLCURAH18ABK | EN(A,D)4X24L14** | *92ESN0601412A* | 18100 | 16 | 11 | 8.5 | 19000 | 18600 | 97.89% | 2.24
211264911 | 1.51 | Yes | HEIL | HRCU-A-CB (Split System: Heat Pump with Remote Outdoor Unit-Air-Source) | Centrally-Ducted | DLCURAH18ABK | FXM4X30**AL |  | 18100 | 16 | 10.5 | 8.5 | 18400 | 18200 | 98.91% | 2.18
211264889 | 1.51 | Yes | HEIL | HRCU-A-CB (Split System: Heat Pump with Remote Outdoor Unit-Air-Source) | Centrally-Ducted | DLCURAH18ABK | FXM4X24**AL |  | 18100 | 16 | 10.5 | 8.5 | 18600 | 18500 | 99.46% | 2.22
211265042 | 1.51 | Yes | HEIL | HRCU-A-CB (Split System: Heat Pump with Remote Outdoor Unit-Air-Source) | Centrally-Ducted | DLCURAH18ABK | FVM4X24***L |  | 18100 | 16.5 | 11 | 8.5 | 18500 | 18000 | 97.3% | 2.18
211259751 | 1.51 | Yes | HEIL | HRCU-A-CB (Split System: Heat Pump with Remote Outdoor Unit-Air-Source) | Centrally-Ducted | DLCURAH18ABK | EA*4X19L17A* | *80VTL0451412A* | 18100 | 16.5 | 11 | 8.5 | 18000 | 17600 | 97.78% | 2.14
211260582 | 1.51 | Yes | HEIL | HRCU-A-CB (Split System: Heat Pump with Remote Outdoor Unit-Air-Source) | Centrally-Ducted | DLCURAH18ABK | EA*4X24L17A* | *92ESN0601412A* | 18100 | 16 | 10.5 | 9 | 19000 | 18800 | 98.95% | 2.28
211260004 | 1.51 | Yes | HEIL | HRCU-A-CB (Split System: Heat Pump with Remote Outdoor Unit-Air-Source) | Centrally-Ducted | DLCURAH18ABK | EA*4X19L17A* | *80ES(N,L)0701412A* | 18100 | 16.5 | 11 | 8.5 | 18000 | 17700 | 98.33% | 2.14
211261416 | 1.51 | Yes | HEIL | HRCU-A-CB (Split System: Heat Pump with Remote Outdoor Unit-Air-Source) | Centrally-Ducted | DLCURAH18ABK | EA*4X30L14A* | *95ESN0261410A* | 18100 | 15.5 | 10.5 | 8.5 | 18800 | 18500 | 98.4% | 2.22
211259711 | 1.51 | Yes | HEIL | HRCU-A-CB (Split System: Heat Pump with Remote Outdoor Unit-Air-Source) | Centrally-Ducted | DLCURAH18ABK | EA*4X19L17A* | *80VSL0451716A* | 18100 | 16 | 10.5 | 8.5 | 18100 | 17700 | 97.79% | 2.14
213607594 | 1.51 | Yes | HEIL | HRCU-A-CB (Split System: Heat Pump with Remote Outdoor Unit-Air-Source) | Centrally-Ducted | DLCURAH18ABK | FTMA4X24L0B* |  | 18100 | 16.5 | 11 | 8.5 | 18200 | 18200 | 100% | 2.2
213249253 | 1.51 | Yes | HEIL | HRCU-A-CB (Split System: Heat Pump with Remote Outdoor Unit-Air-Source) | Centrally-Ducted | DLCURAH18ABK | FEVA0024**+NAVA43601CK |  | 18100 | 16.5 | 11 | 8.5 | 18300 | 17900 | 97.81% | 2.16
212979972 | 1.51 | Yes | HEIL | HRCU-A-CB (Split System: Heat Pump with Remote Outdoor Unit-Air-Source) | Centrally-Ducted | DLCURAH18ABK | EA*4X25L17A* | *80MS(N,L)0901714A* | 18100 | 16.5 | 11 | 8.5 | 17900 | 17700 | 98.88% | 2.14
212984188 | 1.51 | Yes | HEIL | HRCU-A-CB (Split System: Heat Pump with Remote Outdoor Unit-Air-Source) | Centrally-Ducted | DLCURAH18ABK | EA*4X25L17A* | *92MSN0601714A* | 18100 | 16.5 | 11 | 8.5 | 17900 | 17700 | 98.88% | 2.14
213353743 | 1.51 | Yes | HEIL | HRCU-A-CB (Split System: Heat Pump with Remote Outdoor Unit-Air-Source) | Centrally-Ducted | DLCURAH18ABK | F5MA4*24L*B* |  | 18100 | 16 | 10.5 | 8.5 | 18600 | 18600 | 100% | 2.24
211260208 | 1.51 | Yes | HEIL | HRCU-A-CB (Split System: Heat Pump with Remote Outdoor Unit-Air-Source) | Centrally-Ducted | DLCURAH18ABK | EA*4X24L14A* | *92ESN0601412A* | 18100 | 16 | 10.5 | 9 | 18900 | 18900 | 100% | 2.28
211260797 | 1.51 | Yes | HEIL | HRCU-A-CB (Split System: Heat Pump with Remote Outdoor Unit-Air-Source) | Centrally-Ducted | DLCURAH18ABK | EA*4X25L17A* | *80VSL0451716A* | 18100 | 16 | 10.5 | 8.5 | 18000 | 17500 | 97.22% | 2.12
211261418 | 1.51 | Yes | KEEPRITE | HRCU-A-CB (Split System: Heat Pump with Remote Outdoor Unit-Air-Source) | Centrally-Ducted | DLCURAH18ABK | EA*4X30L14A* | *95ESN0261410A* | 18100 | 15.5 | 10.5 | 8.5 | 18800 | 18500 | 98.4% | 2.22
212984189 | 1.51 | Yes | KEEPRITE | HRCU-A-CB (Split System: Heat Pump with Remote Outdoor Unit-Air-Source) | Centrally-Ducted | DLCURAH18ABK | EA*4X25L17A* | *92MSN0601714A* | 18100 | 16.5 | 11 | 8.5 | 17900 | 17700 | 98.88% | 2.14
211260799 | 1.51 | Yes | KEEPRITE | HRCU-A-CB (Split System: Heat Pump with Remote Outdoor Unit-Air-Source) | Centrally-Ducted | DLCURAH18ABK | EA*4X25L17A* | *80VSL0451716A* | 18100 | 16 | 10.5 | 8.5 | 18000 | 17500 | 97.22% | 2.12
213607595 | 1.51 | Yes | KEEPRITE | HRCU-A-CB (Split System: Heat Pump with Remote Outdoor Unit-Air-Source) | Centrally-Ducted | DLCURAH18ABK | FTMA4X24L0B* |  | 18100 | 16.5 | 11 | 8.5 | 18200 | 18200 | 100% | 2.2
213249254 | 1.51 | Yes | KEEPRITE | HRCU-A-CB (Split System: Heat Pump with Remote Outdoor Unit-Air-Source) | Centrally-Ducted | DLCURAH18ABK | FEVA0024**+NAVA43601CK |  | 18100 | 16.5 | 11 | 8.5 | 18300 | 17900 | 97.81% | 2.16
211260209 | 1.51 | Yes | KEEPRITE | HRCU-A-CB (Split System: Heat Pump with Remote Outdoor Unit-Air-Source) | Centrally-Ducted | DLCURAH18ABK | EA*4X24L14A* | *92ESN0601412A* | 18100 | 16 | 10.5 | 9 | 18900 | 18900 | 100% | 2.28
211259752 | 1.51 | Yes | KEEPRITE | HRCU-A-CB (Split System: Heat Pump with Remote Outdoor Unit-Air-Source) | Centrally-Ducted | DLCURAH18ABK | EA*4X19L17A* | *80VTL0451412A* | 18100 | 16.5 | 11 | 8.5 | 18000 | 17600 | 97.78% | 2.14
211260005 | 1.51 | Yes | KEEPRITE | HRCU-A-CB (Split System: Heat Pump with Remote Outdoor Unit-Air-Source) | Centrally-Ducted | DLCURAH18ABK | EA*4X19L17A* | *80ES(N,L)0701412A* | 18100 | 16.5 | 11 | 8.5 | 18000 | 17700 | 98.33% | 2.14
211259712 | 1.51 | Yes | KEEPRITE | HRCU-A-CB (Split System: Heat Pump with Remote Outdoor Unit-Air-Source) | Centrally-Ducted | DLCURAH18ABK | EA*4X19L17A* | *80VSL0451716A* | 18100 | 16 | 10.5 | 8.5 | 18100 | 17700 | 97.79% | 2.14
211260583 | 1.51 | Yes | KEEPRITE | HRCU-A-CB (Split System: Heat Pump with Remote Outdoor Unit-Air-Source) | Centrally-Ducted | DLCURAH18ABK | EA*4X24L17A* | *92ESN0601412A* | 18100 | 16 | 10.5 | 9 | 19000 | 18800 | 98.95% | 2.28
211260678 | 1.51 | Yes | KEEPRITE | HRCU-A-CB (Split System: Heat Pump with Remote Outdoor Unit-Air-Source) | Centrally-Ducted | DLCURAH18ABK | EA*4X24L17A* | OMV112K14A | 18100 | 15.5 | 10.5 | 8.5 | 19100 | 18900 | 98.95% | 2.26
213353744 | 1.51 | Yes | KEEPRITE | HRCU-A-CB (Split System: Heat Pump with Remote Outdoor Unit-Air-Source) | Centrally-Ducted | DLCURAH18ABK | F5MA4*24L*B* |  | 18100 | 16 | 10.5 | 8.5 | 18600 | 18600 | 100% | 2.24
211264913 | 1.51 | Yes | KEEPRITE | HRCU-A-CB (Split System: Heat Pump with Remote Outdoor Unit-Air-Source) | Centrally-Ducted | DLCURAH18ABK | FXM4X30**AL |  | 18100 | 16 | 10.5 | 8.5 | 18400 | 18200 | 98.91% | 2.18
211263559 | 1.51 | Yes | KEEPRITE | HRCU-A-CB (Split System: Heat Pump with Remote Outdoor Unit-Air-Source) | Centrally-Ducted | DLCURAH18ABK | EN(A,D)4X24L17** | OLV098A12* | 18100 | 15.5 | 10.5 | 8.5 | 19100 | 18700 | 97.91% | 2.24
211263768 | 1.51 | Yes | KEEPRITE | HRCU-A-CB (Split System: Heat Pump with Remote Outdoor Unit-Air-Source) | Centrally-Ducted | DLCURAH18ABK | EN(A,D)4X30L14** | *95ESN0261410A* | 18100 | 15.5 | 11 | 8.5 | 18800 | 18400 | 97.87% | 2.2
211263380 | 1.51 | Yes | KEEPRITE | HRCU-A-CB (Split System: Heat Pump with Remote Outdoor Unit-Air-Source) | Centrally-Ducted | DLCURAH18ABK | EN(A,D)4X24L17** | *92ESN0601412A* | 18100 | 16 | 11 | 8.5 | 19000 | 18600 | 97.89% | 2.24
211265044 | 1.51 | Yes | KEEPRITE | HRCU-A-CB (Split System: Heat Pump with Remote Outdoor Unit-Air-Source) | Centrally-Ducted | DLCURAH18ABK | FVM4X24***L |  | 18100 | 16.5 | 11 | 8.5 | 18500 | 18000 | 97.3% | 2.18
211262733 | 1.51 | Yes | KEEPRITE | HRCU-A-CB (Split System: Heat Pump with Remote Outdoor Unit-Air-Source) | Centrally-Ducted | DLCURAH18ABK | EN(A,D)4X24L14** | *92ESN0601412A* | 18100 | 16 | 11 | 8.5 | 19000 | 18600 | 97.89% | 2.24
211264890 | 1.51 | Yes | KEEPRITE | HRCU-A-CB (Split System: Heat Pump with Remote Outdoor Unit-Air-Source) | Centrally-Ducted | DLCURAH18ABK | FXM4X24**AL |  | 18100 | 16 | 10.5 | 8.5 | 18600 | 18500 | 99.46% | 2.22
214228976 | 1.51 | Yes | KEEPRITE | HRCU-A-CB (Split System: Heat Pump with Remote Outdoor Unit-Air-Source) | Centrally-Ducted | DLCURAH18ABK | EA*4X19L17A* | *80MSU0601716A* | 18100 | 16.5 | 11 | 8.5 | 18000 | 17700 | 98.33% | 2.14
212979973 | 1.51 | Yes | KEEPRITE | HRCU-A-CB (Split System: Heat Pump with Remote Outdoor Unit-Air-Source) | Centrally-Ducted | DLCURAH18ABK | EA*4X25L17A* | *80MS(N,L)0901714A* | 18100 | 16.5 | 11 | 8.5 | 17900 | 17700 | 98.88% | 2.14
211262721 | 1.51 | Yes | PAYNE HEATING AND COOLING | HRCU-A-CB (Split System: Heat Pump with Remote Outdoor Unit-Air-Source) | Centrally-Ducted | 38MURAQ18AB3* | CNPV*2414AL* | PG92ESAA36060A** | 18100 | 16 | 11 | 8.5 | 19000 | 18600 | 97.89% | 2.24
211263368 | 1.51 | Yes | PAYNE HEATING AND COOLING | HRCU-A-CB (Split System: Heat Pump with Remote Outdoor Unit-Air-Source) | Centrally-Ducted | 38MURAQ18AB3* | CNPV*2417AL* | PG92ESAA36060A** | 18100 | 16 | 11 | 8.5 | 19000 | 18600 | 97.89% | 2.24
211263756 | 1.51 | Yes | PAYNE HEATING AND COOLING | HRCU-A-CB (Split System: Heat Pump with Remote Outdoor Unit-Air-Source) | Centrally-Ducted | 38MURAQ18AB3* | CNPV*3014AL* | PG95ESAA30026A** | 18100 | 15.5 | 11 | 8.5 | 18800 | 18400 | 97.87% | 2.2
211264879 | 1.51 | Yes | PAYNE HEATING AND COOLING | HRCU-A-CB (Split System: Heat Pump with Remote Outdoor Unit-Air-Source) | Centrally-Ducted | 38MURAQ18AB3* | PF4MNB025L |  | 18100 | 16 | 10.5 | 8.5 | 18600 | 18500 | 99.46% | 2.22
211264901 | 1.51 | Yes | PAYNE HEATING AND COOLING | HRCU-A-CB (Split System: Heat Pump with Remote Outdoor Unit-Air-Source) | Centrally-Ducted | 38MURAQ18AB3* | PF4MNB031L |  | 18100 | 16 | 10.5 | 8.5 | 18400 | 18200 | 98.91% | 2.18
211265031 | 1.51 | Yes | PAYNE HEATING AND COOLING | HRCU-A-CB (Split System: Heat Pump with Remote Outdoor Unit-Air-Source) | Centrally-Ducted | 38MURAQ18AB3* | FV4CNF002L |  | 18100 | 16.5 | 11 | 8.5 | 18500 | 18000 | 97.3% | 2.18
212984183 | 1.51 | Yes | PAYNE HEATING AND COOLING | HRCU-A-CB (Split System: Heat Pump with Remote Outdoor Unit-Air-Source) | Centrally-Ducted | 38MURAQ18AB3* | CAP**2517AL* | PG92MSAA42060B** | 18100 | 16.5 | 11 | 8.5 | 17900 | 17700 | 98.88% | 2.14
213249248 | 1.51 | Yes | PAYNE HEATING AND COOLING | HRCU-A-CB (Split System: Heat Pump with Remote Outdoor Unit-Air-Source) | Centrally-Ducted | 38MURAQ18AB3* | FEVA0024**+NAVA43601CK |  | 18100 | 16.5 | 11 | 8.5 | 18300 | 17900 | 97.81% | 2.16
211259997 | 1.51 | Yes | PAYNE HEATING AND COOLING | HRCU-A-CB (Split System: Heat Pump with Remote Outdoor Unit-Air-Source) | Centrally-Ducted | 38MURAQ18AB3* | CAP**1917AL* | PG80ES(A,L)A36070A** | 18100 | 16.5 | 11 | 8.5 | 18000 | 17700 | 98.33% | 2.14
214228970 | 1.51 | Yes | PAYNE HEATING AND COOLING | HRCU-A-CB (Split System: Heat Pump with Remote Outdoor Unit-Air-Source) | Centrally-Ducted | 38MURAQ18AB3* | CAP**1917AL* | PG80MSUA48060B** | 18100 | 16.5 | 11 | 8.5 | 18000 | 17700 | 98.33% | 2.14
213607589 | 1.51 | Yes | PAYNE HEATING AND COOLING | HRCU-A-CB (Split System: Heat Pump with Remote Outdoor Unit-Air-Source) | Centrally-Ducted | 38MURAQ18AB3* | PF4TNXB24L* |  | 18100 | 16.5 | 11 | 8.5 | 18200 | 18200 | 100% | 2.2
212979967 | 1.51 | Yes | PAYNE HEATING AND COOLING | HRCU-A-CB (Split System: Heat Pump with Remote Outdoor Unit-Air-Source) | Centrally-Ducted | 38MURAQ18AB3* | CAP**2517AL* | PG80MS(A,L)A42090B** | 18100 | 16.5 | 11 | 8.5 | 17900 | 17700 | 98.88% | 2.14
211260576 | 1.51 | Yes | PAYNE HEATING AND COOLING | HRCU-A-CB (Split System: Heat Pump with Remote Outdoor Unit-Air-Source) | Centrally-Ducted | 38MURAQ18AB3* | CAP**2417AL* | PG92ESAA36060A** | 18100 | 16 | 10.5 | 9 | 19000 | 18800 | 98.95% | 2.28
211259744 | 1.51 | Yes | PAYNE HEATING AND COOLING | HRCU-A-CB (Split System: Heat Pump with Remote Outdoor Unit-Air-Source) | Centrally-Ducted | 38MURAQ18AB3* | CAP**1917AL* | PG80VTLA36045A** | 18100 | 16.5 | 11 | 8.5 | 18000 | 17600 | 97.78% | 2.14
211259760 | 1.51 | Yes | PAYNE HEATING AND COOLING | HRCU-A-CB (Split System: Heat Pump with Remote Outdoor Unit-Air-Source) | Centrally-Ducted | 38MURAQ18AB3* | CAP**1917AL* | PG80VTLA48090B** | 18100 | 16.5 | 11 | 8.5 | 18100 | 17700 | 97.79% | 2.14
211261406 | 1.51 | Yes | PAYNE HEATING AND COOLING | HRCU-A-CB (Split System: Heat Pump with Remote Outdoor Unit-Air-Source) | Centrally-Ducted | 38MURAQ18AB3* | CAP**3014AL* | PG95ESAA30026A** | 18100 | 15.5 | 10.5 | 8.5 | 18800 | 18500 | 98.4% | 2.22
211260843 | 1.51 | Yes | PAYNE HEATING AND COOLING | HRCU-A-CB (Split System: Heat Pump with Remote Outdoor Unit-Air-Source) | Centrally-Ducted | 38MURAQ18AB3* | CAP**2517AL* | PG80VTLA48090B** | 18100 | 16.5 | 11 | 8.5 | 18000 | 17500 | 97.22% | 2.12
211260202 | 1.51 | Yes | PAYNE HEATING AND COOLING | HRCU-A-CB (Split System: Heat Pump with Remote Outdoor Unit-Air-Source) | Centrally-Ducted | 38MURAQ18AB3* | CAP**2414AL* | PG92ESAA36060A** | 18100 | 16 | 10.5 | 9 | 18900 | 18900 | 100% | 2.28
212984190 | 1.51 | Yes | SMART COMFORT | HRCU-A-CB (Split System: Heat Pump with Remote Outdoor Unit-Air-Source) | Centrally-Ducted | DLCURAH18ABK | EA*4X25L17A* | *92MSN0601714A* | 18100 | 16.5 | 11 | 8.5 | 17900 | 17700 | 98.88% | 2.14
212979974 | 1.51 | Yes | SMART COMFORT | HRCU-A-CB (Split System: Heat Pump with Remote Outdoor Unit-Air-Source) | Centrally-Ducted | DLCURAH18ABK | EA*4X25L17A* | *80MS(N,L)0901714A* | 18100 | 16.5 | 11 | 8.5 | 17900 | 17700 | 98.88% | 2.14
213249255 | 1.51 | Yes | SMART COMFORT | HRCU-A-CB (Split System: Heat Pump with Remote Outdoor Unit-Air-Source) | Centrally-Ducted | DLCURAH18ABK | FEVA0024**+NAVA43601CK |  | 18100 | 16.5 | 11 | 8.5 | 18300 | 17900 | 97.81% | 2.16
213607596 | 1.51 | Yes | SMART COMFORT | HRCU-A-CB (Split System: Heat Pump with Remote Outdoor Unit-Air-Source) | Centrally-Ducted | DLCURAH18ABK | FTMA4X24L0B* |  | 18100 | 16.5 | 11 | 8.5 | 18200 | 18200 | 100% | 2.2
211261419 | 1.51 | Yes | SMART COMFORT | HRCU-A-CB (Split System: Heat Pump with Remote Outdoor Unit-Air-Source) | Centrally-Ducted | DLCURAH18ABK | EA*4X30L14A* | *95ESN0261410A* | 18100 | 15.5 | 10.5 | 8.5 | 18800 | 18500 | 98.4% | 2.22
214228977 | 1.51 | Yes | SMART COMFORT | HRCU-A-CB (Split System: Heat Pump with Remote Outdoor Unit-Air-Source) | Centrally-Ducted | DLCURAH18ABK | EA*4X19L17A* | *80MSU0601716A* | 18100 | 16.5 | 11 | 8.5 | 18000 | 17700 | 98.33% | 2.14
211263382 | 1.51 | Yes | SMART COMFORT | HRCU-A-CB (Split System: Heat Pump with Remote Outdoor Unit-Air-Source) | Centrally-Ducted | DLCURAH18ABK | EN(A,D)4X24L17** | *92ESN0601412A* | 18100 | 16 | 11 | 8.5 | 19000 | 18600 | 97.89% | 2.24
211259754 | 1.51 | Yes | SMART COMFORT | HRCU-A-CB (Split System: Heat Pump with Remote Outdoor Unit-Air-Source) | Centrally-Ducted | DLCURAH18ABK | EA*4X19L17A* | *80VTL0451412A* | 18100 | 16.5 | 11 | 8.5 | 18000 | 17600 | 97.78% | 2.14
211260006 | 1.51 | Yes | SMART COMFORT | HRCU-A-CB (Split System: Heat Pump with Remote Outdoor Unit-Air-Source) | Centrally-Ducted | DLCURAH18ABK | EA*4X19L17A* | *80ES(N,L)0701412A* | 18100 | 16.5 | 11 | 8.5 | 18000 | 17700 | 98.33% | 2.14
211263561 | 1.51 | Yes | SMART COMFORT | HRCU-A-CB (Split System: Heat Pump with Remote Outdoor Unit-Air-Source) | Centrally-Ducted | DLCURAH18ABK | EN(A,D)4X24L17** | OLV098A12* | 18100 | 15.5 | 10.5 | 8.5 | 19100 | 18700 | 97.91% | 2.24
211263770 | 1.51 | Yes | SMART COMFORT | HRCU-A-CB (Split System: Heat Pump with Remote Outdoor Unit-Air-Source) | Centrally-Ducted | DLCURAH18ABK | EN(A,D)4X30L14** | *95ESN0261410A* | 18100 | 15.5 | 11 | 8.5 | 18800 | 18400 | 97.87% | 2.2
211265045 | 1.51 | Yes | SMART COMFORT | HRCU-A-CB (Split System: Heat Pump with Remote Outdoor Unit-Air-Source) | Centrally-Ducted | DLCURAH18ABK | FVM4X24***L |  | 18100 | 16.5 | 11 | 8.5 | 18500 | 18000 | 97.3% | 2.18
211264892 | 1.51 | Yes | SMART COMFORT | HRCU-A-CB (Split System: Heat Pump with Remote Outdoor Unit-Air-Source) | Centrally-Ducted | DLCURAH18ABK | FXM4X24**AL |  | 18100 | 16 | 10.5 | 8.5 | 18600 | 18500 | 99.46% | 2.22
211264915 | 1.51 | Yes | SMART COMFORT | HRCU-A-CB (Split System: Heat Pump with Remote Outdoor Unit-Air-Source) | Centrally-Ducted | DLCURAH18ABK | FXM4X30**AL |  | 18100 | 16 | 10.5 | 8.5 | 18400 | 18200 | 98.91% | 2.18
211262735 | 1.51 | Yes | SMART COMFORT | HRCU-A-CB (Split System: Heat Pump with Remote Outdoor Unit-Air-Source) | Centrally-Ducted | DLCURAH18ABK | EN(A,D)4X24L14** | *92ESN0601412A* | 18100 | 16 | 11 | 8.5 | 19000 | 18600 | 97.89% | 2.24
213353745 | 1.51 | Yes | SMART COMFORT | HRCU-A-CB (Split System: Heat Pump with Remote Outdoor Unit-Air-Source) | Centrally-Ducted | DLCURAH18ABK | F5MA4*24L*B* |  | 18100 | 16 | 10.5 | 8.5 | 18600 | 18600 | 100% | 2.24
211260679 | 1.51 | Yes | SMART COMFORT | HRCU-A-CB (Split System: Heat Pump with Remote Outdoor Unit-Air-Source) | Centrally-Ducted | DLCURAH18ABK | EA*4X24L17A* | OMV112K14A | 18100 | 15.5 | 10.5 | 8.5 | 19100 | 18900 | 98.95% | 2.26
211260584 | 1.51 | Yes | SMART COMFORT | HRCU-A-CB (Split System: Heat Pump with Remote Outdoor Unit-Air-Source) | Centrally-Ducted | DLCURAH18ABK | EA*4X24L17A* | *92ESN0601412A* | 18100 | 16 | 10.5 | 9 | 19000 | 18800 | 98.95% | 2.28
211260800 | 1.51 | Yes | SMART COMFORT | HRCU-A-CB (Split System: Heat Pump with Remote Outdoor Unit-Air-Source) | Centrally-Ducted | DLCURAH18ABK | EA*4X25L17A* | *80VSL0451716A* | 18100 | 16 | 10.5 | 8.5 | 18000 | 17500 | 97.22% | 2.12
211259713 | 1.51 | Yes | SMART COMFORT | HRCU-A-CB (Split System: Heat Pump with Remote Outdoor Unit-Air-Source) | Centrally-Ducted | DLCURAH18ABK | EA*4X19L17A* | *80VSL0451716A* | 18100 | 16 | 10.5 | 8.5 | 18100 | 17700 | 97.79% | 2.14
211260211 | 1.51 | Yes | SMART COMFORT | HRCU-A-CB (Split System: Heat Pump with Remote Outdoor Unit-Air-Source) | Centrally-Ducted | DLCURAH18ABK | EA*4X24L14A* | *92ESN0601412A* | 18100 | 16 | 10.5 | 9 | 18900 | 18900 | 100% | 2.28
211260801 | 1.51 | Yes | TEMPSTAR | HRCU-A-CB (Split System: Heat Pump with Remote Outdoor Unit-Air-Source) | Centrally-Ducted | DLCURAH18ABK | EA*4X25L17A* | *80VSL0451716A* | 18100 | 16 | 10.5 | 8.5 | 18000 | 17500 | 97.22% | 2.12
211263772 | 1.51 | Yes | TEMPSTAR | HRCU-A-CB (Split System: Heat Pump with Remote Outdoor Unit-Air-Source) | Centrally-Ducted | DLCURAH18ABK | EN(A,D)4X30L14** | *95ESN0261410A* | 18100 | 15.5 | 11 | 8.5 | 18800 | 18400 | 97.87% | 2.2
211262737 | 1.51 | Yes | TEMPSTAR | HRCU-A-CB (Split System: Heat Pump with Remote Outdoor Unit-Air-Source) | Centrally-Ducted | DLCURAH18ABK | EN(A,D)4X24L14** | *92ESN0601412A* | 18100 | 16 | 11 | 8.5 | 19000 | 18600 | 97.89% | 2.24
211263384 | 1.51 | Yes | TEMPSTAR | HRCU-A-CB (Split System: Heat Pump with Remote Outdoor Unit-Air-Source) | Centrally-Ducted | DLCURAH18ABK | EN(A,D)4X24L17** | *92ESN0601412A* | 18100 | 16 | 11 | 8.5 | 19000 | 18600 | 97.89% | 2.24
211264917 | 1.51 | Yes | TEMPSTAR | HRCU-A-CB (Split System: Heat Pump with Remote Outdoor Unit-Air-Source) | Centrally-Ducted | DLCURAH18ABK | FXM4X30**AL |  | 18100 | 16 | 10.5 | 8.5 | 18400 | 18200 | 98.91% | 2.18
211265047 | 1.51 | Yes | TEMPSTAR | HRCU-A-CB (Split System: Heat Pump with Remote Outdoor Unit-Air-Source) | Centrally-Ducted | DLCURAH18ABK | FVM4X24***L |  | 18100 | 16.5 | 11 | 8.5 | 18500 | 18000 | 97.3% | 2.18
211263563 | 1.51 | Yes | TEMPSTAR | HRCU-A-CB (Split System: Heat Pump with Remote Outdoor Unit-Air-Source) | Centrally-Ducted | DLCURAH18ABK | EN(A,D)4X24L17** | OLV098A12* | 18100 | 15.5 | 10.5 | 8.5 | 19100 | 18700 | 97.91% | 2.24
211264894 | 1.51 | Yes | TEMPSTAR | HRCU-A-CB (Split System: Heat Pump with Remote Outdoor Unit-Air-Source) | Centrally-Ducted | DLCURAH18ABK | FXM4X24**AL |  | 18100 | 16 | 10.5 | 8.5 | 18600 | 18500 | 99.46% | 2.22
212984191 | 1.51 | Yes | TEMPSTAR | HRCU-A-CB (Split System: Heat Pump with Remote Outdoor Unit-Air-Source) | Centrally-Ducted | DLCURAH18ABK | EA*4X25L17A* | *92MSN0601714A* | 18100 | 16.5 | 11 | 8.5 | 17900 | 17700 | 98.88% | 2.14
212979975 | 1.51 | Yes | TEMPSTAR | HRCU-A-CB (Split System: Heat Pump with Remote Outdoor Unit-Air-Source) | Centrally-Ducted | DLCURAH18ABK | EA*4X25L17A* | *80MS(N,L)0901714A* | 18100 | 16.5 | 11 | 8.5 | 17900 | 17700 | 98.88% | 2.14
213607597 | 1.51 | Yes | TEMPSTAR | HRCU-A-CB (Split System: Heat Pump with Remote Outdoor Unit-Air-Source) | Centrally-Ducted | DLCURAH18ABK | FTMA4X24L0B* |  | 18100 | 16.5 | 11 | 8.5 | 18200 | 18200 | 100% | 2.2
214228978 | 1.51 | Yes | TEMPSTAR | HRCU-A-CB (Split System: Heat Pump with Remote Outdoor Unit-Air-Source) | Centrally-Ducted | DLCURAH18ABK | EA*4X19L17A* | *80MSU0601716A* | 18100 | 16.5 | 11 | 8.5 | 18000 | 17700 | 98.33% | 2.14
213353746 | 1.51 | Yes | TEMPSTAR | HRCU-A-CB (Split System: Heat Pump with Remote Outdoor Unit-Air-Source) | Centrally-Ducted | DLCURAH18ABK | F5MA4*24L*B* |  | 18100 | 16 | 10.5 | 8.5 | 18600 | 18600 | 100% | 2.24
211260585 | 1.51 | Yes | TEMPSTAR | HRCU-A-CB (Split System: Heat Pump with Remote Outdoor Unit-Air-Source) | Centrally-Ducted | DLCURAH18ABK | EA*4X24L17A* | *92ESN0601412A* | 18100 | 16 | 10.5 | 9 | 19000 | 18800 | 98.95% | 2.28
211260212 | 1.51 | Yes | TEMPSTAR | HRCU-A-CB (Split System: Heat Pump with Remote Outdoor Unit-Air-Source) | Centrally-Ducted | DLCURAH18ABK | EA*4X24L14A* | *92ESN0601412A* | 18100 | 16 | 10.5 | 9 | 18900 | 18900 | 100% | 2.28
211260681 | 1.51 | Yes | TEMPSTAR | HRCU-A-CB (Split System: Heat Pump with Remote Outdoor Unit-Air-Source) | Centrally-Ducted | DLCURAH18ABK | EA*4X24L17A* | OMV112K14A | 18100 | 15.5 | 10.5 | 8.5 | 19100 | 18900 | 98.95% | 2.26
211259756 | 1.51 | Yes | TEMPSTAR | HRCU-A-CB (Split System: Heat Pump with Remote Outdoor Unit-Air-Source) | Centrally-Ducted | DLCURAH18ABK | EA*4X19L17A* | *80VTL0451412A* | 18100 | 16.5 | 11 | 8.5 | 18000 | 17600 | 97.78% | 2.14
211259714 | 1.51 | Yes | TEMPSTAR | HRCU-A-CB (Split System: Heat Pump with Remote Outdoor Unit-Air-Source) | Centrally-Ducted | DLCURAH18ABK | EA*4X19L17A* | *80VSL0451716A* | 18100 | 16 | 10.5 | 8.5 | 18100 | 17700 | 97.79% | 2.14
211260007 | 1.51 | Yes | TEMPSTAR | HRCU-A-CB (Split System: Heat Pump with Remote Outdoor Unit-Air-Source) | Centrally-Ducted | DLCURAH18ABK | EA*4X19L17A* | *80ES(N,L)0701412A* | 18100 | 16.5 | 11 | 8.5 | 18000 | 17700 | 98.33% | 2.14
211261422 | 1.51 | Yes | TEMPSTAR | HRCU-A-CB (Split System: Heat Pump with Remote Outdoor Unit-Air-Source) | Centrally-Ducted | DLCURAH18ABK | EA*4X30L14A* | *95ESN0261410A* | 18100 | 15.5 | 10.5 | 8.5 | 18800 | 18500 | 98.4% | 2.22
213249256 | 1.51 | Yes | TEMPSTAR | HRCU-A-CB (Split System: Heat Pump with Remote Outdoor Unit-Air-Source) | Centrally-Ducted | DLCURAH18ABK | FEVA0024**+NAVA43601CK |  | 18100 | 16.5 | 11 | 8.5 | 18300 | 17900 | 97.81% | 2.16
213072094 | 1.52 | Yes | ACIQ | HRCU-A-CB (Split System: Heat Pump with Remote Outdoor Unit-Air-Source) | Centrally-Ducted | DLCURAH18ABK | EA*4X19L17A* | *96VSN0401712A* | 18200 | 15.5 | 10.5 | 8.5 | 18300 | 17600 | 96.17% | 2.12
213072128 | 1.52 | Yes | ACIQ | HRCU-A-CB (Split System: Heat Pump with Remote Outdoor Unit-Air-Source) | Centrally-Ducted | DLCURAH18ABK | EA*4X19L17A* | *96VTN0601714A* | 18200 | 16 | 10.5 | 8.5 | 18200 | 17700 | 97.25% | 2.14
213072360 | 1.52 | Yes | ACIQ | HRCU-A-CB (Split System: Heat Pump with Remote Outdoor Unit-Air-Source) | Centrally-Ducted | DLCURAH18ABK | EN(A,D)4X30L17** | *80ES(N,L)0451412A* | 18200 | 16.5 | 11 | 8.5 | 18700 | 18300 | 97.86% | 2.22
213072264 | 1.52 | Yes | ACIQ | HRCU-A-CB (Split System: Heat Pump with Remote Outdoor Unit-Air-Source) | Centrally-Ducted | DLCURAH18ABK | EA*4X30L17A* | OMV112K14A | 18200 | 15.5 | 10.5 | 8.5 | 18900 | 18400 | 97.35% | 2.2
213072197 | 1.52 | Yes | ACIQ | HRCU-A-CB (Split System: Heat Pump with Remote Outdoor Unit-Air-Source) | Centrally-Ducted | DLCURAH18ABK | EA*4X25L17A* | *80VTL0451412A* | 18200 | 16.5 | 11 | 8.5 | 18000 | 17500 | 97.22% | 2.12
213072215 | 1.52 | Yes | ACIQ | HRCU-A-CB (Split System: Heat Pump with Remote Outdoor Unit-Air-Source) | Centrally-Ducted | DLCURAH18ABK | EA*4X25L17A* | *80ES(N,L)0701412A* | 18200 | 16.5 | 11 | 8.5 | 17900 | 17500 | 97.77% | 2.12
213072082 | 1.52 | Yes | ACIQ | HRCU-A-CB (Split System: Heat Pump with Remote Outdoor Unit-Air-Source) | Centrally-Ducted | DLCURAH18ABK | EA*4X19L17A* | *96VSN0601714A* | 18200 | 16 | 10.5 | 8.5 | 18200 | 17600 | 96.7% | 2.14
213072230 | 1.52 | Yes | ACIQ | HRCU-A-CB (Split System: Heat Pump with Remote Outdoor Unit-Air-Source) | Centrally-Ducted | DLCURAH18ABK | EA*4X30L14A* | *92ESN0601412A* | 18200 | 16 | 10.5 | 8.5 | 18700 | 18400 | 98.4% | 2.22
213072076 | 1.52 | Yes | ACIQ | HRCU-A-CB (Split System: Heat Pump with Remote Outdoor Unit-Air-Source) | Centrally-Ducted | DLCURAH18ABK | EA*4X19L17A* | *80VSL0451412A* | 18200 | 16.5 | 11 | 8.5 | 18200 | 17600 | 96.7% | 2.14
213072193 | 1.52 | Yes | ACIQ | HRCU-A-CB (Split System: Heat Pump with Remote Outdoor Unit-Air-Source) | Centrally-Ducted | DLCURAH18ABK | EA*4X25L17A* | *95ESU0401712A* | 18200 | 16.5 | 11 | 8.5 | 18000 | 17600 | 97.78% | 2.12
213072119 | 1.52 | Yes | ACIQ | HRCU-A-CB (Split System: Heat Pump with Remote Outdoor Unit-Air-Source) | Centrally-Ducted | DLCURAH18ABK | EA*4X19L17A* | *96VTN0401712A* | 18200 | 15.5 | 10.5 | 8.5 | 18300 | 17600 | 96.17% | 2.12
213072133 | 1.52 | Yes | ACIQ | HRCU-A-CB (Split System: Heat Pump with Remote Outdoor Unit-Air-Source) | Centrally-Ducted | DLCURAH18ABK | EA*4X19L17A* | *92ESN0601714A* | 18200 | 16.5 | 11 | 8.5 | 18100 | 17600 | 97.24% | 2.14
213072254 | 1.52 | Yes | ACIQ | HRCU-A-CB (Split System: Heat Pump with Remote Outdoor Unit-Air-Source) | Centrally-Ducted | DLCURAH18ABK | EA*4X30L17A* | *80ES(N,L)0451412A* | 18200 | 16.5 | 11 | 8.5 | 18700 | 18400 | 98.4% | 2.22
213072252 | 1.52 | Yes | ACIQ | HRCU-A-CB (Split System: Heat Pump with Remote Outdoor Unit-Air-Source) | Centrally-Ducted | DLCURAH18ABK | EA*4X30L17A* | *95ESN0261410A* | 18200 | 15.5 | 10.5 | 8.5 | 18800 | 18400 | 97.87% | 2.22
213072336 | 1.52 | Yes | ACIQ | HRCU-A-CB (Split System: Heat Pump with Remote Outdoor Unit-Air-Source) | Centrally-Ducted | DLCURAH18ABK | EN(A,D)4X30L14** | *92ESN0601412A* | 18200 | 16 | 11 | 8.5 | 18700 | 18300 | 97.86% | 2.22
213072370 | 1.52 | Yes | ACIQ | HRCU-A-CB (Split System: Heat Pump with Remote Outdoor Unit-Air-Source) | Centrally-Ducted | DLCURAH18ABK | EN(A,D)4X30L17** | OLV098A12* | 18200 | 15.5 | 11 | 8.5 | 18800 | 18400 | 97.87% | 2.2
213072371 | 1.52 | Yes | ACIQ | HRCU-A-CB (Split System: Heat Pump with Remote Outdoor Unit-Air-Source) | Centrally-Ducted | DLCURAH18ABK | EN(A,D)4X30L17** | OMV112K14A | 18200 | 15.5 | 11 | 8.5 | 18900 | 18400 | 97.35% | 2.2
213072190 | 1.52 | Yes | ACIQ | HRCU-A-CB (Split System: Heat Pump with Remote Outdoor Unit-Air-Source) | Centrally-Ducted | DLCURAH18ABK | EA*4X25L17A* | *96VSN0401712A* | 18200 | 15.5 | 10.5 | 8.5 | 18200 | 17500 | 96.15% | 2.12
213072358 | 1.52 | Yes | ACIQ | HRCU-A-CB (Split System: Heat Pump with Remote Outdoor Unit-Air-Source) | Centrally-Ducted | DLCURAH18ABK | EN(A,D)4X30L17** | *95ESN0261410A* | 18200 | 15.5 | 11 | 8.5 | 18800 | 18400 | 97.87% | 2.2
213072188 | 1.52 | Yes | ACIQ | HRCU-A-CB (Split System: Heat Pump with Remote Outdoor Unit-Air-Source) | Centrally-Ducted | DLCURAH18ABK | EA*4X25L17A* | *96VSN0601714A* | 18200 | 16 | 11 | 8.5 | 18100 | 17600 | 97.24% | 2.12
213072256 | 1.52 | Yes | ACIQ | HRCU-A-CB (Split System: Heat Pump with Remote Outdoor Unit-Air-Source) | Centrally-Ducted | DLCURAH18ABK | EA*4X30L17A* | *80ES(N,L)0701712A* | 18200 | 16.5 | 10.5 | 8.5 | 18700 | 18400 | 98.4% | 2.22
213072110 | 1.52 | Yes | ACIQ | HRCU-A-CB (Split System: Heat Pump with Remote Outdoor Unit-Air-Source) | Centrally-Ducted | DLCURAH18ABK | EA*4X19L17A* | *95ESU0401712A* | 18200 | 16.5 | 11 | 8.5 | 18100 | 17600 | 97.24% | 2.14
213072263 | 1.52 | Yes | ACIQ | HRCU-A-CB (Split System: Heat Pump with Remote Outdoor Unit-Air-Source) | Centrally-Ducted | DLCURAH18ABK | EA*4X30L17A* | OLV098A12* | 18200 | 15.5 | 10.5 | 8.5 | 18800 | 18400 | 97.87% | 2.22
213072229 | 1.52 | Yes | ACIQ | HRCU-A-CB (Split System: Heat Pump with Remote Outdoor Unit-Air-Source) | Centrally-Ducted | DLCURAH18ABK | EA*4X30L14A* | *80ES(N,L)0451412A* | 18200 | 16.5 | 10.5 | 8.5 | 18600 | 18400 | 98.92% | 2.22
213072362 | 1.52 | Yes | ACIQ | HRCU-A-CB (Split System: Heat Pump with Remote Outdoor Unit-Air-Source) | Centrally-Ducted | DLCURAH18ABK | EN(A,D)4X30L17** | *80ES(N,L)0701712A* | 18200 | 16.5 | 11 | 8.5 | 18700 | 18300 | 97.86% | 2.22
213072198 | 1.52 | Yes | ACIQ | HRCU-A-CB (Split System: Heat Pump with Remote Outdoor Unit-Air-Source) | Centrally-Ducted | DLCURAH18ABK | EA*4X25L17A* | *96VTN0401712A* | 18200 | 15.5 | 10.5 | 8.5 | 18200 | 17500 | 96.15% | 2.12
213072335 | 1.52 | Yes | ACIQ | HRCU-A-CB (Split System: Heat Pump with Remote Outdoor Unit-Air-Source) | Centrally-Ducted | DLCURAH18ABK | EN(A,D)4X30L14** | *80ES(N,L)0451412A* | 18200 | 16 | 11 | 8.5 | 18600 | 18400 | 98.92% | 2.22
213072184 | 1.52 | Yes | ACIQ | HRCU-A-CB (Split System: Heat Pump with Remote Outdoor Unit-Air-Source) | Centrally-Ducted | DLCURAH18ABK | EA*4X24L17A* | OMV098J12* | 18200 | 16 | 10.5 | 9 | 19200 | 18800 | 97.92% | 2.26
213072207 | 1.52 | Yes | ACIQ | HRCU-A-CB (Split System: Heat Pump with Remote Outdoor Unit-Air-Source) | Centrally-Ducted | DLCURAH18ABK | EA*4X25L17A* | *96VTN0601714A* | 18200 | 16 | 10.5 | 8.5 | 18100 | 17500 | 96.69% | 2.12
211259764 | 1.52 | Yes | AIRQUEST | HRCU-A-CB (Split System: Heat Pump with Remote Outdoor Unit-Air-Source) | Centrally-Ducted | DLCURAH18ABK | EA*4X19L17A* | *96VTN0401712A* | 18200 | 15.5 | 10.5 | 8.5 | 18300 | 17600 | 96.17% | 2.12
211260759 | 1.52 | Yes | AIRQUEST | HRCU-A-CB (Split System: Heat Pump with Remote Outdoor Unit-Air-Source) | Centrally-Ducted | DLCURAH18ABK | EA*4X25L17A* | *95ESU0401712A* | 18200 | 16.5 | 11 | 8.5 | 18000 | 17600 | 97.78% | 2.12
212969508 | 1.52 | Yes | AIRQUEST | HRCU-A-CB (Split System: Heat Pump with Remote Outdoor Unit-Air-Source) | Centrally-Ducted | DLCURAH18ABK | EA*4X19L17A* | *80VSL0451412B* | 18200 | 16.5 | 11 | 8.5 | 18100 | 17700 | 97.79% | 2.14
212987522 | 1.52 | Yes | AIRQUEST | HRCU-A-CB (Split System: Heat Pump with Remote Outdoor Unit-Air-Source) | Centrally-Ducted | DLCURAH18ABK | EA*4X25L17A* | *96MSN0801716A* | 18200 | 16.5 | 11 | 8.5 | 18100 | 17600 | 97.24% | 2.14
212987498 | 1.52 | Yes | AIRQUEST | HRCU-A-CB (Split System: Heat Pump with Remote Outdoor Unit-Air-Source) | Centrally-Ducted | DLCURAH18ABK | EA*4X19L17A* | *96MSN0801716A* | 18200 | 16.5 | 11 | 8.5 | 18100 | 17700 | 97.79% | 2.14
212978261 | 1.52 | Yes | AIRQUEST | HRCU-A-CB (Split System: Heat Pump with Remote Outdoor Unit-Air-Source) | Centrally-Ducted | DLCURAH18ABK | EA*4X25L17A* | *80MS(N,L)0701412A* | 18200 | 17 | 11 | 8.5 | 18000 | 17600 | 97.78% | 2.14
212978225 | 1.52 | Yes | AIRQUEST | HRCU-A-CB (Split System: Heat Pump with Remote Outdoor Unit-Air-Source) | Centrally-Ducted | DLCURAH18ABK | EA*4X19L17A* | *80MS(N,L)0701412A* | 18200 | 17 | 11 | 8.5 | 18100 | 17700 | 97.79% | 2.16
211259666 | 1.52 | Yes | AIRQUEST | HRCU-A-CB (Split System: Heat Pump with Remote Outdoor Unit-Air-Source) | Centrally-Ducted | DLCURAH18ABK | EA*4X19L17A* | *95ESU0401712A* | 18200 | 16.5 | 11 | 8.5 | 18100 | 17600 | 97.24% | 2.14
211260651 | 1.52 | Yes | AIRQUEST | HRCU-A-CB (Split System: Heat Pump with Remote Outdoor Unit-Air-Source) | Centrally-Ducted | DLCURAH18ABK | EA*4X24L17A* | OMV098J12* | 18200 | 16 | 10.5 | 9 | 19200 | 18800 | 97.92% | 2.26
211259628 | 1.52 | Yes | AIRQUEST | HRCU-A-CB (Split System: Heat Pump with Remote Outdoor Unit-Air-Source) | Centrally-Ducted | DLCURAH18ABK | EA*4X19L17A* | *96VSN0401712A* | 18200 | 15.5 | 10.5 | 8.5 | 18300 | 17600 | 96.17% | 2.12
211259875 | 1.52 | Yes | AIRQUEST | HRCU-A-CB (Split System: Heat Pump with Remote Outdoor Unit-Air-Source) | Centrally-Ducted | DLCURAH18ABK | EA*4X19L17A* | *96VTN0601714A* | 18200 | 16 | 10.5 | 8.5 | 18200 | 17700 | 97.25% | 2.14
211260847 | 1.52 | Yes | AIRQUEST | HRCU-A-CB (Split System: Heat Pump with Remote Outdoor Unit-Air-Source) | Centrally-Ducted | DLCURAH18ABK | EA*4X25L17A* | *96VTN0401712A* | 18200 | 15.5 | 10.5 | 8.5 | 18200 | 17500 | 96.15% | 2.12
211264425 | 1.52 | Yes | AIRQUEST | HRCU-A-CB (Split System: Heat Pump with Remote Outdoor Unit-Air-Source) | Centrally-Ducted | DLCURAH18ABK | EN(A,D)4X30L17** | *95ESN0261410A* | 18200 | 15.5 | 11 | 8.5 | 18800 | 18400 | 97.87% | 2.2
211261996 | 1.52 | Yes | AIRQUEST | HRCU-A-CB (Split System: Heat Pump with Remote Outdoor Unit-Air-Source) | Centrally-Ducted | DLCURAH18ABK | EA*4X30L17A* | *80ES(N,L)0451412A* | 18200 | 16.5 | 11 | 8.5 | 18700 | 18400 | 98.4% | 2.22
211264517 | 1.52 | Yes | AIRQUEST | HRCU-A-CB (Split System: Heat Pump with Remote Outdoor Unit-Air-Source) | Centrally-Ducted | DLCURAH18ABK | EN(A,D)4X30L17** | *80ES(N,L)0701712A* | 18200 | 16.5 | 11 | 8.5 | 18700 | 18300 | 97.86% | 2.22
211264469 | 1.52 | Yes | AIRQUEST | HRCU-A-CB (Split System: Heat Pump with Remote Outdoor Unit-Air-Source) | Centrally-Ducted | DLCURAH18ABK | EN(A,D)4X30L17** | *80ES(N,L)0451412A* | 18200 | 16.5 | 11 | 8.5 | 18700 | 18300 | 97.86% | 2.22
211263806 | 1.52 | Yes | AIRQUEST | HRCU-A-CB (Split System: Heat Pump with Remote Outdoor Unit-Air-Source) | Centrally-Ducted | DLCURAH18ABK | EN(A,D)4X30L14** | *92ESN0601412A* | 18200 | 16 | 11 | 8.5 | 18700 | 18300 | 97.86% | 2.22
211262215 | 1.52 | Yes | AIRQUEST | HRCU-A-CB (Split System: Heat Pump with Remote Outdoor Unit-Air-Source) | Centrally-Ducted | DLCURAH18ABK | EA*4X30L17A* | OMV112K14A | 18200 | 15.5 | 10.5 | 8.5 | 18900 | 18400 | 97.35% | 2.2
211264692 | 1.52 | Yes | AIRQUEST | HRCU-A-CB (Split System: Heat Pump with Remote Outdoor Unit-Air-Source) | Centrally-Ducted | DLCURAH18ABK | EN(A,D)4X30L17** | OLV098A12* | 18200 | 15.5 | 11 | 8.5 | 18800 | 18400 | 97.87% | 2.2
211264710 | 1.52 | Yes | AIRQUEST | HRCU-A-CB (Split System: Heat Pump with Remote Outdoor Unit-Air-Source) | Centrally-Ducted | DLCURAH18ABK | EN(A,D)4X30L17** | OMV112K14A | 18200 | 15.5 | 11 | 8.5 | 18900 | 18400 | 97.35% | 2.2
211263781 | 1.52 | Yes | AIRQUEST | HRCU-A-CB (Split System: Heat Pump with Remote Outdoor Unit-Air-Source) | Centrally-Ducted | DLCURAH18ABK | EN(A,D)4X30L14** | *80ES(N,L)0451412A* | 18200 | 16 | 11 | 8.5 | 18600 | 18400 | 98.92% | 2.22
214228994 | 1.52 | Yes | AIRQUEST | HRCU-A-CB (Split System: Heat Pump with Remote Outdoor Unit-Air-Source) | Centrally-Ducted | DLCURAH18ABK | EA*4X25L17A* | *80MSU0601716A* | 18200 | 16.5 | 11 | 8.5 | 18000 | 17500 | 97.22% | 2.12
211259603 | 1.52 | Yes | AIRQUEST | HRCU-A-CB (Split System: Heat Pump with Remote Outdoor Unit-Air-Source) | Centrally-Ducted | DLCURAH18ABK | EA*4X19L17A* | *96VSN0601714A* | 18200 | 16 | 10.5 | 8.5 | 18200 | 17600 | 96.7% | 2.14
213353729 | 1.52 | Yes | AIRQUEST | HRCU-A-CB (Split System: Heat Pump with Remote Outdoor Unit-Air-Source) | Centrally-Ducted | DLCURAH18ABK | F5MA4*18L*A* |  | 18200 | 16 | 10.5 | 9 | 19200 | 19100 | 99.48% | 2.3
211259950 | 1.52 | Yes | AIRQUEST | HRCU-A-CB (Split System: Heat Pump with Remote Outdoor Unit-Air-Source) | Centrally-Ducted | DLCURAH18ABK | EA*4X19L17A* | *92ESN0601714A* | 18200 | 16.5 | 11 | 8.5 | 18100 | 17600 | 97.24% | 2.14
211261454 | 1.52 | Yes | AIRQUEST | HRCU-A-CB (Split System: Heat Pump with Remote Outdoor Unit-Air-Source) | Centrally-Ducted | DLCURAH18ABK | EA*4X30L14A* | *92ESN0601412A* | 18200 | 16 | 10.5 | 8.5 | 18700 | 18400 | 98.4% | 2.22
211260704 | 1.52 | Yes | AIRQUEST | HRCU-A-CB (Split System: Heat Pump with Remote Outdoor Unit-Air-Source) | Centrally-Ducted | DLCURAH18ABK | EA*4X25L17A* | *96VSN0601714A* | 18200 | 16 | 11 | 8.5 | 18100 | 17600 | 97.24% | 2.12
211261106 | 1.52 | Yes | AIRQUEST | HRCU-A-CB (Split System: Heat Pump with Remote Outdoor Unit-Air-Source) | Centrally-Ducted | DLCURAH18ABK | EA*4X25L17A* | *80ES(N,L)0701412A* | 18200 | 16.5 | 11 | 8.5 | 17900 | 17500 | 97.77% | 2.12
211262198 | 1.52 | Yes | AIRQUEST | HRCU-A-CB (Split System: Heat Pump with Remote Outdoor Unit-Air-Source) | Centrally-Ducted | DLCURAH18ABK | EA*4X30L17A* | OLV098A12* | 18200 | 15.5 | 10.5 | 8.5 | 18800 | 18400 | 97.87% | 2.22
211261430 | 1.52 | Yes | AIRQUEST | HRCU-A-CB (Split System: Heat Pump with Remote Outdoor Unit-Air-Source) | Centrally-Ducted | DLCURAH18ABK | EA*4X30L14A* | *80ES(N,L)0451412A* | 18200 | 16.5 | 10.5 | 8.5 | 18600 | 18400 | 98.92% | 2.22
211261949 | 1.52 | Yes | AIRQUEST | HRCU-A-CB (Split System: Heat Pump with Remote Outdoor Unit-Air-Source) | Centrally-Ducted | DLCURAH18ABK | EA*4X30L17A* | *95ESN0261410A* | 18200 | 15.5 | 10.5 | 8.5 | 18800 | 18400 | 97.87% | 2.22
211260725 | 1.52 | Yes | AIRQUEST | HRCU-A-CB (Split System: Heat Pump with Remote Outdoor Unit-Air-Source) | Centrally-Ducted | DLCURAH18ABK | EA*4X25L17A* | *96VSN0401712A* | 18200 | 15.5 | 10.5 | 8.5 | 18200 | 17500 | 96.15% | 2.12
211260830 | 1.52 | Yes | AIRQUEST | HRCU-A-CB (Split System: Heat Pump with Remote Outdoor Unit-Air-Source) | Centrally-Ducted | DLCURAH18ABK | EA*4X25L17A* | *80VTL0451412A* | 18200 | 16.5 | 11 | 8.5 | 18000 | 17500 | 97.22% | 2.12
211260966 | 1.52 | Yes | AIRQUEST | HRCU-A-CB (Split System: Heat Pump with Remote Outdoor Unit-Air-Source) | Centrally-Ducted | DLCURAH18ABK | EA*4X25L17A* | *96VTN0601714A* | 18200 | 16 | 10.5 | 8.5 | 18100 | 17500 | 96.69% | 2.12
211262049 | 1.52 | Yes | AIRQUEST | HRCU-A-CB (Split System: Heat Pump with Remote Outdoor Unit-Air-Source) | Centrally-Ducted | DLCURAH18ABK | EA*4X30L17A* | *80ES(N,L)0701712A* | 18200 | 16.5 | 10.5 | 8.5 | 18700 | 18400 | 98.4% | 2.22
211259578 | 1.52 | Yes | AIRQUEST | HRCU-A-CB (Split System: Heat Pump with Remote Outdoor Unit-Air-Source) | Centrally-Ducted | DLCURAH18ABK | EA*4X19L17A* | *80VSL0451412A* | 18200 | 16.5 | 11 | 8.5 | 18200 | 17600 | 96.7% | 2.14
211262217 | 1.52 | Yes | ARCOAIRE | HRCU-A-CB (Split System: Heat Pump with Remote Outdoor Unit-Air-Source) | Centrally-Ducted | DLCURAH18ABK | EA*4X30L17A* | OMV112K14A | 18200 | 15.5 | 10.5 | 8.5 | 18900 | 18400 | 97.35% | 2.2
211264694 | 1.52 | Yes | ARCOAIRE | HRCU-A-CB (Split System: Heat Pump with Remote Outdoor Unit-Air-Source) | Centrally-Ducted | DLCURAH18ABK | EN(A,D)4X30L17** | OLV098A12* | 18200 | 15.5 | 11 | 8.5 | 18800 | 18400 | 97.87% | 2.2
211263783 | 1.52 | Yes | ARCOAIRE | HRCU-A-CB (Split System: Heat Pump with Remote Outdoor Unit-Air-Source) | Centrally-Ducted | DLCURAH18ABK | EN(A,D)4X30L14** | *80ES(N,L)0451412A* | 18200 | 16 | 11 | 8.5 | 18600 | 18400 | 98.92% | 2.22
211264471 | 1.52 | Yes | ARCOAIRE | HRCU-A-CB (Split System: Heat Pump with Remote Outdoor Unit-Air-Source) | Centrally-Ducted | DLCURAH18ABK | EN(A,D)4X30L17** | *80ES(N,L)0451412A* | 18200 | 16.5 | 11 | 8.5 | 18700 | 18300 | 97.86% | 2.22
211264712 | 1.52 | Yes | ARCOAIRE | HRCU-A-CB (Split System: Heat Pump with Remote Outdoor Unit-Air-Source) | Centrally-Ducted | DLCURAH18ABK | EN(A,D)4X30L17** | OMV112K14A | 18200 | 15.5 | 11 | 8.5 | 18900 | 18400 | 97.35% | 2.2
211263808 | 1.52 | Yes | ARCOAIRE | HRCU-A-CB (Split System: Heat Pump with Remote Outdoor Unit-Air-Source) | Centrally-Ducted | DLCURAH18ABK | EN(A,D)4X30L14** | *92ESN0601412A* | 18200 | 16 | 11 | 8.5 | 18700 | 18300 | 97.86% | 2.22
211264427 | 1.52 | Yes | ARCOAIRE | HRCU-A-CB (Split System: Heat Pump with Remote Outdoor Unit-Air-Source) | Centrally-Ducted | DLCURAH18ABK | EN(A,D)4X30L17** | *95ESN0261410A* | 18200 | 15.5 | 11 | 8.5 | 18800 | 18400 | 97.87% | 2.2
211264520 | 1.52 | Yes | ARCOAIRE | HRCU-A-CB (Split System: Heat Pump with Remote Outdoor Unit-Air-Source) | Centrally-Ducted | DLCURAH18ABK | EN(A,D)4X30L17** | *80ES(N,L)0701712A* | 18200 | 16.5 | 11 | 8.5 | 18700 | 18300 | 97.86% | 2.22
211262200 | 1.52 | Yes | ARCOAIRE | HRCU-A-CB (Split System: Heat Pump with Remote Outdoor Unit-Air-Source) | Centrally-Ducted | DLCURAH18ABK | EA*4X30L17A* | OLV098A12* | 18200 | 15.5 | 10.5 | 8.5 | 18800 | 18400 | 97.87% | 2.22
211260705 | 1.52 | Yes | ARCOAIRE | HRCU-A-CB (Split System: Heat Pump with Remote Outdoor Unit-Air-Source) | Centrally-Ducted | DLCURAH18ABK | EA*4X25L17A* | *96VSN0601714A* | 18200 | 16 | 11 | 8.5 | 18100 | 17600 | 97.24% | 2.12
211261998 | 1.52 | Yes | ARCOAIRE | HRCU-A-CB (Split System: Heat Pump with Remote Outdoor Unit-Air-Source) | Centrally-Ducted | DLCURAH18ABK | EA*4X30L17A* | *80ES(N,L)0451412A* | 18200 | 16.5 | 11 | 8.5 | 18700 | 18400 | 98.4% | 2.22
211261455 | 1.52 | Yes | ARCOAIRE | HRCU-A-CB (Split System: Heat Pump with Remote Outdoor Unit-Air-Source) | Centrally-Ducted | DLCURAH18ABK | EA*4X30L14A* | *92ESN0601412A* | 18200 | 16 | 10.5 | 8.5 | 18700 | 18400 | 98.4% | 2.22
211259604 | 1.52 | Yes | ARCOAIRE | HRCU-A-CB (Split System: Heat Pump with Remote Outdoor Unit-Air-Source) | Centrally-Ducted | DLCURAH18ABK | EA*4X19L17A* | *96VSN0601714A* | 18200 | 16 | 10.5 | 8.5 | 18200 | 17600 | 96.7% | 2.14
211259580 | 1.52 | Yes | ARCOAIRE | HRCU-A-CB (Split System: Heat Pump with Remote Outdoor Unit-Air-Source) | Centrally-Ducted | DLCURAH18ABK | EA*4X19L17A* | *80VSL0451412A* | 18200 | 16.5 | 11 | 8.5 | 18200 | 17600 | 96.7% | 2.14
211261110 | 1.52 | Yes | ARCOAIRE | HRCU-A-CB (Split System: Heat Pump with Remote Outdoor Unit-Air-Source) | Centrally-Ducted | DLCURAH18ABK | EA*4X25L17A* | *80ES(N,L)0701412A* | 18200 | 16.5 | 11 | 8.5 | 17900 | 17500 | 97.77% | 2.12
211259667 | 1.52 | Yes | ARCOAIRE | HRCU-A-CB (Split System: Heat Pump with Remote Outdoor Unit-Air-Source) | Centrally-Ducted | DLCURAH18ABK | EA*4X19L17A* | *95ESU0401712A* | 18200 | 16.5 | 11 | 8.5 | 18100 | 17600 | 97.24% | 2.14
211259953 | 1.52 | Yes | ARCOAIRE | HRCU-A-CB (Split System: Heat Pump with Remote Outdoor Unit-Air-Source) | Centrally-Ducted | DLCURAH18ABK | EA*4X19L17A* | *92ESN0601714A* | 18200 | 16.5 | 11 | 8.5 | 18100 | 17600 | 97.24% | 2.14
211259629 | 1.52 | Yes | ARCOAIRE | HRCU-A-CB (Split System: Heat Pump with Remote Outdoor Unit-Air-Source) | Centrally-Ducted | DLCURAH18ABK | EA*4X19L17A* | *96VSN0401712A* | 18200 | 15.5 | 10.5 | 8.5 | 18300 | 17600 | 96.17% | 2.12
211262051 | 1.52 | Yes | ARCOAIRE | HRCU-A-CB (Split System: Heat Pump with Remote Outdoor Unit-Air-Source) | Centrally-Ducted | DLCURAH18ABK | EA*4X30L17A* | *80ES(N,L)0701712A* | 18200 | 16.5 | 10.5 | 8.5 | 18700 | 18400 | 98.4% | 2.22
211261432 | 1.52 | Yes | ARCOAIRE | HRCU-A-CB (Split System: Heat Pump with Remote Outdoor Unit-Air-Source) | Centrally-Ducted | DLCURAH18ABK | EA*4X30L14A* | *80ES(N,L)0451412A* | 18200 | 16.5 | 10.5 | 8.5 | 18600 | 18400 | 98.92% | 2.22
211260967 | 1.52 | Yes | ARCOAIRE | HRCU-A-CB (Split System: Heat Pump with Remote Outdoor Unit-Air-Source) | Centrally-Ducted | DLCURAH18ABK | EA*4X25L17A* | *96VTN0601714A* | 18200 | 16 | 10.5 | 8.5 | 18100 | 17500 | 96.69% | 2.12
211260760 | 1.52 | Yes | ARCOAIRE | HRCU-A-CB (Split System: Heat Pump with Remote Outdoor Unit-Air-Source) | Centrally-Ducted | DLCURAH18ABK | EA*4X25L17A* | *95ESU0401712A* | 18200 | 16.5 | 11 | 8.5 | 18000 | 17600 | 97.78% | 2.12
211260726 | 1.52 | Yes | ARCOAIRE | HRCU-A-CB (Split System: Heat Pump with Remote Outdoor Unit-Air-Source) | Centrally-Ducted | DLCURAH18ABK | EA*4X25L17A* | *96VSN0401712A* | 18200 | 15.5 | 10.5 | 8.5 | 18200 | 17500 | 96.15% | 2.12
211260848 | 1.52 | Yes | ARCOAIRE | HRCU-A-CB (Split System: Heat Pump with Remote Outdoor Unit-Air-Source) | Centrally-Ducted | DLCURAH18ABK | EA*4X25L17A* | *96VTN0401712A* | 18200 | 15.5 | 10.5 | 8.5 | 18200 | 17500 | 96.15% | 2.12
211261951 | 1.52 | Yes | ARCOAIRE | HRCU-A-CB (Split System: Heat Pump with Remote Outdoor Unit-Air-Source) | Centrally-Ducted | DLCURAH18ABK | EA*4X30L17A* | *95ESN0261410A* | 18200 | 15.5 | 10.5 | 8.5 | 18800 | 18400 | 97.87% | 2.22
211259876 | 1.52 | Yes | ARCOAIRE | HRCU-A-CB (Split System: Heat Pump with Remote Outdoor Unit-Air-Source) | Centrally-Ducted | DLCURAH18ABK | EA*4X19L17A* | *96VTN0601714A* | 18200 | 16 | 10.5 | 8.5 | 18200 | 17700 | 97.25% | 2.14
213353730 | 1.52 | Yes | ARCOAIRE | HRCU-A-CB (Split System: Heat Pump with Remote Outdoor Unit-Air-Source) | Centrally-Ducted | DLCURAH18ABK | F5MA4*18L*A* |  | 18200 | 16 | 10.5 | 9 | 19200 | 19100 | 99.48% | 2.3
211259765 | 1.52 | Yes | ARCOAIRE | HRCU-A-CB (Split System: Heat Pump with Remote Outdoor Unit-Air-Source) | Centrally-Ducted | DLCURAH18ABK | EA*4X19L17A* | *96VTN0401712A* | 18200 | 15.5 | 10.5 | 8.5 | 18300 | 17600 | 96.17% | 2.12
212978262 | 1.52 | Yes | ARCOAIRE | HRCU-A-CB (Split System: Heat Pump with Remote Outdoor Unit-Air-Source) | Centrally-Ducted | DLCURAH18ABK | EA*4X25L17A* | *80MS(N,L)0701412A* | 18200 | 17 | 11 | 8.5 | 18000 | 17600 | 97.78% | 2.14
212987499 | 1.52 | Yes | ARCOAIRE | HRCU-A-CB (Split System: Heat Pump with Remote Outdoor Unit-Air-Source) | Centrally-Ducted | DLCURAH18ABK | EA*4X19L17A* | *96MSN0801716A* | 18200 | 16.5 | 11 | 8.5 | 18100 | 17700 | 97.79% | 2.14
212978226 | 1.52 | Yes | ARCOAIRE | HRCU-A-CB (Split System: Heat Pump with Remote Outdoor Unit-Air-Source) | Centrally-Ducted | DLCURAH18ABK | EA*4X19L17A* | *80MS(N,L)0701412A* | 18200 | 17 | 11 | 8.5 | 18100 | 17700 | 97.79% | 2.16
212987523 | 1.52 | Yes | ARCOAIRE | HRCU-A-CB (Split System: Heat Pump with Remote Outdoor Unit-Air-Source) | Centrally-Ducted | DLCURAH18ABK | EA*4X25L17A* | *96MSN0801716A* | 18200 | 16.5 | 11 | 8.5 | 18100 | 17600 | 97.24% | 2.14
211260831 | 1.52 | Yes | ARCOAIRE | HRCU-A-CB (Split System: Heat Pump with Remote Outdoor Unit-Air-Source) | Centrally-Ducted | DLCURAH18ABK | EA*4X25L17A* | *80VTL0451412A* | 18200 | 16.5 | 11 | 8.5 | 18000 | 17500 | 97.22% | 2.12
211260652 | 1.52 | Yes | ARCOAIRE | HRCU-A-CB (Split System: Heat Pump with Remote Outdoor Unit-Air-Source) | Centrally-Ducted | DLCURAH18ABK | EA*4X24L17A* | OMV098J12* | 18200 | 16 | 10.5 | 9 | 19200 | 18800 | 97.92% | 2.26
214228995 | 1.52 | Yes | ARCOAIRE | HRCU-A-CB (Split System: Heat Pump with Remote Outdoor Unit-Air-Source) | Centrally-Ducted | DLCURAH18ABK | EA*4X25L17A* | *80MSU0601716A* | 18200 | 16.5 | 11 | 8.5 | 18000 | 17500 | 97.22% | 2.12
212969509 | 1.52 | Yes | ARCOAIRE | HRCU-A-CB (Split System: Heat Pump with Remote Outdoor Unit-Air-Source) | Centrally-Ducted | DLCURAH18ABK | EA*4X19L17A* | *80VSL0451412B* | 18200 | 16.5 | 11 | 8.5 | 18100 | 17700 | 97.79% | 2.14
214228991 | 1.52 | Yes | BRYANT HEATING AND COOLING SYSTEMS | HRCU-A-CB (Split System: Heat Pump with Remote Outdoor Unit-Air-Source) | Centrally-Ducted | 38MURAQ18AB3* | CAP**2517AL* | 83*SB48060M17*** | 18200 | 16.5 | 11 | 8.5 | 18000 | 17500 | 97.22% | 2.12
211260844 | 1.52 | Yes | BRYANT HEATING AND COOLING SYSTEMS | HRCU-A-CB (Split System: Heat Pump with Remote Outdoor Unit-Air-Source) | Centrally-Ducted | 38MURAQ18AB3* | CAP**2517AL* | 926TB36040V17*** | 18200 | 15.5 | 10.5 | 8.5 | 18200 | 17500 | 96.15% | 2.12
211260703 | 1.52 | Yes | BRYANT HEATING AND COOLING SYSTEMS | HRCU-A-CB (Split System: Heat Pump with Remote Outdoor Unit-Air-Source) | Centrally-Ducted | 38MURAQ18AB3* | CAP**2517AL* | 926SA42060V17*** | 18200 | 16 | 11 | 8.5 | 18100 | 17600 | 97.24% | 2.12
211259626 | 1.52 | Yes | BRYANT HEATING AND COOLING SYSTEMS | HRCU-A-CB (Split System: Heat Pump with Remote Outdoor Unit-Air-Source) | Centrally-Ducted | 38MURAQ18AB3* | CAP**1917AL* | 926SA36040V17*** | 18200 | 15.5 | 10.5 | 8.5 | 18300 | 17600 | 96.17% | 2.12
212987496 | 1.52 | Yes | BRYANT HEATING AND COOLING SYSTEMS | HRCU-A-CB (Split System: Heat Pump with Remote Outdoor Unit-Air-Source) | Centrally-Ducted | 38MURAQ18AB3* | CAP**1917AL* | 916SA48080M17*** | 18200 | 16.5 | 11 | 8.5 | 18100 | 17700 | 97.79% | 2.14
212978259 | 1.52 | Yes | BRYANT HEATING AND COOLING SYSTEMS | HRCU-A-CB (Split System: Heat Pump with Remote Outdoor Unit-Air-Source) | Centrally-Ducted | 38MURAQ18AB3* | CAP**2517AL* | 8(0,1)*SB36070M14*** | 18200 | 17 | 11 | 8.5 | 18000 | 17600 | 97.78% | 2.14
211260757 | 1.52 | Yes | BRYANT HEATING AND COOLING SYSTEMS | HRCU-A-CB (Split System: Heat Pump with Remote Outdoor Unit-Air-Source) | Centrally-Ducted | 38MURAQ18AB3* | CAP**2517AL* | 935SA36040E17*** | 18200 | 16.5 | 11 | 8.5 | 18000 | 17600 | 97.78% | 2.12
211262045 | 1.52 | Yes | BRYANT HEATING AND COOLING SYSTEMS | HRCU-A-CB (Split System: Heat Pump with Remote Outdoor Unit-Air-Source) | Centrally-Ducted | 38MURAQ18AB3* | CAP**3017AL* | 8(0,1)*SA36070E17*** | 18200 | 16.5 | 10.5 | 8.5 | 18700 | 18400 | 98.4% | 2.22
211260963 | 1.52 | Yes | BRYANT HEATING AND COOLING SYSTEMS | HRCU-A-CB (Split System: Heat Pump with Remote Outdoor Unit-Air-Source) | Centrally-Ducted | 38MURAQ18AB3* | CAP**2517AL* | 926TB42060V17*** | 18200 | 16 | 10.5 | 8.5 | 18100 | 17500 | 96.69% | 2.12
211261449 | 1.52 | Yes | BRYANT HEATING AND COOLING SYSTEMS | HRCU-A-CB (Split System: Heat Pump with Remote Outdoor Unit-Air-Source) | Centrally-Ducted | 38MURAQ18AB3* | CAP**3014AL* | 912SD36060E14*** | 18200 | 16 | 10.5 | 8.5 | 18700 | 18400 | 98.4% | 2.22
211261426 | 1.52 | Yes | BRYANT HEATING AND COOLING SYSTEMS | HRCU-A-CB (Split System: Heat Pump with Remote Outdoor Unit-Air-Source) | Centrally-Ducted | 38MURAQ18AB3* | CAP**3014AL* | 8(0,1)*SA36045E14*** | 18200 | 16.5 | 10.5 | 8.5 | 18600 | 18400 | 98.92% | 2.22
212969507 | 1.52 | Yes | BRYANT HEATING AND COOLING SYSTEMS | HRCU-A-CB (Split System: Heat Pump with Remote Outdoor Unit-Air-Source) | Centrally-Ducted | 38MURAQ18AB3* | CAP**1917AL* | 82*SB36045V14*** | 18200 | 16.5 | 11 | 8.5 | 18100 | 17700 | 97.79% | 2.14
211264465 | 1.52 | Yes | BRYANT HEATING AND COOLING SYSTEMS | HRCU-A-CB (Split System: Heat Pump with Remote Outdoor Unit-Air-Source) | Centrally-Ducted | 38MURAQ18AB3* | CNPV*3017AL* | 8(0,1)*SA36045E14*** | 18200 | 16.5 | 11 | 8.5 | 18700 | 18300 | 97.86% | 2.22
211264513 | 1.52 | Yes | BRYANT HEATING AND COOLING SYSTEMS | HRCU-A-CB (Split System: Heat Pump with Remote Outdoor Unit-Air-Source) | Centrally-Ducted | 38MURAQ18AB3* | CNPV*3017AL* | 8(0,1)*SA36070E17*** | 18200 | 16.5 | 11 | 8.5 | 18700 | 18300 | 97.86% | 2.22
211263777 | 1.52 | Yes | BRYANT HEATING AND COOLING SYSTEMS | HRCU-A-CB (Split System: Heat Pump with Remote Outdoor Unit-Air-Source) | Centrally-Ducted | 38MURAQ18AB3* | CNPV*3014AL* | 8(0,1)*SA36045E14*** | 18200 | 16 | 11 | 8.5 | 18600 | 18400 | 98.92% | 2.22
211262213 | 1.52 | Yes | BRYANT HEATING AND COOLING SYSTEMS | HRCU-A-CB (Split System: Heat Pump with Remote Outdoor Unit-Air-Source) | Centrally-Ducted | 38MURAQ18AB3* | CAP**3017AL* | OVMAAB042112 | 18200 | 15.5 | 10.5 | 8.5 | 18900 | 18400 | 97.35% | 2.2
211263802 | 1.52 | Yes | BRYANT HEATING AND COOLING SYSTEMS | HRCU-A-CB (Split System: Heat Pump with Remote Outdoor Unit-Air-Source) | Centrally-Ducted | 38MURAQ18AB3* | CNPV*3014AL* | 912SD36060E14*** | 18200 | 16 | 11 | 8.5 | 18700 | 18300 | 97.86% | 2.22
211264420 | 1.52 | Yes | BRYANT HEATING AND COOLING SYSTEMS | HRCU-A-CB (Split System: Heat Pump with Remote Outdoor Unit-Air-Source) | Centrally-Ducted | 38MURAQ18AB3* | CNPV*3017AL* | 915SB30026E14*** | 18200 | 15.5 | 11 | 8.5 | 18800 | 18400 | 97.87% | 2.2
211264690 | 1.52 | Yes | BRYANT HEATING AND COOLING SYSTEMS | HRCU-A-CB (Split System: Heat Pump with Remote Outdoor Unit-Air-Source) | Centrally-Ducted | 38MURAQ18AB3* | CNPV*3017AL* | OVLAAB036098 | 18200 | 15.5 | 11 | 8.5 | 18800 | 18400 | 97.87% | 2.2
211264708 | 1.52 | Yes | BRYANT HEATING AND COOLING SYSTEMS | HRCU-A-CB (Split System: Heat Pump with Remote Outdoor Unit-Air-Source) | Centrally-Ducted | 38MURAQ18AB3* | CNPV*3017AL* | OVMAAB042112 | 18200 | 15.5 | 11 | 8.5 | 18900 | 18400 | 97.35% | 2.2
212978223 | 1.52 | Yes | BRYANT HEATING AND COOLING SYSTEMS | HRCU-A-CB (Split System: Heat Pump with Remote Outdoor Unit-Air-Source) | Centrally-Ducted | 38MURAQ18AB3* | CAP**1917AL* | 8(0,1)*SB36070M14*** | 18200 | 17 | 11 | 8.5 | 18100 | 17700 | 97.79% | 2.16
212971357 | 1.52 | Yes | BRYANT HEATING AND COOLING SYSTEMS | HRCU-A-CB (Split System: Heat Pump with Remote Outdoor Unit-Air-Source) | Centrally-Ducted | 38MURAQ18AB3* | CAP**2517AL* | 82*TB36045V14*** | 18200 | 16.5 | 11 | 8.5 | 18000 | 17600 | 97.78% | 2.14
213353728 | 1.52 | Yes | BRYANT HEATING AND COOLING SYSTEMS | HRCU-A-CB (Split System: Heat Pump with Remote Outdoor Unit-Air-Source) | Centrally-Ducted | 38MURAQ18AB3* | F54AA*A18L* |  | 18200 | 16 | 10.5 | 9 | 19200 | 19100 | 99.48% | 2.3
211259577 | 1.52 | Yes | BRYANT HEATING AND COOLING SYSTEMS | HRCU-A-CB (Split System: Heat Pump with Remote Outdoor Unit-Air-Source) | Centrally-Ducted | 38MURAQ18AB3* | CAP**1917AL* | 82*SA36045V14*** | 18200 | 16.5 | 11 | 8.5 | 18200 | 17600 | 96.7% | 2.14
211261096 | 1.52 | Yes | BRYANT HEATING AND COOLING SYSTEMS | HRCU-A-CB (Split System: Heat Pump with Remote Outdoor Unit-Air-Source) | Centrally-Ducted | 38MURAQ18AB3* | CAP**2517AL* | 8(0,1)*SA36070E14*** | 18200 | 16.5 | 11 | 8.5 | 17900 | 17500 | 97.77% | 2.12
211259947 | 1.52 | Yes | BRYANT HEATING AND COOLING SYSTEMS | HRCU-A-CB (Split System: Heat Pump with Remote Outdoor Unit-Air-Source) | Centrally-Ducted | 38MURAQ18AB3* | CAP**1917AL* | 912SD42060E17*** | 18200 | 16.5 | 11 | 8.5 | 18100 | 17600 | 97.24% | 2.14
211260724 | 1.52 | Yes | BRYANT HEATING AND COOLING SYSTEMS | HRCU-A-CB (Split System: Heat Pump with Remote Outdoor Unit-Air-Source) | Centrally-Ducted | 38MURAQ18AB3* | CAP**2517AL* | 926SA36040V17*** | 18200 | 15.5 | 10.5 | 8.5 | 18200 | 17500 | 96.15% | 2.12
211260650 | 1.52 | Yes | BRYANT HEATING AND COOLING SYSTEMS | HRCU-A-CB (Split System: Heat Pump with Remote Outdoor Unit-Air-Source) | Centrally-Ducted | 38MURAQ18AB3* | CAP**2417AL* | OVMAAB036098 | 18200 | 16 | 10.5 | 9 | 19200 | 18800 | 97.92% | 2.26
211261945 | 1.52 | Yes | BRYANT HEATING AND COOLING SYSTEMS | HRCU-A-CB (Split System: Heat Pump with Remote Outdoor Unit-Air-Source) | Centrally-Ducted | 38MURAQ18AB3* | CAP**3017AL* | 915SB30026E14*** | 18200 | 15.5 | 10.5 | 8.5 | 18800 | 18400 | 97.87% | 2.22
211259757 | 1.52 | Yes | BRYANT HEATING AND COOLING SYSTEMS | HRCU-A-CB (Split System: Heat Pump with Remote Outdoor Unit-Air-Source) | Centrally-Ducted | 38MURAQ18AB3* | CAP**1917AL* | 82*TA36070V14*** | 18200 | 16.5 | 11 | 8.5 | 18100 | 17600 | 97.24% | 2.14
211259871 | 1.52 | Yes | BRYANT HEATING AND COOLING SYSTEMS | HRCU-A-CB (Split System: Heat Pump with Remote Outdoor Unit-Air-Source) | Centrally-Ducted | 38MURAQ18AB3* | CAP**1917AL* | 926TB42060V17*** | 18200 | 16 | 10.5 | 8.5 | 18200 | 17700 | 97.25% | 2.14
211259664 | 1.52 | Yes | BRYANT HEATING AND COOLING SYSTEMS | HRCU-A-CB (Split System: Heat Pump with Remote Outdoor Unit-Air-Source) | Centrally-Ducted | 38MURAQ18AB3* | CAP**1917AL* | 935SA36040E17*** | 18200 | 16.5 | 11 | 8.5 | 18100 | 17600 | 97.24% | 2.14
211260828 | 1.52 | Yes | BRYANT HEATING AND COOLING SYSTEMS | HRCU-A-CB (Split System: Heat Pump with Remote Outdoor Unit-Air-Source) | Centrally-Ducted | 38MURAQ18AB3* | CAP**2517AL* | 82*TA36045V14*** | 18200 | 16.5 | 11 | 8.5 | 18000 | 17500 | 97.22% | 2.12
211259762 | 1.52 | Yes | BRYANT HEATING AND COOLING SYSTEMS | HRCU-A-CB (Split System: Heat Pump with Remote Outdoor Unit-Air-Source) | Centrally-Ducted | 38MURAQ18AB3* | CAP**1917AL* | 926TB36040V17*** | 18200 | 15.5 | 10.5 | 8.5 | 18300 | 17600 | 96.17% | 2.12
211259602 | 1.52 | Yes | BRYANT HEATING AND COOLING SYSTEMS | HRCU-A-CB (Split System: Heat Pump with Remote Outdoor Unit-Air-Source) | Centrally-Ducted | 38MURAQ18AB3* | CAP**1917AL* | 926SA42060V17*** | 18200 | 16 | 10.5 | 8.5 | 18200 | 17600 | 96.7% | 2.14
211261992 | 1.52 | Yes | BRYANT HEATING AND COOLING SYSTEMS | HRCU-A-CB (Split System: Heat Pump with Remote Outdoor Unit-Air-Source) | Centrally-Ducted | 38MURAQ18AB3* | CAP**3017AL* | 8(0,1)*SA36045E14*** | 18200 | 16.5 | 11 | 8.5 | 18700 | 18400 | 98.4% | 2.22
211262196 | 1.52 | Yes | BRYANT HEATING AND COOLING SYSTEMS | HRCU-A-CB (Split System: Heat Pump with Remote Outdoor Unit-Air-Source) | Centrally-Ducted | 38MURAQ18AB3* | CAP**3017AL* | OVLAAB036098 | 18200 | 15.5 | 10.5 | 8.5 | 18800 | 18400 | 97.87% | 2.22
212987520 | 1.52 | Yes | BRYANT HEATING AND COOLING SYSTEMS | HRCU-A-CB (Split System: Heat Pump with Remote Outdoor Unit-Air-Source) | Centrally-Ducted | 38MURAQ18AB3* | CAP**2517AL* | 916SA48080M17*** | 18200 | 16.5 | 11 | 8.5 | 18100 | 17600 | 97.24% | 2.14
212987495 | 1.52 | Yes | CARRIER | HRCU-A-CB (Split System: Heat Pump with Remote Outdoor Unit-Air-Source) | Centrally-Ducted | 38MURAQ18AB3* | CAP**1917AL* | 59SC6A080M17**16 | 18200 | 16.5 | 11 | 8.5 | 18100 | 17700 | 97.79% | 2.14
212987519 | 1.52 | Yes | CARRIER | HRCU-A-CB (Split System: Heat Pump with Remote Outdoor Unit-Air-Source) | Centrally-Ducted | 38MURAQ18AB3* | CAP**2517AL* | 59SC6A080M17**16 | 18200 | 16.5 | 11 | 8.5 | 18100 | 17600 | 97.24% | 2.14
212520151 | 1.52 | Yes | CARRIER | HRCU-A-CB (Split System: Heat Pump with Remote Outdoor Unit-Air-Source) | Centrally-Ducted | 38MURAQ18AB3* | H,PG9J936 | 58S(B,C)*A045E14**12 | 18200 | 16 | 11 | 8.5 | 17100 | 18000 | 105.3% | 2.22
211257833 | 1.52 | Yes | CARRIER | HRCU-A-CB (Split System: Heat Pump with Remote Outdoor Unit-Air-Source) | Centrally-Ducted | 38MURAQ18AB3* | CAP**2517AL* | 59SP6A060V17**14 | 18200 | 16 | 11 | 8.5 | 18100 | 17600 | 97.24% | 2.12
211258053 | 1.52 | Yes | CARRIER | HRCU-A-CB (Split System: Heat Pump with Remote Outdoor Unit-Air-Source) | Centrally-Ducted | 38MURAQ18AB3* | CNPV*3014AL* | 59SC2D060E14**12 | 18200 | 16 | 11 | 8.5 | 18700 | 18300 | 97.86% | 2.22
211257746 | 1.52 | Yes | CARRIER | HRCU-A-CB (Split System: Heat Pump with Remote Outdoor Unit-Air-Source) | Centrally-Ducted | 38MURAQ18AB3* | CAP**1917AL* | 59TP6B060V17**14 | 18200 | 16 | 10.5 | 8.5 | 18200 | 17700 | 97.25% | 2.14
211257864 | 1.52 | Yes | CARRIER | HRCU-A-CB (Split System: Heat Pump with Remote Outdoor Unit-Air-Source) | Centrally-Ducted | 38MURAQ18AB3* | CAP**2517AL* | 59TP6B060V17**14 | 18200 | 16 | 10.5 | 8.5 | 18100 | 17500 | 96.69% | 2.12
211257931 | 1.52 | Yes | CARRIER | HRCU-A-CB (Split System: Heat Pump with Remote Outdoor Unit-Air-Source) | Centrally-Ducted | 38MURAQ18AB3* | CAP**3017AL* | 59SC5B026E14**10 | 18200 | 15.5 | 10.5 | 8.5 | 18800 | 18400 | 97.87% | 2.22
211257948 | 1.52 | Yes | CARRIER | HRCU-A-CB (Split System: Heat Pump with Remote Outdoor Unit-Air-Source) | Centrally-Ducted | 38MURAQ18AB3* | CAP**3017AL* | OVMAAB042112 | 18200 | 15.5 | 10.5 | 8.5 | 18900 | 18400 | 97.35% | 2.2
211257716 | 1.52 | Yes | CARRIER | HRCU-A-CB (Split System: Heat Pump with Remote Outdoor Unit-Air-Source) | Centrally-Ducted | 38MURAQ18AB3* | CAP**1917AL* | 59SP6A060V17**14 | 18200 | 16 | 10.5 | 8.5 | 18200 | 17600 | 96.7% | 2.14
211257837 | 1.52 | Yes | CARRIER | HRCU-A-CB (Split System: Heat Pump with Remote Outdoor Unit-Air-Source) | Centrally-Ducted | 38MURAQ18AB3* | CAP**2517AL* | 59SP6A040V17**12 | 18200 | 15.5 | 10.5 | 8.5 | 18200 | 17500 | 96.15% | 2.12
211257946 | 1.52 | Yes | CARRIER | HRCU-A-CB (Split System: Heat Pump with Remote Outdoor Unit-Air-Source) | Centrally-Ducted | 38MURAQ18AB3* | CAP**3017AL* | OVLAAB036098 | 18200 | 15.5 | 10.5 | 8.5 | 18800 | 18400 | 97.87% | 2.22
211257895 | 1.52 | Yes | CARRIER | HRCU-A-CB (Split System: Heat Pump with Remote Outdoor Unit-Air-Source) | Centrally-Ducted | 38MURAQ18AB3* | CAP**3014AL* | 59SC2D060E14**12 | 18200 | 16 | 10.5 | 8.5 | 18700 | 18400 | 98.4% | 2.22
211258093 | 1.52 | Yes | CARRIER | HRCU-A-CB (Split System: Heat Pump with Remote Outdoor Unit-Air-Source) | Centrally-Ducted | 38MURAQ18AB3* | CNPV*3017AL* | 58S(B,C)*A070E17**12 | 18200 | 16.5 | 11 | 8.5 | 18700 | 18300 | 97.86% | 2.22
213353727 | 1.52 | Yes | CARRIER | HRCU-A-CB (Split System: Heat Pump with Remote Outdoor Unit-Air-Source) | Centrally-Ducted | 38MURAQ18AB3* | F54AA*A18L* |  | 18200 | 16 | 10.5 | 9 | 19200 | 19100 | 99.48% | 2.3
212982396 | 1.52 | Yes | CARRIER | HRCU-A-CB (Split System: Heat Pump with Remote Outdoor Unit-Air-Source) | Centrally-Ducted | 38MURAQ18AB3* | CAP**2517AL* | 58SU*B060M17**16 | 18200 | 16.5 | 11 | 8.5 | 18000 | 17500 | 97.22% | 2.12
212978258 | 1.52 | Yes | CARRIER | HRCU-A-CB (Split System: Heat Pump with Remote Outdoor Unit-Air-Source) | Centrally-Ducted | 38MURAQ18AB3* | CAP**2517AL* | 58S(B,C)*B070M14**12 | 18200 | 17 | 11 | 8.5 | 18000 | 17600 | 97.78% | 2.14
212971356 | 1.52 | Yes | CARRIER | HRCU-A-CB (Split System: Heat Pump with Remote Outdoor Unit-Air-Source) | Centrally-Ducted | 38MURAQ18AB3* | CAP**2517AL* | 58TP*B070V14**12 | 18200 | 16.5 | 11 | 8.5 | 18000 | 17600 | 97.78% | 2.14
212969506 | 1.52 | Yes | CARRIER | HRCU-A-CB (Split System: Heat Pump with Remote Outdoor Unit-Air-Source) | Centrally-Ducted | 38MURAQ18AB3* | CAP**1917AL* | 58SP*B045V14**12 | 18200 | 16.5 | 11 | 8.5 | 18100 | 17700 | 97.79% | 2.14
212978222 | 1.52 | Yes | CARRIER | HRCU-A-CB (Split System: Heat Pump with Remote Outdoor Unit-Air-Source) | Centrally-Ducted | 38MURAQ18AB3* | CAP**1917AL* | 58S(B,C)*B070M14**12 | 18200 | 17 | 11 | 8.5 | 18100 | 17700 | 97.79% | 2.16
211257732 | 1.52 | Yes | CARRIER | HRCU-A-CB (Split System: Heat Pump with Remote Outdoor Unit-Air-Source) | Centrally-Ducted | 38MURAQ18AB3* | CAP**1917AL* | 58TP*A070V14**12 | 18200 | 16.5 | 11 | 8.5 | 18100 | 17600 | 97.24% | 2.14
211257734 | 1.52 | Yes | CARRIER | HRCU-A-CB (Split System: Heat Pump with Remote Outdoor Unit-Air-Source) | Centrally-Ducted | 38MURAQ18AB3* | CAP**1917AL* | 59TP6B040V17**12 | 18200 | 15.5 | 10.5 | 8.5 | 18300 | 17600 | 96.17% | 2.12
211257752 | 1.52 | Yes | CARRIER | HRCU-A-CB (Split System: Heat Pump with Remote Outdoor Unit-Air-Source) | Centrally-Ducted | 38MURAQ18AB3* | CAP**1917AL* | 59SC2D060E17**14 | 18200 | 16.5 | 11 | 8.5 | 18100 | 17600 | 97.24% | 2.14
211258052 | 1.52 | Yes | CARRIER | HRCU-A-CB (Split System: Heat Pump with Remote Outdoor Unit-Air-Source) | Centrally-Ducted | 38MURAQ18AB3* | CNPV*3014AL* | 58S(B,C)*A045E14**12 | 18200 | 16 | 11 | 8.5 | 18600 | 18400 | 98.92% | 2.22
211257853 | 1.52 | Yes | CARRIER | HRCU-A-CB (Split System: Heat Pump with Remote Outdoor Unit-Air-Source) | Centrally-Ducted | 38MURAQ18AB3* | CAP**2517AL* | 59TP6B040V17**12 | 18200 | 15.5 | 10.5 | 8.5 | 18200 | 17500 | 96.15% | 2.12
211257937 | 1.52 | Yes | CARRIER | HRCU-A-CB (Split System: Heat Pump with Remote Outdoor Unit-Air-Source) | Centrally-Ducted | 38MURAQ18AB3* | CAP**3017AL* | 58S(B,C)*A070E17**12 | 18200 | 16.5 | 10.5 | 8.5 | 18700 | 18400 | 98.4% | 2.22
211258105 | 1.52 | Yes | CARRIER | HRCU-A-CB (Split System: Heat Pump with Remote Outdoor Unit-Air-Source) | Centrally-Ducted | 38MURAQ18AB3* | CNPV*3017AL* | OVMAAB042112 | 18200 | 15.5 | 11 | 8.5 | 18900 | 18400 | 97.35% | 2.2
211260962 | 1.52 | Yes | CARRIER | HRCU-A-CB (Split System: Heat Pump with Remote Outdoor Unit-Air-Source) | Centrally-Ducted | 38MURAQ18AB3* | CAP**2517AL* | GG96VTAA42060B | 18200 | 16 | 10.5 | 8.5 | 18100 | 17500 | 96.69% | 2.12
211257874 | 1.52 | Yes | CARRIER | HRCU-A-CB (Split System: Heat Pump with Remote Outdoor Unit-Air-Source) | Centrally-Ducted | 38MURAQ18AB3* | CAP**2517AL* | 58S(B,C)*A070E14**12 | 18200 | 16.5 | 11 | 8.5 | 17900 | 17500 | 97.77% | 2.12
211257848 | 1.52 | Yes | CARRIER | HRCU-A-CB (Split System: Heat Pump with Remote Outdoor Unit-Air-Source) | Centrally-Ducted | 38MURAQ18AB3* | CAP**2517AL* | 58TP*A045V14**12 | 18200 | 16.5 | 11 | 8.5 | 18000 | 17500 | 97.22% | 2.12
211259870 | 1.52 | Yes | CARRIER | HRCU-A-CB (Split System: Heat Pump with Remote Outdoor Unit-Air-Source) | Centrally-Ducted | 38MURAQ18AB3* | CAP**1917AL* | GG96VTAA42060B | 18200 | 16 | 10.5 | 8.5 | 18200 | 17700 | 97.25% | 2.14
211257722 | 1.52 | Yes | CARRIER | HRCU-A-CB (Split System: Heat Pump with Remote Outdoor Unit-Air-Source) | Centrally-Ducted | 38MURAQ18AB3* | CAP**1917AL* | 59SU5A040E17**12 | 18200 | 16.5 | 11 | 8.5 | 18100 | 17600 | 97.24% | 2.14
211257840 | 1.52 | Yes | CARRIER | HRCU-A-CB (Split System: Heat Pump with Remote Outdoor Unit-Air-Source) | Centrally-Ducted | 38MURAQ18AB3* | CAP**2517AL* | 59SU5A040E17**12 | 18200 | 16.5 | 11 | 8.5 | 18000 | 17600 | 97.78% | 2.12
211257934 | 1.52 | Yes | CARRIER | HRCU-A-CB (Split System: Heat Pump with Remote Outdoor Unit-Air-Source) | Centrally-Ducted | 38MURAQ18AB3* | CAP**3017AL* | 58S(B,C)*A045E14**12 | 18200 | 16.5 | 11 | 8.5 | 18700 | 18400 | 98.4% | 2.22
211258091 | 1.52 | Yes | CARRIER | HRCU-A-CB (Split System: Heat Pump with Remote Outdoor Unit-Air-Source) | Centrally-Ducted | 38MURAQ18AB3* | CNPV*3017AL* | 58S(B,C)*A045E14**12 | 18200 | 16.5 | 11 | 8.5 | 18700 | 18300 | 97.86% | 2.22
211257718 | 1.52 | Yes | CARRIER | HRCU-A-CB (Split System: Heat Pump with Remote Outdoor Unit-Air-Source) | Centrally-Ducted | 38MURAQ18AB3* | CAP**1917AL* | 59SP6A040V17**12 | 18200 | 15.5 | 10.5 | 8.5 | 18300 | 17600 | 96.17% | 2.12
211257894 | 1.52 | Yes | CARRIER | HRCU-A-CB (Split System: Heat Pump with Remote Outdoor Unit-Air-Source) | Centrally-Ducted | 38MURAQ18AB3* | CAP**3014AL* | 58S(B,C)*A045E14**12 | 18200 | 16.5 | 10.5 | 8.5 | 18600 | 18400 | 98.92% | 2.22
211257826 | 1.52 | Yes | CARRIER | HRCU-A-CB (Split System: Heat Pump with Remote Outdoor Unit-Air-Source) | Centrally-Ducted | 38MURAQ18AB3* | CAP**2417AL* | OVMAAB036098 | 18200 | 16 | 10.5 | 9 | 19200 | 18800 | 97.92% | 2.26
211258088 | 1.52 | Yes | CARRIER | HRCU-A-CB (Split System: Heat Pump with Remote Outdoor Unit-Air-Source) | Centrally-Ducted | 38MURAQ18AB3* | CNPV*3017AL* | 59SC5B026E14**10 | 18200 | 15.5 | 11 | 8.5 | 18800 | 18400 | 97.87% | 2.2
211258104 | 1.52 | Yes | CARRIER | HRCU-A-CB (Split System: Heat Pump with Remote Outdoor Unit-Air-Source) | Centrally-Ducted | 38MURAQ18AB3* | CNPV*3017AL* | OVLAAB036098 | 18200 | 15.5 | 11 | 8.5 | 18800 | 18400 | 97.87% | 2.2
211257712 | 1.52 | Yes | CARRIER | HRCU-A-CB (Split System: Heat Pump with Remote Outdoor Unit-Air-Source) | Centrally-Ducted | 38MURAQ18AB3* | CAP**1917AL* | 58SP*A045V14**12 | 18200 | 16.5 | 11 | 8.5 | 18200 | 17600 | 96.7% | 2.14
211260727 | 1.52 | Yes | COMFORTMAKER | HRCU-A-CB (Split System: Heat Pump with Remote Outdoor Unit-Air-Source) | Centrally-Ducted | DLCURAH18ABK | EA*4X25L17A* | *96VSN0401712A* | 18200 | 15.5 | 10.5 | 8.5 | 18200 | 17500 | 96.15% | 2.12
212969510 | 1.52 | Yes | COMFORTMAKER | HRCU-A-CB (Split System: Heat Pump with Remote Outdoor Unit-Air-Source) | Centrally-Ducted | DLCURAH18ABK | EA*4X19L17A* | *80VSL0451412B* | 18200 | 16.5 | 11 | 8.5 | 18100 | 17700 | 97.79% | 2.14
214228996 | 1.52 | Yes | COMFORTMAKER | HRCU-A-CB (Split System: Heat Pump with Remote Outdoor Unit-Air-Source) | Centrally-Ducted | DLCURAH18ABK | EA*4X25L17A* | *80MSU0601716A* | 18200 | 16.5 | 11 | 8.5 | 18000 | 17500 | 97.22% | 2.12
211261434 | 1.52 | Yes | COMFORTMAKER | HRCU-A-CB (Split System: Heat Pump with Remote Outdoor Unit-Air-Source) | Centrally-Ducted | DLCURAH18ABK | EA*4X30L14A* | *80ES(N,L)0451412A* | 18200 | 16.5 | 10.5 | 8.5 | 18600 | 18400 | 98.92% | 2.22
212978263 | 1.52 | Yes | COMFORTMAKER | HRCU-A-CB (Split System: Heat Pump with Remote Outdoor Unit-Air-Source) | Centrally-Ducted | DLCURAH18ABK | EA*4X25L17A* | *80MS(N,L)0701412A* | 18200 | 17 | 11 | 8.5 | 18000 | 17600 | 97.78% | 2.14
212987524 | 1.52 | Yes | COMFORTMAKER | HRCU-A-CB (Split System: Heat Pump with Remote Outdoor Unit-Air-Source) | Centrally-Ducted | DLCURAH18ABK | EA*4X25L17A* | *96MSN0801716A* | 18200 | 16.5 | 11 | 8.5 | 18100 | 17600 | 97.24% | 2.14
212987500 | 1.52 | Yes | COMFORTMAKER | HRCU-A-CB (Split System: Heat Pump with Remote Outdoor Unit-Air-Source) | Centrally-Ducted | DLCURAH18ABK | EA*4X19L17A* | *96MSN0801716A* | 18200 | 16.5 | 11 | 8.5 | 18100 | 17700 | 97.79% | 2.14
211259605 | 1.52 | Yes | COMFORTMAKER | HRCU-A-CB (Split System: Heat Pump with Remote Outdoor Unit-Air-Source) | Centrally-Ducted | DLCURAH18ABK | EA*4X19L17A* | *96VSN0601714A* | 18200 | 16 | 10.5 | 8.5 | 18200 | 17600 | 96.7% | 2.14
211259631 | 1.52 | Yes | COMFORTMAKER | HRCU-A-CB (Split System: Heat Pump with Remote Outdoor Unit-Air-Source) | Centrally-Ducted | DLCURAH18ABK | EA*4X19L17A* | *96VSN0401712A* | 18200 | 15.5 | 10.5 | 8.5 | 18300 | 17600 | 96.17% | 2.12
211260968 | 1.52 | Yes | COMFORTMAKER | HRCU-A-CB (Split System: Heat Pump with Remote Outdoor Unit-Air-Source) | Centrally-Ducted | DLCURAH18ABK | EA*4X25L17A* | *96VTN0601714A* | 18200 | 16 | 10.5 | 8.5 | 18100 | 17500 | 96.69% | 2.12
211262053 | 1.52 | Yes | COMFORTMAKER | HRCU-A-CB (Split System: Heat Pump with Remote Outdoor Unit-Air-Source) | Centrally-Ducted | DLCURAH18ABK | EA*4X30L17A* | *80ES(N,L)0701712A* | 18200 | 16.5 | 10.5 | 8.5 | 18700 | 18400 | 98.4% | 2.22
211260833 | 1.52 | Yes | COMFORTMAKER | HRCU-A-CB (Split System: Heat Pump with Remote Outdoor Unit-Air-Source) | Centrally-Ducted | DLCURAH18ABK | EA*4X25L17A* | *80VTL0451412A* | 18200 | 16.5 | 11 | 8.5 | 18000 | 17500 | 97.22% | 2.12
212978227 | 1.52 | Yes | COMFORTMAKER | HRCU-A-CB (Split System: Heat Pump with Remote Outdoor Unit-Air-Source) | Centrally-Ducted | DLCURAH18ABK | EA*4X19L17A* | *80MS(N,L)0701412A* | 18200 | 17 | 11 | 8.5 | 18100 | 17700 | 97.79% | 2.16
211259581 | 1.52 | Yes | COMFORTMAKER | HRCU-A-CB (Split System: Heat Pump with Remote Outdoor Unit-Air-Source) | Centrally-Ducted | DLCURAH18ABK | EA*4X19L17A* | *80VSL0451412A* | 18200 | 16.5 | 11 | 8.5 | 18200 | 17600 | 96.7% | 2.14
211259668 | 1.52 | Yes | COMFORTMAKER | HRCU-A-CB (Split System: Heat Pump with Remote Outdoor Unit-Air-Source) | Centrally-Ducted | DLCURAH18ABK | EA*4X19L17A* | *95ESU0401712A* | 18200 | 16.5 | 11 | 8.5 | 18100 | 17600 | 97.24% | 2.14
211260706 | 1.52 | Yes | COMFORTMAKER | HRCU-A-CB (Split System: Heat Pump with Remote Outdoor Unit-Air-Source) | Centrally-Ducted | DLCURAH18ABK | EA*4X25L17A* | *96VSN0601714A* | 18200 | 16 | 11 | 8.5 | 18100 | 17600 | 97.24% | 2.12
211261457 | 1.52 | Yes | COMFORTMAKER | HRCU-A-CB (Split System: Heat Pump with Remote Outdoor Unit-Air-Source) | Centrally-Ducted | DLCURAH18ABK | EA*4X30L14A* | *92ESN0601412A* | 18200 | 16 | 10.5 | 8.5 | 18700 | 18400 | 98.4% | 2.22
211259954 | 1.52 | Yes | COMFORTMAKER | HRCU-A-CB (Split System: Heat Pump with Remote Outdoor Unit-Air-Source) | Centrally-Ducted | DLCURAH18ABK | EA*4X19L17A* | *92ESN0601714A* | 18200 | 16.5 | 11 | 8.5 | 18100 | 17600 | 97.24% | 2.14
211259877 | 1.52 | Yes | COMFORTMAKER | HRCU-A-CB (Split System: Heat Pump with Remote Outdoor Unit-Air-Source) | Centrally-Ducted | DLCURAH18ABK | EA*4X19L17A* | *96VTN0601714A* | 18200 | 16 | 10.5 | 8.5 | 18200 | 17700 | 97.25% | 2.14
211261115 | 1.52 | Yes | COMFORTMAKER | HRCU-A-CB (Split System: Heat Pump with Remote Outdoor Unit-Air-Source) | Centrally-Ducted | DLCURAH18ABK | EA*4X25L17A* | *80ES(N,L)0701412A* | 18200 | 16.5 | 11 | 8.5 | 17900 | 17500 | 97.77% | 2.12
211259766 | 1.52 | Yes | COMFORTMAKER | HRCU-A-CB (Split System: Heat Pump with Remote Outdoor Unit-Air-Source) | Centrally-Ducted | DLCURAH18ABK | EA*4X19L17A* | *96VTN0401712A* | 18200 | 15.5 | 10.5 | 8.5 | 18300 | 17600 | 96.17% | 2.12
211260654 | 1.52 | Yes | COMFORTMAKER | HRCU-A-CB (Split System: Heat Pump with Remote Outdoor Unit-Air-Source) | Centrally-Ducted | DLCURAH18ABK | EA*4X24L17A* | OMV098J12* | 18200 | 16 | 10.5 | 9 | 19200 | 18800 | 97.92% | 2.26
211260849 | 1.52 | Yes | COMFORTMAKER | HRCU-A-CB (Split System: Heat Pump with Remote Outdoor Unit-Air-Source) | Centrally-Ducted | DLCURAH18ABK | EA*4X25L17A* | *96VTN0401712A* | 18200 | 15.5 | 10.5 | 8.5 | 18200 | 17500 | 96.15% | 2.12
211260761 | 1.52 | Yes | COMFORTMAKER | HRCU-A-CB (Split System: Heat Pump with Remote Outdoor Unit-Air-Source) | Centrally-Ducted | DLCURAH18ABK | EA*4X25L17A* | *95ESU0401712A* | 18200 | 16.5 | 11 | 8.5 | 18000 | 17600 | 97.78% | 2.12
211262000 | 1.52 | Yes | COMFORTMAKER | HRCU-A-CB (Split System: Heat Pump with Remote Outdoor Unit-Air-Source) | Centrally-Ducted | DLCURAH18ABK | EA*4X30L17A* | *80ES(N,L)0451412A* | 18200 | 16.5 | 11 | 8.5 | 18700 | 18400 | 98.4% | 2.22
213353731 | 1.52 | Yes | COMFORTMAKER | HRCU-A-CB (Split System: Heat Pump with Remote Outdoor Unit-Air-Source) | Centrally-Ducted | DLCURAH18ABK | F5MA4*18L*A* |  | 18200 | 16 | 10.5 | 9 | 19200 | 19100 | 99.48% | 2.3
211261953 | 1.52 | Yes | COMFORTMAKER | HRCU-A-CB (Split System: Heat Pump with Remote Outdoor Unit-Air-Source) | Centrally-Ducted | DLCURAH18ABK | EA*4X30L17A* | *95ESN0261410A* | 18200 | 15.5 | 10.5 | 8.5 | 18800 | 18400 | 97.87% | 2.22
211264429 | 1.52 | Yes | COMFORTMAKER | HRCU-A-CB (Split System: Heat Pump with Remote Outdoor Unit-Air-Source) | Centrally-Ducted | DLCURAH18ABK | EN(A,D)4X30L17** | *95ESN0261410A* | 18200 | 15.5 | 11 | 8.5 | 18800 | 18400 | 97.87% | 2.2
211262202 | 1.52 | Yes | COMFORTMAKER | HRCU-A-CB (Split System: Heat Pump with Remote Outdoor Unit-Air-Source) | Centrally-Ducted | DLCURAH18ABK | EA*4X30L17A* | OLV098A12* | 18200 | 15.5 | 10.5 | 8.5 | 18800 | 18400 | 97.87% | 2.22
211264473 | 1.52 | Yes | COMFORTMAKER | HRCU-A-CB (Split System: Heat Pump with Remote Outdoor Unit-Air-Source) | Centrally-Ducted | DLCURAH18ABK | EN(A,D)4X30L17** | *80ES(N,L)0451412A* | 18200 | 16.5 | 11 | 8.5 | 18700 | 18300 | 97.86% | 2.22
211264522 | 1.52 | Yes | COMFORTMAKER | HRCU-A-CB (Split System: Heat Pump with Remote Outdoor Unit-Air-Source) | Centrally-Ducted | DLCURAH18ABK | EN(A,D)4X30L17** | *80ES(N,L)0701712A* | 18200 | 16.5 | 11 | 8.5 | 18700 | 18300 | 97.86% | 2.22
211263785 | 1.52 | Yes | COMFORTMAKER | HRCU-A-CB (Split System: Heat Pump with Remote Outdoor Unit-Air-Source) | Centrally-Ducted | DLCURAH18ABK | EN(A,D)4X30L14** | *80ES(N,L)0451412A* | 18200 | 16 | 11 | 8.5 | 18600 | 18400 | 98.92% | 2.22
211263810 | 1.52 | Yes | COMFORTMAKER | HRCU-A-CB (Split System: Heat Pump with Remote Outdoor Unit-Air-Source) | Centrally-Ducted | DLCURAH18ABK | EN(A,D)4X30L14** | *92ESN0601412A* | 18200 | 16 | 11 | 8.5 | 18700 | 18300 | 97.86% | 2.22
211264714 | 1.52 | Yes | COMFORTMAKER | HRCU-A-CB (Split System: Heat Pump with Remote Outdoor Unit-Air-Source) | Centrally-Ducted | DLCURAH18ABK | EN(A,D)4X30L17** | OMV112K14A | 18200 | 15.5 | 11 | 8.5 | 18900 | 18400 | 97.35% | 2.2
211262219 | 1.52 | Yes | COMFORTMAKER | HRCU-A-CB (Split System: Heat Pump with Remote Outdoor Unit-Air-Source) | Centrally-Ducted | DLCURAH18ABK | EA*4X30L17A* | OMV112K14A | 18200 | 15.5 | 10.5 | 8.5 | 18900 | 18400 | 97.35% | 2.2
211264696 | 1.52 | Yes | COMFORTMAKER | HRCU-A-CB (Split System: Heat Pump with Remote Outdoor Unit-Air-Source) | Centrally-Ducted | DLCURAH18ABK | EN(A,D)4X30L17** | OLV098A12* | 18200 | 15.5 | 11 | 8.5 | 18800 | 18400 | 97.87% | 2.2
213739511 | 1.52 | Yes | DAY & NIGHT | HRCU-A-CB (Split System: Heat Pump with Remote Outdoor Unit-Air-Source) | Centrally-Ducted | DLCURAH18ABK | PL36H210P299 | *80MSU0401712A* | 18200 | 16 | 11 | 8.5 | 16400 | 17200 | 104.9% | 2.14
212603082 | 1.52 | Yes | DAY & NIGHT | HRCU-A-CB (Split System: Heat Pump with Remote Outdoor Unit-Air-Source) | Centrally-Ducted | DLCURAH18ABK | FG80936 | *80ES(N,L)0451412A* | 18200 | 16 | 11 | 8.5 | 17100 | 18000 | 105.3% | 2.22
212603085 | 1.52 | Yes | DAY & NIGHT | HRCU-A-CB (Split System: Heat Pump with Remote Outdoor Unit-Air-Source) | Centrally-Ducted | DLCURAH18ABK | FG80936 | *80ES(N,L)0701712A* | 18200 | 16 | 11 | 8.5 | 17100 | 17900 | 104.7% | 2.22
214228997 | 1.52 | Yes | DAY & NIGHT | HRCU-A-CB (Split System: Heat Pump with Remote Outdoor Unit-Air-Source) | Centrally-Ducted | DLCURAH18ABK | EA*4X25L17A* | *80MSU0601716A* | 18200 | 16.5 | 11 | 8.5 | 18000 | 17500 | 97.22% | 2.12
211261459 | 1.52 | Yes | DAY & NIGHT | HRCU-A-CB (Split System: Heat Pump with Remote Outdoor Unit-Air-Source) | Centrally-Ducted | DLCURAH18ABK | EA*4X30L14A* | *92ESN0601412A* | 18200 | 16 | 10.5 | 8.5 | 18700 | 18400 | 98.4% | 2.22
211262002 | 1.52 | Yes | DAY & NIGHT | HRCU-A-CB (Split System: Heat Pump with Remote Outdoor Unit-Air-Source) | Centrally-Ducted | DLCURAH18ABK | EA*4X30L17A* | *80ES(N,L)0451412A* | 18200 | 16.5 | 11 | 8.5 | 18700 | 18400 | 98.4% | 2.22
212978228 | 1.52 | Yes | DAY & NIGHT | HRCU-A-CB (Split System: Heat Pump with Remote Outdoor Unit-Air-Source) | Centrally-Ducted | DLCURAH18ABK | EA*4X19L17A* | *80MS(N,L)0701412A* | 18200 | 17 | 11 | 8.5 | 18100 | 17700 | 97.79% | 2.16
212978264 | 1.52 | Yes | DAY & NIGHT | HRCU-A-CB (Split System: Heat Pump with Remote Outdoor Unit-Air-Source) | Centrally-Ducted | DLCURAH18ABK | EA*4X25L17A* | *80MS(N,L)0701412A* | 18200 | 17 | 11 | 8.5 | 18000 | 17600 | 97.78% | 2.14
212969511 | 1.52 | Yes | DAY & NIGHT | HRCU-A-CB (Split System: Heat Pump with Remote Outdoor Unit-Air-Source) | Centrally-Ducted | DLCURAH18ABK | EA*4X19L17A* | *80VSL0451412B* | 18200 | 16.5 | 11 | 8.5 | 18100 | 17700 | 97.79% | 2.14
212987525 | 1.52 | Yes | DAY & NIGHT | HRCU-A-CB (Split System: Heat Pump with Remote Outdoor Unit-Air-Source) | Centrally-Ducted | DLCURAH18ABK | EA*4X25L17A* | *96MSN0801716A* | 18200 | 16.5 | 11 | 8.5 | 18100 | 17600 | 97.24% | 2.14
211261119 | 1.52 | Yes | DAY & NIGHT | HRCU-A-CB (Split System: Heat Pump with Remote Outdoor Unit-Air-Source) | Centrally-Ducted | DLCURAH18ABK | EA*4X25L17A* | *80ES(N,L)0701412A* | 18200 | 16.5 | 11 | 8.5 | 17900 | 17500 | 97.77% | 2.12
211259767 | 1.52 | Yes | DAY & NIGHT | HRCU-A-CB (Split System: Heat Pump with Remote Outdoor Unit-Air-Source) | Centrally-Ducted | DLCURAH18ABK | EA*4X19L17A* | *96VTN0401712A* | 18200 | 15.5 | 10.5 | 8.5 | 18300 | 17600 | 96.17% | 2.12
213353732 | 1.52 | Yes | DAY & NIGHT | HRCU-A-CB (Split System: Heat Pump with Remote Outdoor Unit-Air-Source) | Centrally-Ducted | DLCURAH18ABK | F5MA4*18L*A* |  | 18200 | 16 | 10.5 | 9 | 19200 | 19100 | 99.48% | 2.3
211260762 | 1.52 | Yes | DAY & NIGHT | HRCU-A-CB (Split System: Heat Pump with Remote Outdoor Unit-Air-Source) | Centrally-Ducted | DLCURAH18ABK | EA*4X25L17A* | *95ESU0401712A* | 18200 | 16.5 | 11 | 8.5 | 18000 | 17600 | 97.78% | 2.12
211260851 | 1.52 | Yes | DAY & NIGHT | HRCU-A-CB (Split System: Heat Pump with Remote Outdoor Unit-Air-Source) | Centrally-Ducted | DLCURAH18ABK | EA*4X25L17A* | *96VTN0401712A* | 18200 | 15.5 | 10.5 | 8.5 | 18200 | 17500 | 96.15% | 2.12
211260834 | 1.52 | Yes | DAY & NIGHT | HRCU-A-CB (Split System: Heat Pump with Remote Outdoor Unit-Air-Source) | Centrally-Ducted | DLCURAH18ABK | EA*4X25L17A* | *80VTL0451412A* | 18200 | 16.5 | 11 | 8.5 | 18000 | 17500 | 97.22% | 2.12
211259607 | 1.52 | Yes | DAY & NIGHT | HRCU-A-CB (Split System: Heat Pump with Remote Outdoor Unit-Air-Source) | Centrally-Ducted | DLCURAH18ABK | EA*4X19L17A* | *96VSN0601714A* | 18200 | 16 | 10.5 | 8.5 | 18200 | 17600 | 96.7% | 2.14
211259632 | 1.52 | Yes | DAY & NIGHT | HRCU-A-CB (Split System: Heat Pump with Remote Outdoor Unit-Air-Source) | Centrally-Ducted | DLCURAH18ABK | EA*4X19L17A* | *96VSN0401712A* | 18200 | 15.5 | 10.5 | 8.5 | 18300 | 17600 | 96.17% | 2.12
211259671 | 1.52 | Yes | DAY & NIGHT | HRCU-A-CB (Split System: Heat Pump with Remote Outdoor Unit-Air-Source) | Centrally-Ducted | DLCURAH18ABK | EA*4X19L17A* | *95ESU0401712A* | 18200 | 16.5 | 11 | 8.5 | 18100 | 17600 | 97.24% | 2.14
211259955 | 1.52 | Yes | DAY & NIGHT | HRCU-A-CB (Split System: Heat Pump with Remote Outdoor Unit-Air-Source) | Centrally-Ducted | DLCURAH18ABK | EA*4X19L17A* | *92ESN0601714A* | 18200 | 16.5 | 11 | 8.5 | 18100 | 17600 | 97.24% | 2.14
211261956 | 1.52 | Yes | DAY & NIGHT | HRCU-A-CB (Split System: Heat Pump with Remote Outdoor Unit-Air-Source) | Centrally-Ducted | DLCURAH18ABK | EA*4X30L17A* | *95ESN0261410A* | 18200 | 15.5 | 10.5 | 8.5 | 18800 | 18400 | 97.87% | 2.22
211260707 | 1.52 | Yes | DAY & NIGHT | HRCU-A-CB (Split System: Heat Pump with Remote Outdoor Unit-Air-Source) | Centrally-Ducted | DLCURAH18ABK | EA*4X25L17A* | *96VSN0601714A* | 18200 | 16 | 11 | 8.5 | 18100 | 17600 | 97.24% | 2.12
211260655 | 1.52 | Yes | DAY & NIGHT | HRCU-A-CB (Split System: Heat Pump with Remote Outdoor Unit-Air-Source) | Centrally-Ducted | DLCURAH18ABK | EA*4X24L17A* | OMV098J12* | 18200 | 16 | 10.5 | 9 | 19200 | 18800 | 97.92% | 2.26
211260969 | 1.52 | Yes | DAY & NIGHT | HRCU-A-CB (Split System: Heat Pump with Remote Outdoor Unit-Air-Source) | Centrally-Ducted | DLCURAH18ABK | EA*4X25L17A* | *96VTN0601714A* | 18200 | 16 | 10.5 | 8.5 | 18100 | 17500 | 96.69% | 2.12
211259878 | 1.52 | Yes | DAY & NIGHT | HRCU-A-CB (Split System: Heat Pump with Remote Outdoor Unit-Air-Source) | Centrally-Ducted | DLCURAH18ABK | EA*4X19L17A* | *96VTN0601714A* | 18200 | 16 | 10.5 | 8.5 | 18200 | 17700 | 97.25% | 2.14
211259583 | 1.52 | Yes | DAY & NIGHT | HRCU-A-CB (Split System: Heat Pump with Remote Outdoor Unit-Air-Source) | Centrally-Ducted | DLCURAH18ABK | EA*4X19L17A* | *80VSL0451412A* | 18200 | 16.5 | 11 | 8.5 | 18200 | 17600 | 96.7% | 2.14
211260729 | 1.52 | Yes | DAY & NIGHT | HRCU-A-CB (Split System: Heat Pump with Remote Outdoor Unit-Air-Source) | Centrally-Ducted | DLCURAH18ABK | EA*4X25L17A* | *96VSN0401712A* | 18200 | 15.5 | 10.5 | 8.5 | 18200 | 17500 | 96.15% | 2.12
211264475 | 1.52 | Yes | DAY & NIGHT | HRCU-A-CB (Split System: Heat Pump with Remote Outdoor Unit-Air-Source) | Centrally-Ducted | DLCURAH18ABK | EN(A,D)4X30L17** | *80ES(N,L)0451412A* | 18200 | 16.5 | 11 | 8.5 | 18700 | 18300 | 97.86% | 2.22
211263812 | 1.52 | Yes | DAY & NIGHT | HRCU-A-CB (Split System: Heat Pump with Remote Outdoor Unit-Air-Source) | Centrally-Ducted | DLCURAH18ABK | EN(A,D)4X30L14** | *92ESN0601412A* | 18200 | 16 | 11 | 8.5 | 18700 | 18300 | 97.86% | 2.22
211261435 | 1.52 | Yes | DAY & NIGHT | HRCU-A-CB (Split System: Heat Pump with Remote Outdoor Unit-Air-Source) | Centrally-Ducted | DLCURAH18ABK | EA*4X30L14A* | *80ES(N,L)0451412A* | 18200 | 16.5 | 10.5 | 8.5 | 18600 | 18400 | 98.92% | 2.22
211262055 | 1.52 | Yes | DAY & NIGHT | HRCU-A-CB (Split System: Heat Pump with Remote Outdoor Unit-Air-Source) | Centrally-Ducted | DLCURAH18ABK | EA*4X30L17A* | *80ES(N,L)0701712A* | 18200 | 16.5 | 10.5 | 8.5 | 18700 | 18400 | 98.4% | 2.22
212987501 | 1.52 | Yes | DAY & NIGHT | HRCU-A-CB (Split System: Heat Pump with Remote Outdoor Unit-Air-Source) | Centrally-Ducted | DLCURAH18ABK | EA*4X19L17A* | *96MSN0801716A* | 18200 | 16.5 | 11 | 8.5 | 18100 | 17700 | 97.79% | 2.14
211263787 | 1.52 | Yes | DAY & NIGHT | HRCU-A-CB (Split System: Heat Pump with Remote Outdoor Unit-Air-Source) | Centrally-Ducted | DLCURAH18ABK | EN(A,D)4X30L14** | *80ES(N,L)0451412A* | 18200 | 16 | 11 | 8.5 | 18600 | 18400 | 98.92% | 2.22
211264716 | 1.52 | Yes | DAY & NIGHT | HRCU-A-CB (Split System: Heat Pump with Remote Outdoor Unit-Air-Source) | Centrally-Ducted | DLCURAH18ABK | EN(A,D)4X30L17** | OMV112K14A | 18200 | 15.5 | 11 | 8.5 | 18900 | 18400 | 97.35% | 2.2
211262221 | 1.52 | Yes | DAY & NIGHT | HRCU-A-CB (Split System: Heat Pump with Remote Outdoor Unit-Air-Source) | Centrally-Ducted | DLCURAH18ABK | EA*4X30L17A* | OMV112K14A | 18200 | 15.5 | 10.5 | 8.5 | 18900 | 18400 | 97.35% | 2.2
211264523 | 1.52 | Yes | DAY & NIGHT | HRCU-A-CB (Split System: Heat Pump with Remote Outdoor Unit-Air-Source) | Centrally-Ducted | DLCURAH18ABK | EN(A,D)4X30L17** | *80ES(N,L)0701712A* | 18200 | 16.5 | 11 | 8.5 | 18700 | 18300 | 97.86% | 2.22
211264431 | 1.52 | Yes | DAY & NIGHT | HRCU-A-CB (Split System: Heat Pump with Remote Outdoor Unit-Air-Source) | Centrally-Ducted | DLCURAH18ABK | EN(A,D)4X30L17** | *95ESN0261410A* | 18200 | 15.5 | 11 | 8.5 | 18800 | 18400 | 97.87% | 2.2
211264698 | 1.52 | Yes | DAY & NIGHT | HRCU-A-CB (Split System: Heat Pump with Remote Outdoor Unit-Air-Source) | Centrally-Ducted | DLCURAH18ABK | EN(A,D)4X30L17** | OLV098A12* | 18200 | 15.5 | 11 | 8.5 | 18800 | 18400 | 97.87% | 2.2
211262204 | 1.52 | Yes | DAY & NIGHT | HRCU-A-CB (Split System: Heat Pump with Remote Outdoor Unit-Air-Source) | Centrally-Ducted | DLCURAH18ABK | EA*4X30L17A* | OLV098A12* | 18200 | 15.5 | 10.5 | 8.5 | 18800 | 18400 | 97.87% | 2.22
211261138 | 1.52 | Yes | GRANDAIRE | HRCU-A-CB (Split System: Heat Pump with Remote Outdoor Unit-Air-Source) | Centrally-Ducted | WDLCURAH18ABK | WLA*254BA* | WFEL070A036B* | 18200 | 16.5 | 11 | 8.5 | 17900 | 17500 | 97.77% | 2.12
211261469 | 1.52 | Yes | GRANDAIRE | HRCU-A-CB (Split System: Heat Pump with Remote Outdoor Unit-Air-Source) | Centrally-Ducted | WDLCURAH18ABK | WLA*304AA* | WFAX060A036A* | 18200 | 16 | 10.5 | 8.5 | 18700 | 18400 | 98.4% | 2.22
211261445 | 1.52 | Yes | GRANDAIRE | HRCU-A-CB (Split System: Heat Pump with Remote Outdoor Unit-Air-Source) | Centrally-Ducted | WDLCURAH18ABK | WLA*304AA* | WFEL045A036B* | 18200 | 16.5 | 10.5 | 8.5 | 18600 | 18400 | 98.92% | 2.22
212978269 | 1.52 | Yes | GRANDAIRE | HRCU-A-CB (Split System: Heat Pump with Remote Outdoor Unit-Air-Source) | Centrally-Ducted | WDLCURAH18ABK | WLA*254BA* | WFE*070A036C* | 18200 | 17 | 11 | 8.5 | 18000 | 18700 | 103.9% | 2.24
214229001 | 1.52 | Yes | GRANDAIRE | HRCU-A-CB (Split System: Heat Pump with Remote Outdoor Unit-Air-Source) | Centrally-Ducted | WDLCURAH18ABK | WLA*254BA* | WFEU060B048B* | 18200 | 16.5 | 11 | 8.5 | 18000 | 17500 | 97.22% | 2.12
211262064 | 1.52 | Yes | GRANDAIRE | HRCU-A-CB (Split System: Heat Pump with Remote Outdoor Unit-Air-Source) | Centrally-Ducted | WDLCURAH18ABK | WLA*304BA* | WFEL070B036B* | 18200 | 16.5 | 10.5 | 8.5 | 18700 | 18400 | 98.4% | 2.22
211261966 | 1.52 | Yes | GRANDAIRE | HRCU-A-CB (Split System: Heat Pump with Remote Outdoor Unit-Air-Source) | Centrally-Ducted | WDLCURAH18ABK | WLA*304BA* | WFSX026A030A* | 18200 | 15.5 | 10.5 | 8.5 | 18800 | 18400 | 97.87% | 2.22
212978233 | 1.52 | Yes | GRANDAIRE | HRCU-A-CB (Split System: Heat Pump with Remote Outdoor Unit-Air-Source) | Centrally-Ducted | WDLCURAH18ABK | WLA*194BA* | WFE*070A036C* | 18200 | 17 | 11 | 8.5 | 18100 | 19400 | 107.2% | 2.34
212987530 | 1.52 | Yes | GRANDAIRE | HRCU-A-CB (Split System: Heat Pump with Remote Outdoor Unit-Air-Source) | Centrally-Ducted | WDLCURAH18ABK | WLA*254BA* | WFSX080B048B* | 18200 | 16.5 | 11 | 8.5 | 18100 | 18300 | 101.1% | 2.2
212987506 | 1.52 | Yes | GRANDAIRE | HRCU-A-CB (Split System: Heat Pump with Remote Outdoor Unit-Air-Source) | Centrally-Ducted | WDLCURAH18ABK | WLA*194BA* | WFSX080B048B* | 18200 | 16.5 | 11 | 8.5 | 18100 | 19400 | 107.2% | 2.32
211264441 | 1.52 | Yes | GRANDAIRE | HRCU-A-CB (Split System: Heat Pump with Remote Outdoor Unit-Air-Source) | Centrally-Ducted | WDLCURAH18ABK | WLNC304BA* | WFSX026A030A* | 18200 | 15.5 | 11 | 8.5 | 18800 | 18400 | 97.87% | 2.2
211263821 | 1.52 | Yes | GRANDAIRE | HRCU-A-CB (Split System: Heat Pump with Remote Outdoor Unit-Air-Source) | Centrally-Ducted | WDLCURAH18ABK | WLNC304AA* | WFAX060A036A* | 18200 | 16 | 11 | 8.5 | 18700 | 18300 | 97.86% | 2.22
211264485 | 1.52 | Yes | GRANDAIRE | HRCU-A-CB (Split System: Heat Pump with Remote Outdoor Unit-Air-Source) | Centrally-Ducted | WDLCURAH18ABK | WLNC304BA* | WFEL045A036B* | 18200 | 16.5 | 11 | 8.5 | 18700 | 18300 | 97.86% | 2.22
211264533 | 1.52 | Yes | GRANDAIRE | HRCU-A-CB (Split System: Heat Pump with Remote Outdoor Unit-Air-Source) | Centrally-Ducted | WDLCURAH18ABK | WLNC304BA* | WFEL070B036B* | 18200 | 16.5 | 11 | 8.5 | 18700 | 18300 | 97.86% | 2.22
211263797 | 1.52 | Yes | GRANDAIRE | HRCU-A-CB (Split System: Heat Pump with Remote Outdoor Unit-Air-Source) | Centrally-Ducted | WDLCURAH18ABK | WLNC304AA* | WFEL045A036B* | 18200 | 16 | 11 | 8.5 | 18600 | 18400 | 98.92% | 2.22
211264487 | 1.52 | Yes | GRANDAIRE | HRCU-A-CB (Split System: Heat Pump with Remote Outdoor Unit-Air-Source) | Centrally-Ducted | WDLCURAH18ABK | WLNC304BA* | WFER045A036A* | 18200 | 16.5 | 11 | 8.5 | 18700 | 18300 | 97.86% | 2.22
211263799 | 1.52 | Yes | GRANDAIRE | HRCU-A-CB (Split System: Heat Pump with Remote Outdoor Unit-Air-Source) | Centrally-Ducted | WDLCURAH18ABK | WLNC304AA* | WFER045A036A* | 18200 | 16 | 11 | 8.5 | 18600 | 18400 | 98.92% | 2.22
211264535 | 1.52 | Yes | GRANDAIRE | HRCU-A-CB (Split System: Heat Pump with Remote Outdoor Unit-Air-Source) | Centrally-Ducted | WDLCURAH18ABK | WLNC304BA* | WFER070B036A* | 18200 | 16.5 | 11 | 8.5 | 18700 | 18300 | 97.86% | 2.22
211259677 | 1.52 | Yes | GRANDAIRE | HRCU-A-CB (Split System: Heat Pump with Remote Outdoor Unit-Air-Source) | Centrally-Ducted | WDLCURAH18ABK | WLA*194BA* | WFSU040B036A* | 18200 | 16.5 | 11 | 8.5 | 18100 | 17600 | 97.24% | 2.14
211262013 | 1.52 | Yes | GRANDAIRE | HRCU-A-CB (Split System: Heat Pump with Remote Outdoor Unit-Air-Source) | Centrally-Ducted | WDLCURAH18ABK | WLA*304BA* | WFEL045A036B* | 18200 | 16.5 | 11 | 8.5 | 18700 | 18400 | 98.4% | 2.22
211262066 | 1.52 | Yes | GRANDAIRE | HRCU-A-CB (Split System: Heat Pump with Remote Outdoor Unit-Air-Source) | Centrally-Ducted | WDLCURAH18ABK | WLA*304BA* | WFER070B036A* | 18200 | 16.5 | 10.5 | 8.5 | 18700 | 18400 | 98.4% | 2.22
211261447 | 1.52 | Yes | GRANDAIRE | HRCU-A-CB (Split System: Heat Pump with Remote Outdoor Unit-Air-Source) | Centrally-Ducted | WDLCURAH18ABK | WLA*304AA* | WFER045A036A* | 18200 | 16.5 | 10.5 | 8.5 | 18600 | 18400 | 98.92% | 2.22
211260768 | 1.52 | Yes | GRANDAIRE | HRCU-A-CB (Split System: Heat Pump with Remote Outdoor Unit-Air-Source) | Centrally-Ducted | WDLCURAH18ABK | WLA*254BA* | WFSU040B036A* | 18200 | 16.5 | 11 | 8.5 | 18000 | 17600 | 97.78% | 2.12
211259963 | 1.52 | Yes | GRANDAIRE | HRCU-A-CB (Split System: Heat Pump with Remote Outdoor Unit-Air-Source) | Centrally-Ducted | WDLCURAH18ABK | WLA*194BA* | WFAX060B042A* | 18200 | 16.5 | 11 | 8.5 | 18100 | 17600 | 97.24% | 2.14
211262015 | 1.52 | Yes | GRANDAIRE | HRCU-A-CB (Split System: Heat Pump with Remote Outdoor Unit-Air-Source) | Centrally-Ducted | WDLCURAH18ABK | WLA*304BA* | WFER045A036A* | 18200 | 16.5 | 11 | 8.5 | 18700 | 18400 | 98.4% | 2.22
211261140 | 1.52 | Yes | GRANDAIRE | HRCU-A-CB (Split System: Heat Pump with Remote Outdoor Unit-Air-Source) | Centrally-Ducted | WDLCURAH18ABK | WLA*254BA* | WFER070A036A* | 18200 | 16.5 | 11 | 8.5 | 17900 | 17500 | 97.77% | 2.12
212969512 | 1.52 | Yes | HEIL | HRCU-A-CB (Split System: Heat Pump with Remote Outdoor Unit-Air-Source) | Centrally-Ducted | DLCURAH18ABK | EA*4X19L17A* | *80VSL0451412B* | 18200 | 16.5 | 11 | 8.5 | 18100 | 17700 | 97.79% | 2.14
211260852 | 1.52 | Yes | HEIL | HRCU-A-CB (Split System: Heat Pump with Remote Outdoor Unit-Air-Source) | Centrally-Ducted | DLCURAH18ABK | EA*4X25L17A* | *96VTN0401712A* | 18200 | 15.5 | 10.5 | 8.5 | 18200 | 17500 | 96.15% | 2.12
211261461 | 1.52 | Yes | HEIL | HRCU-A-CB (Split System: Heat Pump with Remote Outdoor Unit-Air-Source) | Centrally-Ducted | DLCURAH18ABK | EA*4X30L14A* | *92ESN0601412A* | 18200 | 16 | 10.5 | 8.5 | 18700 | 18400 | 98.4% | 2.22
211262004 | 1.52 | Yes | HEIL | HRCU-A-CB (Split System: Heat Pump with Remote Outdoor Unit-Air-Source) | Centrally-Ducted | DLCURAH18ABK | EA*4X30L17A* | *80ES(N,L)0451412A* | 18200 | 16.5 | 11 | 8.5 | 18700 | 18400 | 98.4% | 2.22
211260730 | 1.52 | Yes | HEIL | HRCU-A-CB (Split System: Heat Pump with Remote Outdoor Unit-Air-Source) | Centrally-Ducted | DLCURAH18ABK | EA*4X25L17A* | *96VSN0401712A* | 18200 | 15.5 | 10.5 | 8.5 | 18200 | 17500 | 96.15% | 2.12
211263814 | 1.52 | Yes | HEIL | HRCU-A-CB (Split System: Heat Pump with Remote Outdoor Unit-Air-Source) | Centrally-Ducted | DLCURAH18ABK | EN(A,D)4X30L14** | *92ESN0601412A* | 18200 | 16 | 11 | 8.5 | 18700 | 18300 | 97.86% | 2.22
211263789 | 1.52 | Yes | HEIL | HRCU-A-CB (Split System: Heat Pump with Remote Outdoor Unit-Air-Source) | Centrally-Ducted | DLCURAH18ABK | EN(A,D)4X30L14** | *80ES(N,L)0451412A* | 18200 | 16 | 11 | 8.5 | 18600 | 18400 | 98.92% | 2.22
211264433 | 1.52 | Yes | HEIL | HRCU-A-CB (Split System: Heat Pump with Remote Outdoor Unit-Air-Source) | Centrally-Ducted | DLCURAH18ABK | EN(A,D)4X30L17** | *95ESN0261410A* | 18200 | 15.5 | 11 | 8.5 | 18800 | 18400 | 97.87% | 2.2
211262206 | 1.52 | Yes | HEIL | HRCU-A-CB (Split System: Heat Pump with Remote Outdoor Unit-Air-Source) | Centrally-Ducted | DLCURAH18ABK | EA*4X30L17A* | OLV098A12* | 18200 | 15.5 | 10.5 | 8.5 | 18800 | 18400 | 97.87% | 2.22
211264700 | 1.52 | Yes | HEIL | HRCU-A-CB (Split System: Heat Pump with Remote Outdoor Unit-Air-Source) | Centrally-Ducted | DLCURAH18ABK | EN(A,D)4X30L17** | OLV098A12* | 18200 | 15.5 | 11 | 8.5 | 18800 | 18400 | 97.87% | 2.2
211262224 | 1.52 | Yes | HEIL | HRCU-A-CB (Split System: Heat Pump with Remote Outdoor Unit-Air-Source) | Centrally-Ducted | DLCURAH18ABK | EA*4X30L17A* | OMV112K14A | 18200 | 15.5 | 10.5 | 8.5 | 18900 | 18400 | 97.35% | 2.2
211264477 | 1.52 | Yes | HEIL | HRCU-A-CB (Split System: Heat Pump with Remote Outdoor Unit-Air-Source) | Centrally-Ducted | DLCURAH18ABK | EN(A,D)4X30L17** | *80ES(N,L)0451412A* | 18200 | 16.5 | 11 | 8.5 | 18700 | 18300 | 97.86% | 2.22
211264525 | 1.52 | Yes | HEIL | HRCU-A-CB (Split System: Heat Pump with Remote Outdoor Unit-Air-Source) | Centrally-Ducted | DLCURAH18ABK | EN(A,D)4X30L17** | *80ES(N,L)0701712A* | 18200 | 16.5 | 11 | 8.5 | 18700 | 18300 | 97.86% | 2.22
211264718 | 1.52 | Yes | HEIL | HRCU-A-CB (Split System: Heat Pump with Remote Outdoor Unit-Air-Source) | Centrally-Ducted | DLCURAH18ABK | EN(A,D)4X30L17** | OMV112K14A | 18200 | 15.5 | 11 | 8.5 | 18900 | 18400 | 97.35% | 2.2
212978265 | 1.52 | Yes | HEIL | HRCU-A-CB (Split System: Heat Pump with Remote Outdoor Unit-Air-Source) | Centrally-Ducted | DLCURAH18ABK | EA*4X25L17A* | *80MS(N,L)0701412A* | 18200 | 17 | 11 | 8.5 | 18000 | 17600 | 97.78% | 2.14
212978229 | 1.52 | Yes | HEIL | HRCU-A-CB (Split System: Heat Pump with Remote Outdoor Unit-Air-Source) | Centrally-Ducted | DLCURAH18ABK | EA*4X19L17A* | *80MS(N,L)0701412A* | 18200 | 17 | 11 | 8.5 | 18100 | 17700 | 97.79% | 2.16
211261122 | 1.52 | Yes | HEIL | HRCU-A-CB (Split System: Heat Pump with Remote Outdoor Unit-Air-Source) | Centrally-Ducted | DLCURAH18ABK | EA*4X25L17A* | *80ES(N,L)0701412A* | 18200 | 16.5 | 11 | 8.5 | 17900 | 17500 | 97.77% | 2.12
211262057 | 1.52 | Yes | HEIL | HRCU-A-CB (Split System: Heat Pump with Remote Outdoor Unit-Air-Source) | Centrally-Ducted | DLCURAH18ABK | EA*4X30L17A* | *80ES(N,L)0701712A* | 18200 | 16.5 | 10.5 | 8.5 | 18700 | 18400 | 98.4% | 2.22
211259768 | 1.52 | Yes | HEIL | HRCU-A-CB (Split System: Heat Pump with Remote Outdoor Unit-Air-Source) | Centrally-Ducted | DLCURAH18ABK | EA*4X19L17A* | *96VTN0401712A* | 18200 | 15.5 | 10.5 | 8.5 | 18300 | 17600 | 96.17% | 2.12
211260970 | 1.52 | Yes | HEIL | HRCU-A-CB (Split System: Heat Pump with Remote Outdoor Unit-Air-Source) | Centrally-Ducted | DLCURAH18ABK | EA*4X25L17A* | *96VTN0601714A* | 18200 | 16 | 10.5 | 8.5 | 18100 | 17500 | 96.69% | 2.12
211261958 | 1.52 | Yes | HEIL | HRCU-A-CB (Split System: Heat Pump with Remote Outdoor Unit-Air-Source) | Centrally-Ducted | DLCURAH18ABK | EA*4X30L17A* | *95ESN0261410A* | 18200 | 15.5 | 10.5 | 8.5 | 18800 | 18400 | 97.87% | 2.22
211260656 | 1.52 | Yes | HEIL | HRCU-A-CB (Split System: Heat Pump with Remote Outdoor Unit-Air-Source) | Centrally-Ducted | DLCURAH18ABK | EA*4X24L17A* | OMV098J12* | 18200 | 16 | 10.5 | 9 | 19200 | 18800 | 97.92% | 2.26
211260764 | 1.52 | Yes | HEIL | HRCU-A-CB (Split System: Heat Pump with Remote Outdoor Unit-Air-Source) | Centrally-Ducted | DLCURAH18ABK | EA*4X25L17A* | *95ESU0401712A* | 18200 | 16.5 | 11 | 8.5 | 18000 | 17600 | 97.78% | 2.12
211260709 | 1.52 | Yes | HEIL | HRCU-A-CB (Split System: Heat Pump with Remote Outdoor Unit-Air-Source) | Centrally-Ducted | DLCURAH18ABK | EA*4X25L17A* | *96VSN0601714A* | 18200 | 16 | 11 | 8.5 | 18100 | 17600 | 97.24% | 2.12
211259957 | 1.52 | Yes | HEIL | HRCU-A-CB (Split System: Heat Pump with Remote Outdoor Unit-Air-Source) | Centrally-Ducted | DLCURAH18ABK | EA*4X19L17A* | *92ESN0601714A* | 18200 | 16.5 | 11 | 8.5 | 18100 | 17600 | 97.24% | 2.14
211260835 | 1.52 | Yes | HEIL | HRCU-A-CB (Split System: Heat Pump with Remote Outdoor Unit-Air-Source) | Centrally-Ducted | DLCURAH18ABK | EA*4X25L17A* | *80VTL0451412A* | 18200 | 16.5 | 11 | 8.5 | 18000 | 17500 | 97.22% | 2.12
211261437 | 1.52 | Yes | HEIL | HRCU-A-CB (Split System: Heat Pump with Remote Outdoor Unit-Air-Source) | Centrally-Ducted | DLCURAH18ABK | EA*4X30L14A* | *80ES(N,L)0451412A* | 18200 | 16.5 | 10.5 | 8.5 | 18600 | 18400 | 98.92% | 2.22
211259584 | 1.52 | Yes | HEIL | HRCU-A-CB (Split System: Heat Pump with Remote Outdoor Unit-Air-Source) | Centrally-Ducted | DLCURAH18ABK | EA*4X19L17A* | *80VSL0451412A* | 18200 | 16.5 | 11 | 8.5 | 18200 | 17600 | 96.7% | 2.14
211259633 | 1.52 | Yes | HEIL | HRCU-A-CB (Split System: Heat Pump with Remote Outdoor Unit-Air-Source) | Centrally-Ducted | DLCURAH18ABK | EA*4X19L17A* | *96VSN0401712A* | 18200 | 15.5 | 10.5 | 8.5 | 18300 | 17600 | 96.17% | 2.12
211259879 | 1.52 | Yes | HEIL | HRCU-A-CB (Split System: Heat Pump with Remote Outdoor Unit-Air-Source) | Centrally-Ducted | DLCURAH18ABK | EA*4X19L17A* | *96VTN0601714A* | 18200 | 16 | 10.5 | 8.5 | 18200 | 17700 | 97.25% | 2.14
211259609 | 1.52 | Yes | HEIL | HRCU-A-CB (Split System: Heat Pump with Remote Outdoor Unit-Air-Source) | Centrally-Ducted | DLCURAH18ABK | EA*4X19L17A* | *96VSN0601714A* | 18200 | 16 | 10.5 | 8.5 | 18200 | 17600 | 96.7% | 2.14
211259672 | 1.52 | Yes | HEIL | HRCU-A-CB (Split System: Heat Pump with Remote Outdoor Unit-Air-Source) | Centrally-Ducted | DLCURAH18ABK | EA*4X19L17A* | *95ESU0401712A* | 18200 | 16.5 | 11 | 8.5 | 18100 | 17600 | 97.24% | 2.14
212987526 | 1.52 | Yes | HEIL | HRCU-A-CB (Split System: Heat Pump with Remote Outdoor Unit-Air-Source) | Centrally-Ducted | DLCURAH18ABK | EA*4X25L17A* | *96MSN0801716A* | 18200 | 16.5 | 11 | 8.5 | 18100 | 17600 | 97.24% | 2.14
212987502 | 1.52 | Yes | HEIL | HRCU-A-CB (Split System: Heat Pump with Remote Outdoor Unit-Air-Source) | Centrally-Ducted | DLCURAH18ABK | EA*4X19L17A* | *96MSN0801716A* | 18200 | 16.5 | 11 | 8.5 | 18100 | 17700 | 97.79% | 2.14
213353733 | 1.52 | Yes | HEIL | HRCU-A-CB (Split System: Heat Pump with Remote Outdoor Unit-Air-Source) | Centrally-Ducted | DLCURAH18ABK | F5MA4*18L*A* |  | 18200 | 16 | 10.5 | 9 | 19200 | 19100 | 99.48% | 2.3
214228993 | 1.52 | Yes | HEIL | HRCU-A-CB (Split System: Heat Pump with Remote Outdoor Unit-Air-Source) | Centrally-Ducted | DLCURAH18ABK | EA*4X25L17A* | *80MSU0601716A* | 18200 | 16.5 | 11 | 8.5 | 18000 | 17500 | 97.22% | 2.12
212969513 | 1.52 | Yes | KEEPRITE | HRCU-A-CB (Split System: Heat Pump with Remote Outdoor Unit-Air-Source) | Centrally-Ducted | DLCURAH18ABK | EA*4X19L17A* | *80VSL0451412B* | 18200 | 16.5 | 11 | 8.5 | 18100 | 17700 | 97.79% | 2.14
211260972 | 1.52 | Yes | KEEPRITE | HRCU-A-CB (Split System: Heat Pump with Remote Outdoor Unit-Air-Source) | Centrally-Ducted | DLCURAH18ABK | EA*4X25L17A* | *96VTN0601714A* | 18200 | 16 | 10.5 | 8.5 | 18100 | 17500 | 96.69% | 2.12
211260765 | 1.52 | Yes | KEEPRITE | HRCU-A-CB (Split System: Heat Pump with Remote Outdoor Unit-Air-Source) | Centrally-Ducted | DLCURAH18ABK | EA*4X25L17A* | *95ESU0401712A* | 18200 | 16.5 | 11 | 8.5 | 18000 | 17600 | 97.78% | 2.12
211260836 | 1.52 | Yes | KEEPRITE | HRCU-A-CB (Split System: Heat Pump with Remote Outdoor Unit-Air-Source) | Centrally-Ducted | DLCURAH18ABK | EA*4X25L17A* | *80VTL0451412A* | 18200 | 16.5 | 11 | 8.5 | 18000 | 17500 | 97.22% | 2.12
211259769 | 1.52 | Yes | KEEPRITE | HRCU-A-CB (Split System: Heat Pump with Remote Outdoor Unit-Air-Source) | Centrally-Ducted | DLCURAH18ABK | EA*4X19L17A* | *96VTN0401712A* | 18200 | 15.5 | 10.5 | 8.5 | 18300 | 17600 | 96.17% | 2.12
212978266 | 1.52 | Yes | KEEPRITE | HRCU-A-CB (Split System: Heat Pump with Remote Outdoor Unit-Air-Source) | Centrally-Ducted | DLCURAH18ABK | EA*4X25L17A* | *80MS(N,L)0701412A* | 18200 | 17 | 11 | 8.5 | 18000 | 17600 | 97.78% | 2.14
212987527 | 1.52 | Yes | KEEPRITE | HRCU-A-CB (Split System: Heat Pump with Remote Outdoor Unit-Air-Source) | Centrally-Ducted | DLCURAH18ABK | EA*4X25L17A* | *96MSN0801716A* | 18200 | 16.5 | 11 | 8.5 | 18100 | 17600 | 97.24% | 2.14
211260731 | 1.52 | Yes | KEEPRITE | HRCU-A-CB (Split System: Heat Pump with Remote Outdoor Unit-Air-Source) | Centrally-Ducted | DLCURAH18ABK | EA*4X25L17A* | *96VSN0401712A* | 18200 | 15.5 | 10.5 | 8.5 | 18200 | 17500 | 96.15% | 2.12
211261960 | 1.52 | Yes | KEEPRITE | HRCU-A-CB (Split System: Heat Pump with Remote Outdoor Unit-Air-Source) | Centrally-Ducted | DLCURAH18ABK | EA*4X30L17A* | *95ESN0261410A* | 18200 | 15.5 | 10.5 | 8.5 | 18800 | 18400 | 97.87% | 2.22
211262007 | 1.52 | Yes | KEEPRITE | HRCU-A-CB (Split System: Heat Pump with Remote Outdoor Unit-Air-Source) | Centrally-Ducted | DLCURAH18ABK | EA*4X30L17A* | *80ES(N,L)0451412A* | 18200 | 16.5 | 11 | 8.5 | 18700 | 18400 | 98.4% | 2.22
211260657 | 1.52 | Yes | KEEPRITE | HRCU-A-CB (Split System: Heat Pump with Remote Outdoor Unit-Air-Source) | Centrally-Ducted | DLCURAH18ABK | EA*4X24L17A* | OMV098J12* | 18200 | 16 | 10.5 | 9 | 19200 | 18800 | 97.92% | 2.26
211262059 | 1.52 | Yes | KEEPRITE | HRCU-A-CB (Split System: Heat Pump with Remote Outdoor Unit-Air-Source) | Centrally-Ducted | DLCURAH18ABK | EA*4X30L17A* | *80ES(N,L)0701712A* | 18200 | 16.5 | 10.5 | 8.5 | 18700 | 18400 | 98.4% | 2.22
211260853 | 1.52 | Yes | KEEPRITE | HRCU-A-CB (Split System: Heat Pump with Remote Outdoor Unit-Air-Source) | Centrally-Ducted | DLCURAH18ABK | EA*4X25L17A* | *96VTN0401712A* | 18200 | 15.5 | 10.5 | 8.5 | 18200 | 17500 | 96.15% | 2.12
211261439 | 1.52 | Yes | KEEPRITE | HRCU-A-CB (Split System: Heat Pump with Remote Outdoor Unit-Air-Source) | Centrally-Ducted | DLCURAH18ABK | EA*4X30L14A* | *80ES(N,L)0451412A* | 18200 | 16.5 | 10.5 | 8.5 | 18600 | 18400 | 98.92% | 2.22
211259635 | 1.52 | Yes | KEEPRITE | HRCU-A-CB (Split System: Heat Pump with Remote Outdoor Unit-Air-Source) | Centrally-Ducted | DLCURAH18ABK | EA*4X19L17A* | *96VSN0401712A* | 18200 | 15.5 | 10.5 | 8.5 | 18300 | 17600 | 96.17% | 2.12
211261463 | 1.52 | Yes | KEEPRITE | HRCU-A-CB (Split System: Heat Pump with Remote Outdoor Unit-Air-Source) | Centrally-Ducted | DLCURAH18ABK | EA*4X30L14A* | *92ESN0601412A* | 18200 | 16 | 10.5 | 8.5 | 18700 | 18400 | 98.4% | 2.22
211259610 | 1.52 | Yes | KEEPRITE | HRCU-A-CB (Split System: Heat Pump with Remote Outdoor Unit-Air-Source) | Centrally-Ducted | DLCURAH18ABK | EA*4X19L17A* | *96VSN0601714A* | 18200 | 16 | 10.5 | 8.5 | 18200 | 17600 | 96.7% | 2.14
211261126 | 1.52 | Yes | KEEPRITE | HRCU-A-CB (Split System: Heat Pump with Remote Outdoor Unit-Air-Source) | Centrally-Ducted | DLCURAH18ABK | EA*4X25L17A* | *80ES(N,L)0701412A* | 18200 | 16.5 | 11 | 8.5 | 17900 | 17500 | 97.77% | 2.12
211260710 | 1.52 | Yes | KEEPRITE | HRCU-A-CB (Split System: Heat Pump with Remote Outdoor Unit-Air-Source) | Centrally-Ducted | DLCURAH18ABK | EA*4X25L17A* | *96VSN0601714A* | 18200 | 16 | 11 | 8.5 | 18100 | 17600 | 97.24% | 2.12
211259673 | 1.52 | Yes | KEEPRITE | HRCU-A-CB (Split System: Heat Pump with Remote Outdoor Unit-Air-Source) | Centrally-Ducted | DLCURAH18ABK | EA*4X19L17A* | *95ESU0401712A* | 18200 | 16.5 | 11 | 8.5 | 18100 | 17600 | 97.24% | 2.14
211259882 | 1.52 | Yes | KEEPRITE | HRCU-A-CB (Split System: Heat Pump with Remote Outdoor Unit-Air-Source) | Centrally-Ducted | DLCURAH18ABK | EA*4X19L17A* | *96VTN0601714A* | 18200 | 16 | 10.5 | 8.5 | 18200 | 17700 | 97.25% | 2.14
213353734 | 1.52 | Yes | KEEPRITE | HRCU-A-CB (Split System: Heat Pump with Remote Outdoor Unit-Air-Source) | Centrally-Ducted | DLCURAH18ABK | F5MA4*18L*A* |  | 18200 | 16 | 10.5 | 9 | 19200 | 19100 | 99.48% | 2.3
211259585 | 1.52 | Yes | KEEPRITE | HRCU-A-CB (Split System: Heat Pump with Remote Outdoor Unit-Air-Source) | Centrally-Ducted | DLCURAH18ABK | EA*4X19L17A* | *80VSL0451412A* | 18200 | 16.5 | 11 | 8.5 | 18200 | 17600 | 96.7% | 2.14
211264702 | 1.52 | Yes | KEEPRITE | HRCU-A-CB (Split System: Heat Pump with Remote Outdoor Unit-Air-Source) | Centrally-Ducted | DLCURAH18ABK | EN(A,D)4X30L17** | OLV098A12* | 18200 | 15.5 | 11 | 8.5 | 18800 | 18400 | 97.87% | 2.2
211263816 | 1.52 | Yes | KEEPRITE | HRCU-A-CB (Split System: Heat Pump with Remote Outdoor Unit-Air-Source) | Centrally-Ducted | DLCURAH18ABK | EN(A,D)4X30L14** | *92ESN0601412A* | 18200 | 16 | 11 | 8.5 | 18700 | 18300 | 97.86% | 2.22
211264720 | 1.52 | Yes | KEEPRITE | HRCU-A-CB (Split System: Heat Pump with Remote Outdoor Unit-Air-Source) | Centrally-Ducted | DLCURAH18ABK | EN(A,D)4X30L17** | OMV112K14A | 18200 | 15.5 | 11 | 8.5 | 18900 | 18400 | 97.35% | 2.2
211262226 | 1.52 | Yes | KEEPRITE | HRCU-A-CB (Split System: Heat Pump with Remote Outdoor Unit-Air-Source) | Centrally-Ducted | DLCURAH18ABK | EA*4X30L17A* | OMV112K14A | 18200 | 15.5 | 10.5 | 8.5 | 18900 | 18400 | 97.35% | 2.2
211264527 | 1.52 | Yes | KEEPRITE | HRCU-A-CB (Split System: Heat Pump with Remote Outdoor Unit-Air-Source) | Centrally-Ducted | DLCURAH18ABK | EN(A,D)4X30L17** | *80ES(N,L)0701712A* | 18200 | 16.5 | 11 | 8.5 | 18700 | 18300 | 97.86% | 2.22
211263791 | 1.52 | Yes | KEEPRITE | HRCU-A-CB (Split System: Heat Pump with Remote Outdoor Unit-Air-Source) | Centrally-Ducted | DLCURAH18ABK | EN(A,D)4X30L14** | *80ES(N,L)0451412A* | 18200 | 16 | 11 | 8.5 | 18600 | 18400 | 98.92% | 2.22
211262208 | 1.52 | Yes | KEEPRITE | HRCU-A-CB (Split System: Heat Pump with Remote Outdoor Unit-Air-Source) | Centrally-Ducted | DLCURAH18ABK | EA*4X30L17A* | OLV098A12* | 18200 | 15.5 | 10.5 | 8.5 | 18800 | 18400 | 97.87% | 2.22
211264479 | 1.52 | Yes | KEEPRITE | HRCU-A-CB (Split System: Heat Pump with Remote Outdoor Unit-Air-Source) | Centrally-Ducted | DLCURAH18ABK | EN(A,D)4X30L17** | *80ES(N,L)0451412A* | 18200 | 16.5 | 11 | 8.5 | 18700 | 18300 | 97.86% | 2.22
211264435 | 1.52 | Yes | KEEPRITE | HRCU-A-CB (Split System: Heat Pump with Remote Outdoor Unit-Air-Source) | Centrally-Ducted | DLCURAH18ABK | EN(A,D)4X30L17** | *95ESN0261410A* | 18200 | 15.5 | 11 | 8.5 | 18800 | 18400 | 97.87% | 2.2
214228998 | 1.52 | Yes | KEEPRITE | HRCU-A-CB (Split System: Heat Pump with Remote Outdoor Unit-Air-Source) | Centrally-Ducted | DLCURAH18ABK | EA*4X25L17A* | *80MSU0601716A* | 18200 | 16.5 | 11 | 8.5 | 18000 | 17500 | 97.22% | 2.12
211259958 | 1.52 | Yes | KEEPRITE | HRCU-A-CB (Split System: Heat Pump with Remote Outdoor Unit-Air-Source) | Centrally-Ducted | DLCURAH18ABK | EA*4X19L17A* | *92ESN0601714A* | 18200 | 16.5 | 11 | 8.5 | 18100 | 17600 | 97.24% | 2.14
212978230 | 1.52 | Yes | KEEPRITE | HRCU-A-CB (Split System: Heat Pump with Remote Outdoor Unit-Air-Source) | Centrally-Ducted | DLCURAH18ABK | EA*4X19L17A* | *80MS(N,L)0701412A* | 18200 | 17 | 11 | 8.5 | 18100 | 17700 | 97.79% | 2.16
212987503 | 1.52 | Yes | KEEPRITE | HRCU-A-CB (Split System: Heat Pump with Remote Outdoor Unit-Air-Source) | Centrally-Ducted | DLCURAH18ABK | EA*4X19L17A* | *96MSN0801716A* | 18200 | 16.5 | 11 | 8.5 | 18100 | 17700 | 97.79% | 2.14
213214822 | 1.52 | Yes | MDV | HRCU-A-CB (Split System: Heat Pump with Remote Outdoor Unit-Air-Source) | Centrally-Ducted | MOX430U-24HFN1-MR0 | MVC-18HWFN1-M |  | 18200 | 18.4 | 12.5 | 9.8 | 22200 | 16600 | 74.77% | 1.9
211261994 | 1.52 | Yes | PAYNE HEATING AND COOLING | HRCU-A-CB (Split System: Heat Pump with Remote Outdoor Unit-Air-Source) | Centrally-Ducted | 38MURAQ18AB3* | CAP**3017AL* | PG80ES(A,L)A36045A** | 18200 | 16.5 | 11 | 8.5 | 18700 | 18400 | 98.4% | 2.22
211263779 | 1.52 | Yes | PAYNE HEATING AND COOLING | HRCU-A-CB (Split System: Heat Pump with Remote Outdoor Unit-Air-Source) | Centrally-Ducted | 38MURAQ18AB3* | CNPV*3014AL* | PG80ES(A,L)A36045A** | 18200 | 16 | 11 | 8.5 | 18600 | 18400 | 98.92% | 2.22
211263804 | 1.52 | Yes | PAYNE HEATING AND COOLING | HRCU-A-CB (Split System: Heat Pump with Remote Outdoor Unit-Air-Source) | Centrally-Ducted | 38MURAQ18AB3* | CNPV*3014AL* | PG92ESAA36060A** | 18200 | 16 | 11 | 8.5 | 18700 | 18300 | 97.86% | 2.22
211264423 | 1.52 | Yes | PAYNE HEATING AND COOLING | HRCU-A-CB (Split System: Heat Pump with Remote Outdoor Unit-Air-Source) | Centrally-Ducted | 38MURAQ18AB3* | CNPV*3017AL* | PG95ESAA30026A** | 18200 | 15.5 | 11 | 8.5 | 18800 | 18400 | 97.87% | 2.2
211264467 | 1.52 | Yes | PAYNE HEATING AND COOLING | HRCU-A-CB (Split System: Heat Pump with Remote Outdoor Unit-Air-Source) | Centrally-Ducted | 38MURAQ18AB3* | CNPV*3017AL* | PG80ES(A,L)A36045A** | 18200 | 16.5 | 11 | 8.5 | 18700 | 18300 | 97.86% | 2.22
211264515 | 1.52 | Yes | PAYNE HEATING AND COOLING | HRCU-A-CB (Split System: Heat Pump with Remote Outdoor Unit-Air-Source) | Centrally-Ducted | 38MURAQ18AB3* | CNPV*3017AL* | PG80ES(A,L)A36070B** | 18200 | 16.5 | 11 | 8.5 | 18700 | 18300 | 97.86% | 2.22
212987521 | 1.52 | Yes | PAYNE HEATING AND COOLING | HRCU-A-CB (Split System: Heat Pump with Remote Outdoor Unit-Air-Source) | Centrally-Ducted | 38MURAQ18AB3* | CAP**2517AL* | PG96MSAA48080B** | 18200 | 16.5 | 11 | 8.5 | 18100 | 17600 | 97.24% | 2.14
212987497 | 1.52 | Yes | PAYNE HEATING AND COOLING | HRCU-A-CB (Split System: Heat Pump with Remote Outdoor Unit-Air-Source) | Centrally-Ducted | 38MURAQ18AB3* | CAP**1917AL* | PG96MSAA48080B** | 18200 | 16.5 | 11 | 8.5 | 18100 | 17700 | 97.79% | 2.14
211259665 | 1.52 | Yes | PAYNE HEATING AND COOLING | HRCU-A-CB (Split System: Heat Pump with Remote Outdoor Unit-Air-Source) | Centrally-Ducted | 38MURAQ18AB3* | CAP**1917AL* | PG95ESUA36040B** | 18200 | 16.5 | 11 | 8.5 | 18100 | 17600 | 97.24% | 2.14
214228992 | 1.52 | Yes | PAYNE HEATING AND COOLING | HRCU-A-CB (Split System: Heat Pump with Remote Outdoor Unit-Air-Source) | Centrally-Ducted | 38MURAQ18AB3* | CAP**2517AL* | PG80MSUA48060B** | 18200 | 16.5 | 11 | 8.5 | 18000 | 17500 | 97.22% | 2.12
212978224 | 1.52 | Yes | PAYNE HEATING AND COOLING | HRCU-A-CB (Split System: Heat Pump with Remote Outdoor Unit-Air-Source) | Centrally-Ducted | 38MURAQ18AB3* | CAP**1917AL* | PG80MS(A,L)A36070A** | 18200 | 17 | 11 | 8.5 | 18100 | 17700 | 97.79% | 2.16
211261428 | 1.52 | Yes | PAYNE HEATING AND COOLING | HRCU-A-CB (Split System: Heat Pump with Remote Outdoor Unit-Air-Source) | Centrally-Ducted | 38MURAQ18AB3* | CAP**3014AL* | PG80ES(A,L)A36045A** | 18200 | 16.5 | 10.5 | 8.5 | 18600 | 18400 | 98.92% | 2.22
212978260 | 1.52 | Yes | PAYNE HEATING AND COOLING | HRCU-A-CB (Split System: Heat Pump with Remote Outdoor Unit-Air-Source) | Centrally-Ducted | 38MURAQ18AB3* | CAP**2517AL* | PG80MS(A,L)A36070A** | 18200 | 17 | 11 | 8.5 | 18000 | 17600 | 97.78% | 2.14
211259763 | 1.52 | Yes | PAYNE HEATING AND COOLING | HRCU-A-CB (Split System: Heat Pump with Remote Outdoor Unit-Air-Source) | Centrally-Ducted | 38MURAQ18AB3* | CAP**1917AL* | PG96VTAA36040B** | 18200 | 15.5 | 10.5 | 8.5 | 18300 | 17600 | 96.17% | 2.12
211259949 | 1.52 | Yes | PAYNE HEATING AND COOLING | HRCU-A-CB (Split System: Heat Pump with Remote Outdoor Unit-Air-Source) | Centrally-Ducted | 38MURAQ18AB3* | CAP**1917AL* | PG92ESAA42060B** | 18200 | 16.5 | 11 | 8.5 | 18100 | 17600 | 97.24% | 2.14
211260829 | 1.52 | Yes | PAYNE HEATING AND COOLING | HRCU-A-CB (Split System: Heat Pump with Remote Outdoor Unit-Air-Source) | Centrally-Ducted | 38MURAQ18AB3* | CAP**2517AL* | PG80VTLA36045A** | 18200 | 16.5 | 11 | 8.5 | 18000 | 17500 | 97.22% | 2.12
211260846 | 1.52 | Yes | PAYNE HEATING AND COOLING | HRCU-A-CB (Split System: Heat Pump with Remote Outdoor Unit-Air-Source) | Centrally-Ducted | 38MURAQ18AB3* | CAP**2517AL* | PG96VTAA36040B** | 18200 | 15.5 | 10.5 | 8.5 | 18200 | 17500 | 96.15% | 2.12
211260965 | 1.52 | Yes | PAYNE HEATING AND COOLING | HRCU-A-CB (Split System: Heat Pump with Remote Outdoor Unit-Air-Source) | Centrally-Ducted | 38MURAQ18AB3* | CAP**2517AL* | PG96VTAA42060B** | 18200 | 16 | 10.5 | 8.5 | 18100 | 17500 | 96.69% | 2.12
211260758 | 1.52 | Yes | PAYNE HEATING AND COOLING | HRCU-A-CB (Split System: Heat Pump with Remote Outdoor Unit-Air-Source) | Centrally-Ducted | 38MURAQ18AB3* | CAP**2517AL* | PG95ESUA36040B** | 18200 | 16.5 | 11 | 8.5 | 18000 | 17600 | 97.78% | 2.12
211259758 | 1.52 | Yes | PAYNE HEATING AND COOLING | HRCU-A-CB (Split System: Heat Pump with Remote Outdoor Unit-Air-Source) | Centrally-Ducted | 38MURAQ18AB3* | CAP**1917AL* | PG80VTLA36070A** | 18200 | 16.5 | 11 | 8.5 | 18100 | 17600 | 97.24% | 2.14
211259873 | 1.52 | Yes | PAYNE HEATING AND COOLING | HRCU-A-CB (Split System: Heat Pump with Remote Outdoor Unit-Air-Source) | Centrally-Ducted | 38MURAQ18AB3* | CAP**1917AL* | PG96VTAA42060B** | 18200 | 16 | 10.5 | 8.5 | 18200 | 17700 | 97.25% | 2.14
211261452 | 1.52 | Yes | PAYNE HEATING AND COOLING | HRCU-A-CB (Split System: Heat Pump with Remote Outdoor Unit-Air-Source) | Centrally-Ducted | 38MURAQ18AB3* | CAP**3014AL* | PG92ESAA36060A** | 18200 | 16 | 10.5 | 8.5 | 18700 | 18400 | 98.4% | 2.22
211262047 | 1.52 | Yes | PAYNE HEATING AND COOLING | HRCU-A-CB (Split System: Heat Pump with Remote Outdoor Unit-Air-Source) | Centrally-Ducted | 38MURAQ18AB3* | CAP**3017AL* | PG80ES(A,L)A36070B** | 18200 | 16.5 | 10.5 | 8.5 | 18700 | 18400 | 98.4% | 2.22
211261947 | 1.52 | Yes | PAYNE HEATING AND COOLING | HRCU-A-CB (Split System: Heat Pump with Remote Outdoor Unit-Air-Source) | Centrally-Ducted | 38MURAQ18AB3* | CAP**3017AL* | PG95ESAA30026A** | 18200 | 15.5 | 10.5 | 8.5 | 18800 | 18400 | 97.87% | 2.22
211261103 | 1.52 | Yes | PAYNE HEATING AND COOLING | HRCU-A-CB (Split System: Heat Pump with Remote Outdoor Unit-Air-Source) | Centrally-Ducted | 38MURAQ18AB3* | CAP**2517AL* | PG80ES(A,L)A36070A** | 18200 | 16.5 | 11 | 8.5 | 17900 | 17500 | 97.77% | 2.12
212978231 | 1.52 | Yes | SMART COMFORT | HRCU-A-CB (Split System: Heat Pump with Remote Outdoor Unit-Air-Source) | Centrally-Ducted | DLCURAH18ABK | EA*4X19L17A* | *80MS(N,L)0701412A* | 18200 | 17 | 11 | 8.5 | 18100 | 17700 | 97.79% | 2.16
212987504 | 1.52 | Yes | SMART COMFORT | HRCU-A-CB (Split System: Heat Pump with Remote Outdoor Unit-Air-Source) | Centrally-Ducted | DLCURAH18ABK | EA*4X19L17A* | *96MSN0801716A* | 18200 | 16.5 | 11 | 8.5 | 18100 | 17700 | 97.79% | 2.14
212987528 | 1.52 | Yes | SMART COMFORT | HRCU-A-CB (Split System: Heat Pump with Remote Outdoor Unit-Air-Source) | Centrally-Ducted | DLCURAH18ABK | EA*4X25L17A* | *96MSN0801716A* | 18200 | 16.5 | 11 | 8.5 | 18100 | 17600 | 97.24% | 2.14
212978267 | 1.52 | Yes | SMART COMFORT | HRCU-A-CB (Split System: Heat Pump with Remote Outdoor Unit-Air-Source) | Centrally-Ducted | DLCURAH18ABK | EA*4X25L17A* | *80MS(N,L)0701412A* | 18200 | 17 | 11 | 8.5 | 18000 | 17600 | 97.78% | 2.14
211261962 | 1.52 | Yes | SMART COMFORT | HRCU-A-CB (Split System: Heat Pump with Remote Outdoor Unit-Air-Source) | Centrally-Ducted | DLCURAH18ABK | EA*4X30L17A* | *95ESN0261410A* | 18200 | 15.5 | 10.5 | 8.5 | 18800 | 18400 | 97.87% | 2.22
211260837 | 1.52 | Yes | SMART COMFORT | HRCU-A-CB (Split System: Heat Pump with Remote Outdoor Unit-Air-Source) | Centrally-Ducted | DLCURAH18ABK | EA*4X25L17A* | *80VTL0451412A* | 18200 | 16.5 | 11 | 8.5 | 18000 | 17500 | 97.22% | 2.12
212969514 | 1.52 | Yes | SMART COMFORT | HRCU-A-CB (Split System: Heat Pump with Remote Outdoor Unit-Air-Source) | Centrally-Ducted | DLCURAH18ABK | EA*4X19L17A* | *80VSL0451412B* | 18200 | 16.5 | 11 | 8.5 | 18100 | 17700 | 97.79% | 2.14
211261130 | 1.52 | Yes | SMART COMFORT | HRCU-A-CB (Split System: Heat Pump with Remote Outdoor Unit-Air-Source) | Centrally-Ducted | DLCURAH18ABK | EA*4X25L17A* | *80ES(N,L)0701412A* | 18200 | 16.5 | 11 | 8.5 | 17900 | 17500 | 97.77% | 2.12
214228999 | 1.52 | Yes | SMART COMFORT | HRCU-A-CB (Split System: Heat Pump with Remote Outdoor Unit-Air-Source) | Centrally-Ducted | DLCURAH18ABK | EA*4X25L17A* | *80MSU0601716A* | 18200 | 16.5 | 11 | 8.5 | 18000 | 17500 | 97.22% | 2.12
213353735 | 1.52 | Yes | SMART COMFORT | HRCU-A-CB (Split System: Heat Pump with Remote Outdoor Unit-Air-Source) | Centrally-Ducted | DLCURAH18ABK | F5MA4*18L*A* |  | 18200 | 16 | 10.5 | 9 | 19200 | 19100 | 99.48% | 2.3
211264436 | 1.52 | Yes | SMART COMFORT | HRCU-A-CB (Split System: Heat Pump with Remote Outdoor Unit-Air-Source) | Centrally-Ducted | DLCURAH18ABK | EN(A,D)4X30L17** | *95ESN0261410A* | 18200 | 15.5 | 11 | 8.5 | 18800 | 18400 | 97.87% | 2.2
211264529 | 1.52 | Yes | SMART COMFORT | HRCU-A-CB (Split System: Heat Pump with Remote Outdoor Unit-Air-Source) | Centrally-Ducted | DLCURAH18ABK | EN(A,D)4X30L17** | *80ES(N,L)0701712A* | 18200 | 16.5 | 11 | 8.5 | 18700 | 18300 | 97.86% | 2.22
211263818 | 1.52 | Yes | SMART COMFORT | HRCU-A-CB (Split System: Heat Pump with Remote Outdoor Unit-Air-Source) | Centrally-Ducted | DLCURAH18ABK | EN(A,D)4X30L14** | *92ESN0601412A* | 18200 | 16 | 11 | 8.5 | 18700 | 18300 | 97.86% | 2.22
211264481 | 1.52 | Yes | SMART COMFORT | HRCU-A-CB (Split System: Heat Pump with Remote Outdoor Unit-Air-Source) | Centrally-Ducted | DLCURAH18ABK | EN(A,D)4X30L17** | *80ES(N,L)0451412A* | 18200 | 16.5 | 11 | 8.5 | 18700 | 18300 | 97.86% | 2.22
211262209 | 1.52 | Yes | SMART COMFORT | HRCU-A-CB (Split System: Heat Pump with Remote Outdoor Unit-Air-Source) | Centrally-Ducted | DLCURAH18ABK | EA*4X30L17A* | OLV098A12* | 18200 | 15.5 | 10.5 | 8.5 | 18800 | 18400 | 97.87% | 2.22
211264704 | 1.52 | Yes | SMART COMFORT | HRCU-A-CB (Split System: Heat Pump with Remote Outdoor Unit-Air-Source) | Centrally-Ducted | DLCURAH18ABK | EN(A,D)4X30L17** | OLV098A12* | 18200 | 15.5 | 11 | 8.5 | 18800 | 18400 | 97.87% | 2.2
211262228 | 1.52 | Yes | SMART COMFORT | HRCU-A-CB (Split System: Heat Pump with Remote Outdoor Unit-Air-Source) | Centrally-Ducted | DLCURAH18ABK | EA*4X30L17A* | OMV112K14A | 18200 | 15.5 | 10.5 | 8.5 | 18900 | 18400 | 97.35% | 2.2
211264722 | 1.52 | Yes | SMART COMFORT | HRCU-A-CB (Split System: Heat Pump with Remote Outdoor Unit-Air-Source) | Centrally-Ducted | DLCURAH18ABK | EN(A,D)4X30L17** | OMV112K14A | 18200 | 15.5 | 11 | 8.5 | 18900 | 18400 | 97.35% | 2.2
211263793 | 1.52 | Yes | SMART COMFORT | HRCU-A-CB (Split System: Heat Pump with Remote Outdoor Unit-Air-Source) | Centrally-Ducted | DLCURAH18ABK | EN(A,D)4X30L14** | *80ES(N,L)0451412A* | 18200 | 16 | 11 | 8.5 | 18600 | 18400 | 98.92% | 2.22
211259586 | 1.52 | Yes | SMART COMFORT | HRCU-A-CB (Split System: Heat Pump with Remote Outdoor Unit-Air-Source) | Centrally-Ducted | DLCURAH18ABK | EA*4X19L17A* | *80VSL0451412A* | 18200 | 16.5 | 11 | 8.5 | 18200 | 17600 | 96.7% | 2.14
211259770 | 1.52 | Yes | SMART COMFORT | HRCU-A-CB (Split System: Heat Pump with Remote Outdoor Unit-Air-Source) | Centrally-Ducted | DLCURAH18ABK | EA*4X19L17A* | *96VTN0401712A* | 18200 | 15.5 | 10.5 | 8.5 | 18300 | 17600 | 96.17% | 2.12
211259611 | 1.52 | Yes | SMART COMFORT | HRCU-A-CB (Split System: Heat Pump with Remote Outdoor Unit-Air-Source) | Centrally-Ducted | DLCURAH18ABK | EA*4X19L17A* | *96VSN0601714A* | 18200 | 16 | 10.5 | 8.5 | 18200 | 17600 | 96.7% | 2.14
211259959 | 1.52 | Yes | SMART COMFORT | HRCU-A-CB (Split System: Heat Pump with Remote Outdoor Unit-Air-Source) | Centrally-Ducted | DLCURAH18ABK | EA*4X19L17A* | *92ESN0601714A* | 18200 | 16.5 | 11 | 8.5 | 18100 | 17600 | 97.24% | 2.14
211262061 | 1.52 | Yes | SMART COMFORT | HRCU-A-CB (Split System: Heat Pump with Remote Outdoor Unit-Air-Source) | Centrally-Ducted | DLCURAH18ABK | EA*4X30L17A* | *80ES(N,L)0701712A* | 18200 | 16.5 | 10.5 | 8.5 | 18700 | 18400 | 98.4% | 2.22
211259674 | 1.52 | Yes | SMART COMFORT | HRCU-A-CB (Split System: Heat Pump with Remote Outdoor Unit-Air-Source) | Centrally-Ducted | DLCURAH18ABK | EA*4X19L17A* | *95ESU0401712A* | 18200 | 16.5 | 11 | 8.5 | 18100 | 17600 | 97.24% | 2.14
211261441 | 1.52 | Yes | SMART COMFORT | HRCU-A-CB (Split System: Heat Pump with Remote Outdoor Unit-Air-Source) | Centrally-Ducted | DLCURAH18ABK | EA*4X30L14A* | *80ES(N,L)0451412A* | 18200 | 16.5 | 10.5 | 8.5 | 18600 | 18400 | 98.92% | 2.22
211260766 | 1.52 | Yes | SMART COMFORT | HRCU-A-CB (Split System: Heat Pump with Remote Outdoor Unit-Air-Source) | Centrally-Ducted | DLCURAH18ABK | EA*4X25L17A* | *95ESU0401712A* | 18200 | 16.5 | 11 | 8.5 | 18000 | 17600 | 97.78% | 2.12
211260658 | 1.52 | Yes | SMART COMFORT | HRCU-A-CB (Split System: Heat Pump with Remote Outdoor Unit-Air-Source) | Centrally-Ducted | DLCURAH18ABK | EA*4X24L17A* | OMV098J12* | 18200 | 16 | 10.5 | 9 | 19200 | 18800 | 97.92% | 2.26
211259636 | 1.52 | Yes | SMART COMFORT | HRCU-A-CB (Split System: Heat Pump with Remote Outdoor Unit-Air-Source) | Centrally-Ducted | DLCURAH18ABK | EA*4X19L17A* | *96VSN0401712A* | 18200 | 15.5 | 10.5 | 8.5 | 18300 | 17600 | 96.17% | 2.12
211259883 | 1.52 | Yes | SMART COMFORT | HRCU-A-CB (Split System: Heat Pump with Remote Outdoor Unit-Air-Source) | Centrally-Ducted | DLCURAH18ABK | EA*4X19L17A* | *96VTN0601714A* | 18200 | 16 | 10.5 | 8.5 | 18200 | 17700 | 97.25% | 2.14
211261465 | 1.52 | Yes | SMART COMFORT | HRCU-A-CB (Split System: Heat Pump with Remote Outdoor Unit-Air-Source) | Centrally-Ducted | DLCURAH18ABK | EA*4X30L14A* | *92ESN0601412A* | 18200 | 16 | 10.5 | 8.5 | 18700 | 18400 | 98.4% | 2.22
211262009 | 1.52 | Yes | SMART COMFORT | HRCU-A-CB (Split System: Heat Pump with Remote Outdoor Unit-Air-Source) | Centrally-Ducted | DLCURAH18ABK | EA*4X30L17A* | *80ES(N,L)0451412A* | 18200 | 16.5 | 11 | 8.5 | 18700 | 18400 | 98.4% | 2.22
211260973 | 1.52 | Yes | SMART COMFORT | HRCU-A-CB (Split System: Heat Pump with Remote Outdoor Unit-Air-Source) | Centrally-Ducted | DLCURAH18ABK | EA*4X25L17A* | *96VTN0601714A* | 18200 | 16 | 10.5 | 8.5 | 18100 | 17500 | 96.69% | 2.12
211260854 | 1.52 | Yes | SMART COMFORT | HRCU-A-CB (Split System: Heat Pump with Remote Outdoor Unit-Air-Source) | Centrally-Ducted | DLCURAH18ABK | EA*4X25L17A* | *96VTN0401712A* | 18200 | 15.5 | 10.5 | 8.5 | 18200 | 17500 | 96.15% | 2.12
211260711 | 1.52 | Yes | SMART COMFORT | HRCU-A-CB (Split System: Heat Pump with Remote Outdoor Unit-Air-Source) | Centrally-Ducted | DLCURAH18ABK | EA*4X25L17A* | *96VSN0601714A* | 18200 | 16 | 11 | 8.5 | 18100 | 17600 | 97.24% | 2.12
211260732 | 1.52 | Yes | SMART COMFORT | HRCU-A-CB (Split System: Heat Pump with Remote Outdoor Unit-Air-Source) | Centrally-Ducted | DLCURAH18ABK | EA*4X25L17A* | *96VSN0401712A* | 18200 | 15.5 | 10.5 | 8.5 | 18200 | 17500 | 96.15% | 2.12
212969515 | 1.52 | Yes | TEMPSTAR | HRCU-A-CB (Split System: Heat Pump with Remote Outdoor Unit-Air-Source) | Centrally-Ducted | DLCURAH18ABK | EA*4X19L17A* | *80VSL0451412B* | 18200 | 16.5 | 11 | 8.5 | 18100 | 19400 | 107.2% | 2.32
212978268 | 1.52 | Yes | TEMPSTAR | HRCU-A-CB (Split System: Heat Pump with Remote Outdoor Unit-Air-Source) | Centrally-Ducted | DLCURAH18ABK | EA*4X25L17A* | *80MS(N,L)0701412A* | 18200 | 17 | 11 | 8.5 | 18000 | 17600 | 97.78% | 2.14
212978232 | 1.52 | Yes | TEMPSTAR | HRCU-A-CB (Split System: Heat Pump with Remote Outdoor Unit-Air-Source) | Centrally-Ducted | DLCURAH18ABK | EA*4X19L17A* | *80MS(N,L)0701412A* | 18200 | 17 | 11 | 8.5 | 18100 | 17700 | 97.79% | 2.16
211260733 | 1.52 | Yes | TEMPSTAR | HRCU-A-CB (Split System: Heat Pump with Remote Outdoor Unit-Air-Source) | Centrally-Ducted | DLCURAH18ABK | EA*4X25L17A* | *96VSN0401712A* | 18200 | 15.5 | 10.5 | 8.5 | 18200 | 17500 | 96.15% | 2.12
211262010 | 1.52 | Yes | TEMPSTAR | HRCU-A-CB (Split System: Heat Pump with Remote Outdoor Unit-Air-Source) | Centrally-Ducted | DLCURAH18ABK | EA*4X30L17A* | *80ES(N,L)0451412A* | 18200 | 16.5 | 11 | 8.5 | 18700 | 18400 | 98.4% | 2.22
211264531 | 1.52 | Yes | TEMPSTAR | HRCU-A-CB (Split System: Heat Pump with Remote Outdoor Unit-Air-Source) | Centrally-Ducted | DLCURAH18ABK | EN(A,D)4X30L17** | *80ES(N,L)0701712A* | 18200 | 16.5 | 11 | 8.5 | 18700 | 18300 | 97.86% | 2.22
211263795 | 1.52 | Yes | TEMPSTAR | HRCU-A-CB (Split System: Heat Pump with Remote Outdoor Unit-Air-Source) | Centrally-Ducted | DLCURAH18ABK | EN(A,D)4X30L14** | *80ES(N,L)0451412A* | 18200 | 16 | 11 | 8.5 | 18600 | 18400 | 98.92% | 2.22
211263819 | 1.52 | Yes | TEMPSTAR | HRCU-A-CB (Split System: Heat Pump with Remote Outdoor Unit-Air-Source) | Centrally-Ducted | DLCURAH18ABK | EN(A,D)4X30L14** | *92ESN0601412A* | 18200 | 16 | 11 | 8.5 | 18700 | 18300 | 97.86% | 2.22
211262230 | 1.52 | Yes | TEMPSTAR | HRCU-A-CB (Split System: Heat Pump with Remote Outdoor Unit-Air-Source) | Centrally-Ducted | DLCURAH18ABK | EA*4X30L17A* | OMV112K14A | 18200 | 15.5 | 10.5 | 8.5 | 18900 | 18400 | 97.35% | 2.2
211262211 | 1.52 | Yes | TEMPSTAR | HRCU-A-CB (Split System: Heat Pump with Remote Outdoor Unit-Air-Source) | Centrally-Ducted | DLCURAH18ABK | EA*4X30L17A* | OLV098A12* | 18200 | 15.5 | 10.5 | 8.5 | 18800 | 18400 | 97.87% | 2.22
211264483 | 1.52 | Yes | TEMPSTAR | HRCU-A-CB (Split System: Heat Pump with Remote Outdoor Unit-Air-Source) | Centrally-Ducted | DLCURAH18ABK | EN(A,D)4X30L17** | *80ES(N,L)0451412A* | 18200 | 16.5 | 11 | 8.5 | 18700 | 18300 | 97.86% | 2.22
211264439 | 1.52 | Yes | TEMPSTAR | HRCU-A-CB (Split System: Heat Pump with Remote Outdoor Unit-Air-Source) | Centrally-Ducted | DLCURAH18ABK | EN(A,D)4X30L17** | *95ESN0261410A* | 18200 | 15.5 | 11 | 8.5 | 18800 | 18400 | 97.87% | 2.2
211264724 | 1.52 | Yes | TEMPSTAR | HRCU-A-CB (Split System: Heat Pump with Remote Outdoor Unit-Air-Source) | Centrally-Ducted | DLCURAH18ABK | EN(A,D)4X30L17** | OMV112K14A | 18200 | 15.5 | 11 | 8.5 | 18900 | 18400 | 97.35% | 2.2
211264706 | 1.52 | Yes | TEMPSTAR | HRCU-A-CB (Split System: Heat Pump with Remote Outdoor Unit-Air-Source) | Centrally-Ducted | DLCURAH18ABK | EN(A,D)4X30L17** | OLV098A12* | 18200 | 15.5 | 11 | 8.5 | 18800 | 18400 | 97.87% | 2.2
212987505 | 1.52 | Yes | TEMPSTAR | HRCU-A-CB (Split System: Heat Pump with Remote Outdoor Unit-Air-Source) | Centrally-Ducted | DLCURAH18ABK | EA*4X19L17A* | *96MSN0801716A* | 18200 | 16.5 | 11 | 8.5 | 18100 | 17700 | 97.79% | 2.14
212987529 | 1.52 | Yes | TEMPSTAR | HRCU-A-CB (Split System: Heat Pump with Remote Outdoor Unit-Air-Source) | Centrally-Ducted | DLCURAH18ABK | EA*4X25L17A* | *96MSN0801716A* | 18200 | 16.5 | 11 | 8.5 | 18100 | 17600 | 97.24% | 2.14
211259638 | 1.52 | Yes | TEMPSTAR | HRCU-A-CB (Split System: Heat Pump with Remote Outdoor Unit-Air-Source) | Centrally-Ducted | DLCURAH18ABK | EA*4X19L17A* | *96VSN0401712A* | 18200 | 15.5 | 10.5 | 8.5 | 18300 | 17600 | 96.17% | 2.12
211260659 | 1.52 | Yes | TEMPSTAR | HRCU-A-CB (Split System: Heat Pump with Remote Outdoor Unit-Air-Source) | Centrally-Ducted | DLCURAH18ABK | EA*4X24L17A* | OMV098J12* | 18200 | 16 | 10.5 | 9 | 19200 | 18800 | 97.92% | 2.26
211260974 | 1.52 | Yes | TEMPSTAR | HRCU-A-CB (Split System: Heat Pump with Remote Outdoor Unit-Air-Source) | Centrally-Ducted | DLCURAH18ABK | EA*4X25L17A* | *96VTN0601714A* | 18200 | 16 | 10.5 | 8.5 | 18100 | 17500 | 96.69% | 2.12
211261135 | 1.52 | Yes | TEMPSTAR | HRCU-A-CB (Split System: Heat Pump with Remote Outdoor Unit-Air-Source) | Centrally-Ducted | DLCURAH18ABK | EA*4X25L17A* | *80ES(N,L)0701412A* | 18200 | 16.5 | 11 | 8.5 | 17900 | 17500 | 97.77% | 2.12
211259772 | 1.52 | Yes | TEMPSTAR | HRCU-A-CB (Split System: Heat Pump with Remote Outdoor Unit-Air-Source) | Centrally-Ducted | DLCURAH18ABK | EA*4X19L17A* | *96VTN0401712A* | 18200 | 15.5 | 10.5 | 8.5 | 18300 | 17600 | 96.17% | 2.12
213353736 | 1.52 | Yes | TEMPSTAR | HRCU-A-CB (Split System: Heat Pump with Remote Outdoor Unit-Air-Source) | Centrally-Ducted | DLCURAH18ABK | F5MA4*18L*A* |  | 18200 | 16 | 10.5 | 9 | 19200 | 19100 | 99.48% | 2.3
211259588 | 1.52 | Yes | TEMPSTAR | HRCU-A-CB (Split System: Heat Pump with Remote Outdoor Unit-Air-Source) | Centrally-Ducted | DLCURAH18ABK | EA*4X19L17A* | *80VSL0451412A* | 18200 | 16.5 | 11 | 8.5 | 18200 | 17600 | 96.7% | 2.14
211259612 | 1.52 | Yes | TEMPSTAR | HRCU-A-CB (Split System: Heat Pump with Remote Outdoor Unit-Air-Source) | Centrally-Ducted | DLCURAH18ABK | EA*4X19L17A* | *96VSN0601714A* | 18200 | 16 | 10.5 | 8.5 | 18200 | 17600 | 96.7% | 2.14
211260712 | 1.52 | Yes | TEMPSTAR | HRCU-A-CB (Split System: Heat Pump with Remote Outdoor Unit-Air-Source) | Centrally-Ducted | DLCURAH18ABK | EA*4X25L17A* | *96VSN0601714A* | 18200 | 16 | 11 | 8.5 | 18100 | 17600 | 97.24% | 2.12
211261443 | 1.52 | Yes | TEMPSTAR | HRCU-A-CB (Split System: Heat Pump with Remote Outdoor Unit-Air-Source) | Centrally-Ducted | DLCURAH18ABK | EA*4X30L14A* | *80ES(N,L)0451412A* | 18200 | 16.5 | 10.5 | 8.5 | 18600 | 18400 | 98.92% | 2.22
211262063 | 1.52 | Yes | TEMPSTAR | HRCU-A-CB (Split System: Heat Pump with Remote Outdoor Unit-Air-Source) | Centrally-Ducted | DLCURAH18ABK | EA*4X30L17A* | *80ES(N,L)0701712A* | 18200 | 16.5 | 10.5 | 8.5 | 18700 | 18400 | 98.4% | 2.22
211259675 | 1.52 | Yes | TEMPSTAR | HRCU-A-CB (Split System: Heat Pump with Remote Outdoor Unit-Air-Source) | Centrally-Ducted | DLCURAH18ABK | EA*4X19L17A* | *95ESU0401712A* | 18200 | 16.5 | 11 | 8.5 | 18100 | 17600 | 97.24% | 2.14
211259962 | 1.52 | Yes | TEMPSTAR | HRCU-A-CB (Split System: Heat Pump with Remote Outdoor Unit-Air-Source) | Centrally-Ducted | DLCURAH18ABK | EA*4X19L17A* | *92ESN0601714A* | 18200 | 16.5 | 11 | 8.5 | 18100 | 17600 | 97.24% | 2.14
211261965 | 1.52 | Yes | TEMPSTAR | HRCU-A-CB (Split System: Heat Pump with Remote Outdoor Unit-Air-Source) | Centrally-Ducted | DLCURAH18ABK | EA*4X30L17A* | *95ESN0261410A* | 18200 | 15.5 | 10.5 | 8.5 | 18800 | 18400 | 97.87% | 2.22
211259884 | 1.52 | Yes | TEMPSTAR | HRCU-A-CB (Split System: Heat Pump with Remote Outdoor Unit-Air-Source) | Centrally-Ducted | DLCURAH18ABK | EA*4X19L17A* | *96VTN0601714A* | 18200 | 16 | 10.5 | 8.5 | 18200 | 17700 | 97.25% | 2.14
211260855 | 1.52 | Yes | TEMPSTAR | HRCU-A-CB (Split System: Heat Pump with Remote Outdoor Unit-Air-Source) | Centrally-Ducted | DLCURAH18ABK | EA*4X25L17A* | *96VTN0401712A* | 18200 | 15.5 | 10.5 | 8.5 | 18200 | 17500 | 96.15% | 2.12
211260767 | 1.52 | Yes | TEMPSTAR | HRCU-A-CB (Split System: Heat Pump with Remote Outdoor Unit-Air-Source) | Centrally-Ducted | DLCURAH18ABK | EA*4X25L17A* | *95ESU0401712A* | 18200 | 16.5 | 11 | 8.5 | 18000 | 17600 | 97.78% | 2.12
211261467 | 1.52 | Yes | TEMPSTAR | HRCU-A-CB (Split System: Heat Pump with Remote Outdoor Unit-Air-Source) | Centrally-Ducted | DLCURAH18ABK | EA*4X30L14A* | *92ESN0601412A* | 18200 | 16 | 10.5 | 8.5 | 18700 | 18400 | 98.4% | 2.22
211260838 | 1.52 | Yes | TEMPSTAR | HRCU-A-CB (Split System: Heat Pump with Remote Outdoor Unit-Air-Source) | Centrally-Ducted | DLCURAH18ABK | EA*4X25L17A* | *80VTL0451412A* | 18200 | 16.5 | 11 | 8.5 | 18000 | 17500 | 97.22% | 2.12
214229000 | 1.52 | Yes | TEMPSTAR | HRCU-A-CB (Split System: Heat Pump with Remote Outdoor Unit-Air-Source) | Centrally-Ducted | DLCURAH18ABK | EA*4X25L17A* | *80MSU0601716A* | 18200 | 16.5 | 11 | 8.5 | 18000 | 17500 | 97.22% | 2.12
213072203 | 1.53 | Yes | ACIQ | HRCU-A-CB (Split System: Heat Pump with Remote Outdoor Unit-Air-Source) | Centrally-Ducted | DLCURAH18ABK | EA*4X25L17A* | *95ESN0601412A* | 18400 | 16.5 | 11 | 8.5 | 18200 | 17500 | 96.15% | 2.12
213072301 | 1.53 | Yes | ACIQ | HRCU-A-CB (Split System: Heat Pump with Remote Outdoor Unit-Air-Source) | Centrally-Ducted | DLCURAH18ABK | EN(A,D)4X24L17** | *80ESU0401712A* | 18400 | 16 | 11 | 8.5 | 19200 | 18500 | 96.35% | 2.24
213072163 | 1.53 | Yes | ACIQ | HRCU-A-CB (Split System: Heat Pump with Remote Outdoor Unit-Air-Source) | Centrally-Ducted | DLCURAH18ABK | EA*4X24L17A* | *80ESU0401712A* | 18400 | 16.5 | 11 | 9 | 19200 | 18700 | 97.4% | 2.26
213072323 | 1.53 | Yes | ACIQ | HRCU-A-CB (Split System: Heat Pump with Remote Outdoor Unit-Air-Source) | Centrally-Ducted | DLCURAH18ABK | EN(A,D)4X24L17** | OMV098J12* | 18300 | 15.5 | 11 | 8.5 | 19300 | 18600 | 96.37% | 2.24
213072126 | 1.53 | Yes | ACIQ | HRCU-A-CB (Split System: Heat Pump with Remote Outdoor Unit-Air-Source) | Centrally-Ducted | DLCURAH18ABK | EA*4X19L17A* | *96VTN0601412A* | 18400 | 16 | 11 | 8.5 | 18400 | 17600 | 95.65% | 2.12
213072212 | 1.53 | Yes | ACIQ | HRCU-A-CB (Split System: Heat Pump with Remote Outdoor Unit-Air-Source) | Centrally-Ducted | DLCURAH18ABK | EA*4X25L17A* | *92ESN0601714A* | 18300 | 16.5 | 11 | 8.5 | 18000 | 17500 | 97.22% | 2.12
213072134 | 1.53 | Yes | ACIQ | HRCU-A-CB (Split System: Heat Pump with Remote Outdoor Unit-Air-Source) | Centrally-Ducted | DLCURAH18ABK | EA*4X19L17A* | *92ESN0401410A* | 18400 | 15.5 | 10.5 | 8.5 | 18500 | 17600 | 95.14% | 2.12
213072135 | 1.53 | Yes | ACIQ | HRCU-A-CB (Split System: Heat Pump with Remote Outdoor Unit-Air-Source) | Centrally-Ducted | DLCURAH18ABK | EA*4X19L17A* | *92ESN0401712A* | 18300 | 15.5 | 10.5 | 8.5 | 18400 | 17600 | 95.65% | 2.12
213072201 | 1.53 | Yes | ACIQ | HRCU-A-CB (Split System: Heat Pump with Remote Outdoor Unit-Air-Source) | Centrally-Ducted | DLCURAH18ABK | EA*4X25L17A* | *95ESN0401410A* | 18300 | 16 | 10.5 | 8.5 | 18200 | 17500 | 96.15% | 2.12
213072124 | 1.53 | Yes | ACIQ | HRCU-A-CB (Split System: Heat Pump with Remote Outdoor Unit-Air-Source) | Centrally-Ducted | DLCURAH18ABK | EA*4X19L17A* | *95ESN0601412A* | 18400 | 16.5 | 11 | 8.5 | 18300 | 17600 | 96.17% | 2.14
213072363 | 1.53 | Yes | ACIQ | HRCU-A-CB (Split System: Heat Pump with Remote Outdoor Unit-Air-Source) | Centrally-Ducted | DLCURAH18ABK | EN(A,D)4X30L17** | *92ESN0601412A* | 18300 | 16 | 11 | 8.5 | 18800 | 18300 | 97.34% | 2.22
213072369 | 1.53 | Yes | ACIQ | HRCU-A-CB (Split System: Heat Pump with Remote Outdoor Unit-Air-Source) | Centrally-Ducted | DLCURAH18ABK | EN(A,D)4X30L17** | OMV098J12* | 18400 | 16 | 11 | 8.5 | 18900 | 18300 | 96.83% | 2.2
213072257 | 1.53 | Yes | ACIQ | HRCU-A-CB (Split System: Heat Pump with Remote Outdoor Unit-Air-Source) | Centrally-Ducted | DLCURAH18ABK | EA*4X30L17A* | *92ESN0601412A* | 18300 | 16.5 | 10.5 | 8.5 | 18800 | 18400 | 97.87% | 2.22
213072122 | 1.53 | Yes | ACIQ | HRCU-A-CB (Split System: Heat Pump with Remote Outdoor Unit-Air-Source) | Centrally-Ducted | DLCURAH18ABK | EA*4X19L17A* | *95ESN0401410A* | 18300 | 16 | 10.5 | 8.5 | 18300 | 17600 | 96.17% | 2.12
213072099 | 1.53 | Yes | ACIQ | HRCU-A-CB (Split System: Heat Pump with Remote Outdoor Unit-Air-Source) | Centrally-Ducted | DLCURAH18ABK | EA*4X19L17A* | *96VSN0601412A* | 18400 | 16 | 11 | 8.5 | 18400 | 17600 | 95.65% | 2.12
213072213 | 1.53 | Yes | ACIQ | HRCU-A-CB (Split System: Heat Pump with Remote Outdoor Unit-Air-Source) | Centrally-Ducted | DLCURAH18ABK | EA*4X25L17A* | *92ESN0401410A* | 18400 | 15.5 | 10.5 | 8.5 | 18400 | 17500 | 95.11% | 2.12
213072214 | 1.53 | Yes | ACIQ | HRCU-A-CB (Split System: Heat Pump with Remote Outdoor Unit-Air-Source) | Centrally-Ducted | DLCURAH18ABK | EA*4X25L17A* | *92ESN0401712A* | 18400 | 15.5 | 10.5 | 8.5 | 18300 | 17500 | 95.63% | 2.12
213072314 | 1.53 | Yes | ACIQ | HRCU-A-CB (Split System: Heat Pump with Remote Outdoor Unit-Air-Source) | Centrally-Ducted | DLCURAH18ABK | EN(A,D)4X24L17** | *80ES(N,L)0451712A* | 18400 | 15.5 | 11 | 8.5 | 19400 | 18500 | 95.36% | 2.24
213072262 | 1.53 | Yes | ACIQ | HRCU-A-CB (Split System: Heat Pump with Remote Outdoor Unit-Air-Source) | Centrally-Ducted | DLCURAH18ABK | EA*4X30L17A* | OMV098J12* | 18300 | 16 | 10.5 | 8.5 | 18900 | 18400 | 97.35% | 2.22
213072187 | 1.53 | Yes | ACIQ | HRCU-A-CB (Split System: Heat Pump with Remote Outdoor Unit-Air-Source) | Centrally-Ducted | DLCURAH18ABK | EA*4X25L17A* | *80VSL0451412A* | 18300 | 16.5 | 11 | 8.5 | 18100 | 17500 | 96.69% | 2.12
211261061 | 1.53 | Yes | AIRQUEST | HRCU-A-CB (Split System: Heat Pump with Remote Outdoor Unit-Air-Source) | Centrally-Ducted | DLCURAH18ABK | EA*4X25L17A* | *92ESN0401712A* | 18400 | 15.5 | 10.5 | 8.5 | 18300 | 17500 | 95.63% | 2.12
212969538 | 1.53 | Yes | AIRQUEST | HRCU-A-CB (Split System: Heat Pump with Remote Outdoor Unit-Air-Source) | Centrally-Ducted | DLCURAH18ABK | EA*4X25L17A* | *80VSL0451412B* | 18300 | 16.5 | 11 | 8.5 | 18100 | 17600 | 97.24% | 2.14
212984724 | 1.53 | Yes | AIRQUEST | HRCU-A-CB (Split System: Heat Pump with Remote Outdoor Unit-Air-Source) | Centrally-Ducted | DLCURAH18ABK | EA*4X25L17A* | *92MSN0801716A* | 18300 | 16.5 | 11 | 8.5 | 18100 | 17600 | 97.24% | 2.14
212984700 | 1.53 | Yes | AIRQUEST | HRCU-A-CB (Split System: Heat Pump with Remote Outdoor Unit-Air-Source) | Centrally-Ducted | DLCURAH18ABK | EA*4X19L17A* | *92MSN0801716A* | 18300 | 16.5 | 11 | 8.5 | 18200 | 17700 | 97.25% | 2.14
211262072 | 1.53 | Yes | AIRQUEST | HRCU-A-CB (Split System: Heat Pump with Remote Outdoor Unit-Air-Source) | Centrally-Ducted | DLCURAH18ABK | EA*4X30L17A* | *92ESN0601412A* | 18300 | 16.5 | 10.5 | 8.5 | 18800 | 18400 | 97.87% | 2.22
211259967 | 1.53 | Yes | AIRQUEST | HRCU-A-CB (Split System: Heat Pump with Remote Outdoor Unit-Air-Source) | Centrally-Ducted | DLCURAH18ABK | EA*4X19L17A* | *92ESN0401410A* | 18400 | 15.5 | 10.5 | 8.5 | 18500 | 17600 | 95.14% | 2.12
211262180 | 1.53 | Yes | AIRQUEST | HRCU-A-CB (Split System: Heat Pump with Remote Outdoor Unit-Air-Source) | Centrally-Ducted | DLCURAH18ABK | EA*4X30L17A* | OMV098J12* | 18300 | 16 | 10.5 | 8.5 | 18900 | 18400 | 97.35% | 2.22
211260683 | 1.53 | Yes | AIRQUEST | HRCU-A-CB (Split System: Heat Pump with Remote Outdoor Unit-Air-Source) | Centrally-Ducted | DLCURAH18ABK | EA*4X25L17A* | *80VSL0451412A* | 18300 | 16.5 | 11 | 8.5 | 18100 | 17500 | 96.69% | 2.12
211259822 | 1.53 | Yes | AIRQUEST | HRCU-A-CB (Split System: Heat Pump with Remote Outdoor Unit-Air-Source) | Centrally-Ducted | DLCURAH18ABK | EA*4X19L17A* | *95ESN0601412A* | 18400 | 16.5 | 11 | 8.5 | 18300 | 17600 | 96.17% | 2.14
211263320 | 1.53 | Yes | AIRQUEST | HRCU-A-CB (Split System: Heat Pump with Remote Outdoor Unit-Air-Source) | Centrally-Ducted | DLCURAH18ABK | EN(A,D)4X24L17** | *80ES(N,L)0451712A* | 18400 | 15.5 | 11 | 8.5 | 19400 | 18500 | 95.36% | 2.24
211263530 | 1.53 | Yes | AIRQUEST | HRCU-A-CB (Split System: Heat Pump with Remote Outdoor Unit-Air-Source) | Centrally-Ducted | DLCURAH18ABK | EN(A,D)4X24L17** | OMV098J12* | 18300 | 15.5 | 11 | 8.5 | 19300 | 18600 | 96.37% | 2.24
211264542 | 1.53 | Yes | AIRQUEST | HRCU-A-CB (Split System: Heat Pump with Remote Outdoor Unit-Air-Source) | Centrally-Ducted | DLCURAH18ABK | EN(A,D)4X30L17** | *92ESN0601412A* | 18300 | 16 | 11 | 8.5 | 18800 | 18300 | 97.34% | 2.22
211263031 | 1.53 | Yes | AIRQUEST | HRCU-A-CB (Split System: Heat Pump with Remote Outdoor Unit-Air-Source) | Centrally-Ducted | DLCURAH18ABK | EN(A,D)4X24L17** | *80ESU0401712A* | 18400 | 16 | 11 | 8.5 | 19200 | 18500 | 96.35% | 2.24
211264674 | 1.53 | Yes | AIRQUEST | HRCU-A-CB (Split System: Heat Pump with Remote Outdoor Unit-Air-Source) | Centrally-Ducted | DLCURAH18ABK | EN(A,D)4X30L17** | OMV098J12* | 18400 | 16 | 11 | 8.5 | 18900 | 18300 | 96.83% | 2.2
211259797 | 1.53 | Yes | AIRQUEST | HRCU-A-CB (Split System: Heat Pump with Remote Outdoor Unit-Air-Source) | Centrally-Ducted | DLCURAH18ABK | EA*4X19L17A* | *95ESN0401410A* | 18300 | 16 | 10.5 | 8.5 | 18300 | 17600 | 96.17% | 2.12
211259640 | 1.53 | Yes | AIRQUEST | HRCU-A-CB (Split System: Heat Pump with Remote Outdoor Unit-Air-Source) | Centrally-Ducted | DLCURAH18ABK | EA*4X19L17A* | *96VSN0601412A* | 18400 | 16 | 11 | 8.5 | 18400 | 17600 | 95.65% | 2.12
211260376 | 1.53 | Yes | AIRQUEST | HRCU-A-CB (Split System: Heat Pump with Remote Outdoor Unit-Air-Source) | Centrally-Ducted | DLCURAH18ABK | EA*4X24L17A* | *80ESU0401712A* | 18400 | 16.5 | 11 | 9 | 19200 | 18700 | 97.4% | 2.26
211259982 | 1.53 | Yes | AIRQUEST | HRCU-A-CB (Split System: Heat Pump with Remote Outdoor Unit-Air-Source) | Centrally-Ducted | DLCURAH18ABK | EA*4X19L17A* | *92ESN0401712A* | 18300 | 15.5 | 10.5 | 8.5 | 18400 | 17600 | 95.65% | 2.12
211261034 | 1.53 | Yes | AIRQUEST | HRCU-A-CB (Split System: Heat Pump with Remote Outdoor Unit-Air-Source) | Centrally-Ducted | DLCURAH18ABK | EA*4X25L17A* | *92ESN0601714A* | 18300 | 16.5 | 11 | 8.5 | 18000 | 17500 | 97.22% | 2.12
211260912 | 1.53 | Yes | AIRQUEST | HRCU-A-CB (Split System: Heat Pump with Remote Outdoor Unit-Air-Source) | Centrally-Ducted | DLCURAH18ABK | EA*4X25L17A* | *95ESN0601412A* | 18400 | 16.5 | 11 | 8.5 | 18200 | 17500 | 96.15% | 2.12
211260885 | 1.53 | Yes | AIRQUEST | HRCU-A-CB (Split System: Heat Pump with Remote Outdoor Unit-Air-Source) | Centrally-Ducted | DLCURAH18ABK | EA*4X25L17A* | *95ESN0401410A* | 18300 | 16 | 10.5 | 8.5 | 18200 | 17500 | 96.15% | 2.12
211261047 | 1.53 | Yes | AIRQUEST | HRCU-A-CB (Split System: Heat Pump with Remote Outdoor Unit-Air-Source) | Centrally-Ducted | DLCURAH18ABK | EA*4X25L17A* | *92ESN0401410A* | 18400 | 15.5 | 10.5 | 8.5 | 18400 | 17500 | 95.11% | 2.12
211259845 | 1.53 | Yes | AIRQUEST | HRCU-A-CB (Split System: Heat Pump with Remote Outdoor Unit-Air-Source) | Centrally-Ducted | DLCURAH18ABK | EA*4X19L17A* | *96VTN0601412A* | 18400 | 16 | 11 | 8.5 | 18400 | 17600 | 95.65% | 2.12
211263032 | 1.53 | Yes | ARCOAIRE | HRCU-A-CB (Split System: Heat Pump with Remote Outdoor Unit-Air-Source) | Centrally-Ducted | DLCURAH18ABK | EN(A,D)4X24L17** | *80ESU0401712A* | 18400 | 16 | 11 | 8.5 | 19200 | 18500 | 96.35% | 2.24
211264544 | 1.53 | Yes | ARCOAIRE | HRCU-A-CB (Split System: Heat Pump with Remote Outdoor Unit-Air-Source) | Centrally-Ducted | DLCURAH18ABK | EN(A,D)4X30L17** | *92ESN0601412A* | 18300 | 16 | 11 | 8.5 | 18800 | 18300 | 97.34% | 2.22
211264676 | 1.53 | Yes | ARCOAIRE | HRCU-A-CB (Split System: Heat Pump with Remote Outdoor Unit-Air-Source) | Centrally-Ducted | DLCURAH18ABK | EN(A,D)4X30L17** | OMV098J12* | 18400 | 16 | 11 | 8.5 | 18900 | 18300 | 96.83% | 2.2
211263322 | 1.53 | Yes | ARCOAIRE | HRCU-A-CB (Split System: Heat Pump with Remote Outdoor Unit-Air-Source) | Centrally-Ducted | DLCURAH18ABK | EN(A,D)4X24L17** | *80ES(N,L)0451712A* | 18400 | 15.5 | 11 | 8.5 | 19400 | 18500 | 95.36% | 2.24
211263532 | 1.53 | Yes | ARCOAIRE | HRCU-A-CB (Split System: Heat Pump with Remote Outdoor Unit-Air-Source) | Centrally-Ducted | DLCURAH18ABK | EN(A,D)4X24L17** | OMV098J12* | 18300 | 15.5 | 11 | 8.5 | 19300 | 18600 | 96.37% | 2.24
211259642 | 1.53 | Yes | ARCOAIRE | HRCU-A-CB (Split System: Heat Pump with Remote Outdoor Unit-Air-Source) | Centrally-Ducted | DLCURAH18ABK | EA*4X19L17A* | *96VSN0601412A* | 18400 | 16 | 11 | 8.5 | 18400 | 17600 | 95.65% | 2.12
211260913 | 1.53 | Yes | ARCOAIRE | HRCU-A-CB (Split System: Heat Pump with Remote Outdoor Unit-Air-Source) | Centrally-Ducted | DLCURAH18ABK | EA*4X25L17A* | *95ESN0601412A* | 18400 | 16.5 | 11 | 8.5 | 18200 | 17500 | 96.15% | 2.12
211261064 | 1.53 | Yes | ARCOAIRE | HRCU-A-CB (Split System: Heat Pump with Remote Outdoor Unit-Air-Source) | Centrally-Ducted | DLCURAH18ABK | EA*4X25L17A* | *92ESN0401712A* | 18400 | 15.5 | 10.5 | 8.5 | 18300 | 17500 | 95.63% | 2.12
211260886 | 1.53 | Yes | ARCOAIRE | HRCU-A-CB (Split System: Heat Pump with Remote Outdoor Unit-Air-Source) | Centrally-Ducted | DLCURAH18ABK | EA*4X25L17A* | *95ESN0401410A* | 18300 | 16 | 10.5 | 8.5 | 18200 | 17500 | 96.15% | 2.12
211259823 | 1.53 | Yes | ARCOAIRE | HRCU-A-CB (Split System: Heat Pump with Remote Outdoor Unit-Air-Source) | Centrally-Ducted | DLCURAH18ABK | EA*4X19L17A* | *95ESN0601412A* | 18400 | 16.5 | 11 | 8.5 | 18300 | 17600 | 96.17% | 2.14
211261035 | 1.53 | Yes | ARCOAIRE | HRCU-A-CB (Split System: Heat Pump with Remote Outdoor Unit-Air-Source) | Centrally-Ducted | DLCURAH18ABK | EA*4X25L17A* | *92ESN0601714A* | 18300 | 16.5 | 11 | 8.5 | 18000 | 17500 | 97.22% | 2.12
211262074 | 1.53 | Yes | ARCOAIRE | HRCU-A-CB (Split System: Heat Pump with Remote Outdoor Unit-Air-Source) | Centrally-Ducted | DLCURAH18ABK | EA*4X30L17A* | *92ESN0601412A* | 18300 | 16.5 | 10.5 | 8.5 | 18800 | 18400 | 97.87% | 2.22
211259847 | 1.53 | Yes | ARCOAIRE | HRCU-A-CB (Split System: Heat Pump with Remote Outdoor Unit-Air-Source) | Centrally-Ducted | DLCURAH18ABK | EA*4X19L17A* | *96VTN0601412A* | 18400 | 16 | 11 | 8.5 | 18400 | 17600 | 95.65% | 2.12
211262182 | 1.53 | Yes | ARCOAIRE | HRCU-A-CB (Split System: Heat Pump with Remote Outdoor Unit-Air-Source) | Centrally-Ducted | DLCURAH18ABK | EA*4X30L17A* | OMV098J12* | 18300 | 16 | 10.5 | 8.5 | 18900 | 18400 | 97.35% | 2.22
211260377 | 1.53 | Yes | ARCOAIRE | HRCU-A-CB (Split System: Heat Pump with Remote Outdoor Unit-Air-Source) | Centrally-Ducted | DLCURAH18ABK | EA*4X24L17A* | *80ESU0401712A* | 18400 | 16.5 | 11 | 9 | 19200 | 18700 | 97.4% | 2.26
211259983 | 1.53 | Yes | ARCOAIRE | HRCU-A-CB (Split System: Heat Pump with Remote Outdoor Unit-Air-Source) | Centrally-Ducted | DLCURAH18ABK | EA*4X19L17A* | *92ESN0401712A* | 18300 | 15.5 | 10.5 | 8.5 | 18400 | 17600 | 95.65% | 2.12
211261048 | 1.53 | Yes | ARCOAIRE | HRCU-A-CB (Split System: Heat Pump with Remote Outdoor Unit-Air-Source) | Centrally-Ducted | DLCURAH18ABK | EA*4X25L17A* | *92ESN0401410A* | 18400 | 15.5 | 10.5 | 8.5 | 18400 | 17500 | 95.11% | 2.12
212984701 | 1.53 | Yes | ARCOAIRE | HRCU-A-CB (Split System: Heat Pump with Remote Outdoor Unit-Air-Source) | Centrally-Ducted | DLCURAH18ABK | EA*4X19L17A* | *92MSN0801716A* | 18300 | 16.5 | 11 | 8.5 | 18200 | 17700 | 97.25% | 2.14
212984725 | 1.53 | Yes | ARCOAIRE | HRCU-A-CB (Split System: Heat Pump with Remote Outdoor Unit-Air-Source) | Centrally-Ducted | DLCURAH18ABK | EA*4X25L17A* | *92MSN0801716A* | 18300 | 16.5 | 11 | 8.5 | 18100 | 17600 | 97.24% | 2.14
212969539 | 1.53 | Yes | ARCOAIRE | HRCU-A-CB (Split System: Heat Pump with Remote Outdoor Unit-Air-Source) | Centrally-Ducted | DLCURAH18ABK | EA*4X25L17A* | *80VSL0451412B* | 18300 | 16.5 | 11 | 8.5 | 18100 | 17600 | 97.24% | 2.14
211260684 | 1.53 | Yes | ARCOAIRE | HRCU-A-CB (Split System: Heat Pump with Remote Outdoor Unit-Air-Source) | Centrally-Ducted | DLCURAH18ABK | EA*4X25L17A* | *80VSL0451412A* | 18300 | 16.5 | 11 | 8.5 | 18100 | 17500 | 96.69% | 2.12
211259968 | 1.53 | Yes | ARCOAIRE | HRCU-A-CB (Split System: Heat Pump with Remote Outdoor Unit-Air-Source) | Centrally-Ducted | DLCURAH18ABK | EA*4X19L17A* | *92ESN0401410A* | 18400 | 15.5 | 10.5 | 8.5 | 18500 | 17600 | 95.14% | 2.12
211259799 | 1.53 | Yes | ARCOAIRE | HRCU-A-CB (Split System: Heat Pump with Remote Outdoor Unit-Air-Source) | Centrally-Ducted | DLCURAH18ABK | EA*4X19L17A* | *95ESN0401410A* | 18300 | 16 | 10.5 | 8.5 | 18300 | 17600 | 96.17% | 2.12
211259639 | 1.53 | Yes | BRYANT HEATING AND COOLING SYSTEMS | HRCU-A-CB (Split System: Heat Pump with Remote Outdoor Unit-Air-Source) | Centrally-Ducted | 38MURAQ18AB3* | CAP**1917AL* | 926SA36060V14*** | 18400 | 16 | 11 | 8.5 | 18400 | 17600 | 95.65% | 2.12
212969537 | 1.53 | Yes | BRYANT HEATING AND COOLING SYSTEMS | HRCU-A-CB (Split System: Heat Pump with Remote Outdoor Unit-Air-Source) | Centrally-Ducted | 38MURAQ18AB3* | CAP**2517AL* | 82*SB36045V14*** | 18300 | 16.5 | 11 | 8.5 | 18100 | 17600 | 97.24% | 2.14
211263027 | 1.53 | Yes | BRYANT HEATING AND COOLING SYSTEMS | HRCU-A-CB (Split System: Heat Pump with Remote Outdoor Unit-Air-Source) | Centrally-Ducted | 38MURAQ18AB3* | CNPV*2417AL* | 83*SA36040E17*** | 18400 | 16 | 11 | 8.5 | 19200 | 18500 | 96.35% | 2.24
211264672 | 1.53 | Yes | BRYANT HEATING AND COOLING SYSTEMS | HRCU-A-CB (Split System: Heat Pump with Remote Outdoor Unit-Air-Source) | Centrally-Ducted | 38MURAQ18AB3* | CNPV*3017AL* | OVMAAB036098 | 18400 | 16 | 11 | 8.5 | 18900 | 18300 | 96.83% | 2.2
211264537 | 1.53 | Yes | BRYANT HEATING AND COOLING SYSTEMS | HRCU-A-CB (Split System: Heat Pump with Remote Outdoor Unit-Air-Source) | Centrally-Ducted | 38MURAQ18AB3* | CNPV*3017AL* | 912SD36060E14*** | 18300 | 16 | 11 | 8.5 | 18800 | 18300 | 97.34% | 2.22
211263528 | 1.53 | Yes | BRYANT HEATING AND COOLING SYSTEMS | HRCU-A-CB (Split System: Heat Pump with Remote Outdoor Unit-Air-Source) | Centrally-Ducted | 38MURAQ18AB3* | CNPV*2417AL* | OVMAAB036098 | 18300 | 15.5 | 11 | 8.5 | 19300 | 18600 | 96.37% | 2.24
211263316 | 1.53 | Yes | BRYANT HEATING AND COOLING SYSTEMS | HRCU-A-CB (Split System: Heat Pump with Remote Outdoor Unit-Air-Source) | Centrally-Ducted | 38MURAQ18AB3* | CNPV*2417AL* | 8(0,1)*SA36045E17*** | 18400 | 15.5 | 11 | 8.5 | 19400 | 18500 | 95.36% | 2.24
211260883 | 1.53 | Yes | BRYANT HEATING AND COOLING SYSTEMS | HRCU-A-CB (Split System: Heat Pump with Remote Outdoor Unit-Air-Source) | Centrally-Ducted | 38MURAQ18AB3* | CAP**2517AL* | 915SB30040E14*** | 18300 | 16 | 10.5 | 8.5 | 18200 | 17500 | 96.15% | 2.12
211259795 | 1.53 | Yes | BRYANT HEATING AND COOLING SYSTEMS | HRCU-A-CB (Split System: Heat Pump with Remote Outdoor Unit-Air-Source) | Centrally-Ducted | 38MURAQ18AB3* | CAP**1917AL* | 915SB30040E14*** | 18300 | 16 | 10.5 | 8.5 | 18300 | 17600 | 96.17% | 2.12
211259964 | 1.53 | Yes | BRYANT HEATING AND COOLING SYSTEMS | HRCU-A-CB (Split System: Heat Pump with Remote Outdoor Unit-Air-Source) | Centrally-Ducted | 38MURAQ18AB3* | CAP**1917AL* | 912SD30040E14*** | 18400 | 15.5 | 10.5 | 8.5 | 18500 | 17600 | 95.14% | 2.12
211261032 | 1.53 | Yes | BRYANT HEATING AND COOLING SYSTEMS | HRCU-A-CB (Split System: Heat Pump with Remote Outdoor Unit-Air-Source) | Centrally-Ducted | 38MURAQ18AB3* | CAP**2517AL* | 912SD42060E17*** | 18300 | 16.5 | 11 | 8.5 | 18000 | 17500 | 97.22% | 2.12
211260682 | 1.53 | Yes | BRYANT HEATING AND COOLING SYSTEMS | HRCU-A-CB (Split System: Heat Pump with Remote Outdoor Unit-Air-Source) | Centrally-Ducted | 38MURAQ18AB3* | CAP**2517AL* | 82*SA36045V14*** | 18300 | 16.5 | 11 | 8.5 | 18100 | 17500 | 96.69% | 2.12
211259819 | 1.53 | Yes | BRYANT HEATING AND COOLING SYSTEMS | HRCU-A-CB (Split System: Heat Pump with Remote Outdoor Unit-Air-Source) | Centrally-Ducted | 38MURAQ18AB3* | CAP**1917AL* | 915SB36060E14*** | 18400 | 16.5 | 11 | 8.5 | 18300 | 17600 | 96.17% | 2.14
211261057 | 1.53 | Yes | BRYANT HEATING AND COOLING SYSTEMS | HRCU-A-CB (Split System: Heat Pump with Remote Outdoor Unit-Air-Source) | Centrally-Ducted | 38MURAQ18AB3* | CAP**2517AL* | 912SD36040E17*** | 18400 | 15.5 | 10.5 | 8.5 | 18300 | 17500 | 95.63% | 2.12
211259979 | 1.53 | Yes | BRYANT HEATING AND COOLING SYSTEMS | HRCU-A-CB (Split System: Heat Pump with Remote Outdoor Unit-Air-Source) | Centrally-Ducted | 38MURAQ18AB3* | CAP**1917AL* | 912SD36040E17*** | 18300 | 15.5 | 10.5 | 8.5 | 18400 | 17600 | 95.65% | 2.12
211259843 | 1.53 | Yes | BRYANT HEATING AND COOLING SYSTEMS | HRCU-A-CB (Split System: Heat Pump with Remote Outdoor Unit-Air-Source) | Centrally-Ducted | 38MURAQ18AB3* | CAP**1917AL* | 926TB36060V14*** | 18400 | 16 | 11 | 8.5 | 18400 | 17600 | 95.65% | 2.12
211261045 | 1.53 | Yes | BRYANT HEATING AND COOLING SYSTEMS | HRCU-A-CB (Split System: Heat Pump with Remote Outdoor Unit-Air-Source) | Centrally-Ducted | 38MURAQ18AB3* | CAP**2517AL* | 912SD30040E14*** | 18400 | 15.5 | 10.5 | 8.5 | 18400 | 17500 | 95.11% | 2.12
211262068 | 1.53 | Yes | BRYANT HEATING AND COOLING SYSTEMS | HRCU-A-CB (Split System: Heat Pump with Remote Outdoor Unit-Air-Source) | Centrally-Ducted | 38MURAQ18AB3* | CAP**3017AL* | 912SD36060E14*** | 18300 | 16.5 | 10.5 | 8.5 | 18800 | 18400 | 97.87% | 2.22
211260840 | 1.53 | Yes | BRYANT HEATING AND COOLING SYSTEMS | HRCU-A-CB (Split System: Heat Pump with Remote Outdoor Unit-Air-Source) | Centrally-Ducted | 38MURAQ18AB3* | CAP**2517AL* | 82*TA36070V14*** | 18300 | 16.5 | 11 | 8.5 | 18000 | 17500 | 97.22% | 2.12
211260373 | 1.53 | Yes | BRYANT HEATING AND COOLING SYSTEMS | HRCU-A-CB (Split System: Heat Pump with Remote Outdoor Unit-Air-Source) | Centrally-Ducted | 38MURAQ18AB3* | CAP**2417AL* | 83*SA36040E17*** | 18400 | 16.5 | 11 | 9 | 19200 | 18700 | 97.4% | 2.26
211260909 | 1.53 | Yes | BRYANT HEATING AND COOLING SYSTEMS | HRCU-A-CB (Split System: Heat Pump with Remote Outdoor Unit-Air-Source) | Centrally-Ducted | 38MURAQ18AB3* | CAP**2517AL* | 915SB36060E14*** | 18400 | 16.5 | 11 | 8.5 | 18200 | 17500 | 96.15% | 2.12
211262178 | 1.53 | Yes | BRYANT HEATING AND COOLING SYSTEMS | HRCU-A-CB (Split System: Heat Pump with Remote Outdoor Unit-Air-Source) | Centrally-Ducted | 38MURAQ18AB3* | CAP**3017AL* | OVMAAB036098 | 18300 | 16 | 10.5 | 8.5 | 18900 | 18400 | 97.35% | 2.22
212984722 | 1.53 | Yes | BRYANT HEATING AND COOLING SYSTEMS | HRCU-A-CB (Split System: Heat Pump with Remote Outdoor Unit-Air-Source) | Centrally-Ducted | 38MURAQ18AB3* | CAP**2517AL* | 912SE48080M17*** | 18300 | 16.5 | 11 | 8.5 | 18100 | 17600 | 97.24% | 2.14
212984698 | 1.53 | Yes | BRYANT HEATING AND COOLING SYSTEMS | HRCU-A-CB (Split System: Heat Pump with Remote Outdoor Unit-Air-Source) | Centrally-Ducted | 38MURAQ18AB3* | CAP**1917AL* | 912SE48080M17*** | 18300 | 16.5 | 11 | 8.5 | 18200 | 17700 | 97.25% | 2.14
212984721 | 1.53 | Yes | CARRIER | HRCU-A-CB (Split System: Heat Pump with Remote Outdoor Unit-Air-Source) | Centrally-Ducted | 38MURAQ18AB3* | CAP**2517AL* | 59SC2E080M17**16 | 18300 | 16.5 | 11 | 8.5 | 18100 | 17600 | 97.24% | 2.14
212984697 | 1.53 | Yes | CARRIER | HRCU-A-CB (Split System: Heat Pump with Remote Outdoor Unit-Air-Source) | Centrally-Ducted | 38MURAQ18AB3* | CAP**1917AL* | 59SC2E080M17**16 | 18300 | 16.5 | 11 | 8.5 | 18200 | 17700 | 97.25% | 2.14
212520177 | 1.53 | Yes | CARRIER | HRCU-A-CB (Split System: Heat Pump with Remote Outdoor Unit-Air-Source) | Centrally-Ducted | 38MURAQ18AB3* | H,PG32936 | 58SU*A040E17**12 | 18400 | 16 | 11 | 9 | 17600 | 18300 | 104% | 2.26
211257849 | 1.53 | Yes | CARRIER | HRCU-A-CB (Split System: Heat Pump with Remote Outdoor Unit-Air-Source) | Centrally-Ducted | 38MURAQ18AB3* | CAP**2517AL* | 58TP*A070V14**12 | 18300 | 16.5 | 11 | 8.5 | 18000 | 17500 | 97.22% | 2.12
211257858 | 1.53 | Yes | CARRIER | HRCU-A-CB (Split System: Heat Pump with Remote Outdoor Unit-Air-Source) | Centrally-Ducted | 38MURAQ18AB3* | CAP**2517AL* | 59SC5B060E14**12 | 18400 | 16.5 | 11 | 8.5 | 18200 | 17500 | 96.15% | 2.12
212520153 | 1.53 | Yes | CARRIER | HRCU-A-CB (Split System: Heat Pump with Remote Outdoor Unit-Air-Source) | Centrally-Ducted | 38MURAQ18AB3* | H,PG32936 | 58S(B,C)*A045E17**12 | 18400 | 15.2 | 11 | 8.5 | 17800 | 18100 | 101.7% | 2.24
212520176 | 1.53 | Yes | CARRIER | HRCU-A-CB (Split System: Heat Pump with Remote Outdoor Unit-Air-Source) | Centrally-Ducted | 38MURAQ18AB3* | H,PG24936 | 58SU*A040E17**12 | 18400 | 16 | 11 | 9 | 17600 | 18300 | 104% | 2.26
211257738 | 1.53 | Yes | CARRIER | HRCU-A-CB (Split System: Heat Pump with Remote Outdoor Unit-Air-Source) | Centrally-Ducted | 38MURAQ18AB3* | CAP**1917AL* | 59SC5B040E14**10 | 18300 | 16 | 10.5 | 8.5 | 18300 | 17600 | 96.17% | 2.12
211257754 | 1.53 | Yes | CARRIER | HRCU-A-CB (Split System: Heat Pump with Remote Outdoor Unit-Air-Source) | Centrally-Ducted | 38MURAQ18AB3* | CAP**1917AL* | 59SC2D040E14**10 | 18400 | 15.5 | 10.5 | 8.5 | 18500 | 17600 | 95.14% | 2.12
211257756 | 1.53 | Yes | CARRIER | HRCU-A-CB (Split System: Heat Pump with Remote Outdoor Unit-Air-Source) | Centrally-Ducted | 38MURAQ18AB3* | CAP**1917AL* | 59SC2D040E17**12 | 18300 | 15.5 | 10.5 | 8.5 | 18400 | 17600 | 95.65% | 2.12
211257856 | 1.53 | Yes | CARRIER | HRCU-A-CB (Split System: Heat Pump with Remote Outdoor Unit-Air-Source) | Centrally-Ducted | 38MURAQ18AB3* | CAP**2517AL* | 59SC5B040E14**10 | 18300 | 16 | 10.5 | 8.5 | 18200 | 17500 | 96.15% | 2.12
211257939 | 1.53 | Yes | CARRIER | HRCU-A-CB (Split System: Heat Pump with Remote Outdoor Unit-Air-Source) | Centrally-Ducted | 38MURAQ18AB3* | CAP**3017AL* | 59SC2D060E14**12 | 18300 | 16.5 | 10.5 | 8.5 | 18800 | 18400 | 97.87% | 2.22
211257945 | 1.53 | Yes | CARRIER | HRCU-A-CB (Split System: Heat Pump with Remote Outdoor Unit-Air-Source) | Centrally-Ducted | 38MURAQ18AB3* | CAP**3017AL* | OVMAAB036098 | 18300 | 16 | 10.5 | 8.5 | 18900 | 18400 | 97.35% | 2.22
211257870 | 1.53 | Yes | CARRIER | HRCU-A-CB (Split System: Heat Pump with Remote Outdoor Unit-Air-Source) | Centrally-Ducted | 38MURAQ18AB3* | CAP**2517AL* | 59SC2D060E17**14 | 18300 | 16.5 | 11 | 8.5 | 18000 | 17500 | 97.22% | 2.12
212969536 | 1.53 | Yes | CARRIER | HRCU-A-CB (Split System: Heat Pump with Remote Outdoor Unit-Air-Source) | Centrally-Ducted | 38MURAQ18AB3* | CAP**2517AL* | 58SP*B045V14**12 | 18300 | 16.5 | 11 | 8.5 | 18100 | 17600 | 97.24% | 2.14
211258102 | 1.53 | Yes | CARRIER | HRCU-A-CB (Split System: Heat Pump with Remote Outdoor Unit-Air-Source) | Centrally-Ducted | 38MURAQ18AB3* | CNPV*3017AL* | OVMAAB036098 | 18400 | 16 | 11 | 8.5 | 18900 | 18300 | 96.83% | 2.2
211257741 | 1.53 | Yes | CARRIER | HRCU-A-CB (Split System: Heat Pump with Remote Outdoor Unit-Air-Source) | Centrally-Ducted | 38MURAQ18AB3* | CAP**1917AL* | 59SC5B060E14**12 | 18400 | 16.5 | 11 | 8.5 | 18300 | 17600 | 96.17% | 2.14
211257743 | 1.53 | Yes | CARRIER | HRCU-A-CB (Split System: Heat Pump with Remote Outdoor Unit-Air-Source) | Centrally-Ducted | 38MURAQ18AB3* | CAP**1917AL* | 59TP6B060V14**12 | 18400 | 16 | 11 | 8.5 | 18400 | 17600 | 95.65% | 2.12
211258023 | 1.53 | Yes | CARRIER | HRCU-A-CB (Split System: Heat Pump with Remote Outdoor Unit-Air-Source) | Centrally-Ducted | 38MURAQ18AB3* | CNPV*2417AL* | 58S(B,C)*A045E17**12 | 18400 | 15.5 | 11 | 8.5 | 19400 | 18500 | 95.36% | 2.24
211257796 | 1.53 | Yes | CARRIER | HRCU-A-CB (Split System: Heat Pump with Remote Outdoor Unit-Air-Source) | Centrally-Ducted | 38MURAQ18AB3* | CAP**2417AL* | 58SU*A040E17**12 | 18400 | 16.5 | 11 | 9 | 19200 | 18700 | 97.4% | 2.26
211258095 | 1.53 | Yes | CARRIER | HRCU-A-CB (Split System: Heat Pump with Remote Outdoor Unit-Air-Source) | Centrally-Ducted | 38MURAQ18AB3* | CNPV*3017AL* | 59SC2D060E14**12 | 18300 | 16 | 11 | 8.5 | 18800 | 18300 | 97.34% | 2.22
211258036 | 1.53 | Yes | CARRIER | HRCU-A-CB (Split System: Heat Pump with Remote Outdoor Unit-Air-Source) | Centrally-Ducted | 38MURAQ18AB3* | CNPV*2417AL* | OVMAAB036098 | 18300 | 15.5 | 11 | 8.5 | 19300 | 18600 | 96.37% | 2.24
211257871 | 1.53 | Yes | CARRIER | HRCU-A-CB (Split System: Heat Pump with Remote Outdoor Unit-Air-Source) | Centrally-Ducted | 38MURAQ18AB3* | CAP**2517AL* | 59SC2D040E14**10 | 18400 | 15.5 | 10.5 | 8.5 | 18400 | 17500 | 95.11% | 2.12
211257872 | 1.53 | Yes | CARRIER | HRCU-A-CB (Split System: Heat Pump with Remote Outdoor Unit-Air-Source) | Centrally-Ducted | 38MURAQ18AB3* | CAP**2517AL* | 59SC2D040E17**12 | 18400 | 15.5 | 10.5 | 8.5 | 18300 | 17500 | 95.63% | 2.12
211258004 | 1.53 | Yes | CARRIER | HRCU-A-CB (Split System: Heat Pump with Remote Outdoor Unit-Air-Source) | Centrally-Ducted | 38MURAQ18AB3* | CNPV*2417AL* | 58SU*A040E17**12 | 18400 | 16 | 11 | 8.5 | 19200 | 18500 | 96.35% | 2.24
211257831 | 1.53 | Yes | CARRIER | HRCU-A-CB (Split System: Heat Pump with Remote Outdoor Unit-Air-Source) | Centrally-Ducted | 38MURAQ18AB3* | CAP**2517AL* | 58SP*A045V14**12 | 18300 | 16.5 | 11 | 8.5 | 18100 | 17500 | 96.69% | 2.12
211257719 | 1.53 | Yes | CARRIER | HRCU-A-CB (Split System: Heat Pump with Remote Outdoor Unit-Air-Source) | Centrally-Ducted | 38MURAQ18AB3* | CAP**1917AL* | 59SP6A060V14**12 | 18400 | 16 | 11 | 8.5 | 18400 | 17600 | 95.65% | 2.12
211259970 | 1.53 | Yes | COMFORTMAKER | HRCU-A-CB (Split System: Heat Pump with Remote Outdoor Unit-Air-Source) | Centrally-Ducted | DLCURAH18ABK | EA*4X19L17A* | *92ESN0401410A* | 18400 | 15.5 | 10.5 | 8.5 | 18500 | 17600 | 95.14% | 2.12
211262076 | 1.53 | Yes | COMFORTMAKER | HRCU-A-CB (Split System: Heat Pump with Remote Outdoor Unit-Air-Source) | Centrally-Ducted | DLCURAH18ABK | EA*4X30L17A* | *92ESN0601412A* | 18300 | 16.5 | 10.5 | 8.5 | 18800 | 18400 | 97.87% | 2.22
212984702 | 1.53 | Yes | COMFORTMAKER | HRCU-A-CB (Split System: Heat Pump with Remote Outdoor Unit-Air-Source) | Centrally-Ducted | DLCURAH18ABK | EA*4X19L17A* | *92MSN0801716A* | 18300 | 16.5 | 11 | 8.5 | 18200 | 17700 | 97.25% | 2.14
212969540 | 1.53 | Yes | COMFORTMAKER | HRCU-A-CB (Split System: Heat Pump with Remote Outdoor Unit-Air-Source) | Centrally-Ducted | DLCURAH18ABK | EA*4X25L17A* | *80VSL0451412B* | 18300 | 16.5 | 11 | 8.5 | 18100 | 17600 | 97.24% | 2.14
211259824 | 1.53 | Yes | COMFORTMAKER | HRCU-A-CB (Split System: Heat Pump with Remote Outdoor Unit-Air-Source) | Centrally-Ducted | DLCURAH18ABK | EA*4X19L17A* | *95ESN0601412A* | 18400 | 16.5 | 11 | 8.5 | 18300 | 17600 | 96.17% | 2.14
211261067 | 1.53 | Yes | COMFORTMAKER | HRCU-A-CB (Split System: Heat Pump with Remote Outdoor Unit-Air-Source) | Centrally-Ducted | DLCURAH18ABK | EA*4X25L17A* | *92ESN0401712A* | 18400 | 15.5 | 10.5 | 8.5 | 18300 | 17500 | 95.63% | 2.12
211261050 | 1.53 | Yes | COMFORTMAKER | HRCU-A-CB (Split System: Heat Pump with Remote Outdoor Unit-Air-Source) | Centrally-Ducted | DLCURAH18ABK | EA*4X25L17A* | *92ESN0401410A* | 18400 | 15.5 | 10.5 | 8.5 | 18400 | 17500 | 95.11% | 2.12
211260685 | 1.53 | Yes | COMFORTMAKER | HRCU-A-CB (Split System: Heat Pump with Remote Outdoor Unit-Air-Source) | Centrally-Ducted | DLCURAH18ABK | EA*4X25L17A* | *80VSL0451412A* | 18300 | 16.5 | 11 | 8.5 | 18100 | 17500 | 96.69% | 2.12
211259848 | 1.53 | Yes | COMFORTMAKER | HRCU-A-CB (Split System: Heat Pump with Remote Outdoor Unit-Air-Source) | Centrally-Ducted | DLCURAH18ABK | EA*4X19L17A* | *96VTN0601412A* | 18400 | 16 | 11 | 8.5 | 18400 | 17600 | 95.65% | 2.12
211261037 | 1.53 | Yes | COMFORTMAKER | HRCU-A-CB (Split System: Heat Pump with Remote Outdoor Unit-Air-Source) | Centrally-Ducted | DLCURAH18ABK | EA*4X25L17A* | *92ESN0601714A* | 18300 | 16.5 | 11 | 8.5 | 18000 | 17500 | 97.22% | 2.12
211259800 | 1.53 | Yes | COMFORTMAKER | HRCU-A-CB (Split System: Heat Pump with Remote Outdoor Unit-Air-Source) | Centrally-Ducted | DLCURAH18ABK | EA*4X19L17A* | *95ESN0401410A* | 18300 | 16 | 10.5 | 8.5 | 18300 | 17600 | 96.17% | 2.12
211259984 | 1.53 | Yes | COMFORTMAKER | HRCU-A-CB (Split System: Heat Pump with Remote Outdoor Unit-Air-Source) | Centrally-Ducted | DLCURAH18ABK | EA*4X19L17A* | *92ESN0401712A* | 18300 | 15.5 | 10.5 | 8.5 | 18400 | 17600 | 95.65% | 2.12
211260888 | 1.53 | Yes | COMFORTMAKER | HRCU-A-CB (Split System: Heat Pump with Remote Outdoor Unit-Air-Source) | Centrally-Ducted | DLCURAH18ABK | EA*4X25L17A* | *95ESN0401410A* | 18300 | 16 | 10.5 | 8.5 | 18200 | 17500 | 96.15% | 2.12
211260378 | 1.53 | Yes | COMFORTMAKER | HRCU-A-CB (Split System: Heat Pump with Remote Outdoor Unit-Air-Source) | Centrally-Ducted | DLCURAH18ABK | EA*4X24L17A* | *80ESU0401712A* | 18400 | 16.5 | 11 | 9 | 19200 | 18700 | 97.4% | 2.26
211260914 | 1.53 | Yes | COMFORTMAKER | HRCU-A-CB (Split System: Heat Pump with Remote Outdoor Unit-Air-Source) | Centrally-Ducted | DLCURAH18ABK | EA*4X25L17A* | *95ESN0601412A* | 18400 | 16.5 | 11 | 8.5 | 18200 | 17500 | 96.15% | 2.12
211259643 | 1.53 | Yes | COMFORTMAKER | HRCU-A-CB (Split System: Heat Pump with Remote Outdoor Unit-Air-Source) | Centrally-Ducted | DLCURAH18ABK | EA*4X19L17A* | *96VSN0601412A* | 18400 | 16 | 11 | 8.5 | 18400 | 17600 | 95.65% | 2.12
211262184 | 1.53 | Yes | COMFORTMAKER | HRCU-A-CB (Split System: Heat Pump with Remote Outdoor Unit-Air-Source) | Centrally-Ducted | DLCURAH18ABK | EA*4X30L17A* | OMV098J12* | 18300 | 16 | 10.5 | 8.5 | 18900 | 18400 | 97.35% | 2.22
211264545 | 1.53 | Yes | COMFORTMAKER | HRCU-A-CB (Split System: Heat Pump with Remote Outdoor Unit-Air-Source) | Centrally-Ducted | DLCURAH18ABK | EN(A,D)4X30L17** | *92ESN0601412A* | 18300 | 16 | 11 | 8.5 | 18800 | 18300 | 97.34% | 2.22
211263534 | 1.53 | Yes | COMFORTMAKER | HRCU-A-CB (Split System: Heat Pump with Remote Outdoor Unit-Air-Source) | Centrally-Ducted | DLCURAH18ABK | EN(A,D)4X24L17** | OMV098J12* | 18300 | 15.5 | 11 | 8.5 | 19300 | 18600 | 96.37% | 2.24
211263035 | 1.53 | Yes | COMFORTMAKER | HRCU-A-CB (Split System: Heat Pump with Remote Outdoor Unit-Air-Source) | Centrally-Ducted | DLCURAH18ABK | EN(A,D)4X24L17** | *80ESU0401712A* | 18400 | 16 | 11 | 8.5 | 19200 | 18500 | 96.35% | 2.24
211263324 | 1.53 | Yes | COMFORTMAKER | HRCU-A-CB (Split System: Heat Pump with Remote Outdoor Unit-Air-Source) | Centrally-Ducted | DLCURAH18ABK | EN(A,D)4X24L17** | *80ES(N,L)0451712A* | 18400 | 15.5 | 11 | 8.5 | 19400 | 18500 | 95.36% | 2.24
211264678 | 1.53 | Yes | COMFORTMAKER | HRCU-A-CB (Split System: Heat Pump with Remote Outdoor Unit-Air-Source) | Centrally-Ducted | DLCURAH18ABK | EN(A,D)4X30L17** | OMV098J12* | 18400 | 16 | 11 | 8.5 | 18900 | 18300 | 96.83% | 2.2
212984726 | 1.53 | Yes | COMFORTMAKER | HRCU-A-CB (Split System: Heat Pump with Remote Outdoor Unit-Air-Source) | Centrally-Ducted | DLCURAH18ABK | EA*4X25L17A* | *92MSN0801716A* | 18300 | 16.5 | 11 | 8.5 | 18100 | 17600 | 97.24% | 2.14
212603089 | 1.53 | Yes | DAY & NIGHT | HRCU-A-CB (Split System: Heat Pump with Remote Outdoor Unit-Air-Source) | Centrally-Ducted | DLCURAH18ABK | FG80936 | *92ESN0601412A* | 18300 | 16 | 11 | 8.5 | 17200 | 17900 | 104.1% | 2.22
212969541 | 1.53 | Yes | DAY & NIGHT | HRCU-A-CB (Split System: Heat Pump with Remote Outdoor Unit-Air-Source) | Centrally-Ducted | DLCURAH18ABK | EA*4X25L17A* | *80VSL0451412B* | 18300 | 16.5 | 11 | 8.5 | 18100 | 17600 | 97.24% | 2.14
212984703 | 1.53 | Yes | DAY & NIGHT | HRCU-A-CB (Split System: Heat Pump with Remote Outdoor Unit-Air-Source) | Centrally-Ducted | DLCURAH18ABK | EA*4X19L17A* | *92MSN0801716A* | 18300 | 16.5 | 11 | 8.5 | 18200 | 17700 | 97.25% | 2.14
212984727 | 1.53 | Yes | DAY & NIGHT | HRCU-A-CB (Split System: Heat Pump with Remote Outdoor Unit-Air-Source) | Centrally-Ducted | DLCURAH18ABK | EA*4X25L17A* | *92MSN0801716A* | 18300 | 16.5 | 11 | 8.5 | 18100 | 17600 | 97.24% | 2.14
211262078 | 1.53 | Yes | DAY & NIGHT | HRCU-A-CB (Split System: Heat Pump with Remote Outdoor Unit-Air-Source) | Centrally-Ducted | DLCURAH18ABK | EA*4X30L17A* | *92ESN0601412A* | 18300 | 16.5 | 10.5 | 8.5 | 18800 | 18400 | 97.87% | 2.22
211259849 | 1.53 | Yes | DAY & NIGHT | HRCU-A-CB (Split System: Heat Pump with Remote Outdoor Unit-Air-Source) | Centrally-Ducted | DLCURAH18ABK | EA*4X19L17A* | *96VTN0601412A* | 18400 | 16 | 11 | 8.5 | 18400 | 17600 | 95.65% | 2.12
211259971 | 1.53 | Yes | DAY & NIGHT | HRCU-A-CB (Split System: Heat Pump with Remote Outdoor Unit-Air-Source) | Centrally-Ducted | DLCURAH18ABK | EA*4X19L17A* | *92ESN0401410A* | 18400 | 15.5 | 10.5 | 8.5 | 18500 | 17600 | 95.14% | 2.12
211260379 | 1.53 | Yes | DAY & NIGHT | HRCU-A-CB (Split System: Heat Pump with Remote Outdoor Unit-Air-Source) | Centrally-Ducted | DLCURAH18ABK | EA*4X24L17A* | *80ESU0401712A* | 18400 | 16.5 | 11 | 9 | 19200 | 18700 | 97.4% | 2.26
211259801 | 1.53 | Yes | DAY & NIGHT | HRCU-A-CB (Split System: Heat Pump with Remote Outdoor Unit-Air-Source) | Centrally-Ducted | DLCURAH18ABK | EA*4X19L17A* | *95ESN0401410A* | 18300 | 16 | 10.5 | 8.5 | 18300 | 17600 | 96.17% | 2.12
211260889 | 1.53 | Yes | DAY & NIGHT | HRCU-A-CB (Split System: Heat Pump with Remote Outdoor Unit-Air-Source) | Centrally-Ducted | DLCURAH18ABK | EA*4X25L17A* | *95ESN0401410A* | 18300 | 16 | 10.5 | 8.5 | 18200 | 17500 | 96.15% | 2.12
211259987 | 1.53 | Yes | DAY & NIGHT | HRCU-A-CB (Split System: Heat Pump with Remote Outdoor Unit-Air-Source) | Centrally-Ducted | DLCURAH18ABK | EA*4X19L17A* | *92ESN0401712A* | 18300 | 15.5 | 10.5 | 8.5 | 18400 | 17600 | 95.65% | 2.12
211261071 | 1.53 | Yes | DAY & NIGHT | HRCU-A-CB (Split System: Heat Pump with Remote Outdoor Unit-Air-Source) | Centrally-Ducted | DLCURAH18ABK | EA*4X25L17A* | *92ESN0401712A* | 18400 | 15.5 | 10.5 | 8.5 | 18300 | 17500 | 95.63% | 2.12
211260686 | 1.53 | Yes | DAY & NIGHT | HRCU-A-CB (Split System: Heat Pump with Remote Outdoor Unit-Air-Source) | Centrally-Ducted | DLCURAH18ABK | EA*4X25L17A* | *80VSL0451412A* | 18300 | 16.5 | 11 | 8.5 | 18100 | 17500 | 96.69% | 2.12
211259644 | 1.53 | Yes | DAY & NIGHT | HRCU-A-CB (Split System: Heat Pump with Remote Outdoor Unit-Air-Source) | Centrally-Ducted | DLCURAH18ABK | EA*4X19L17A* | *96VSN0601412A* | 18400 | 16 | 11 | 8.5 | 18400 | 17600 | 95.65% | 2.12
211259825 | 1.53 | Yes | DAY & NIGHT | HRCU-A-CB (Split System: Heat Pump with Remote Outdoor Unit-Air-Source) | Centrally-Ducted | DLCURAH18ABK | EA*4X19L17A* | *95ESN0601412A* | 18400 | 16.5 | 11 | 8.5 | 18300 | 17600 | 96.17% | 2.14
211264681 | 1.53 | Yes | DAY & NIGHT | HRCU-A-CB (Split System: Heat Pump with Remote Outdoor Unit-Air-Source) | Centrally-Ducted | DLCURAH18ABK | EN(A,D)4X30L17** | OMV098J12* | 18400 | 16 | 11 | 8.5 | 18900 | 18300 | 96.83% | 2.2
211261051 | 1.53 | Yes | DAY & NIGHT | HRCU-A-CB (Split System: Heat Pump with Remote Outdoor Unit-Air-Source) | Centrally-Ducted | DLCURAH18ABK | EA*4X25L17A* | *92ESN0401410A* | 18400 | 15.5 | 10.5 | 8.5 | 18400 | 17500 | 95.11% | 2.12
211262186 | 1.53 | Yes | DAY & NIGHT | HRCU-A-CB (Split System: Heat Pump with Remote Outdoor Unit-Air-Source) | Centrally-Ducted | DLCURAH18ABK | EA*4X30L17A* | OMV098J12* | 18300 | 16 | 10.5 | 8.5 | 18900 | 18400 | 97.35% | 2.22
211260916 | 1.53 | Yes | DAY & NIGHT | HRCU-A-CB (Split System: Heat Pump with Remote Outdoor Unit-Air-Source) | Centrally-Ducted | DLCURAH18ABK | EA*4X25L17A* | *95ESN0601412A* | 18400 | 16.5 | 11 | 8.5 | 18200 | 17500 | 96.15% | 2.12
211261038 | 1.53 | Yes | DAY & NIGHT | HRCU-A-CB (Split System: Heat Pump with Remote Outdoor Unit-Air-Source) | Centrally-Ducted | DLCURAH18ABK | EA*4X25L17A* | *92ESN0601714A* | 18300 | 16.5 | 11 | 8.5 | 18000 | 17500 | 97.22% | 2.12
211263326 | 1.53 | Yes | DAY & NIGHT | HRCU-A-CB (Split System: Heat Pump with Remote Outdoor Unit-Air-Source) | Centrally-Ducted | DLCURAH18ABK | EN(A,D)4X24L17** | *80ES(N,L)0451712A* | 18400 | 15.5 | 11 | 8.5 | 19400 | 18500 | 95.36% | 2.24
211264547 | 1.53 | Yes | DAY & NIGHT | HRCU-A-CB (Split System: Heat Pump with Remote Outdoor Unit-Air-Source) | Centrally-Ducted | DLCURAH18ABK | EN(A,D)4X30L17** | *92ESN0601412A* | 18300 | 16 | 11 | 8.5 | 18800 | 18300 | 97.34% | 2.22
211263536 | 1.53 | Yes | DAY & NIGHT | HRCU-A-CB (Split System: Heat Pump with Remote Outdoor Unit-Air-Source) | Centrally-Ducted | DLCURAH18ABK | EN(A,D)4X24L17** | OMV098J12* | 18300 | 15.5 | 11 | 8.5 | 19300 | 18600 | 96.37% | 2.24
211263037 | 1.53 | Yes | DAY & NIGHT | HRCU-A-CB (Split System: Heat Pump with Remote Outdoor Unit-Air-Source) | Centrally-Ducted | DLCURAH18ABK | EN(A,D)4X24L17** | *80ESU0401712A* | 18400 | 16 | 11 | 8.5 | 19200 | 18500 | 96.35% | 2.24
211260385 | 1.53 | Yes | GRANDAIRE | HRCU-A-CB (Split System: Heat Pump with Remote Outdoor Unit-Air-Source) | Centrally-Ducted | WDLCURAH18ABK | WLA*244BA* | WFEU040B036A* | 18400 | 16.5 | 11 | 9 | 19200 | 18700 | 97.4% | 2.26
211262088 | 1.53 | Yes | GRANDAIRE | HRCU-A-CB (Split System: Heat Pump with Remote Outdoor Unit-Air-Source) | Centrally-Ducted | WDLCURAH18ABK | WLA*304BA* | WFAX060A036A* | 18300 | 16.5 | 10.5 | 8.5 | 18800 | 18400 | 97.87% | 2.22
211260922 | 1.53 | Yes | GRANDAIRE | HRCU-A-CB (Split System: Heat Pump with Remote Outdoor Unit-Air-Source) | Centrally-Ducted | WDLCURAH18ABK | WLA*254BA* | WFSX060A036A* | 18400 | 16.5 | 11 | 8.5 | 18200 | 17500 | 96.15% | 2.12
211261056 | 1.53 | Yes | GRANDAIRE | HRCU-A-CB (Split System: Heat Pump with Remote Outdoor Unit-Air-Source) | Centrally-Ducted | WDLCURAH18ABK | WLA*254BA* | WFAX040A030A* | 18400 | 15.5 | 10.5 | 8.5 | 18400 | 17500 | 95.11% | 2.12
211260895 | 1.53 | Yes | GRANDAIRE | HRCU-A-CB (Split System: Heat Pump with Remote Outdoor Unit-Air-Source) | Centrally-Ducted | WDLCURAH18ABK | WLA*254BA* | WFSX040A030A* | 18300 | 16 | 10.5 | 8.5 | 18200 | 17500 | 96.15% | 2.12
211259978 | 1.53 | Yes | GRANDAIRE | HRCU-A-CB (Split System: Heat Pump with Remote Outdoor Unit-Air-Source) | Centrally-Ducted | WDLCURAH18ABK | WLA*194BA* | WFAX040A030A* | 18400 | 15.5 | 10.5 | 8.5 | 18500 | 17600 | 95.14% | 2.12
211261044 | 1.53 | Yes | GRANDAIRE | HRCU-A-CB (Split System: Heat Pump with Remote Outdoor Unit-Air-Source) | Centrally-Ducted | WDLCURAH18ABK | WLA*254BA* | WFAX060B042A* | 18300 | 16.5 | 11 | 8.5 | 18000 | 17500 | 97.22% | 2.12
211259994 | 1.53 | Yes | GRANDAIRE | HRCU-A-CB (Split System: Heat Pump with Remote Outdoor Unit-Air-Source) | Centrally-Ducted | WDLCURAH18ABK | WLA*194BA* | WFAX040B036A* | 18300 | 15.5 | 10.5 | 8.5 | 18400 | 17600 | 95.65% | 2.12
211261091 | 1.53 | Yes | GRANDAIRE | HRCU-A-CB (Split System: Heat Pump with Remote Outdoor Unit-Air-Source) | Centrally-Ducted | WDLCURAH18ABK | WLA*254BA* | WFAX040B036A* | 18400 | 15.5 | 10.5 | 8.5 | 18300 | 17500 | 95.63% | 2.12
212984708 | 1.53 | Yes | GRANDAIRE | HRCU-A-CB (Split System: Heat Pump with Remote Outdoor Unit-Air-Source) | Centrally-Ducted | WDLCURAH18ABK | WLA*194BA* | WFAX080B048B* | 18300 | 16.5 | 11 | 8.5 | 18200 | 19300 | 106% | 2.32
212984732 | 1.53 | Yes | GRANDAIRE | HRCU-A-CB (Split System: Heat Pump with Remote Outdoor Unit-Air-Source) | Centrally-Ducted | WDLCURAH18ABK | WLA*254BA* | WFAX080B048B* | 18300 | 16.5 | 11 | 8.5 | 18100 | 18700 | 103.3% | 2.26
211264557 | 1.53 | Yes | GRANDAIRE | HRCU-A-CB (Split System: Heat Pump with Remote Outdoor Unit-Air-Source) | Centrally-Ducted | WDLCURAH18ABK | WLNC304BA* | WFAX060A036A* | 18300 | 16 | 11 | 8.5 | 18800 | 18300 | 97.34% | 2.22
211263336 | 1.53 | Yes | GRANDAIRE | HRCU-A-CB (Split System: Heat Pump with Remote Outdoor Unit-Air-Source) | Centrally-Ducted | WDLCURAH18ABK | WLNC244BA* | WFEL045B036B* | 18400 | 15.5 | 11 | 8.5 | 19400 | 18500 | 95.36% | 2.24
211263338 | 1.53 | Yes | GRANDAIRE | HRCU-A-CB (Split System: Heat Pump with Remote Outdoor Unit-Air-Source) | Centrally-Ducted | WDLCURAH18ABK | WLNC244BA* | WFER045B036A* | 18400 | 15.5 | 11 | 8.5 | 19400 | 18500 | 95.36% | 2.24
211263046 | 1.53 | Yes | GRANDAIRE | HRCU-A-CB (Split System: Heat Pump with Remote Outdoor Unit-Air-Source) | Centrally-Ducted | WDLCURAH18ABK | WLNC244BA* | WFEU040B036A* | 18400 | 16 | 11 | 8.5 | 19200 | 18500 | 96.35% | 2.24
211259830 | 1.53 | Yes | GRANDAIRE | HRCU-A-CB (Split System: Heat Pump with Remote Outdoor Unit-Air-Source) | Centrally-Ducted | WDLCURAH18ABK | WLA*194BA* | WFSX060A036A* | 18400 | 16.5 | 11 | 8.5 | 18300 | 17600 | 96.17% | 2.14
211259806 | 1.53 | Yes | GRANDAIRE | HRCU-A-CB (Split System: Heat Pump with Remote Outdoor Unit-Air-Source) | Centrally-Ducted | WDLCURAH18ABK | WLA*194BA* | WFSX040A030A* | 18300 | 16 | 10.5 | 8.5 | 18300 | 17600 | 96.17% | 2.12
212969542 | 1.53 | Yes | HEIL | HRCU-A-CB (Split System: Heat Pump with Remote Outdoor Unit-Air-Source) | Centrally-Ducted | DLCURAH18ABK | EA*4X25L17A* | *80VSL0451412B* | 18300 | 16.5 | 11 | 8.5 | 18100 | 17600 | 97.24% | 2.14
211261052 | 1.53 | Yes | HEIL | HRCU-A-CB (Split System: Heat Pump with Remote Outdoor Unit-Air-Source) | Centrally-Ducted | DLCURAH18ABK | EA*4X25L17A* | *92ESN0401410A* | 18400 | 15.5 | 10.5 | 8.5 | 18400 | 17500 | 95.11% | 2.12
211259826 | 1.53 | Yes | HEIL | HRCU-A-CB (Split System: Heat Pump with Remote Outdoor Unit-Air-Source) | Centrally-Ducted | DLCURAH18ABK | EA*4X19L17A* | *95ESN0601412A* | 18400 | 16.5 | 11 | 8.5 | 18300 | 17600 | 96.17% | 2.14
211263328 | 1.53 | Yes | HEIL | HRCU-A-CB (Split System: Heat Pump with Remote Outdoor Unit-Air-Source) | Centrally-Ducted | DLCURAH18ABK | EN(A,D)4X24L17** | *80ES(N,L)0451712A* | 18400 | 15.5 | 11 | 8.5 | 19400 | 18500 | 95.36% | 2.24
211264683 | 1.53 | Yes | HEIL | HRCU-A-CB (Split System: Heat Pump with Remote Outdoor Unit-Air-Source) | Centrally-Ducted | DLCURAH18ABK | EN(A,D)4X30L17** | OMV098J12* | 18400 | 16 | 11 | 8.5 | 18900 | 18300 | 96.83% | 2.2
211263039 | 1.53 | Yes | HEIL | HRCU-A-CB (Split System: Heat Pump with Remote Outdoor Unit-Air-Source) | Centrally-Ducted | DLCURAH18ABK | EN(A,D)4X24L17** | *80ESU0401712A* | 18400 | 16 | 11 | 8.5 | 19200 | 18500 | 96.35% | 2.24
211264549 | 1.53 | Yes | HEIL | HRCU-A-CB (Split System: Heat Pump with Remote Outdoor Unit-Air-Source) | Centrally-Ducted | DLCURAH18ABK | EN(A,D)4X30L17** | *92ESN0601412A* | 18300 | 16 | 11 | 8.5 | 18800 | 18300 | 97.34% | 2.22
211263538 | 1.53 | Yes | HEIL | HRCU-A-CB (Split System: Heat Pump with Remote Outdoor Unit-Air-Source) | Centrally-Ducted | DLCURAH18ABK | EN(A,D)4X24L17** | OMV098J12* | 18300 | 15.5 | 11 | 8.5 | 19300 | 18600 | 96.37% | 2.24
212984704 | 1.53 | Yes | HEIL | HRCU-A-CB (Split System: Heat Pump with Remote Outdoor Unit-Air-Source) | Centrally-Ducted | DLCURAH18ABK | EA*4X19L17A* | *92MSN0801716A* | 18300 | 16.5 | 11 | 8.5 | 18200 | 17700 | 97.25% | 2.14
211262080 | 1.53 | Yes | HEIL | HRCU-A-CB (Split System: Heat Pump with Remote Outdoor Unit-Air-Source) | Centrally-Ducted | DLCURAH18ABK | EA*4X30L17A* | *92ESN0601412A* | 18300 | 16.5 | 10.5 | 8.5 | 18800 | 18400 | 97.87% | 2.22
211262188 | 1.53 | Yes | HEIL | HRCU-A-CB (Split System: Heat Pump with Remote Outdoor Unit-Air-Source) | Centrally-Ducted | DLCURAH18ABK | EA*4X30L17A* | OMV098J12* | 18300 | 16 | 10.5 | 8.5 | 18900 | 18400 | 97.35% | 2.22
211261075 | 1.53 | Yes | HEIL | HRCU-A-CB (Split System: Heat Pump with Remote Outdoor Unit-Air-Source) | Centrally-Ducted | DLCURAH18ABK | EA*4X25L17A* | *92ESN0401712A* | 18400 | 15.5 | 10.5 | 8.5 | 18300 | 17500 | 95.63% | 2.12
211259973 | 1.53 | Yes | HEIL | HRCU-A-CB (Split System: Heat Pump with Remote Outdoor Unit-Air-Source) | Centrally-Ducted | DLCURAH18ABK | EA*4X19L17A* | *92ESN0401410A* | 18400 | 15.5 | 10.5 | 8.5 | 18500 | 17600 | 95.14% | 2.12
211260688 | 1.53 | Yes | HEIL | HRCU-A-CB (Split System: Heat Pump with Remote Outdoor Unit-Air-Source) | Centrally-Ducted | DLCURAH18ABK | EA*4X25L17A* | *80VSL0451412A* | 18300 | 16.5 | 11 | 8.5 | 18100 | 17500 | 96.69% | 2.12
211260890 | 1.53 | Yes | HEIL | HRCU-A-CB (Split System: Heat Pump with Remote Outdoor Unit-Air-Source) | Centrally-Ducted | DLCURAH18ABK | EA*4X25L17A* | *95ESN0401410A* | 18300 | 16 | 10.5 | 8.5 | 18200 | 17500 | 96.15% | 2.12
211261039 | 1.53 | Yes | HEIL | HRCU-A-CB (Split System: Heat Pump with Remote Outdoor Unit-Air-Source) | Centrally-Ducted | DLCURAH18ABK | EA*4X25L17A* | *92ESN0601714A* | 18300 | 16.5 | 11 | 8.5 | 18000 | 17500 | 97.22% | 2.12
211259850 | 1.53 | Yes | HEIL | HRCU-A-CB (Split System: Heat Pump with Remote Outdoor Unit-Air-Source) | Centrally-Ducted | DLCURAH18ABK | EA*4X19L17A* | *96VTN0601412A* | 18400 | 16 | 11 | 8.5 | 18400 | 17600 | 95.65% | 2.12
211260381 | 1.53 | Yes | HEIL | HRCU-A-CB (Split System: Heat Pump with Remote Outdoor Unit-Air-Source) | Centrally-Ducted | DLCURAH18ABK | EA*4X24L17A* | *80ESU0401712A* | 18400 | 16.5 | 11 | 9 | 19200 | 18700 | 97.4% | 2.26
211259988 | 1.53 | Yes | HEIL | HRCU-A-CB (Split System: Heat Pump with Remote Outdoor Unit-Air-Source) | Centrally-Ducted | DLCURAH18ABK | EA*4X19L17A* | *92ESN0401712A* | 18300 | 15.5 | 10.5 | 8.5 | 18400 | 17600 | 95.65% | 2.12
211259645 | 1.53 | Yes | HEIL | HRCU-A-CB (Split System: Heat Pump with Remote Outdoor Unit-Air-Source) | Centrally-Ducted | DLCURAH18ABK | EA*4X19L17A* | *96VSN0601412A* | 18400 | 16 | 11 | 8.5 | 18400 | 17600 | 95.65% | 2.12
212984728 | 1.53 | Yes | HEIL | HRCU-A-CB (Split System: Heat Pump with Remote Outdoor Unit-Air-Source) | Centrally-Ducted | DLCURAH18ABK | EA*4X25L17A* | *92MSN0801716A* | 18300 | 16.5 | 11 | 8.5 | 18100 | 17600 | 97.24% | 2.14
211259802 | 1.53 | Yes | HEIL | HRCU-A-CB (Split System: Heat Pump with Remote Outdoor Unit-Air-Source) | Centrally-Ducted | DLCURAH18ABK | EA*4X19L17A* | *95ESN0401410A* | 18300 | 16 | 10.5 | 8.5 | 18300 | 17600 | 96.17% | 2.12
211260917 | 1.53 | Yes | HEIL | HRCU-A-CB (Split System: Heat Pump with Remote Outdoor Unit-Air-Source) | Centrally-Ducted | DLCURAH18ABK | EA*4X25L17A* | *95ESN0601412A* | 18400 | 16.5 | 11 | 8.5 | 18200 | 17500 | 96.15% | 2.12
211261078 | 1.53 | Yes | KEEPRITE | HRCU-A-CB (Split System: Heat Pump with Remote Outdoor Unit-Air-Source) | Centrally-Ducted | DLCURAH18ABK | EA*4X25L17A* | *92ESN0401712A* | 18400 | 15.5 | 10.5 | 8.5 | 18300 | 17500 | 95.63% | 2.12
212984705 | 1.53 | Yes | KEEPRITE | HRCU-A-CB (Split System: Heat Pump with Remote Outdoor Unit-Air-Source) | Centrally-Ducted | DLCURAH18ABK | EA*4X19L17A* | *92MSN0801716A* | 18300 | 16.5 | 11 | 8.5 | 18200 | 17700 | 97.25% | 2.14
212984729 | 1.53 | Yes | KEEPRITE | HRCU-A-CB (Split System: Heat Pump with Remote Outdoor Unit-Air-Source) | Centrally-Ducted | DLCURAH18ABK | EA*4X25L17A* | *92MSN0801716A* | 18300 | 16.5 | 11 | 8.5 | 18100 | 17600 | 97.24% | 2.14
211261053 | 1.53 | Yes | KEEPRITE | HRCU-A-CB (Split System: Heat Pump with Remote Outdoor Unit-Air-Source) | Centrally-Ducted | DLCURAH18ABK | EA*4X25L17A* | *92ESN0401410A* | 18400 | 15.5 | 10.5 | 8.5 | 18400 | 17500 | 95.11% | 2.12
211260382 | 1.53 | Yes | KEEPRITE | HRCU-A-CB (Split System: Heat Pump with Remote Outdoor Unit-Air-Source) | Centrally-Ducted | DLCURAH18ABK | EA*4X24L17A* | *80ESU0401712A* | 18400 | 16.5 | 11 | 9 | 19200 | 18700 | 97.4% | 2.26
211261040 | 1.53 | Yes | KEEPRITE | HRCU-A-CB (Split System: Heat Pump with Remote Outdoor Unit-Air-Source) | Centrally-Ducted | DLCURAH18ABK | EA*4X25L17A* | *92ESN0601714A* | 18300 | 16.5 | 11 | 8.5 | 18000 | 17500 | 97.22% | 2.12
211260689 | 1.53 | Yes | KEEPRITE | HRCU-A-CB (Split System: Heat Pump with Remote Outdoor Unit-Air-Source) | Centrally-Ducted | DLCURAH18ABK | EA*4X25L17A* | *80VSL0451412A* | 18300 | 16.5 | 11 | 8.5 | 18100 | 17500 | 96.69% | 2.12
211259851 | 1.53 | Yes | KEEPRITE | HRCU-A-CB (Split System: Heat Pump with Remote Outdoor Unit-Air-Source) | Centrally-Ducted | DLCURAH18ABK | EA*4X19L17A* | *96VTN0601412A* | 18400 | 16 | 11 | 8.5 | 18400 | 17600 | 95.65% | 2.12
211262190 | 1.53 | Yes | KEEPRITE | HRCU-A-CB (Split System: Heat Pump with Remote Outdoor Unit-Air-Source) | Centrally-Ducted | DLCURAH18ABK | EA*4X30L17A* | OMV098J12* | 18300 | 16 | 10.5 | 8.5 | 18900 | 18400 | 97.35% | 2.22
211260891 | 1.53 | Yes | KEEPRITE | HRCU-A-CB (Split System: Heat Pump with Remote Outdoor Unit-Air-Source) | Centrally-Ducted | DLCURAH18ABK | EA*4X25L17A* | *95ESN0401410A* | 18300 | 16 | 10.5 | 8.5 | 18200 | 17500 | 96.15% | 2.12
211260918 | 1.53 | Yes | KEEPRITE | HRCU-A-CB (Split System: Heat Pump with Remote Outdoor Unit-Air-Source) | Centrally-Ducted | DLCURAH18ABK | EA*4X25L17A* | *95ESN0601412A* | 18400 | 16.5 | 11 | 8.5 | 18200 | 17500 | 96.15% | 2.12
211262082 | 1.53 | Yes | KEEPRITE | HRCU-A-CB (Split System: Heat Pump with Remote Outdoor Unit-Air-Source) | Centrally-Ducted | DLCURAH18ABK | EA*4X30L17A* | *92ESN0601412A* | 18300 | 16.5 | 10.5 | 8.5 | 18800 | 18400 | 97.87% | 2.22
211259989 | 1.53 | Yes | KEEPRITE | HRCU-A-CB (Split System: Heat Pump with Remote Outdoor Unit-Air-Source) | Centrally-Ducted | DLCURAH18ABK | EA*4X19L17A* | *92ESN0401712A* | 18300 | 15.5 | 10.5 | 8.5 | 18400 | 17600 | 95.65% | 2.12
211259827 | 1.53 | Yes | KEEPRITE | HRCU-A-CB (Split System: Heat Pump with Remote Outdoor Unit-Air-Source) | Centrally-Ducted | DLCURAH18ABK | EA*4X19L17A* | *95ESN0601412A* | 18400 | 16.5 | 11 | 8.5 | 18300 | 17600 | 96.17% | 2.14
211259647 | 1.53 | Yes | KEEPRITE | HRCU-A-CB (Split System: Heat Pump with Remote Outdoor Unit-Air-Source) | Centrally-Ducted | DLCURAH18ABK | EA*4X19L17A* | *96VSN0601412A* | 18400 | 16 | 11 | 8.5 | 18400 | 17600 | 95.65% | 2.12
211259803 | 1.53 | Yes | KEEPRITE | HRCU-A-CB (Split System: Heat Pump with Remote Outdoor Unit-Air-Source) | Centrally-Ducted | DLCURAH18ABK | EA*4X19L17A* | *95ESN0401410A* | 18300 | 16 | 10.5 | 8.5 | 18300 | 17600 | 96.17% | 2.12
211264684 | 1.53 | Yes | KEEPRITE | HRCU-A-CB (Split System: Heat Pump with Remote Outdoor Unit-Air-Source) | Centrally-Ducted | DLCURAH18ABK | EN(A,D)4X30L17** | OMV098J12* | 18400 | 16 | 11 | 8.5 | 18900 | 18300 | 96.83% | 2.2
211263540 | 1.53 | Yes | KEEPRITE | HRCU-A-CB (Split System: Heat Pump with Remote Outdoor Unit-Air-Source) | Centrally-Ducted | DLCURAH18ABK | EN(A,D)4X24L17** | OMV098J12* | 18300 | 15.5 | 11 | 8.5 | 19300 | 18600 | 96.37% | 2.24
211263040 | 1.53 | Yes | KEEPRITE | HRCU-A-CB (Split System: Heat Pump with Remote Outdoor Unit-Air-Source) | Centrally-Ducted | DLCURAH18ABK | EN(A,D)4X24L17** | *80ESU0401712A* | 18400 | 16 | 11 | 8.5 | 19200 | 18500 | 96.35% | 2.24
211264551 | 1.53 | Yes | KEEPRITE | HRCU-A-CB (Split System: Heat Pump with Remote Outdoor Unit-Air-Source) | Centrally-Ducted | DLCURAH18ABK | EN(A,D)4X30L17** | *92ESN0601412A* | 18300 | 16 | 11 | 8.5 | 18800 | 18300 | 97.34% | 2.22
211263330 | 1.53 | Yes | KEEPRITE | HRCU-A-CB (Split System: Heat Pump with Remote Outdoor Unit-Air-Source) | Centrally-Ducted | DLCURAH18ABK | EN(A,D)4X24L17** | *80ES(N,L)0451712A* | 18400 | 15.5 | 11 | 8.5 | 19400 | 18500 | 95.36% | 2.24
212969543 | 1.53 | Yes | KEEPRITE | HRCU-A-CB (Split System: Heat Pump with Remote Outdoor Unit-Air-Source) | Centrally-Ducted | DLCURAH18ABK | EA*4X25L17A* | *80VSL0451412B* | 18300 | 16.5 | 11 | 8.5 | 18100 | 17600 | 97.24% | 2.14
211259974 | 1.53 | Yes | KEEPRITE | HRCU-A-CB (Split System: Heat Pump with Remote Outdoor Unit-Air-Source) | Centrally-Ducted | DLCURAH18ABK | EA*4X19L17A* | *92ESN0401410A* | 18400 | 15.5 | 10.5 | 8.5 | 18500 | 17600 | 95.14% | 2.12
213214823 | 1.53 | Yes | MDV | HRCU-A-CB (Split System: Heat Pump with Remote Outdoor Unit-Air-Source) | Centrally-Ducted | MOD30-24HFN1-MW | MVC-18HWFN1-M |  | 18400 | 19.4 | 13.1 | 9.8 | 20400 | 22200 | 108.8% | 1.75
211264539 | 1.53 | Yes | PAYNE HEATING AND COOLING | HRCU-A-CB (Split System: Heat Pump with Remote Outdoor Unit-Air-Source) | Centrally-Ducted | 38MURAQ18AB3* | CNPV*3017AL* | PG92ESAA36060A** | 18300 | 16 | 11 | 8.5 | 18800 | 18300 | 97.34% | 2.22
211263318 | 1.53 | Yes | PAYNE HEATING AND COOLING | HRCU-A-CB (Split System: Heat Pump with Remote Outdoor Unit-Air-Source) | Centrally-Ducted | 38MURAQ18AB3* | CNPV*2417AL* | PG80ES(A,L)A36045B** | 18400 | 15.5 | 11 | 8.5 | 19400 | 18500 | 95.36% | 2.24
211263029 | 1.53 | Yes | PAYNE HEATING AND COOLING | HRCU-A-CB (Split System: Heat Pump with Remote Outdoor Unit-Air-Source) | Centrally-Ducted | 38MURAQ18AB3* | CNPV*2417AL* | PG80ESUA36040B** | 18400 | 16 | 11 | 8.5 | 19200 | 18500 | 96.35% | 2.24
212984723 | 1.53 | Yes | PAYNE HEATING AND COOLING | HRCU-A-CB (Split System: Heat Pump with Remote Outdoor Unit-Air-Source) | Centrally-Ducted | 38MURAQ18AB3* | CAP**2517AL* | PG92MSAA48080B** | 18300 | 16.5 | 11 | 8.5 | 18100 | 17600 | 97.24% | 2.14
212984699 | 1.53 | Yes | PAYNE HEATING AND COOLING | HRCU-A-CB (Split System: Heat Pump with Remote Outdoor Unit-Air-Source) | Centrally-Ducted | 38MURAQ18AB3* | CAP**1917AL* | PG92MSAA48080B** | 18300 | 16.5 | 11 | 8.5 | 18200 | 17700 | 97.25% | 2.14
211259965 | 1.53 | Yes | PAYNE HEATING AND COOLING | HRCU-A-CB (Split System: Heat Pump with Remote Outdoor Unit-Air-Source) | Centrally-Ducted | 38MURAQ18AB3* | CAP**1917AL* | PG92ESAA30040A** | 18400 | 15.5 | 10.5 | 8.5 | 18500 | 17600 | 95.14% | 2.12
211259796 | 1.53 | Yes | PAYNE HEATING AND COOLING | HRCU-A-CB (Split System: Heat Pump with Remote Outdoor Unit-Air-Source) | Centrally-Ducted | 38MURAQ18AB3* | CAP**1917AL* | PG95ESAA30040A** | 18300 | 16 | 10.5 | 8.5 | 18300 | 17600 | 96.17% | 2.12
211261046 | 1.53 | Yes | PAYNE HEATING AND COOLING | HRCU-A-CB (Split System: Heat Pump with Remote Outdoor Unit-Air-Source) | Centrally-Ducted | 38MURAQ18AB3* | CAP**2517AL* | PG92ESAA30040A** | 18400 | 15.5 | 10.5 | 8.5 | 18400 | 17500 | 95.11% | 2.12
211259820 | 1.53 | Yes | PAYNE HEATING AND COOLING | HRCU-A-CB (Split System: Heat Pump with Remote Outdoor Unit-Air-Source) | Centrally-Ducted | 38MURAQ18AB3* | CAP**1917AL* | PG95ESAA36060A** | 18400 | 16.5 | 11 | 8.5 | 18300 | 17600 | 96.17% | 2.14
211259980 | 1.53 | Yes | PAYNE HEATING AND COOLING | HRCU-A-CB (Split System: Heat Pump with Remote Outdoor Unit-Air-Source) | Centrally-Ducted | 38MURAQ18AB3* | CAP**1917AL* | PG92ESAA36040B** | 18300 | 15.5 | 10.5 | 8.5 | 18400 | 17600 | 95.65% | 2.12
211261059 | 1.53 | Yes | PAYNE HEATING AND COOLING | HRCU-A-CB (Split System: Heat Pump with Remote Outdoor Unit-Air-Source) | Centrally-Ducted | 38MURAQ18AB3* | CAP**2517AL* | PG92ESAA36040B** | 18400 | 15.5 | 10.5 | 8.5 | 18300 | 17500 | 95.63% | 2.12
211260375 | 1.53 | Yes | PAYNE HEATING AND COOLING | HRCU-A-CB (Split System: Heat Pump with Remote Outdoor Unit-Air-Source) | Centrally-Ducted | 38MURAQ18AB3* | CAP**2417AL* | PG80ESUA36040B** | 18400 | 16.5 | 11 | 9 | 19200 | 18700 | 97.4% | 2.26
211259844 | 1.53 | Yes | PAYNE HEATING AND COOLING | HRCU-A-CB (Split System: Heat Pump with Remote Outdoor Unit-Air-Source) | Centrally-Ducted | 38MURAQ18AB3* | CAP**1917AL* | PG96VTAA36060A** | 18400 | 16 | 11 | 8.5 | 18400 | 17600 | 95.65% | 2.12
211261033 | 1.53 | Yes | PAYNE HEATING AND COOLING | HRCU-A-CB (Split System: Heat Pump with Remote Outdoor Unit-Air-Source) | Centrally-Ducted | 38MURAQ18AB3* | CAP**2517AL* | PG92ESAA42060B** | 18300 | 16.5 | 11 | 8.5 | 18000 | 17500 | 97.22% | 2.12
211260841 | 1.53 | Yes | PAYNE HEATING AND COOLING | HRCU-A-CB (Split System: Heat Pump with Remote Outdoor Unit-Air-Source) | Centrally-Ducted | 38MURAQ18AB3* | CAP**2517AL* | PG80VTLA36070A** | 18300 | 16.5 | 11 | 8.5 | 18000 | 17500 | 97.22% | 2.12
211260884 | 1.53 | Yes | PAYNE HEATING AND COOLING | HRCU-A-CB (Split System: Heat Pump with Remote Outdoor Unit-Air-Source) | Centrally-Ducted | 38MURAQ18AB3* | CAP**2517AL* | PG95ESAA30040A** | 18300 | 16 | 10.5 | 8.5 | 18200 | 17500 | 96.15% | 2.12
211260911 | 1.53 | Yes | PAYNE HEATING AND COOLING | HRCU-A-CB (Split System: Heat Pump with Remote Outdoor Unit-Air-Source) | Centrally-Ducted | 38MURAQ18AB3* | CAP**2517AL* | PG95ESAA36060A** | 18400 | 16.5 | 11 | 8.5 | 18200 | 17500 | 96.15% | 2.12
211262070 | 1.53 | Yes | PAYNE HEATING AND COOLING | HRCU-A-CB (Split System: Heat Pump with Remote Outdoor Unit-Air-Source) | Centrally-Ducted | 38MURAQ18AB3* | CAP**3017AL* | PG92ESAA36060A** | 18300 | 16.5 | 10.5 | 8.5 | 18800 | 18400 | 97.87% | 2.22
212984706 | 1.53 | Yes | SMART COMFORT | HRCU-A-CB (Split System: Heat Pump with Remote Outdoor Unit-Air-Source) | Centrally-Ducted | DLCURAH18ABK | EA*4X19L17A* | *92MSN0801716A* | 18300 | 16.5 | 11 | 8.5 | 18200 | 17700 | 97.25% | 2.14
212984730 | 1.53 | Yes | SMART COMFORT | HRCU-A-CB (Split System: Heat Pump with Remote Outdoor Unit-Air-Source) | Centrally-Ducted | DLCURAH18ABK | EA*4X25L17A* | *92MSN0801716A* | 18300 | 16.5 | 11 | 8.5 | 18100 | 17600 | 97.24% | 2.14
211261054 | 1.53 | Yes | SMART COMFORT | HRCU-A-CB (Split System: Heat Pump with Remote Outdoor Unit-Air-Source) | Centrally-Ducted | DLCURAH18ABK | EA*4X25L17A* | *92ESN0401410A* | 18400 | 15.5 | 10.5 | 8.5 | 18400 | 17500 | 95.11% | 2.12
211262192 | 1.53 | Yes | SMART COMFORT | HRCU-A-CB (Split System: Heat Pump with Remote Outdoor Unit-Air-Source) | Centrally-Ducted | DLCURAH18ABK | EA*4X30L17A* | OMV098J12* | 18300 | 16 | 10.5 | 8.5 | 18900 | 18400 | 97.35% | 2.22
211261041 | 1.53 | Yes | SMART COMFORT | HRCU-A-CB (Split System: Heat Pump with Remote Outdoor Unit-Air-Source) | Centrally-Ducted | DLCURAH18ABK | EA*4X25L17A* | *92ESN0601714A* | 18300 | 16.5 | 11 | 8.5 | 18000 | 17500 | 97.22% | 2.12
211261082 | 1.53 | Yes | SMART COMFORT | HRCU-A-CB (Split System: Heat Pump with Remote Outdoor Unit-Air-Source) | Centrally-Ducted | DLCURAH18ABK | EA*4X25L17A* | *92ESN0401712A* | 18400 | 15.5 | 10.5 | 8.5 | 18300 | 17500 | 95.63% | 2.12
212969544 | 1.53 | Yes | SMART COMFORT | HRCU-A-CB (Split System: Heat Pump with Remote Outdoor Unit-Air-Source) | Centrally-Ducted | DLCURAH18ABK | EA*4X25L17A* | *80VSL0451412B* | 18300 | 16.5 | 11 | 8.5 | 18100 | 17600 | 97.24% | 2.14
211263332 | 1.53 | Yes | SMART COMFORT | HRCU-A-CB (Split System: Heat Pump with Remote Outdoor Unit-Air-Source) | Centrally-Ducted | DLCURAH18ABK | EN(A,D)4X24L17** | *80ES(N,L)0451712A* | 18400 | 15.5 | 11 | 8.5 | 19400 | 18500 | 95.36% | 2.24
211264553 | 1.53 | Yes | SMART COMFORT | HRCU-A-CB (Split System: Heat Pump with Remote Outdoor Unit-Air-Source) | Centrally-Ducted | DLCURAH18ABK | EN(A,D)4X30L17** | *92ESN0601412A* | 18300 | 16 | 11 | 8.5 | 18800 | 18300 | 97.34% | 2.22
211264686 | 1.53 | Yes | SMART COMFORT | HRCU-A-CB (Split System: Heat Pump with Remote Outdoor Unit-Air-Source) | Centrally-Ducted | DLCURAH18ABK | EN(A,D)4X30L17** | OMV098J12* | 18400 | 16 | 11 | 8.5 | 18900 | 18300 | 96.83% | 2.2
211263042 | 1.53 | Yes | SMART COMFORT | HRCU-A-CB (Split System: Heat Pump with Remote Outdoor Unit-Air-Source) | Centrally-Ducted | DLCURAH18ABK | EN(A,D)4X24L17** | *80ESU0401712A* | 18400 | 16 | 11 | 8.5 | 19200 | 18500 | 96.35% | 2.24
211263543 | 1.53 | Yes | SMART COMFORT | HRCU-A-CB (Split System: Heat Pump with Remote Outdoor Unit-Air-Source) | Centrally-Ducted | DLCURAH18ABK | EN(A,D)4X24L17** | OMV098J12* | 18300 | 15.5 | 11 | 8.5 | 19300 | 18600 | 96.37% | 2.24
211259804 | 1.53 | Yes | SMART COMFORT | HRCU-A-CB (Split System: Heat Pump with Remote Outdoor Unit-Air-Source) | Centrally-Ducted | DLCURAH18ABK | EA*4X19L17A* | *95ESN0401410A* | 18300 | 16 | 10.5 | 8.5 | 18300 | 17600 | 96.17% | 2.12
211262084 | 1.53 | Yes | SMART COMFORT | HRCU-A-CB (Split System: Heat Pump with Remote Outdoor Unit-Air-Source) | Centrally-Ducted | DLCURAH18ABK | EA*4X30L17A* | *92ESN0601412A* | 18300 | 16.5 | 10.5 | 8.5 | 18800 | 18400 | 97.87% | 2.22
211259828 | 1.53 | Yes | SMART COMFORT | HRCU-A-CB (Split System: Heat Pump with Remote Outdoor Unit-Air-Source) | Centrally-Ducted | DLCURAH18ABK | EA*4X19L17A* | *95ESN0601412A* | 18400 | 16.5 | 11 | 8.5 | 18300 | 17600 | 96.17% | 2.14
211259975 | 1.53 | Yes | SMART COMFORT | HRCU-A-CB (Split System: Heat Pump with Remote Outdoor Unit-Air-Source) | Centrally-Ducted | DLCURAH18ABK | EA*4X19L17A* | *92ESN0401410A* | 18400 | 15.5 | 10.5 | 8.5 | 18500 | 17600 | 95.14% | 2.12
211260690 | 1.53 | Yes | SMART COMFORT | HRCU-A-CB (Split System: Heat Pump with Remote Outdoor Unit-Air-Source) | Centrally-Ducted | DLCURAH18ABK | EA*4X25L17A* | *80VSL0451412A* | 18300 | 16.5 | 11 | 8.5 | 18100 | 17500 | 96.69% | 2.12
211260920 | 1.53 | Yes | SMART COMFORT | HRCU-A-CB (Split System: Heat Pump with Remote Outdoor Unit-Air-Source) | Centrally-Ducted | DLCURAH18ABK | EA*4X25L17A* | *95ESN0601412A* | 18400 | 16.5 | 11 | 8.5 | 18200 | 17500 | 96.15% | 2.12
211260383 | 1.53 | Yes | SMART COMFORT | HRCU-A-CB (Split System: Heat Pump with Remote Outdoor Unit-Air-Source) | Centrally-Ducted | DLCURAH18ABK | EA*4X24L17A* | *80ESU0401712A* | 18400 | 16.5 | 11 | 9 | 19200 | 18700 | 97.4% | 2.26
211259649 | 1.53 | Yes | SMART COMFORT | HRCU-A-CB (Split System: Heat Pump with Remote Outdoor Unit-Air-Source) | Centrally-Ducted | DLCURAH18ABK | EA*4X19L17A* | *96VSN0601412A* | 18400 | 16 | 11 | 8.5 | 18400 | 17600 | 95.65% | 2.12
211259991 | 1.53 | Yes | SMART COMFORT | HRCU-A-CB (Split System: Heat Pump with Remote Outdoor Unit-Air-Source) | Centrally-Ducted | DLCURAH18ABK | EA*4X19L17A* | *92ESN0401712A* | 18300 | 15.5 | 10.5 | 8.5 | 18400 | 17600 | 95.65% | 2.12
211260892 | 1.53 | Yes | SMART COMFORT | HRCU-A-CB (Split System: Heat Pump with Remote Outdoor Unit-Air-Source) | Centrally-Ducted | DLCURAH18ABK | EA*4X25L17A* | *95ESN0401410A* | 18300 | 16 | 10.5 | 8.5 | 18200 | 17500 | 96.15% | 2.12
211259852 | 1.53 | Yes | SMART COMFORT | HRCU-A-CB (Split System: Heat Pump with Remote Outdoor Unit-Air-Source) | Centrally-Ducted | DLCURAH18ABK | EA*4X19L17A* | *96VTN0601412A* | 18400 | 16 | 11 | 8.5 | 18400 | 17600 | 95.65% | 2.12
212969545 | 1.53 | Yes | TEMPSTAR | HRCU-A-CB (Split System: Heat Pump with Remote Outdoor Unit-Air-Source) | Centrally-Ducted | DLCURAH18ABK | EA*4X25L17A* | *80VSL0451412B* | 18300 | 16.5 | 11 | 8.5 | 18100 | 18800 | 103.9% | 2.26
211261085 | 1.53 | Yes | TEMPSTAR | HRCU-A-CB (Split System: Heat Pump with Remote Outdoor Unit-Air-Source) | Centrally-Ducted | DLCURAH18ABK | EA*4X25L17A* | *92ESN0401712A* | 18400 | 15.5 | 10.5 | 8.5 | 18300 | 17500 | 95.63% | 2.12
212984707 | 1.53 | Yes | TEMPSTAR | HRCU-A-CB (Split System: Heat Pump with Remote Outdoor Unit-Air-Source) | Centrally-Ducted | DLCURAH18ABK | EA*4X19L17A* | *92MSN0801716A* | 18300 | 16.5 | 11 | 8.5 | 18200 | 17700 | 97.25% | 2.14
212984731 | 1.53 | Yes | TEMPSTAR | HRCU-A-CB (Split System: Heat Pump with Remote Outdoor Unit-Air-Source) | Centrally-Ducted | DLCURAH18ABK | EA*4X25L17A* | *92MSN0801716A* | 18300 | 16.5 | 11 | 8.5 | 18100 | 17600 | 97.24% | 2.14
211263334 | 1.53 | Yes | TEMPSTAR | HRCU-A-CB (Split System: Heat Pump with Remote Outdoor Unit-Air-Source) | Centrally-Ducted | DLCURAH18ABK | EN(A,D)4X24L17** | *80ES(N,L)0451712A* | 18400 | 15.5 | 11 | 8.5 | 19400 | 18500 | 95.36% | 2.24
211263044 | 1.53 | Yes | TEMPSTAR | HRCU-A-CB (Split System: Heat Pump with Remote Outdoor Unit-Air-Source) | Centrally-Ducted | DLCURAH18ABK | EN(A,D)4X24L17** | *80ESU0401712A* | 18400 | 16 | 11 | 8.5 | 19200 | 18500 | 96.35% | 2.24
211263545 | 1.53 | Yes | TEMPSTAR | HRCU-A-CB (Split System: Heat Pump with Remote Outdoor Unit-Air-Source) | Centrally-Ducted | DLCURAH18ABK | EN(A,D)4X24L17** | OMV098J12* | 18300 | 15.5 | 11 | 8.5 | 19300 | 18600 | 96.37% | 2.24
211264555 | 1.53 | Yes | TEMPSTAR | HRCU-A-CB (Split System: Heat Pump with Remote Outdoor Unit-Air-Source) | Centrally-Ducted | DLCURAH18ABK | EN(A,D)4X30L17** | *92ESN0601412A* | 18300 | 16 | 11 | 8.5 | 18800 | 18300 | 97.34% | 2.22
211264688 | 1.53 | Yes | TEMPSTAR | HRCU-A-CB (Split System: Heat Pump with Remote Outdoor Unit-Air-Source) | Centrally-Ducted | DLCURAH18ABK | EN(A,D)4X30L17** | OMV098J12* | 18400 | 16 | 11 | 8.5 | 18900 | 18300 | 96.83% | 2.2
211259854 | 1.53 | Yes | TEMPSTAR | HRCU-A-CB (Split System: Heat Pump with Remote Outdoor Unit-Air-Source) | Centrally-Ducted | DLCURAH18ABK | EA*4X19L17A* | *96VTN0601412A* | 18400 | 16 | 11 | 8.5 | 18400 | 17600 | 95.65% | 2.12
211261043 | 1.53 | Yes | TEMPSTAR | HRCU-A-CB (Split System: Heat Pump with Remote Outdoor Unit-Air-Source) | Centrally-Ducted | DLCURAH18ABK | EA*4X25L17A* | *92ESN0601714A* | 18300 | 16.5 | 11 | 8.5 | 18000 | 17500 | 97.22% | 2.12
211262194 | 1.53 | Yes | TEMPSTAR | HRCU-A-CB (Split System: Heat Pump with Remote Outdoor Unit-Air-Source) | Centrally-Ducted | DLCURAH18ABK | EA*4X30L17A* | OMV098J12* | 18300 | 16 | 10.5 | 8.5 | 18900 | 18400 | 97.35% | 2.22
211260894 | 1.53 | Yes | TEMPSTAR | HRCU-A-CB (Split System: Heat Pump with Remote Outdoor Unit-Air-Source) | Centrally-Ducted | DLCURAH18ABK | EA*4X25L17A* | *95ESN0401410A* | 18300 | 16 | 10.5 | 8.5 | 18200 | 17500 | 96.15% | 2.12
211262086 | 1.53 | Yes | TEMPSTAR | HRCU-A-CB (Split System: Heat Pump with Remote Outdoor Unit-Air-Source) | Centrally-Ducted | DLCURAH18ABK | EA*4X30L17A* | *92ESN0601412A* | 18300 | 16.5 | 10.5 | 8.5 | 18800 | 18400 | 97.87% | 2.22
211259829 | 1.53 | Yes | TEMPSTAR | HRCU-A-CB (Split System: Heat Pump with Remote Outdoor Unit-Air-Source) | Centrally-Ducted | DLCURAH18ABK | EA*4X19L17A* | *95ESN0601412A* | 18400 | 16.5 | 11 | 8.5 | 18300 | 17600 | 96.17% | 2.14
211259805 | 1.53 | Yes | TEMPSTAR | HRCU-A-CB (Split System: Heat Pump with Remote Outdoor Unit-Air-Source) | Centrally-Ducted | DLCURAH18ABK | EA*4X19L17A* | *95ESN0401410A* | 18300 | 16 | 10.5 | 8.5 | 18300 | 17600 | 96.17% | 2.12
211260384 | 1.53 | Yes | TEMPSTAR | HRCU-A-CB (Split System: Heat Pump with Remote Outdoor Unit-Air-Source) | Centrally-Ducted | DLCURAH18ABK | EA*4X24L17A* | *80ESU0401712A* | 18400 | 16.5 | 11 | 9 | 19200 | 18700 | 97.4% | 2.26
211260691 | 1.53 | Yes | TEMPSTAR | HRCU-A-CB (Split System: Heat Pump with Remote Outdoor Unit-Air-Source) | Centrally-Ducted | DLCURAH18ABK | EA*4X25L17A* | *80VSL0451412A* | 18300 | 16.5 | 11 | 8.5 | 18100 | 17500 | 96.69% | 2.12
211261055 | 1.53 | Yes | TEMPSTAR | HRCU-A-CB (Split System: Heat Pump with Remote Outdoor Unit-Air-Source) | Centrally-Ducted | DLCURAH18ABK | EA*4X25L17A* | *92ESN0401410A* | 18400 | 15.5 | 10.5 | 8.5 | 18400 | 17500 | 95.11% | 2.12
211259650 | 1.53 | Yes | TEMPSTAR | HRCU-A-CB (Split System: Heat Pump with Remote Outdoor Unit-Air-Source) | Centrally-Ducted | DLCURAH18ABK | EA*4X19L17A* | *96VSN0601412A* | 18400 | 16 | 11 | 8.5 | 18400 | 17600 | 95.65% | 2.12
211259992 | 1.53 | Yes | TEMPSTAR | HRCU-A-CB (Split System: Heat Pump with Remote Outdoor Unit-Air-Source) | Centrally-Ducted | DLCURAH18ABK | EA*4X19L17A* | *92ESN0401712A* | 18300 | 15.5 | 10.5 | 8.5 | 18400 | 17600 | 95.65% | 2.12
211260921 | 1.53 | Yes | TEMPSTAR | HRCU-A-CB (Split System: Heat Pump with Remote Outdoor Unit-Air-Source) | Centrally-Ducted | DLCURAH18ABK | EA*4X25L17A* | *95ESN0601412A* | 18400 | 16.5 | 11 | 8.5 | 18200 | 17500 | 96.15% | 2.12
211259976 | 1.53 | Yes | TEMPSTAR | HRCU-A-CB (Split System: Heat Pump with Remote Outdoor Unit-Air-Source) | Centrally-Ducted | DLCURAH18ABK | EA*4X19L17A* | *92ESN0401410A* | 18400 | 15.5 | 10.5 | 8.5 | 18500 | 17600 | 95.14% | 2.12
213072205 | 1.54 | Yes | ACIQ | HRCU-A-CB (Split System: Heat Pump with Remote Outdoor Unit-Air-Source) | Centrally-Ducted | DLCURAH18ABK | EA*4X25L17A* | *96VTN0601412A* | 18500 | 16 | 11 | 8.5 | 18300 | 17400 | 95.08% | 2.12
213072176 | 1.54 | Yes | ACIQ | HRCU-A-CB (Split System: Heat Pump with Remote Outdoor Unit-Air-Source) | Centrally-Ducted | DLCURAH18ABK | EA*4X24L17A* | *80ES(N,L)0451712A* | 18500 | 15.5 | 10.5 | 9 | 19400 | 18600 | 95.88% | 2.24
213072300 | 1.54 | Yes | ACIQ | HRCU-A-CB (Split System: Heat Pump with Remote Outdoor Unit-Air-Source) | Centrally-Ducted | DLCURAH18ABK | EN(A,D)4X24L17** | *95ESU0601716A* | 18500 | 15.5 | 11 | 8.5 | 19500 | 18400 | 94.36% | 2.24
213072322 | 1.54 | Yes | ACIQ | HRCU-A-CB (Split System: Heat Pump with Remote Outdoor Unit-Air-Source) | Centrally-Ducted | DLCURAH18ABK | EN(A,D)4X24L17** | *80ESU0601716A | 18500 | 16 | 11 | 8.5 | 19400 | 18500 | 95.36% | 2.24
213072183 | 1.54 | Yes | ACIQ | HRCU-A-CB (Split System: Heat Pump with Remote Outdoor Unit-Air-Source) | Centrally-Ducted | DLCURAH18ABK | EA*4X24L17A* | *80ESU0601716A | 18500 | 16 | 10.5 | 9 | 19400 | 18600 | 95.88% | 2.26
213072071 | 1.54 | Yes | ACIQ | HRCU-A-CB (Split System: Heat Pump with Remote Outdoor Unit-Air-Source) | Centrally-Ducted | DLCURAH18ABK | FJMA4*24L*B* |  | 18500 | 15.5 | 10.5 | 9 | 19300 | 18300 | 94.82% | 2.2
213072318 | 1.54 | Yes | ACIQ | HRCU-A-CB (Split System: Heat Pump with Remote Outdoor Unit-Air-Source) | Centrally-Ducted | DLCURAH18ABK | EN(A,D)4X24L17** | *92ESN0801716A* | 18500 | 16 | 11 | 8.5 | 19500 | 18400 | 94.36% | 2.24
213072191 | 1.54 | Yes | ACIQ | HRCU-A-CB (Split System: Heat Pump with Remote Outdoor Unit-Air-Source) | Centrally-Ducted | DLCURAH18ABK | EA*4X25L17A* | *96VSN0601412A* | 18500 | 16 | 11 | 8.5 | 18300 | 17400 | 95.08% | 2.12
211260640 | 1.54 | Yes | AIRQUEST | HRCU-A-CB (Split System: Heat Pump with Remote Outdoor Unit-Air-Source) | Centrally-Ducted | DLCURAH18ABK | EA*4X24L17A* | *80ESU0601716A | 18500 | 16 | 10.5 | 9 | 19400 | 18600 | 95.88% | 2.26
211257336 | 1.54 | Yes | AIRQUEST | HRCU-A-CB (Split System: Heat Pump with Remote Outdoor Unit-Air-Source) | Centrally-Ducted | DLCURAH18ABK | FJMA4*24L*B* |  | 18500 | 15.5 | 10.5 | 9 | 19300 | 18300 | 94.82% | 2.2
211260939 | 1.54 | Yes | AIRQUEST | HRCU-A-CB (Split System: Heat Pump with Remote Outdoor Unit-Air-Source) | Centrally-Ducted | DLCURAH18ABK | EA*4X25L17A* | *96VTN0601412A* | 18500 | 16 | 11 | 8.5 | 18300 | 17400 | 95.08% | 2.12
211263009 | 1.54 | Yes | AIRQUEST | HRCU-A-CB (Split System: Heat Pump with Remote Outdoor Unit-Air-Source) | Centrally-Ducted | DLCURAH18ABK | EN(A,D)4X24L17** | *95ESU0601716A* | 18500 | 15.5 | 11 | 8.5 | 19500 | 18400 | 94.36% | 2.24
211260548 | 1.54 | Yes | AIRQUEST | HRCU-A-CB (Split System: Heat Pump with Remote Outdoor Unit-Air-Source) | Centrally-Ducted | DLCURAH18ABK | EA*4X24L17A* | *80ES(N,L)0451712A* | 18500 | 15.5 | 10.5 | 9 | 19400 | 18600 | 95.88% | 2.24
211260736 | 1.54 | Yes | AIRQUEST | HRCU-A-CB (Split System: Heat Pump with Remote Outdoor Unit-Air-Source) | Centrally-Ducted | DLCURAH18ABK | EA*4X25L17A* | *96VSN0601412A* | 18500 | 16 | 11 | 8.5 | 18300 | 17400 | 95.08% | 2.12
211263509 | 1.54 | Yes | AIRQUEST | HRCU-A-CB (Split System: Heat Pump with Remote Outdoor Unit-Air-Source) | Centrally-Ducted | DLCURAH18ABK | EN(A,D)4X24L17** | *80ESU0601716A | 18500 | 16 | 11 | 8.5 | 19400 | 18500 | 95.36% | 2.24
211263415 | 1.54 | Yes | AIRQUEST | HRCU-A-CB (Split System: Heat Pump with Remote Outdoor Unit-Air-Source) | Centrally-Ducted | DLCURAH18ABK | EN(A,D)4X24L17** | *92ESN0801716A* | 18500 | 16 | 11 | 8.5 | 19500 | 18400 | 94.36% | 2.24
211263011 | 1.54 | Yes | ARCOAIRE | HRCU-A-CB (Split System: Heat Pump with Remote Outdoor Unit-Air-Source) | Centrally-Ducted | DLCURAH18ABK | EN(A,D)4X24L17** | *95ESU0601716A* | 18500 | 15.5 | 11 | 8.5 | 19500 | 18400 | 94.36% | 2.24
211263511 | 1.54 | Yes | ARCOAIRE | HRCU-A-CB (Split System: Heat Pump with Remote Outdoor Unit-Air-Source) | Centrally-Ducted | DLCURAH18ABK | EN(A,D)4X24L17** | *80ESU0601716A | 18500 | 16 | 11 | 8.5 | 19400 | 18500 | 95.36% | 2.24
211263417 | 1.54 | Yes | ARCOAIRE | HRCU-A-CB (Split System: Heat Pump with Remote Outdoor Unit-Air-Source) | Centrally-Ducted | DLCURAH18ABK | EN(A,D)4X24L17** | *92ESN0801716A* | 18500 | 16 | 11 | 8.5 | 19500 | 18400 | 94.36% | 2.24
211260641 | 1.54 | Yes | ARCOAIRE | HRCU-A-CB (Split System: Heat Pump with Remote Outdoor Unit-Air-Source) | Centrally-Ducted | DLCURAH18ABK | EA*4X24L17A* | *80ESU0601716A | 18500 | 16 | 10.5 | 9 | 19400 | 18600 | 95.88% | 2.26
211257337 | 1.54 | Yes | ARCOAIRE | HRCU-A-CB (Split System: Heat Pump with Remote Outdoor Unit-Air-Source) | Centrally-Ducted | DLCURAH18ABK | FJMA4*24L*B* |  | 18500 | 15.5 | 10.5 | 9 | 19300 | 18300 | 94.82% | 2.2
211260737 | 1.54 | Yes | ARCOAIRE | HRCU-A-CB (Split System: Heat Pump with Remote Outdoor Unit-Air-Source) | Centrally-Ducted | DLCURAH18ABK | EA*4X25L17A* | *96VSN0601412A* | 18500 | 16 | 11 | 8.5 | 18300 | 17400 | 95.08% | 2.12
211260940 | 1.54 | Yes | ARCOAIRE | HRCU-A-CB (Split System: Heat Pump with Remote Outdoor Unit-Air-Source) | Centrally-Ducted | DLCURAH18ABK | EA*4X25L17A* | *96VTN0601412A* | 18500 | 16 | 11 | 8.5 | 18300 | 17400 | 95.08% | 2.12
211260549 | 1.54 | Yes | ARCOAIRE | HRCU-A-CB (Split System: Heat Pump with Remote Outdoor Unit-Air-Source) | Centrally-Ducted | DLCURAH18ABK | EA*4X24L17A* | *80ES(N,L)0451712A* | 18500 | 15.5 | 10.5 | 9 | 19400 | 18600 | 95.88% | 2.24
211260734 | 1.54 | Yes | BRYANT HEATING AND COOLING SYSTEMS | HRCU-A-CB (Split System: Heat Pump with Remote Outdoor Unit-Air-Source) | Centrally-Ducted | 38MURAQ18AB3* | CAP**2517AL* | 926SA36060V14*** | 18500 | 16 | 11 | 8.5 | 18300 | 17400 | 95.08% | 2.12
211263505 | 1.54 | Yes | BRYANT HEATING AND COOLING SYSTEMS | HRCU-A-CB (Split System: Heat Pump with Remote Outdoor Unit-Air-Source) | Centrally-Ducted | 38MURAQ18AB3* | CNPV*2417AL* | 83*SA48060E17*** | 18500 | 16 | 11 | 8.5 | 19400 | 18500 | 95.36% | 2.24
211263005 | 1.54 | Yes | BRYANT HEATING AND COOLING SYSTEMS | HRCU-A-CB (Split System: Heat Pump with Remote Outdoor Unit-Air-Source) | Centrally-Ducted | 38MURAQ18AB3* | CNPV*2417AL* | 935SA48060E17*** | 18500 | 15.5 | 11 | 8.5 | 19500 | 18400 | 94.36% | 2.24
211263411 | 1.54 | Yes | BRYANT HEATING AND COOLING SYSTEMS | HRCU-A-CB (Split System: Heat Pump with Remote Outdoor Unit-Air-Source) | Centrally-Ducted | 38MURAQ18AB3* | CNPV*2417AL* | 912SD48080E17*** | 18500 | 16 | 11 | 8.5 | 19500 | 18400 | 94.36% | 2.24
211257332 | 1.54 | Yes | BRYANT HEATING AND COOLING SYSTEMS | HRCU-A-CB (Split System: Heat Pump with Remote Outdoor Unit-Air-Source) | Centrally-Ducted | 38MURAQ18AB3* | FJ4DN*B24L* |  | 18500 | 15.5 | 10.5 | 9 | 19300 | 18300 | 94.82% | 2.2
211257333 | 1.54 | Yes | BRYANT HEATING AND COOLING SYSTEMS | HRCU-A-CB (Split System: Heat Pump with Remote Outdoor Unit-Air-Source) | Centrally-Ducted | 38MURAQ18AB3* | PF4MN*B24L* |  | 18500 | 15.5 | 10.5 | 9 | 19300 | 18300 | 94.82% | 2.2
211260637 | 1.54 | Yes | BRYANT HEATING AND COOLING SYSTEMS | HRCU-A-CB (Split System: Heat Pump with Remote Outdoor Unit-Air-Source) | Centrally-Ducted | 38MURAQ18AB3* | CAP**2417AL* | 83*SA48060E17*** | 18500 | 16 | 10.5 | 9 | 19400 | 18600 | 95.88% | 2.26
211260937 | 1.54 | Yes | BRYANT HEATING AND COOLING SYSTEMS | HRCU-A-CB (Split System: Heat Pump with Remote Outdoor Unit-Air-Source) | Centrally-Ducted | 38MURAQ18AB3* | CAP**2517AL* | 926TB36060V14*** | 18500 | 16 | 11 | 8.5 | 18300 | 17400 | 95.08% | 2.12
211260546 | 1.54 | Yes | BRYANT HEATING AND COOLING SYSTEMS | HRCU-A-CB (Split System: Heat Pump with Remote Outdoor Unit-Air-Source) | Centrally-Ducted | 38MURAQ18AB3* | CAP**2417AL* | 8(0,1)*SA36045E17*** | 18500 | 15.5 | 10.5 | 9 | 19400 | 18600 | 95.88% | 2.24
212520180 | 1.54 | Yes | CARRIER | HRCU-A-CB (Split System: Heat Pump with Remote Outdoor Unit-Air-Source) | Centrally-Ducted | 38MURAQ18AB3* | H,PG24936 | 58SU*A060E17**16 | 18500 | 16 | 11 | 8.5 | 17800 | 18100 | 101.7% | 2.24
212520181 | 1.54 | Yes | CARRIER | HRCU-A-CB (Split System: Heat Pump with Remote Outdoor Unit-Air-Source) | Centrally-Ducted | 38MURAQ18AB3* | H,PG32936 | 58SU*A060E17**16 | 18500 | 16 | 11 | 8.5 | 17800 | 18100 | 101.7% | 2.24
211257838 | 1.54 | Yes | CARRIER | HRCU-A-CB (Split System: Heat Pump with Remote Outdoor Unit-Air-Source) | Centrally-Ducted | 38MURAQ18AB3* | CAP**2517AL* | 59SP6A060V14**12 | 18500 | 16 | 11 | 8.5 | 18300 | 17400 | 95.08% | 2.12
211258029 | 1.54 | Yes | CARRIER | HRCU-A-CB (Split System: Heat Pump with Remote Outdoor Unit-Air-Source) | Centrally-Ducted | 38MURAQ18AB3* | CNPV*2417AL* | 59SC2D080E17**16 | 18500 | 16 | 11 | 8.5 | 19500 | 18400 | 94.36% | 2.24
211257825 | 1.54 | Yes | CARRIER | HRCU-A-CB (Split System: Heat Pump with Remote Outdoor Unit-Air-Source) | Centrally-Ducted | 38MURAQ18AB3* | CAP**2417AL* | 58SU*A060E17**16 | 18500 | 16 | 10.5 | 9 | 19400 | 18600 | 95.88% | 2.26
211257311 | 1.54 | Yes | CARRIER | HRCU-A-CB (Split System: Heat Pump with Remote Outdoor Unit-Air-Source) | Centrally-Ducted | 38MURAQ18AB3* | FJ4DN*B24L* |  | 18500 | 15.5 | 10.5 | 9 | 19300 | 18300 | 94.82% | 2.2
211257861 | 1.54 | Yes | CARRIER | HRCU-A-CB (Split System: Heat Pump with Remote Outdoor Unit-Air-Source) | Centrally-Ducted | 38MURAQ18AB3* | CAP**2517AL* | 59TP6B060V14**12 | 18500 | 16 | 11 | 8.5 | 18300 | 17400 | 95.08% | 2.12
211258034 | 1.54 | Yes | CARRIER | HRCU-A-CB (Split System: Heat Pump with Remote Outdoor Unit-Air-Source) | Centrally-Ducted | 38MURAQ18AB3* | CNPV*2417AL* | 58SU*A060E17**16 | 18500 | 16 | 11 | 8.5 | 19400 | 18500 | 95.36% | 2.24
211257816 | 1.54 | Yes | CARRIER | HRCU-A-CB (Split System: Heat Pump with Remote Outdoor Unit-Air-Source) | Centrally-Ducted | 38MURAQ18AB3* | CAP**2417AL* | 58S(B,C)*A045E17**12 | 18500 | 15.5 | 10.5 | 9 | 19400 | 18600 | 95.88% | 2.24
211258003 | 1.54 | Yes | CARRIER | HRCU-A-CB (Split System: Heat Pump with Remote Outdoor Unit-Air-Source) | Centrally-Ducted | 38MURAQ18AB3* | CNPV*2417AL* | 59SU5A060E17**16 | 18500 | 15.5 | 11 | 8.5 | 19500 | 18400 | 94.36% | 2.24
211257345 | 1.54 | Yes | CARRIER | HRCU-A-CB (Split System: Heat Pump with Remote Outdoor Unit-Air-Source) | Centrally-Ducted | 38MURAQ18AB3* | PF4MN*B24L* |  | 18500 | 15.5 | 10.5 | 9 | 19300 | 18300 | 94.82% | 2.2
211260550 | 1.54 | Yes | COMFORTMAKER | HRCU-A-CB (Split System: Heat Pump with Remote Outdoor Unit-Air-Source) | Centrally-Ducted | DLCURAH18ABK | EA*4X24L17A* | *80ES(N,L)0451712A* | 18500 | 15.5 | 10.5 | 9 | 19400 | 18600 | 95.88% | 2.24
211260642 | 1.54 | Yes | COMFORTMAKER | HRCU-A-CB (Split System: Heat Pump with Remote Outdoor Unit-Air-Source) | Centrally-Ducted | DLCURAH18ABK | EA*4X24L17A* | *80ESU0601716A | 18500 | 16 | 10.5 | 9 | 19400 | 18600 | 95.88% | 2.26
211260941 | 1.54 | Yes | COMFORTMAKER | HRCU-A-CB (Split System: Heat Pump with Remote Outdoor Unit-Air-Source) | Centrally-Ducted | DLCURAH18ABK | EA*4X25L17A* | *96VTN0601412A* | 18500 | 16 | 11 | 8.5 | 18300 | 17400 | 95.08% | 2.12
211260738 | 1.54 | Yes | COMFORTMAKER | HRCU-A-CB (Split System: Heat Pump with Remote Outdoor Unit-Air-Source) | Centrally-Ducted | DLCURAH18ABK | EA*4X25L17A* | *96VSN0601412A* | 18500 | 16 | 11 | 8.5 | 18300 | 17400 | 95.08% | 2.12
211257338 | 1.54 | Yes | COMFORTMAKER | HRCU-A-CB (Split System: Heat Pump with Remote Outdoor Unit-Air-Source) | Centrally-Ducted | DLCURAH18ABK | FJMA4*24L*B* |  | 18500 | 15.5 | 10.5 | 9 | 19300 | 18300 | 94.82% | 2.2
211263419 | 1.54 | Yes | COMFORTMAKER | HRCU-A-CB (Split System: Heat Pump with Remote Outdoor Unit-Air-Source) | Centrally-Ducted | DLCURAH18ABK | EN(A,D)4X24L17** | *92ESN0801716A* | 18500 | 16 | 11 | 8.5 | 19500 | 18400 | 94.36% | 2.24
211263513 | 1.54 | Yes | COMFORTMAKER | HRCU-A-CB (Split System: Heat Pump with Remote Outdoor Unit-Air-Source) | Centrally-Ducted | DLCURAH18ABK | EN(A,D)4X24L17** | *80ESU0601716A | 18500 | 16 | 11 | 8.5 | 19400 | 18500 | 95.36% | 2.24
211263013 | 1.54 | Yes | COMFORTMAKER | HRCU-A-CB (Split System: Heat Pump with Remote Outdoor Unit-Air-Source) | Centrally-Ducted | DLCURAH18ABK | EN(A,D)4X24L17** | *95ESU0601716A* | 18500 | 15.5 | 11 | 8.5 | 19500 | 18400 | 94.36% | 2.24
212603086 | 1.54 | Yes | DAY & NIGHT | HRCU-A-CB (Split System: Heat Pump with Remote Outdoor Unit-Air-Source) | Centrally-Ducted | DLCURAH18ABK | FG80936 | *80ESU0401712A* | 18500 | 17 | 10.5 | 8.5 | 17300 | 17000 | 98.27% | 2.14
211260943 | 1.54 | Yes | DAY & NIGHT | HRCU-A-CB (Split System: Heat Pump with Remote Outdoor Unit-Air-Source) | Centrally-Ducted | DLCURAH18ABK | EA*4X25L17A* | *96VTN0601412A* | 18500 | 16 | 11 | 8.5 | 18300 | 17400 | 95.08% | 2.12
211257339 | 1.54 | Yes | DAY & NIGHT | HRCU-A-CB (Split System: Heat Pump with Remote Outdoor Unit-Air-Source) | Centrally-Ducted | DLCURAH18ABK | FJMA4*24L*B* |  | 18500 | 15.5 | 10.5 | 9 | 19300 | 18300 | 94.82% | 2.2
211260739 | 1.54 | Yes | DAY & NIGHT | HRCU-A-CB (Split System: Heat Pump with Remote Outdoor Unit-Air-Source) | Centrally-Ducted | DLCURAH18ABK | EA*4X25L17A* | *96VSN0601412A* | 18500 | 16 | 11 | 8.5 | 18300 | 17400 | 95.08% | 2.12
211260552 | 1.54 | Yes | DAY & NIGHT | HRCU-A-CB (Split System: Heat Pump with Remote Outdoor Unit-Air-Source) | Centrally-Ducted | DLCURAH18ABK | EA*4X24L17A* | *80ES(N,L)0451712A* | 18500 | 15.5 | 10.5 | 9 | 19400 | 18600 | 95.88% | 2.24
211260643 | 1.54 | Yes | DAY & NIGHT | HRCU-A-CB (Split System: Heat Pump with Remote Outdoor Unit-Air-Source) | Centrally-Ducted | DLCURAH18ABK | EA*4X24L17A* | *80ESU0601716A | 18500 | 16 | 10.5 | 9 | 19400 | 18600 | 95.88% | 2.26
211263015 | 1.54 | Yes | DAY & NIGHT | HRCU-A-CB (Split System: Heat Pump with Remote Outdoor Unit-Air-Source) | Centrally-Ducted | DLCURAH18ABK | EN(A,D)4X24L17** | *95ESU0601716A* | 18500 | 15.5 | 11 | 8.5 | 19500 | 18400 | 94.36% | 2.24
211263515 | 1.54 | Yes | DAY & NIGHT | HRCU-A-CB (Split System: Heat Pump with Remote Outdoor Unit-Air-Source) | Centrally-Ducted | DLCURAH18ABK | EN(A,D)4X24L17** | *80ESU0601716A | 18500 | 16 | 11 | 8.5 | 19400 | 18500 | 95.36% | 2.24
211263421 | 1.54 | Yes | DAY & NIGHT | HRCU-A-CB (Split System: Heat Pump with Remote Outdoor Unit-Air-Source) | Centrally-Ducted | DLCURAH18ABK | EN(A,D)4X24L17** | *92ESN0801716A* | 18500 | 16 | 11 | 8.5 | 19500 | 18400 | 94.36% | 2.24
211260559 | 1.54 | Yes | GRANDAIRE | HRCU-A-CB (Split System: Heat Pump with Remote Outdoor Unit-Air-Source) | Centrally-Ducted | WDLCURAH18ABK | WLA*244BA* | WFER045B036A* | 18500 | 15.5 | 10.5 | 9 | 19400 | 18600 | 95.88% | 2.24
211263025 | 1.54 | Yes | GRANDAIRE | HRCU-A-CB (Split System: Heat Pump with Remote Outdoor Unit-Air-Source) | Centrally-Ducted | WDLCURAH18ABK | WLNC244BA* | WFSU060B048A* | 18500 | 15.5 | 11 | 8.5 | 19500 | 18400 | 94.36% | 2.24
211263432 | 1.54 | Yes | GRANDAIRE | HRCU-A-CB (Split System: Heat Pump with Remote Outdoor Unit-Air-Source) | Centrally-Ducted | WDLCURAH18ABK | WLNC244BA* | WFAX080B048A* | 18500 | 16 | 11 | 8.5 | 19500 | 18400 | 94.36% | 2.24
211263526 | 1.54 | Yes | GRANDAIRE | HRCU-A-CB (Split System: Heat Pump with Remote Outdoor Unit-Air-Source) | Centrally-Ducted | WDLCURAH18ABK | WLNC244BA* | WFEU060B048A* | 18500 | 16 | 11 | 8.5 | 19400 | 18500 | 95.36% | 2.24
211257344 | 1.54 | Yes | GRANDAIRE | HRCU-A-CB (Split System: Heat Pump with Remote Outdoor Unit-Air-Source) | Centrally-Ducted | WDLCURAH18ABK | WBHL244*B* |  | 18500 | 15.5 | 10.5 | 9 | 19300 | 18300 | 94.82% | 2.2
211260558 | 1.54 | Yes | GRANDAIRE | HRCU-A-CB (Split System: Heat Pump with Remote Outdoor Unit-Air-Source) | Centrally-Ducted | WDLCURAH18ABK | WLA*244BA* | WFEL045B036B* | 18500 | 15.5 | 10.5 | 9 | 19400 | 18600 | 95.88% | 2.24
211260649 | 1.54 | Yes | GRANDAIRE | HRCU-A-CB (Split System: Heat Pump with Remote Outdoor Unit-Air-Source) | Centrally-Ducted | WDLCURAH18ABK | WLA*244BA* | WFEU060B048A* | 18500 | 16 | 10.5 | 9 | 19400 | 18600 | 95.88% | 2.26
211263017 | 1.54 | Yes | HEIL | HRCU-A-CB (Split System: Heat Pump with Remote Outdoor Unit-Air-Source) | Centrally-Ducted | DLCURAH18ABK | EN(A,D)4X24L17** | *95ESU0601716A* | 18500 | 15.5 | 11 | 8.5 | 19500 | 18400 | 94.36% | 2.24
211263517 | 1.54 | Yes | HEIL | HRCU-A-CB (Split System: Heat Pump with Remote Outdoor Unit-Air-Source) | Centrally-Ducted | DLCURAH18ABK | EN(A,D)4X24L17** | *80ESU0601716A | 18500 | 16 | 11 | 8.5 | 19400 | 18500 | 95.36% | 2.24
211263424 | 1.54 | Yes | HEIL | HRCU-A-CB (Split System: Heat Pump with Remote Outdoor Unit-Air-Source) | Centrally-Ducted | DLCURAH18ABK | EN(A,D)4X24L17** | *92ESN0801716A* | 18500 | 16 | 11 | 8.5 | 19500 | 18400 | 94.36% | 2.24
211260553 | 1.54 | Yes | HEIL | HRCU-A-CB (Split System: Heat Pump with Remote Outdoor Unit-Air-Source) | Centrally-Ducted | DLCURAH18ABK | EA*4X24L17A* | *80ES(N,L)0451712A* | 18500 | 15.5 | 10.5 | 9 | 19400 | 18600 | 95.88% | 2.24
211260944 | 1.54 | Yes | HEIL | HRCU-A-CB (Split System: Heat Pump with Remote Outdoor Unit-Air-Source) | Centrally-Ducted | DLCURAH18ABK | EA*4X25L17A* | *96VTN0601412A* | 18500 | 16 | 11 | 8.5 | 18300 | 17400 | 95.08% | 2.12
211257340 | 1.54 | Yes | HEIL | HRCU-A-CB (Split System: Heat Pump with Remote Outdoor Unit-Air-Source) | Centrally-Ducted | DLCURAH18ABK | FJMA4*24L*B* |  | 18500 | 15.5 | 10.5 | 9 | 19300 | 18300 | 94.82% | 2.2
211260740 | 1.54 | Yes | HEIL | HRCU-A-CB (Split System: Heat Pump with Remote Outdoor Unit-Air-Source) | Centrally-Ducted | DLCURAH18ABK | EA*4X25L17A* | *96VSN0601412A* | 18500 | 16 | 11 | 8.5 | 18300 | 17400 | 95.08% | 2.12
211260644 | 1.54 | Yes | HEIL | HRCU-A-CB (Split System: Heat Pump with Remote Outdoor Unit-Air-Source) | Centrally-Ducted | DLCURAH18ABK | EA*4X24L17A* | *80ESU0601716A | 18500 | 16 | 10.5 | 9 | 19400 | 18600 | 95.88% | 2.26
211260945 | 1.54 | Yes | KEEPRITE | HRCU-A-CB (Split System: Heat Pump with Remote Outdoor Unit-Air-Source) | Centrally-Ducted | DLCURAH18ABK | EA*4X25L17A* | *96VTN0601412A* | 18500 | 16 | 11 | 8.5 | 18300 | 17400 | 95.08% | 2.12
211260554 | 1.54 | Yes | KEEPRITE | HRCU-A-CB (Split System: Heat Pump with Remote Outdoor Unit-Air-Source) | Centrally-Ducted | DLCURAH18ABK | EA*4X24L17A* | *80ES(N,L)0451712A* | 18500 | 15.5 | 10.5 | 9 | 19400 | 18600 | 95.88% | 2.24
211260741 | 1.54 | Yes | KEEPRITE | HRCU-A-CB (Split System: Heat Pump with Remote Outdoor Unit-Air-Source) | Centrally-Ducted | DLCURAH18ABK | EA*4X25L17A* | *96VSN0601412A* | 18500 | 16 | 11 | 8.5 | 18300 | 17400 | 95.08% | 2.12
211260645 | 1.54 | Yes | KEEPRITE | HRCU-A-CB (Split System: Heat Pump with Remote Outdoor Unit-Air-Source) | Centrally-Ducted | DLCURAH18ABK | EA*4X24L17A* | *80ESU0601716A | 18500 | 16 | 10.5 | 9 | 19400 | 18600 | 95.88% | 2.26
211263519 | 1.54 | Yes | KEEPRITE | HRCU-A-CB (Split System: Heat Pump with Remote Outdoor Unit-Air-Source) | Centrally-Ducted | DLCURAH18ABK | EN(A,D)4X24L17** | *80ESU0601716A | 18500 | 16 | 11 | 8.5 | 19400 | 18500 | 95.36% | 2.24
211263426 | 1.54 | Yes | KEEPRITE | HRCU-A-CB (Split System: Heat Pump with Remote Outdoor Unit-Air-Source) | Centrally-Ducted | DLCURAH18ABK | EN(A,D)4X24L17** | *92ESN0801716A* | 18500 | 16 | 11 | 8.5 | 19500 | 18400 | 94.36% | 2.24
211263019 | 1.54 | Yes | KEEPRITE | HRCU-A-CB (Split System: Heat Pump with Remote Outdoor Unit-Air-Source) | Centrally-Ducted | DLCURAH18ABK | EN(A,D)4X24L17** | *95ESU0601716A* | 18500 | 15.5 | 11 | 8.5 | 19500 | 18400 | 94.36% | 2.24
211257341 | 1.54 | Yes | KEEPRITE | HRCU-A-CB (Split System: Heat Pump with Remote Outdoor Unit-Air-Source) | Centrally-Ducted | DLCURAH18ABK | FJMA4*24L*B* |  | 18500 | 15.5 | 10.5 | 9 | 19300 | 18300 | 94.82% | 2.2
212407330 | 1.54 | Yes | PAYNE HEATING AND COOLING | HRCU-A-CB (Split System: Heat Pump with Remote Outdoor Unit-Air-Source) | Centrally-Ducted | 38MURAQ18AB3* | H,PG7J936 | PG92ESAA48080B** | 18500 | 16 | 11 | 8.5 | 17900 | 18000 | 100.6% | 2.24
212509259 | 1.54 | Yes | PAYNE HEATING AND COOLING | HRCU-A-CB (Split System: Heat Pump with Remote Outdoor Unit-Air-Source) | Centrally-Ducted | 38MURAQ18AB3* | H,PG7J936 | PG95ESUA48060B** | 18500 | 15.2 | 11 | 8.5 | 17900 | 18000 | 100.6% | 2.24
211263413 | 1.54 | Yes | PAYNE HEATING AND COOLING | HRCU-A-CB (Split System: Heat Pump with Remote Outdoor Unit-Air-Source) | Centrally-Ducted | 38MURAQ18AB3* | CNPV*2417AL* | PG92ESAA48080B** | 18500 | 16 | 11 | 8.5 | 19500 | 18400 | 94.36% | 2.24
211263007 | 1.54 | Yes | PAYNE HEATING AND COOLING | HRCU-A-CB (Split System: Heat Pump with Remote Outdoor Unit-Air-Source) | Centrally-Ducted | 38MURAQ18AB3* | CNPV*2417AL* | PG95ESUA48060B** | 18500 | 15.5 | 11 | 8.5 | 19500 | 18400 | 94.36% | 2.24
211263507 | 1.54 | Yes | PAYNE HEATING AND COOLING | HRCU-A-CB (Split System: Heat Pump with Remote Outdoor Unit-Air-Source) | Centrally-Ducted | 38MURAQ18AB3* | CNPV*2417AL* | PG80ESUA48060B** | 18500 | 16 | 11 | 8.5 | 19400 | 18500 | 95.36% | 2.24
211257334 | 1.54 | Yes | PAYNE HEATING AND COOLING | HRCU-A-CB (Split System: Heat Pump with Remote Outdoor Unit-Air-Source) | Centrally-Ducted | 38MURAQ18AB3* | FJ4DN*B24L* |  | 18500 | 15.5 | 10.5 | 9 | 19300 | 18300 | 94.82% | 2.2
211260547 | 1.54 | Yes | PAYNE HEATING AND COOLING | HRCU-A-CB (Split System: Heat Pump with Remote Outdoor Unit-Air-Source) | Centrally-Ducted | 38MURAQ18AB3* | CAP**2417AL* | PG80ES(A,L)A36045B** | 18500 | 15.5 | 10.5 | 9 | 19400 | 18600 | 95.88% | 2.24
211260638 | 1.54 | Yes | PAYNE HEATING AND COOLING | HRCU-A-CB (Split System: Heat Pump with Remote Outdoor Unit-Air-Source) | Centrally-Ducted | 38MURAQ18AB3* | CAP**2417AL* | PG80ESUA48060B** | 18500 | 16 | 10.5 | 9 | 19400 | 18600 | 95.88% | 2.26
211260938 | 1.54 | Yes | PAYNE HEATING AND COOLING | HRCU-A-CB (Split System: Heat Pump with Remote Outdoor Unit-Air-Source) | Centrally-Ducted | 38MURAQ18AB3* | CAP**2517AL* | PG96VTAA36060A** | 18500 | 16 | 11 | 8.5 | 18300 | 17400 | 95.08% | 2.12
211257335 | 1.54 | Yes | PAYNE HEATING AND COOLING | HRCU-A-CB (Split System: Heat Pump with Remote Outdoor Unit-Air-Source) | Centrally-Ducted | 38MURAQ18AB3* | PF4MN*B24L* |  | 18500 | 15.5 | 10.5 | 9 | 19300 | 18300 | 94.82% | 2.2
211260947 | 1.54 | Yes | SMART COMFORT | HRCU-A-CB (Split System: Heat Pump with Remote Outdoor Unit-Air-Source) | Centrally-Ducted | DLCURAH18ABK | EA*4X25L17A* | *96VTN0601412A* | 18500 | 16 | 11 | 8.5 | 18300 | 17400 | 95.08% | 2.12
211263021 | 1.54 | Yes | SMART COMFORT | HRCU-A-CB (Split System: Heat Pump with Remote Outdoor Unit-Air-Source) | Centrally-Ducted | DLCURAH18ABK | EN(A,D)4X24L17** | *95ESU0601716A* | 18500 | 15.5 | 11 | 8.5 | 19500 | 18400 | 94.36% | 2.24
211263522 | 1.54 | Yes | SMART COMFORT | HRCU-A-CB (Split System: Heat Pump with Remote Outdoor Unit-Air-Source) | Centrally-Ducted | DLCURAH18ABK | EN(A,D)4X24L17** | *80ESU0601716A | 18500 | 16 | 11 | 8.5 | 19400 | 18500 | 95.36% | 2.24
211263428 | 1.54 | Yes | SMART COMFORT | HRCU-A-CB (Split System: Heat Pump with Remote Outdoor Unit-Air-Source) | Centrally-Ducted | DLCURAH18ABK | EN(A,D)4X24L17** | *92ESN0801716A* | 18500 | 16 | 11 | 8.5 | 19500 | 18400 | 94.36% | 2.24
211260742 | 1.54 | Yes | SMART COMFORT | HRCU-A-CB (Split System: Heat Pump with Remote Outdoor Unit-Air-Source) | Centrally-Ducted | DLCURAH18ABK | EA*4X25L17A* | *96VSN0601412A* | 18500 | 16 | 11 | 8.5 | 18300 | 17400 | 95.08% | 2.12
211257342 | 1.54 | Yes | SMART COMFORT | HRCU-A-CB (Split System: Heat Pump with Remote Outdoor Unit-Air-Source) | Centrally-Ducted | DLCURAH18ABK | FJMA4*24L*B* |  | 18500 | 15.5 | 10.5 | 9 | 19300 | 18300 | 94.82% | 2.2
211260555 | 1.54 | Yes | SMART COMFORT | HRCU-A-CB (Split System: Heat Pump with Remote Outdoor Unit-Air-Source) | Centrally-Ducted | DLCURAH18ABK | EA*4X24L17A* | *80ES(N,L)0451712A* | 18500 | 15.5 | 10.5 | 9 | 19400 | 18600 | 95.88% | 2.24
211260647 | 1.54 | Yes | SMART COMFORT | HRCU-A-CB (Split System: Heat Pump with Remote Outdoor Unit-Air-Source) | Centrally-Ducted | DLCURAH18ABK | EA*4X24L17A* | *80ESU0601716A | 18500 | 16 | 10.5 | 9 | 19400 | 18600 | 95.88% | 2.26
211263430 | 1.54 | Yes | TEMPSTAR | HRCU-A-CB (Split System: Heat Pump with Remote Outdoor Unit-Air-Source) | Centrally-Ducted | DLCURAH18ABK | EN(A,D)4X24L17** | *92ESN0801716A* | 18500 | 16 | 11 | 8.5 | 19500 | 18400 | 94.36% | 2.24
211263023 | 1.54 | Yes | TEMPSTAR | HRCU-A-CB (Split System: Heat Pump with Remote Outdoor Unit-Air-Source) | Centrally-Ducted | DLCURAH18ABK | EN(A,D)4X24L17** | *95ESU0601716A* | 18500 | 15.5 | 11 | 8.5 | 19500 | 18400 | 94.36% | 2.24
211263524 | 1.54 | Yes | TEMPSTAR | HRCU-A-CB (Split System: Heat Pump with Remote Outdoor Unit-Air-Source) | Centrally-Ducted | DLCURAH18ABK | EN(A,D)4X24L17** | *80ESU0601716A | 18500 | 16 | 11 | 8.5 | 19400 | 18500 | 95.36% | 2.24
211260948 | 1.54 | Yes | TEMPSTAR | HRCU-A-CB (Split System: Heat Pump with Remote Outdoor Unit-Air-Source) | Centrally-Ducted | DLCURAH18ABK | EA*4X25L17A* | *96VTN0601412A* | 18500 | 16 | 11 | 8.5 | 18300 | 17400 | 95.08% | 2.12
211260556 | 1.54 | Yes | TEMPSTAR | HRCU-A-CB (Split System: Heat Pump with Remote Outdoor Unit-Air-Source) | Centrally-Ducted | DLCURAH18ABK | EA*4X24L17A* | *80ES(N,L)0451712A* | 18500 | 15.5 | 10.5 | 9 | 19400 | 18600 | 95.88% | 2.24
211260648 | 1.54 | Yes | TEMPSTAR | HRCU-A-CB (Split System: Heat Pump with Remote Outdoor Unit-Air-Source) | Centrally-Ducted | DLCURAH18ABK | EA*4X24L17A* | *80ESU0601716A | 18500 | 16 | 10.5 | 9 | 19400 | 18600 | 95.88% | 2.26
211257343 | 1.54 | Yes | TEMPSTAR | HRCU-A-CB (Split System: Heat Pump with Remote Outdoor Unit-Air-Source) | Centrally-Ducted | DLCURAH18ABK | FJMA4*24L*B* |  | 18500 | 15.5 | 10.5 | 9 | 19300 | 18300 | 94.82% | 2.2
211260744 | 1.54 | Yes | TEMPSTAR | HRCU-A-CB (Split System: Heat Pump with Remote Outdoor Unit-Air-Source) | Centrally-Ducted | DLCURAH18ABK | EA*4X25L17A* | *96VSN0601412A* | 18500 | 16 | 11 | 8.5 | 18300 | 17400 | 95.08% | 2.12
213072210 | 1.55 | Yes | ACIQ | HRCU-A-CB (Split System: Heat Pump with Remote Outdoor Unit-Air-Source) | Centrally-Ducted | DLCURAH18ABK | EA*4X25L17A* | *80ES(N,L)0701712A* | 18600 | 16.5 | 11 | 8.5 | 18400 | 17400 | 94.57% | 2.12
213072218 | 1.55 | Yes | ACIQ | HRCU-A-CB (Split System: Heat Pump with Remote Outdoor Unit-Air-Source) | Centrally-Ducted | DLCURAH18ABK | EA*4X25L17A* | OLV098A12* | 18600 | 16 | 11 | 8.5 | 18600 | 17400 | 93.55% | 2.12
213072139 | 1.55 | Yes | ACIQ | HRCU-A-CB (Split System: Heat Pump with Remote Outdoor Unit-Air-Source) | Centrally-Ducted | DLCURAH18ABK | EA*4X19L17A* | OLV098A12* | 18600 | 16 | 11 | 8.5 | 18600 | 17500 | 94.09% | 2.12
213072348 | 1.55 | Yes | ACIQ | HRCU-A-CB (Split System: Heat Pump with Remote Outdoor Unit-Air-Source) | Centrally-Ducted | DLCURAH18ABK | EN(A,D)4X30L17** | *80ESU0401712A* | 18600 | 16.5 | 11 | 8.5 | 19000 | 18200 | 95.79% | 2.2
213072131 | 1.55 | Yes | ACIQ | HRCU-A-CB (Split System: Heat Pump with Remote Outdoor Unit-Air-Source) | Centrally-Ducted | DLCURAH18ABK | EA*4X19L17A* | *80ES(N,L)0701712A* | 18600 | 16.5 | 11 | 8.5 | 18400 | 17500 | 95.11% | 2.14
213072127 | 1.55 | Yes | ACIQ | HRCU-A-CB (Split System: Heat Pump with Remote Outdoor Unit-Air-Source) | Centrally-Ducted | DLCURAH18ABK | EA*4X19L17A* | *95ESN0261410A* | 18600 | 16 | 11 | 8.5 | 18600 | 17500 | 94.09% | 2.12
213072140 | 1.55 | Yes | ACIQ | HRCU-A-CB (Split System: Heat Pump with Remote Outdoor Unit-Air-Source) | Centrally-Ducted | DLCURAH18ABK | EA*4X19L17A* | OMV112K14A | 18600 | 15.5 | 10.5 | 8.5 | 18700 | 17500 | 93.58% | 2.12
213072129 | 1.55 | Yes | ACIQ | HRCU-A-CB (Split System: Heat Pump with Remote Outdoor Unit-Air-Source) | Centrally-Ducted | DLCURAH18ABK | EA*4X19L17A* | *80ES(N,L)0451412A* | 18600 | 16.5 | 11 | 8.5 | 18500 | 17500 | 94.59% | 2.14
213072208 | 1.55 | Yes | ACIQ | HRCU-A-CB (Split System: Heat Pump with Remote Outdoor Unit-Air-Source) | Centrally-Ducted | DLCURAH18ABK | EA*4X25L17A* | *80ES(N,L)0451412A* | 18600 | 16.5 | 11 | 8.5 | 18400 | 17400 | 94.57% | 2.12
213072206 | 1.55 | Yes | ACIQ | HRCU-A-CB (Split System: Heat Pump with Remote Outdoor Unit-Air-Source) | Centrally-Ducted | DLCURAH18ABK | EA*4X25L17A* | *95ESN0261410A* | 18600 | 16 | 11 | 8.5 | 18500 | 17400 | 94.05% | 2.12
213072242 | 1.55 | Yes | ACIQ | HRCU-A-CB (Split System: Heat Pump with Remote Outdoor Unit-Air-Source) | Centrally-Ducted | DLCURAH18ABK | EA*4X30L17A* | *80ESU0401712A* | 18600 | 16.5 | 11 | 9 | 19000 | 18200 | 95.79% | 2.22
211260057 | 1.55 | Yes | AIRQUEST | HRCU-A-CB (Split System: Heat Pump with Remote Outdoor Unit-Air-Source) | Centrally-Ducted | DLCURAH18ABK | EA*4X19L17A* | OMV112K14A | 18600 | 15.5 | 10.5 | 8.5 | 18700 | 17500 | 93.58% | 2.12
211264085 | 1.55 | Yes | AIRQUEST | HRCU-A-CB (Split System: Heat Pump with Remote Outdoor Unit-Air-Source) | Centrally-Ducted | DLCURAH18ABK | EN(A,D)4X30L17** | *80ESU0401712A* | 18600 | 16.5 | 11 | 8.5 | 19000 | 18200 | 95.79% | 2.2
211260043 | 1.55 | Yes | AIRQUEST | HRCU-A-CB (Split System: Heat Pump with Remote Outdoor Unit-Air-Source) | Centrally-Ducted | DLCURAH18ABK | EA*4X19L17A* | OLV098A12* | 18600 | 16 | 11 | 8.5 | 18600 | 17500 | 94.09% | 2.12
211261007 | 1.55 | Yes | AIRQUEST | HRCU-A-CB (Split System: Heat Pump with Remote Outdoor Unit-Air-Source) | Centrally-Ducted | DLCURAH18ABK | EA*4X25L17A* | *80ES(N,L)0701712A* | 18600 | 16.5 | 11 | 8.5 | 18400 | 17400 | 94.57% | 2.12
211260978 | 1.55 | Yes | AIRQUEST | HRCU-A-CB (Split System: Heat Pump with Remote Outdoor Unit-Air-Source) | Centrally-Ducted | DLCURAH18ABK | EA*4X25L17A* | *80ES(N,L)0451412A* | 18600 | 16.5 | 11 | 8.5 | 18400 | 17400 | 94.57% | 2.12
211259889 | 1.55 | Yes | AIRQUEST | HRCU-A-CB (Split System: Heat Pump with Remote Outdoor Unit-Air-Source) | Centrally-Ducted | DLCURAH18ABK | EA*4X19L17A* | *80ES(N,L)0451412A* | 18600 | 16.5 | 11 | 8.5 | 18500 | 17500 | 94.59% | 2.14
211260951 | 1.55 | Yes | AIRQUEST | HRCU-A-CB (Split System: Heat Pump with Remote Outdoor Unit-Air-Source) | Centrally-Ducted | DLCURAH18ABK | EA*4X25L17A* | *95ESN0261410A* | 18600 | 16 | 11 | 8.5 | 18500 | 17400 | 94.05% | 2.12
211259920 | 1.55 | Yes | AIRQUEST | HRCU-A-CB (Split System: Heat Pump with Remote Outdoor Unit-Air-Source) | Centrally-Ducted | DLCURAH18ABK | EA*4X19L17A* | *80ES(N,L)0701712A* | 18600 | 16.5 | 11 | 8.5 | 18400 | 17500 | 95.11% | 2.14
211259858 | 1.55 | Yes | AIRQUEST | HRCU-A-CB (Split System: Heat Pump with Remote Outdoor Unit-Air-Source) | Centrally-Ducted | DLCURAH18ABK | EA*4X19L17A* | *95ESN0261410A* | 18600 | 16 | 11 | 8.5 | 18600 | 17500 | 94.09% | 2.12
211261739 | 1.55 | Yes | AIRQUEST | HRCU-A-CB (Split System: Heat Pump with Remote Outdoor Unit-Air-Source) | Centrally-Ducted | DLCURAH18ABK | EA*4X30L17A* | *80ESU0401712A* | 18600 | 16.5 | 11 | 9 | 19000 | 18200 | 95.79% | 2.22
211261206 | 1.55 | Yes | AIRQUEST | HRCU-A-CB (Split System: Heat Pump with Remote Outdoor Unit-Air-Source) | Centrally-Ducted | DLCURAH18ABK | EA*4X25L17A* | OLV098A12* | 18600 | 16 | 11 | 8.5 | 18600 | 17400 | 93.55% | 2.12
211264087 | 1.55 | Yes | ARCOAIRE | HRCU-A-CB (Split System: Heat Pump with Remote Outdoor Unit-Air-Source) | Centrally-Ducted | DLCURAH18ABK | EN(A,D)4X30L17** | *80ESU0401712A* | 18600 | 16.5 | 11 | 8.5 | 19000 | 18200 | 95.79% | 2.2
211261208 | 1.55 | Yes | ARCOAIRE | HRCU-A-CB (Split System: Heat Pump with Remote Outdoor Unit-Air-Source) | Centrally-Ducted | DLCURAH18ABK | EA*4X25L17A* | OLV098A12* | 18600 | 16 | 11 | 8.5 | 18600 | 17400 | 93.55% | 2.12
211260952 | 1.55 | Yes | ARCOAIRE | HRCU-A-CB (Split System: Heat Pump with Remote Outdoor Unit-Air-Source) | Centrally-Ducted | DLCURAH18ABK | EA*4X25L17A* | *95ESN0261410A* | 18600 | 16 | 11 | 8.5 | 18500 | 17400 | 94.05% | 2.12
211261741 | 1.55 | Yes | ARCOAIRE | HRCU-A-CB (Split System: Heat Pump with Remote Outdoor Unit-Air-Source) | Centrally-Ducted | DLCURAH18ABK | EA*4X30L17A* | *80ESU0401712A* | 18600 | 16.5 | 11 | 9 | 19000 | 18200 | 95.79% | 2.22
211259890 | 1.55 | Yes | ARCOAIRE | HRCU-A-CB (Split System: Heat Pump with Remote Outdoor Unit-Air-Source) | Centrally-Ducted | DLCURAH18ABK | EA*4X19L17A* | *80ES(N,L)0451412A* | 18600 | 16.5 | 11 | 8.5 | 18500 | 17500 | 94.59% | 2.14
211259921 | 1.55 | Yes | ARCOAIRE | HRCU-A-CB (Split System: Heat Pump with Remote Outdoor Unit-Air-Source) | Centrally-Ducted | DLCURAH18ABK | EA*4X19L17A* | *80ES(N,L)0701712A* | 18600 | 16.5 | 11 | 8.5 | 18400 | 17500 | 95.11% | 2.14
211260059 | 1.55 | Yes | ARCOAIRE | HRCU-A-CB (Split System: Heat Pump with Remote Outdoor Unit-Air-Source) | Centrally-Ducted | DLCURAH18ABK | EA*4X19L17A* | OMV112K14A | 18600 | 15.5 | 10.5 | 8.5 | 18700 | 17500 | 93.58% | 2.12
211260045 | 1.55 | Yes | ARCOAIRE | HRCU-A-CB (Split System: Heat Pump with Remote Outdoor Unit-Air-Source) | Centrally-Ducted | DLCURAH18ABK | EA*4X19L17A* | OLV098A12* | 18600 | 16 | 11 | 8.5 | 18600 | 17500 | 94.09% | 2.12
211260979 | 1.55 | Yes | ARCOAIRE | HRCU-A-CB (Split System: Heat Pump with Remote Outdoor Unit-Air-Source) | Centrally-Ducted | DLCURAH18ABK | EA*4X25L17A* | *80ES(N,L)0451412A* | 18600 | 16.5 | 11 | 8.5 | 18400 | 17400 | 94.57% | 2.12
211259859 | 1.55 | Yes | ARCOAIRE | HRCU-A-CB (Split System: Heat Pump with Remote Outdoor Unit-Air-Source) | Centrally-Ducted | DLCURAH18ABK | EA*4X19L17A* | *95ESN0261410A* | 18600 | 16 | 11 | 8.5 | 18600 | 17500 | 94.09% | 2.12
211261008 | 1.55 | Yes | ARCOAIRE | HRCU-A-CB (Split System: Heat Pump with Remote Outdoor Unit-Air-Source) | Centrally-Ducted | DLCURAH18ABK | EA*4X25L17A* | *80ES(N,L)0701712A* | 18600 | 16.5 | 11 | 8.5 | 18400 | 17400 | 94.57% | 2.12
211259855 | 1.55 | Yes | BRYANT HEATING AND COOLING SYSTEMS | HRCU-A-CB (Split System: Heat Pump with Remote Outdoor Unit-Air-Source) | Centrally-Ducted | 38MURAQ18AB3* | CAP**1917AL* | 915SB30026E14*** | 18600 | 16 | 11 | 8.5 | 18600 | 17500 | 94.09% | 2.12
211264081 | 1.55 | Yes | BRYANT HEATING AND COOLING SYSTEMS | HRCU-A-CB (Split System: Heat Pump with Remote Outdoor Unit-Air-Source) | Centrally-Ducted | 38MURAQ18AB3* | CNPV*3017AL* | 83*SA36040E17*** | 18600 | 16.5 | 11 | 8.5 | 19000 | 18200 | 95.79% | 2.2
211259885 | 1.55 | Yes | BRYANT HEATING AND COOLING SYSTEMS | HRCU-A-CB (Split System: Heat Pump with Remote Outdoor Unit-Air-Source) | Centrally-Ducted | 38MURAQ18AB3* | CAP**1917AL* | 8(0,1)*SA36045E14*** | 18600 | 16.5 | 11 | 8.5 | 18500 | 17500 | 94.59% | 2.14
211259917 | 1.55 | Yes | BRYANT HEATING AND COOLING SYSTEMS | HRCU-A-CB (Split System: Heat Pump with Remote Outdoor Unit-Air-Source) | Centrally-Ducted | 38MURAQ18AB3* | CAP**1917AL* | 8(0,1)*SA36070E17*** | 18600 | 16.5 | 11 | 8.5 | 18400 | 17500 | 95.11% | 2.14
211260042 | 1.55 | Yes | BRYANT HEATING AND COOLING SYSTEMS | HRCU-A-CB (Split System: Heat Pump with Remote Outdoor Unit-Air-Source) | Centrally-Ducted | 38MURAQ18AB3* | CAP**1917AL* | OVLAAB036098 | 18600 | 16 | 11 | 8.5 | 18600 | 17500 | 94.09% | 2.12
211260055 | 1.55 | Yes | BRYANT HEATING AND COOLING SYSTEMS | HRCU-A-CB (Split System: Heat Pump with Remote Outdoor Unit-Air-Source) | Centrally-Ducted | 38MURAQ18AB3* | CAP**1917AL* | OVMAAB042112 | 18600 | 15.5 | 10.5 | 8.5 | 18700 | 17500 | 93.58% | 2.12
211260949 | 1.55 | Yes | BRYANT HEATING AND COOLING SYSTEMS | HRCU-A-CB (Split System: Heat Pump with Remote Outdoor Unit-Air-Source) | Centrally-Ducted | 38MURAQ18AB3* | CAP**2517AL* | 915SB30026E14*** | 18600 | 16 | 11 | 8.5 | 18500 | 17400 | 94.05% | 2.12
211261005 | 1.55 | Yes | BRYANT HEATING AND COOLING SYSTEMS | HRCU-A-CB (Split System: Heat Pump with Remote Outdoor Unit-Air-Source) | Centrally-Ducted | 38MURAQ18AB3* | CAP**2517AL* | 8(0,1)*SA36070E17*** | 18600 | 16.5 | 11 | 8.5 | 18400 | 17400 | 94.57% | 2.12
211261204 | 1.55 | Yes | BRYANT HEATING AND COOLING SYSTEMS | HRCU-A-CB (Split System: Heat Pump with Remote Outdoor Unit-Air-Source) | Centrally-Ducted | 38MURAQ18AB3* | CAP**2517AL* | OVLAAB036098 | 18600 | 16 | 11 | 8.5 | 18600 | 17400 | 93.55% | 2.12
211260976 | 1.55 | Yes | BRYANT HEATING AND COOLING SYSTEMS | HRCU-A-CB (Split System: Heat Pump with Remote Outdoor Unit-Air-Source) | Centrally-Ducted | 38MURAQ18AB3* | CAP**2517AL* | 8(0,1)*SA36045E14*** | 18600 | 16.5 | 11 | 8.5 | 18400 | 17400 | 94.57% | 2.12
211261735 | 1.55 | Yes | BRYANT HEATING AND COOLING SYSTEMS | HRCU-A-CB (Split System: Heat Pump with Remote Outdoor Unit-Air-Source) | Centrally-Ducted | 38MURAQ18AB3* | CAP**3017AL* | 83*SA36040E17*** | 18600 | 16.5 | 11 | 9 | 19000 | 18200 | 95.79% | 2.22
211257867 | 1.55 | Yes | CARRIER | HRCU-A-CB (Split System: Heat Pump with Remote Outdoor Unit-Air-Source) | Centrally-Ducted | 38MURAQ18AB3* | CAP**2517AL* | 58S(B,C)*A070E17**12 | 18600 | 16.5 | 11 | 8.5 | 18400 | 17400 | 94.57% | 2.12
211257862 | 1.55 | Yes | CARRIER | HRCU-A-CB (Split System: Heat Pump with Remote Outdoor Unit-Air-Source) | Centrally-Ducted | 38MURAQ18AB3* | CAP**2517AL* | 59SC5B026E14**10 | 18600 | 16 | 11 | 8.5 | 18500 | 17400 | 94.05% | 2.12
211257877 | 1.55 | Yes | CARRIER | HRCU-A-CB (Split System: Heat Pump with Remote Outdoor Unit-Air-Source) | Centrally-Ducted | 38MURAQ18AB3* | CAP**2517AL* | OVLAAB036098 | 18600 | 16 | 11 | 8.5 | 18600 | 17400 | 93.55% | 2.12
211257750 | 1.55 | Yes | CARRIER | HRCU-A-CB (Split System: Heat Pump with Remote Outdoor Unit-Air-Source) | Centrally-Ducted | 38MURAQ18AB3* | CAP**1917AL* | 58S(B,C)*A070E17**12 | 18600 | 16.5 | 11 | 8.5 | 18400 | 17500 | 95.11% | 2.14
212520179 | 1.55 | Yes | CARRIER | HRCU-A-CB (Split System: Heat Pump with Remote Outdoor Unit-Air-Source) | Centrally-Ducted | 38MURAQ18AB3* | H,PG9J936 | 58SU*A040E17**12 | 18600 | 16 | 11 | 9 | 17400 | 17800 | 102.3% | 2.22
212520178 | 1.55 | Yes | CARRIER | HRCU-A-CB (Split System: Heat Pump with Remote Outdoor Unit-Air-Source) | Centrally-Ducted | 38MURAQ18AB3* | H,PG34936 | 58SU*A040E17**12 | 18600 | 16 | 11 | 9 | 17400 | 17800 | 102.3% | 2.22
212479806 | 1.55 | Yes | CARRIER | HRCU-A-CB (Split System: Heat Pump with Remote Outdoor Unit-Air-Source) | Centrally-Ducted | 38MURAQ18AB3* | A36VCA+TXV | 58SU*A040E17**12 | 18600 | 16 | 11 | 9 | 17400 | 17800 | 102.3% | 2.22
211257915 | 1.55 | Yes | CARRIER | HRCU-A-CB (Split System: Heat Pump with Remote Outdoor Unit-Air-Source) | Centrally-Ducted | 38MURAQ18AB3* | CAP**3017AL* | 58SU*A040E17**12 | 18600 | 16.5 | 11 | 9 | 19000 | 18200 | 95.79% | 2.22
211257747 | 1.55 | Yes | CARRIER | HRCU-A-CB (Split System: Heat Pump with Remote Outdoor Unit-Air-Source) | Centrally-Ducted | 38MURAQ18AB3* | CAP**1917AL* | 58S(B,C)*A045E14**12 | 18600 | 16.5 | 11 | 8.5 | 18500 | 17500 | 94.59% | 2.14
211258073 | 1.55 | Yes | CARRIER | HRCU-A-CB (Split System: Heat Pump with Remote Outdoor Unit-Air-Source) | Centrally-Ducted | 38MURAQ18AB3* | CNPV*3017AL* | 58SU*A040E17**12 | 18600 | 16.5 | 11 | 8.5 | 19000 | 18200 | 95.79% | 2.2
211257761 | 1.55 | Yes | CARRIER | HRCU-A-CB (Split System: Heat Pump with Remote Outdoor Unit-Air-Source) | Centrally-Ducted | 38MURAQ18AB3* | CAP**1917AL* | OVMAAB042112 | 18600 | 15.5 | 10.5 | 8.5 | 18700 | 17500 | 93.58% | 2.12
211257760 | 1.55 | Yes | CARRIER | HRCU-A-CB (Split System: Heat Pump with Remote Outdoor Unit-Air-Source) | Centrally-Ducted | 38MURAQ18AB3* | CAP**1917AL* | OVLAAB036098 | 18600 | 16 | 11 | 8.5 | 18600 | 17500 | 94.09% | 2.12
211257744 | 1.55 | Yes | CARRIER | HRCU-A-CB (Split System: Heat Pump with Remote Outdoor Unit-Air-Source) | Centrally-Ducted | 38MURAQ18AB3* | CAP**1917AL* | 59SC5B026E14**10 | 18600 | 16 | 11 | 8.5 | 18600 | 17500 | 94.09% | 2.12
211257865 | 1.55 | Yes | CARRIER | HRCU-A-CB (Split System: Heat Pump with Remote Outdoor Unit-Air-Source) | Centrally-Ducted | 38MURAQ18AB3* | CAP**2517AL* | 58S(B,C)*A045E14**12 | 18600 | 16.5 | 11 | 8.5 | 18400 | 17400 | 94.57% | 2.12
211261743 | 1.55 | Yes | COMFORTMAKER | HRCU-A-CB (Split System: Heat Pump with Remote Outdoor Unit-Air-Source) | Centrally-Ducted | DLCURAH18ABK | EA*4X30L17A* | *80ESU0401712A* | 18600 | 16.5 | 11 | 9 | 19000 | 18200 | 95.79% | 2.22
211260954 | 1.55 | Yes | COMFORTMAKER | HRCU-A-CB (Split System: Heat Pump with Remote Outdoor Unit-Air-Source) | Centrally-Ducted | DLCURAH18ABK | EA*4X25L17A* | *95ESN0261410A* | 18600 | 16 | 11 | 8.5 | 18500 | 17400 | 94.05% | 2.12
211261009 | 1.55 | Yes | COMFORTMAKER | HRCU-A-CB (Split System: Heat Pump with Remote Outdoor Unit-Air-Source) | Centrally-Ducted | DLCURAH18ABK | EA*4X25L17A* | *80ES(N,L)0701712A* | 18600 | 16.5 | 11 | 8.5 | 18400 | 17400 | 94.57% | 2.12
211261210 | 1.55 | Yes | COMFORTMAKER | HRCU-A-CB (Split System: Heat Pump with Remote Outdoor Unit-Air-Source) | Centrally-Ducted | DLCURAH18ABK | EA*4X25L17A* | OLV098A12* | 18600 | 16 | 11 | 8.5 | 18600 | 17400 | 93.55% | 2.12
211259922 | 1.55 | Yes | COMFORTMAKER | HRCU-A-CB (Split System: Heat Pump with Remote Outdoor Unit-Air-Source) | Centrally-Ducted | DLCURAH18ABK | EA*4X19L17A* | *80ES(N,L)0701712A* | 18600 | 16.5 | 11 | 8.5 | 18400 | 17500 | 95.11% | 2.14
211259891 | 1.55 | Yes | COMFORTMAKER | HRCU-A-CB (Split System: Heat Pump with Remote Outdoor Unit-Air-Source) | Centrally-Ducted | DLCURAH18ABK | EA*4X19L17A* | *80ES(N,L)0451412A* | 18600 | 16.5 | 11 | 8.5 | 18500 | 17500 | 94.59% | 2.14
211260046 | 1.55 | Yes | COMFORTMAKER | HRCU-A-CB (Split System: Heat Pump with Remote Outdoor Unit-Air-Source) | Centrally-Ducted | DLCURAH18ABK | EA*4X19L17A* | OLV098A12* | 18600 | 16 | 11 | 8.5 | 18600 | 17500 | 94.09% | 2.12
211260060 | 1.55 | Yes | COMFORTMAKER | HRCU-A-CB (Split System: Heat Pump with Remote Outdoor Unit-Air-Source) | Centrally-Ducted | DLCURAH18ABK | EA*4X19L17A* | OMV112K14A | 18600 | 15.5 | 10.5 | 8.5 | 18700 | 17500 | 93.58% | 2.12
211259861 | 1.55 | Yes | COMFORTMAKER | HRCU-A-CB (Split System: Heat Pump with Remote Outdoor Unit-Air-Source) | Centrally-Ducted | DLCURAH18ABK | EA*4X19L17A* | *95ESN0261410A* | 18600 | 16 | 11 | 8.5 | 18600 | 17500 | 94.09% | 2.12
211260980 | 1.55 | Yes | COMFORTMAKER | HRCU-A-CB (Split System: Heat Pump with Remote Outdoor Unit-Air-Source) | Centrally-Ducted | DLCURAH18ABK | EA*4X25L17A* | *80ES(N,L)0451412A* | 18600 | 16.5 | 11 | 8.5 | 18400 | 17400 | 94.57% | 2.12
211264089 | 1.55 | Yes | COMFORTMAKER | HRCU-A-CB (Split System: Heat Pump with Remote Outdoor Unit-Air-Source) | Centrally-Ducted | DLCURAH18ABK | EN(A,D)4X30L17** | *80ESU0401712A* | 18600 | 16.5 | 11 | 8.5 | 19000 | 18200 | 95.79% | 2.2
211260047 | 1.55 | Yes | DAY & NIGHT | HRCU-A-CB (Split System: Heat Pump with Remote Outdoor Unit-Air-Source) | Centrally-Ducted | DLCURAH18ABK | EA*4X19L17A* | OLV098A12* | 18600 | 16 | 11 | 8.5 | 18600 | 17500 | 94.09% | 2.12
211261212 | 1.55 | Yes | DAY & NIGHT | HRCU-A-CB (Split System: Heat Pump with Remote Outdoor Unit-Air-Source) | Centrally-Ducted | DLCURAH18ABK | EA*4X25L17A* | OLV098A12* | 18600 | 16 | 11 | 8.5 | 18600 | 17400 | 93.55% | 2.12
211260061 | 1.55 | Yes | DAY & NIGHT | HRCU-A-CB (Split System: Heat Pump with Remote Outdoor Unit-Air-Source) | Centrally-Ducted | DLCURAH18ABK | EA*4X19L17A* | OMV112K14A | 18600 | 15.5 | 10.5 | 8.5 | 18700 | 17500 | 93.58% | 2.12
211260981 | 1.55 | Yes | DAY & NIGHT | HRCU-A-CB (Split System: Heat Pump with Remote Outdoor Unit-Air-Source) | Centrally-Ducted | DLCURAH18ABK | EA*4X25L17A* | *80ES(N,L)0451412A* | 18600 | 16.5 | 11 | 8.5 | 18400 | 17400 | 94.57% | 2.12
211259923 | 1.55 | Yes | DAY & NIGHT | HRCU-A-CB (Split System: Heat Pump with Remote Outdoor Unit-Air-Source) | Centrally-Ducted | DLCURAH18ABK | EA*4X19L17A* | *80ES(N,L)0701712A* | 18600 | 16.5 | 11 | 8.5 | 18400 | 17500 | 95.11% | 2.14
211260955 | 1.55 | Yes | DAY & NIGHT | HRCU-A-CB (Split System: Heat Pump with Remote Outdoor Unit-Air-Source) | Centrally-Ducted | DLCURAH18ABK | EA*4X25L17A* | *95ESN0261410A* | 18600 | 16 | 11 | 8.5 | 18500 | 17400 | 94.05% | 2.12
211259862 | 1.55 | Yes | DAY & NIGHT | HRCU-A-CB (Split System: Heat Pump with Remote Outdoor Unit-Air-Source) | Centrally-Ducted | DLCURAH18ABK | EA*4X19L17A* | *95ESN0261410A* | 18600 | 16 | 11 | 8.5 | 18600 | 17500 | 94.09% | 2.12
211259892 | 1.55 | Yes | DAY & NIGHT | HRCU-A-CB (Split System: Heat Pump with Remote Outdoor Unit-Air-Source) | Centrally-Ducted | DLCURAH18ABK | EA*4X19L17A* | *80ES(N,L)0451412A* | 18600 | 16.5 | 11 | 8.5 | 18500 | 17500 | 94.59% | 2.14
211264091 | 1.55 | Yes | DAY & NIGHT | HRCU-A-CB (Split System: Heat Pump with Remote Outdoor Unit-Air-Source) | Centrally-Ducted | DLCURAH18ABK | EN(A,D)4X30L17** | *80ESU0401712A* | 18600 | 16.5 | 11 | 8.5 | 19000 | 18200 | 95.79% | 2.2
211261745 | 1.55 | Yes | DAY & NIGHT | HRCU-A-CB (Split System: Heat Pump with Remote Outdoor Unit-Air-Source) | Centrally-Ducted | DLCURAH18ABK | EA*4X30L17A* | *80ESU0401712A* | 18600 | 16.5 | 11 | 9 | 19000 | 18200 | 95.79% | 2.22
211261010 | 1.55 | Yes | DAY & NIGHT | HRCU-A-CB (Split System: Heat Pump with Remote Outdoor Unit-Air-Source) | Centrally-Ducted | DLCURAH18ABK | EA*4X25L17A* | *80ES(N,L)0701712A* | 18600 | 16.5 | 11 | 8.5 | 18400 | 17400 | 94.57% | 2.12
211261756 | 1.55 | Yes | GRANDAIRE | HRCU-A-CB (Split System: Heat Pump with Remote Outdoor Unit-Air-Source) | Centrally-Ducted | WDLCURAH18ABK | WLA*304BA* | WFEU040B036A* | 18600 | 16.5 | 11 | 9 | 19000 | 18200 | 95.79% | 2.22
211260989 | 1.55 | Yes | GRANDAIRE | HRCU-A-CB (Split System: Heat Pump with Remote Outdoor Unit-Air-Source) | Centrally-Ducted | WDLCURAH18ABK | WLA*254BA* | WFER045A036A* | 18600 | 16.5 | 11 | 8.5 | 18400 | 17400 | 94.57% | 2.12
211259869 | 1.55 | Yes | GRANDAIRE | HRCU-A-CB (Split System: Heat Pump with Remote Outdoor Unit-Air-Source) | Centrally-Ducted | WDLCURAH18ABK | WLA*194BA* | WFSX026A030A* | 18600 | 16 | 11 | 8.5 | 18600 | 17500 | 94.09% | 2.12
211259900 | 1.55 | Yes | GRANDAIRE | HRCU-A-CB (Split System: Heat Pump with Remote Outdoor Unit-Air-Source) | Centrally-Ducted | WDLCURAH18ABK | WLA*194BA* | WFER045A036A* | 18600 | 16.5 | 11 | 8.5 | 18500 | 17500 | 94.59% | 2.14
211260961 | 1.55 | Yes | GRANDAIRE | HRCU-A-CB (Split System: Heat Pump with Remote Outdoor Unit-Air-Source) | Centrally-Ducted | WDLCURAH18ABK | WLA*254BA* | WFSX026A030A* | 18600 | 16 | 11 | 8.5 | 18500 | 17400 | 94.05% | 2.12
211261018 | 1.55 | Yes | GRANDAIRE | HRCU-A-CB (Split System: Heat Pump with Remote Outdoor Unit-Air-Source) | Centrally-Ducted | WDLCURAH18ABK | WLA*254BA* | WFER070B036A* | 18600 | 16.5 | 11 | 8.5 | 18400 | 17400 | 94.57% | 2.12
211261016 | 1.55 | Yes | GRANDAIRE | HRCU-A-CB (Split System: Heat Pump with Remote Outdoor Unit-Air-Source) | Centrally-Ducted | WDLCURAH18ABK | WLA*254BA* | WFEL070B036B* | 18600 | 16.5 | 11 | 8.5 | 18400 | 17400 | 94.57% | 2.12
211264101 | 1.55 | Yes | GRANDAIRE | HRCU-A-CB (Split System: Heat Pump with Remote Outdoor Unit-Air-Source) | Centrally-Ducted | WDLCURAH18ABK | WLNC304BA* | WFEU040B036A* | 18600 | 16.5 | 11 | 8.5 | 19000 | 18200 | 95.79% | 2.2
211259899 | 1.55 | Yes | GRANDAIRE | HRCU-A-CB (Split System: Heat Pump with Remote Outdoor Unit-Air-Source) | Centrally-Ducted | WDLCURAH18ABK | WLA*194BA* | WFEL045A036B* | 18600 | 16.5 | 11 | 8.5 | 18500 | 17500 | 94.59% | 2.14
211259930 | 1.55 | Yes | GRANDAIRE | HRCU-A-CB (Split System: Heat Pump with Remote Outdoor Unit-Air-Source) | Centrally-Ducted | WDLCURAH18ABK | WLA*194BA* | WFEL070B036B* | 18600 | 16.5 | 11 | 8.5 | 18400 | 17500 | 95.11% | 2.14
211259931 | 1.55 | Yes | GRANDAIRE | HRCU-A-CB (Split System: Heat Pump with Remote Outdoor Unit-Air-Source) | Centrally-Ducted | WDLCURAH18ABK | WLA*194BA* | WFER070B036A* | 18600 | 16.5 | 11 | 8.5 | 18400 | 17500 | 95.11% | 2.14
211260988 | 1.55 | Yes | GRANDAIRE | HRCU-A-CB (Split System: Heat Pump with Remote Outdoor Unit-Air-Source) | Centrally-Ducted | WDLCURAH18ABK | WLA*254BA* | WFEL045A036B* | 18600 | 16.5 | 11 | 8.5 | 18400 | 17400 | 94.57% | 2.12
211259924 | 1.55 | Yes | HEIL | HRCU-A-CB (Split System: Heat Pump with Remote Outdoor Unit-Air-Source) | Centrally-Ducted | DLCURAH18ABK | EA*4X19L17A* | *80ES(N,L)0701712A* | 18600 | 16.5 | 11 | 8.5 | 18400 | 17500 | 95.11% | 2.14
211259894 | 1.55 | Yes | HEIL | HRCU-A-CB (Split System: Heat Pump with Remote Outdoor Unit-Air-Source) | Centrally-Ducted | DLCURAH18ABK | EA*4X19L17A* | *80ES(N,L)0451412A* | 18600 | 16.5 | 11 | 8.5 | 18500 | 17500 | 94.59% | 2.14
211264093 | 1.55 | Yes | HEIL | HRCU-A-CB (Split System: Heat Pump with Remote Outdoor Unit-Air-Source) | Centrally-Ducted | DLCURAH18ABK | EN(A,D)4X30L17** | *80ESU0401712A* | 18600 | 16.5 | 11 | 8.5 | 19000 | 18200 | 95.79% | 2.2
211260983 | 1.55 | Yes | HEIL | HRCU-A-CB (Split System: Heat Pump with Remote Outdoor Unit-Air-Source) | Centrally-Ducted | DLCURAH18ABK | EA*4X25L17A* | *80ES(N,L)0451412A* | 18600 | 16.5 | 11 | 8.5 | 18400 | 17400 | 94.57% | 2.12
211260956 | 1.55 | Yes | HEIL | HRCU-A-CB (Split System: Heat Pump with Remote Outdoor Unit-Air-Source) | Centrally-Ducted | DLCURAH18ABK | EA*4X25L17A* | *95ESN0261410A* | 18600 | 16 | 11 | 8.5 | 18500 | 17400 | 94.05% | 2.12
211261747 | 1.55 | Yes | HEIL | HRCU-A-CB (Split System: Heat Pump with Remote Outdoor Unit-Air-Source) | Centrally-Ducted | DLCURAH18ABK | EA*4X30L17A* | *80ESU0401712A* | 18600 | 16.5 | 11 | 9 | 19000 | 18200 | 95.79% | 2.22
211260063 | 1.55 | Yes | HEIL | HRCU-A-CB (Split System: Heat Pump with Remote Outdoor Unit-Air-Source) | Centrally-Ducted | DLCURAH18ABK | EA*4X19L17A* | OMV112K14A | 18600 | 15.5 | 10.5 | 8.5 | 18700 | 17500 | 93.58% | 2.12
211261012 | 1.55 | Yes | HEIL | HRCU-A-CB (Split System: Heat Pump with Remote Outdoor Unit-Air-Source) | Centrally-Ducted | DLCURAH18ABK | EA*4X25L17A* | *80ES(N,L)0701712A* | 18600 | 16.5 | 11 | 8.5 | 18400 | 17400 | 94.57% | 2.12
211261214 | 1.55 | Yes | HEIL | HRCU-A-CB (Split System: Heat Pump with Remote Outdoor Unit-Air-Source) | Centrally-Ducted | DLCURAH18ABK | EA*4X25L17A* | OLV098A12* | 18600 | 16 | 11 | 8.5 | 18600 | 17400 | 93.55% | 2.12
211259863 | 1.55 | Yes | HEIL | HRCU-A-CB (Split System: Heat Pump with Remote Outdoor Unit-Air-Source) | Centrally-Ducted | DLCURAH18ABK | EA*4X19L17A* | *95ESN0261410A* | 18600 | 16 | 11 | 8.5 | 18600 | 17500 | 94.09% | 2.12
211260050 | 1.55 | Yes | HEIL | HRCU-A-CB (Split System: Heat Pump with Remote Outdoor Unit-Air-Source) | Centrally-Ducted | DLCURAH18ABK | EA*4X19L17A* | OLV098A12* | 18600 | 16 | 11 | 8.5 | 18600 | 17500 | 94.09% | 2.12
211260957 | 1.55 | Yes | KEEPRITE | HRCU-A-CB (Split System: Heat Pump with Remote Outdoor Unit-Air-Source) | Centrally-Ducted | DLCURAH18ABK | EA*4X25L17A* | *95ESN0261410A* | 18600 | 16 | 11 | 8.5 | 18500 | 17400 | 94.05% | 2.12
211260984 | 1.55 | Yes | KEEPRITE | HRCU-A-CB (Split System: Heat Pump with Remote Outdoor Unit-Air-Source) | Centrally-Ducted | DLCURAH18ABK | EA*4X25L17A* | *80ES(N,L)0451412A* | 18600 | 16.5 | 11 | 8.5 | 18400 | 17400 | 94.57% | 2.12
211261216 | 1.55 | Yes | KEEPRITE | HRCU-A-CB (Split System: Heat Pump with Remote Outdoor Unit-Air-Source) | Centrally-Ducted | DLCURAH18ABK | EA*4X25L17A* | OLV098A12* | 18600 | 16 | 11 | 8.5 | 18600 | 17400 | 93.55% | 2.12
211260051 | 1.55 | Yes | KEEPRITE | HRCU-A-CB (Split System: Heat Pump with Remote Outdoor Unit-Air-Source) | Centrally-Ducted | DLCURAH18ABK | EA*4X19L17A* | OLV098A12* | 18600 | 16 | 11 | 8.5 | 18600 | 17500 | 94.09% | 2.12
211261013 | 1.55 | Yes | KEEPRITE | HRCU-A-CB (Split System: Heat Pump with Remote Outdoor Unit-Air-Source) | Centrally-Ducted | DLCURAH18ABK | EA*4X25L17A* | *80ES(N,L)0701712A* | 18600 | 16.5 | 11 | 8.5 | 18400 | 17400 | 94.57% | 2.12
211261750 | 1.55 | Yes | KEEPRITE | HRCU-A-CB (Split System: Heat Pump with Remote Outdoor Unit-Air-Source) | Centrally-Ducted | DLCURAH18ABK | EA*4X30L17A* | *80ESU0401712A* | 18600 | 16.5 | 11 | 9 | 19000 | 18200 | 95.79% | 2.22
211259925 | 1.55 | Yes | KEEPRITE | HRCU-A-CB (Split System: Heat Pump with Remote Outdoor Unit-Air-Source) | Centrally-Ducted | DLCURAH18ABK | EA*4X19L17A* | *80ES(N,L)0701712A* | 18600 | 16.5 | 11 | 8.5 | 18400 | 17500 | 95.11% | 2.14
211260064 | 1.55 | Yes | KEEPRITE | HRCU-A-CB (Split System: Heat Pump with Remote Outdoor Unit-Air-Source) | Centrally-Ducted | DLCURAH18ABK | EA*4X19L17A* | OMV112K14A | 18600 | 15.5 | 10.5 | 8.5 | 18700 | 17500 | 93.58% | 2.12
211259865 | 1.55 | Yes | KEEPRITE | HRCU-A-CB (Split System: Heat Pump with Remote Outdoor Unit-Air-Source) | Centrally-Ducted | DLCURAH18ABK | EA*4X19L17A* | *95ESN0261410A* | 18600 | 16 | 11 | 8.5 | 18600 | 17500 | 94.09% | 2.12
211259895 | 1.55 | Yes | KEEPRITE | HRCU-A-CB (Split System: Heat Pump with Remote Outdoor Unit-Air-Source) | Centrally-Ducted | DLCURAH18ABK | EA*4X19L17A* | *80ES(N,L)0451412A* | 18600 | 16.5 | 11 | 8.5 | 18500 | 17500 | 94.59% | 2.14
211264095 | 1.55 | Yes | KEEPRITE | HRCU-A-CB (Split System: Heat Pump with Remote Outdoor Unit-Air-Source) | Centrally-Ducted | DLCURAH18ABK | EN(A,D)4X30L17** | *80ESU0401712A* | 18600 | 16.5 | 11 | 8.5 | 19000 | 18200 | 95.79% | 2.2
211261737 | 1.55 | Yes | PAYNE HEATING AND COOLING | HRCU-A-CB (Split System: Heat Pump with Remote Outdoor Unit-Air-Source) | Centrally-Ducted | 38MURAQ18AB3* | CAP**3017AL* | PG80ESUA36040B** | 18600 | 16.5 | 11 | 9 | 19000 | 18200 | 95.79% | 2.22
211264083 | 1.55 | Yes | PAYNE HEATING AND COOLING | HRCU-A-CB (Split System: Heat Pump with Remote Outdoor Unit-Air-Source) | Centrally-Ducted | 38MURAQ18AB3* | CNPV*3017AL* | PG80ESUA36040B** | 18600 | 16.5 | 11 | 8.5 | 19000 | 18200 | 95.79% | 2.2
211259887 | 1.55 | Yes | PAYNE HEATING AND COOLING | HRCU-A-CB (Split System: Heat Pump with Remote Outdoor Unit-Air-Source) | Centrally-Ducted | 38MURAQ18AB3* | CAP**1917AL* | PG80ES(A,L)A36045A** | 18600 | 16.5 | 11 | 8.5 | 18500 | 17500 | 94.59% | 2.14
211259918 | 1.55 | Yes | PAYNE HEATING AND COOLING | HRCU-A-CB (Split System: Heat Pump with Remote Outdoor Unit-Air-Source) | Centrally-Ducted | 38MURAQ18AB3* | CAP**1917AL* | PG80ES(A,L)A36070B** | 18600 | 16.5 | 11 | 8.5 | 18400 | 17500 | 95.11% | 2.14
211261006 | 1.55 | Yes | PAYNE HEATING AND COOLING | HRCU-A-CB (Split System: Heat Pump with Remote Outdoor Unit-Air-Source) | Centrally-Ducted | 38MURAQ18AB3* | CAP**2517AL* | PG80ES(A,L)A36070B** | 18600 | 16.5 | 11 | 8.5 | 18400 | 17400 | 94.57% | 2.12
211259857 | 1.55 | Yes | PAYNE HEATING AND COOLING | HRCU-A-CB (Split System: Heat Pump with Remote Outdoor Unit-Air-Source) | Centrally-Ducted | 38MURAQ18AB3* | CAP**1917AL* | PG95ESAA30026A** | 18600 | 16 | 11 | 8.5 | 18600 | 17500 | 94.09% | 2.12
211260977 | 1.55 | Yes | PAYNE HEATING AND COOLING | HRCU-A-CB (Split System: Heat Pump with Remote Outdoor Unit-Air-Source) | Centrally-Ducted | 38MURAQ18AB3* | CAP**2517AL* | PG80ES(A,L)A36045A** | 18600 | 16.5 | 11 | 8.5 | 18400 | 17400 | 94.57% | 2.12
211260950 | 1.55 | Yes | PAYNE HEATING AND COOLING | HRCU-A-CB (Split System: Heat Pump with Remote Outdoor Unit-Air-Source) | Centrally-Ducted | 38MURAQ18AB3* | CAP**2517AL* | PG95ESAA30026A** | 18600 | 16 | 11 | 8.5 | 18500 | 17400 | 94.05% | 2.12
211260958 | 1.55 | Yes | SMART COMFORT | HRCU-A-CB (Split System: Heat Pump with Remote Outdoor Unit-Air-Source) | Centrally-Ducted | DLCURAH18ABK | EA*4X25L17A* | *95ESN0261410A* | 18600 | 16 | 11 | 8.5 | 18500 | 17400 | 94.05% | 2.12
211260985 | 1.55 | Yes | SMART COMFORT | HRCU-A-CB (Split System: Heat Pump with Remote Outdoor Unit-Air-Source) | Centrally-Ducted | DLCURAH18ABK | EA*4X25L17A* | *80ES(N,L)0451412A* | 18600 | 16.5 | 11 | 8.5 | 18400 | 17400 | 94.57% | 2.12
211260066 | 1.55 | Yes | SMART COMFORT | HRCU-A-CB (Split System: Heat Pump with Remote Outdoor Unit-Air-Source) | Centrally-Ducted | DLCURAH18ABK | EA*4X19L17A* | OMV112K14A | 18600 | 15.5 | 10.5 | 8.5 | 18700 | 17500 | 93.58% | 2.12
211261752 | 1.55 | Yes | SMART COMFORT | HRCU-A-CB (Split System: Heat Pump with Remote Outdoor Unit-Air-Source) | Centrally-Ducted | DLCURAH18ABK | EA*4X30L17A* | *80ESU0401712A* | 18600 | 16.5 | 11 | 9 | 19000 | 18200 | 95.79% | 2.22
211264097 | 1.55 | Yes | SMART COMFORT | HRCU-A-CB (Split System: Heat Pump with Remote Outdoor Unit-Air-Source) | Centrally-Ducted | DLCURAH18ABK | EN(A,D)4X30L17** | *80ESU0401712A* | 18600 | 16.5 | 11 | 8.5 | 19000 | 18200 | 95.79% | 2.2
211259896 | 1.55 | Yes | SMART COMFORT | HRCU-A-CB (Split System: Heat Pump with Remote Outdoor Unit-Air-Source) | Centrally-Ducted | DLCURAH18ABK | EA*4X19L17A* | *80ES(N,L)0451412A* | 18600 | 16.5 | 11 | 8.5 | 18500 | 17500 | 94.59% | 2.14
211261218 | 1.55 | Yes | SMART COMFORT | HRCU-A-CB (Split System: Heat Pump with Remote Outdoor Unit-Air-Source) | Centrally-Ducted | DLCURAH18ABK | EA*4X25L17A* | OLV098A12* | 18600 | 16 | 11 | 8.5 | 18600 | 17400 | 93.55% | 2.12
211261014 | 1.55 | Yes | SMART COMFORT | HRCU-A-CB (Split System: Heat Pump with Remote Outdoor Unit-Air-Source) | Centrally-Ducted | DLCURAH18ABK | EA*4X25L17A* | *80ES(N,L)0701712A* | 18600 | 16.5 | 11 | 8.5 | 18400 | 17400 | 94.57% | 2.12
211260052 | 1.55 | Yes | SMART COMFORT | HRCU-A-CB (Split System: Heat Pump with Remote Outdoor Unit-Air-Source) | Centrally-Ducted | DLCURAH18ABK | EA*4X19L17A* | OLV098A12* | 18600 | 16 | 11 | 8.5 | 18600 | 17500 | 94.09% | 2.12
211259866 | 1.55 | Yes | SMART COMFORT | HRCU-A-CB (Split System: Heat Pump with Remote Outdoor Unit-Air-Source) | Centrally-Ducted | DLCURAH18ABK | EA*4X19L17A* | *95ESN0261410A* | 18600 | 16 | 11 | 8.5 | 18600 | 17500 | 94.09% | 2.12
211259927 | 1.55 | Yes | SMART COMFORT | HRCU-A-CB (Split System: Heat Pump with Remote Outdoor Unit-Air-Source) | Centrally-Ducted | DLCURAH18ABK | EA*4X19L17A* | *80ES(N,L)0701712A* | 18600 | 16.5 | 11 | 8.5 | 18400 | 17500 | 95.11% | 2.14
211264099 | 1.55 | Yes | TEMPSTAR | HRCU-A-CB (Split System: Heat Pump with Remote Outdoor Unit-Air-Source) | Centrally-Ducted | DLCURAH18ABK | EN(A,D)4X30L17** | *80ESU0401712A* | 18600 | 16.5 | 11 | 8.5 | 19000 | 18200 | 95.79% | 2.2
211260986 | 1.55 | Yes | TEMPSTAR | HRCU-A-CB (Split System: Heat Pump with Remote Outdoor Unit-Air-Source) | Centrally-Ducted | DLCURAH18ABK | EA*4X25L17A* | *80ES(N,L)0451412A* | 18600 | 16.5 | 11 | 8.5 | 18400 | 17400 | 94.57% | 2.12
211260960 | 1.55 | Yes | TEMPSTAR | HRCU-A-CB (Split System: Heat Pump with Remote Outdoor Unit-Air-Source) | Centrally-Ducted | DLCURAH18ABK | EA*4X25L17A* | *95ESN0261410A* | 18600 | 16 | 11 | 8.5 | 18500 | 17400 | 94.05% | 2.12
211261220 | 1.55 | Yes | TEMPSTAR | HRCU-A-CB (Split System: Heat Pump with Remote Outdoor Unit-Air-Source) | Centrally-Ducted | DLCURAH18ABK | EA*4X25L17A* | OLV098A12* | 18600 | 16 | 11 | 8.5 | 18600 | 17400 | 93.55% | 2.12
211259929 | 1.55 | Yes | TEMPSTAR | HRCU-A-CB (Split System: Heat Pump with Remote Outdoor Unit-Air-Source) | Centrally-Ducted | DLCURAH18ABK | EA*4X19L17A* | *80ES(N,L)0701712A* | 18600 | 16.5 | 11 | 8.5 | 18400 | 17500 | 95.11% | 2.14
211261754 | 1.55 | Yes | TEMPSTAR | HRCU-A-CB (Split System: Heat Pump with Remote Outdoor Unit-Air-Source) | Centrally-Ducted | DLCURAH18ABK | EA*4X30L17A* | *80ESU0401712A* | 18600 | 16.5 | 11 | 9 | 19000 | 18200 | 95.79% | 2.22
211259898 | 1.55 | Yes | TEMPSTAR | HRCU-A-CB (Split System: Heat Pump with Remote Outdoor Unit-Air-Source) | Centrally-Ducted | DLCURAH18ABK | EA*4X19L17A* | *80ES(N,L)0451412A* | 18600 | 16.5 | 11 | 8.5 | 18500 | 17500 | 94.59% | 2.14
211261015 | 1.55 | Yes | TEMPSTAR | HRCU-A-CB (Split System: Heat Pump with Remote Outdoor Unit-Air-Source) | Centrally-Ducted | DLCURAH18ABK | EA*4X25L17A* | *80ES(N,L)0701712A* | 18600 | 16.5 | 11 | 8.5 | 18400 | 17400 | 94.57% | 2.12
211260054 | 1.55 | Yes | TEMPSTAR | HRCU-A-CB (Split System: Heat Pump with Remote Outdoor Unit-Air-Source) | Centrally-Ducted | DLCURAH18ABK | EA*4X19L17A* | OLV098A12* | 18600 | 16 | 11 | 8.5 | 18600 | 17500 | 94.09% | 2.12
211259868 | 1.55 | Yes | TEMPSTAR | HRCU-A-CB (Split System: Heat Pump with Remote Outdoor Unit-Air-Source) | Centrally-Ducted | DLCURAH18ABK | EA*4X19L17A* | *95ESN0261410A* | 18600 | 16 | 11 | 8.5 | 18600 | 17500 | 94.09% | 2.12
211260068 | 1.55 | Yes | TEMPSTAR | HRCU-A-CB (Split System: Heat Pump with Remote Outdoor Unit-Air-Source) | Centrally-Ducted | DLCURAH18ABK | EA*4X19L17A* | OMV112K14A | 18600 | 15.5 | 10.5 | 8.5 | 18700 | 17500 | 93.58% | 2.12
213072219 | 1.56 | Yes | ACIQ | HRCU-A-CB (Split System: Heat Pump with Remote Outdoor Unit-Air-Source) | Centrally-Ducted | DLCURAH18ABK | EA*4X25L17A* | OMV112K14A | 18700 | 15.5 | 11 | 8.5 | 18700 | 17400 | 93.05% | 2.12
213072132 | 1.56 | Yes | ACIQ | HRCU-A-CB (Split System: Heat Pump with Remote Outdoor Unit-Air-Source) | Centrally-Ducted | DLCURAH18ABK | EA*4X19L17A* | *92ESN0601412A* | 18700 | 16.5 | 11 | 8.5 | 18600 | 17500 | 94.09% | 2.14
213072211 | 1.56 | Yes | ACIQ | HRCU-A-CB (Split System: Heat Pump with Remote Outdoor Unit-Air-Source) | Centrally-Ducted | DLCURAH18ABK | EA*4X25L17A* | *92ESN0601412A* | 18700 | 16.5 | 11 | 8.5 | 18500 | 17400 | 94.05% | 2.12
213072368 | 1.56 | Yes | ACIQ | HRCU-A-CB (Split System: Heat Pump with Remote Outdoor Unit-Air-Source) | Centrally-Ducted | DLCURAH18ABK | EN(A,D)4X30L17** | *80ESU0601716A | 18700 | 16.5 | 11 | 8.5 | 19200 | 18200 | 94.79% | 2.2
211264654 | 1.56 | Yes | AIRQUEST | HRCU-A-CB (Split System: Heat Pump with Remote Outdoor Unit-Air-Source) | Centrally-Ducted | DLCURAH18ABK | EN(A,D)4X30L17** | *80ESU0601716A | 18700 | 16.5 | 11 | 8.5 | 19200 | 18200 | 94.79% | 2.2
211261021 | 1.56 | Yes | AIRQUEST | HRCU-A-CB (Split System: Heat Pump with Remote Outdoor Unit-Air-Source) | Centrally-Ducted | DLCURAH18ABK | EA*4X25L17A* | *92ESN0601412A* | 18700 | 16.5 | 11 | 8.5 | 18500 | 17400 | 94.05% | 2.12
211261224 | 1.56 | Yes | AIRQUEST | HRCU-A-CB (Split System: Heat Pump with Remote Outdoor Unit-Air-Source) | Centrally-Ducted | DLCURAH18ABK | EA*4X25L17A* | OMV112K14A | 18700 | 15.5 | 11 | 8.5 | 18700 | 17400 | 93.05% | 2.12
211259936 | 1.56 | Yes | AIRQUEST | HRCU-A-CB (Split System: Heat Pump with Remote Outdoor Unit-Air-Source) | Centrally-Ducted | DLCURAH18ABK | EA*4X19L17A* | *92ESN0601412A* | 18700 | 16.5 | 11 | 8.5 | 18600 | 17500 | 94.09% | 2.14
211264656 | 1.56 | Yes | ARCOAIRE | HRCU-A-CB (Split System: Heat Pump with Remote Outdoor Unit-Air-Source) | Centrally-Ducted | DLCURAH18ABK | EN(A,D)4X30L17** | *80ESU0601716A | 18700 | 16.5 | 11 | 8.5 | 19200 | 18200 | 94.79% | 2.2
211261022 | 1.56 | Yes | ARCOAIRE | HRCU-A-CB (Split System: Heat Pump with Remote Outdoor Unit-Air-Source) | Centrally-Ducted | DLCURAH18ABK | EA*4X25L17A* | *92ESN0601412A* | 18700 | 16.5 | 11 | 8.5 | 18500 | 17400 | 94.05% | 2.12
211259937 | 1.56 | Yes | ARCOAIRE | HRCU-A-CB (Split System: Heat Pump with Remote Outdoor Unit-Air-Source) | Centrally-Ducted | DLCURAH18ABK | EA*4X19L17A* | *92ESN0601412A* | 18700 | 16.5 | 11 | 8.5 | 18600 | 17500 | 94.09% | 2.14
211261226 | 1.56 | Yes | ARCOAIRE | HRCU-A-CB (Split System: Heat Pump with Remote Outdoor Unit-Air-Source) | Centrally-Ducted | DLCURAH18ABK | EA*4X25L17A* | OMV112K14A | 18700 | 15.5 | 11 | 8.5 | 18700 | 17400 | 93.05% | 2.12
211264650 | 1.56 | Yes | BRYANT HEATING AND COOLING SYSTEMS | HRCU-A-CB (Split System: Heat Pump with Remote Outdoor Unit-Air-Source) | Centrally-Ducted | 38MURAQ18AB3* | CNPV*3017AL* | 83*SA48060E17*** | 18700 | 16.5 | 11 | 8.5 | 19200 | 18200 | 94.79% | 2.2
211259932 | 1.56 | Yes | BRYANT HEATING AND COOLING SYSTEMS | HRCU-A-CB (Split System: Heat Pump with Remote Outdoor Unit-Air-Source) | Centrally-Ducted | 38MURAQ18AB3* | CAP**1917AL* | 912SD36060E14*** | 18700 | 16.5 | 11 | 8.5 | 18600 | 17500 | 94.09% | 2.14
211261222 | 1.56 | Yes | BRYANT HEATING AND COOLING SYSTEMS | HRCU-A-CB (Split System: Heat Pump with Remote Outdoor Unit-Air-Source) | Centrally-Ducted | 38MURAQ18AB3* | CAP**2517AL* | OVMAAB042112 | 18700 | 15.5 | 11 | 8.5 | 18700 | 17400 | 93.05% | 2.12
211261019 | 1.56 | Yes | BRYANT HEATING AND COOLING SYSTEMS | HRCU-A-CB (Split System: Heat Pump with Remote Outdoor Unit-Air-Source) | Centrally-Ducted | 38MURAQ18AB3* | CAP**2517AL* | 912SD36060E14*** | 18700 | 16.5 | 11 | 8.5 | 18500 | 17400 | 94.05% | 2.12
212520182 | 1.56 | Yes | CARRIER | HRCU-A-CB (Split System: Heat Pump with Remote Outdoor Unit-Air-Source) | Centrally-Ducted | 38MURAQ18AB3* | H,PG34936 | 58SU*A060E17**16 | 18700 | 16 | 11 | 8.5 | 17600 | 17800 | 101.1% | 2.2
212520183 | 1.56 | Yes | CARRIER | HRCU-A-CB (Split System: Heat Pump with Remote Outdoor Unit-Air-Source) | Centrally-Ducted | 38MURAQ18AB3* | H,PG9J936 | 58SU*A060E17**16 | 18700 | 16 | 11 | 8.5 | 17600 | 17800 | 101.1% | 2.2
211257868 | 1.56 | Yes | CARRIER | HRCU-A-CB (Split System: Heat Pump with Remote Outdoor Unit-Air-Source) | Centrally-Ducted | 38MURAQ18AB3* | CAP**2517AL* | 59SC2D060E14**12 | 18700 | 16.5 | 11 | 8.5 | 18500 | 17400 | 94.05% | 2.12
211257878 | 1.56 | Yes | CARRIER | HRCU-A-CB (Split System: Heat Pump with Remote Outdoor Unit-Air-Source) | Centrally-Ducted | 38MURAQ18AB3* | CAP**2517AL* | OVMAAB042112 | 18700 | 15.5 | 11 | 8.5 | 18700 | 17400 | 93.05% | 2.12
211257751 | 1.56 | Yes | CARRIER | HRCU-A-CB (Split System: Heat Pump with Remote Outdoor Unit-Air-Source) | Centrally-Ducted | 38MURAQ18AB3* | CAP**1917AL* | 59SC2D060E14**12 | 18700 | 16.5 | 11 | 8.5 | 18600 | 17500 | 94.09% | 2.14
211258101 | 1.56 | Yes | CARRIER | HRCU-A-CB (Split System: Heat Pump with Remote Outdoor Unit-Air-Source) | Centrally-Ducted | 38MURAQ18AB3* | CNPV*3017AL* | 58SU*A060E17**16 | 18700 | 16.5 | 11 | 8.5 | 19200 | 18200 | 94.79% | 2.2
211261023 | 1.56 | Yes | COMFORTMAKER | HRCU-A-CB (Split System: Heat Pump with Remote Outdoor Unit-Air-Source) | Centrally-Ducted | DLCURAH18ABK | EA*4X25L17A* | *92ESN0601412A* | 18700 | 16.5 | 11 | 8.5 | 18500 | 17400 | 94.05% | 2.12
211261228 | 1.56 | Yes | COMFORTMAKER | HRCU-A-CB (Split System: Heat Pump with Remote Outdoor Unit-Air-Source) | Centrally-Ducted | DLCURAH18ABK | EA*4X25L17A* | OMV112K14A | 18700 | 15.5 | 11 | 8.5 | 18700 | 17400 | 93.05% | 2.12
211259938 | 1.56 | Yes | COMFORTMAKER | HRCU-A-CB (Split System: Heat Pump with Remote Outdoor Unit-Air-Source) | Centrally-Ducted | DLCURAH18ABK | EA*4X19L17A* | *92ESN0601412A* | 18700 | 16.5 | 11 | 8.5 | 18600 | 17500 | 94.09% | 2.14
211264658 | 1.56 | Yes | COMFORTMAKER | HRCU-A-CB (Split System: Heat Pump with Remote Outdoor Unit-Air-Source) | Centrally-Ducted | DLCURAH18ABK | EN(A,D)4X30L17** | *80ESU0601716A | 18700 | 16.5 | 11 | 8.5 | 19200 | 18200 | 94.79% | 2.2
211261230 | 1.56 | Yes | DAY & NIGHT | HRCU-A-CB (Split System: Heat Pump with Remote Outdoor Unit-Air-Source) | Centrally-Ducted | DLCURAH18ABK | EA*4X25L17A* | OMV112K14A | 18700 | 15.5 | 11 | 8.5 | 18700 | 17400 | 93.05% | 2.12
211259940 | 1.56 | Yes | DAY & NIGHT | HRCU-A-CB (Split System: Heat Pump with Remote Outdoor Unit-Air-Source) | Centrally-Ducted | DLCURAH18ABK | EA*4X19L17A* | *92ESN0601412A* | 18700 | 16.5 | 11 | 8.5 | 18600 | 17500 | 94.09% | 2.14
211261025 | 1.56 | Yes | DAY & NIGHT | HRCU-A-CB (Split System: Heat Pump with Remote Outdoor Unit-Air-Source) | Centrally-Ducted | DLCURAH18ABK | EA*4X25L17A* | *92ESN0601412A* | 18700 | 16.5 | 11 | 8.5 | 18500 | 17400 | 94.05% | 2.12
211264660 | 1.56 | Yes | DAY & NIGHT | HRCU-A-CB (Split System: Heat Pump with Remote Outdoor Unit-Air-Source) | Centrally-Ducted | DLCURAH18ABK | EN(A,D)4X30L17** | *80ESU0601716A | 18700 | 16.5 | 11 | 8.5 | 19200 | 18200 | 94.79% | 2.2
211259946 | 1.56 | Yes | GRANDAIRE | HRCU-A-CB (Split System: Heat Pump with Remote Outdoor Unit-Air-Source) | Centrally-Ducted | WDLCURAH18ABK | WLA*194BA* | WFAX060A036A* | 18700 | 16.5 | 11 | 8.5 | 18600 | 17500 | 94.09% | 2.14
211264670 | 1.56 | Yes | GRANDAIRE | HRCU-A-CB (Split System: Heat Pump with Remote Outdoor Unit-Air-Source) | Centrally-Ducted | WDLCURAH18ABK | WLNC304BA* | WFEU060B048A* | 18700 | 16.5 | 11 | 8.5 | 19200 | 18200 | 94.79% | 2.2
211261031 | 1.56 | Yes | GRANDAIRE | HRCU-A-CB (Split System: Heat Pump with Remote Outdoor Unit-Air-Source) | Centrally-Ducted | WDLCURAH18ABK | WLA*254BA* | WFAX060A036A* | 18700 | 16.5 | 11 | 8.5 | 18500 | 17400 | 94.05% | 2.12
211259941 | 1.56 | Yes | HEIL | HRCU-A-CB (Split System: Heat Pump with Remote Outdoor Unit-Air-Source) | Centrally-Ducted | DLCURAH18ABK | EA*4X19L17A* | *92ESN0601412A* | 18700 | 16.5 | 11 | 8.5 | 18600 | 17500 | 94.09% | 2.14
211264662 | 1.56 | Yes | HEIL | HRCU-A-CB (Split System: Heat Pump with Remote Outdoor Unit-Air-Source) | Centrally-Ducted | DLCURAH18ABK | EN(A,D)4X30L17** | *80ESU0601716A | 18700 | 16.5 | 11 | 8.5 | 19200 | 18200 | 94.79% | 2.2
211261232 | 1.56 | Yes | HEIL | HRCU-A-CB (Split System: Heat Pump with Remote Outdoor Unit-Air-Source) | Centrally-Ducted | DLCURAH18ABK | EA*4X25L17A* | OMV112K14A | 18700 | 15.5 | 11 | 8.5 | 18700 | 17400 | 93.05% | 2.12
211261026 | 1.56 | Yes | HEIL | HRCU-A-CB (Split System: Heat Pump with Remote Outdoor Unit-Air-Source) | Centrally-Ducted | DLCURAH18ABK | EA*4X25L17A* | *92ESN0601412A* | 18700 | 16.5 | 11 | 8.5 | 18500 | 17400 | 94.05% | 2.12
211261234 | 1.56 | Yes | KEEPRITE | HRCU-A-CB (Split System: Heat Pump with Remote Outdoor Unit-Air-Source) | Centrally-Ducted | DLCURAH18ABK | EA*4X25L17A* | OMV112K14A | 18700 | 15.5 | 11 | 8.5 | 18700 | 17400 | 93.05% | 2.12
211261027 | 1.56 | Yes | KEEPRITE | HRCU-A-CB (Split System: Heat Pump with Remote Outdoor Unit-Air-Source) | Centrally-Ducted | DLCURAH18ABK | EA*4X25L17A* | *92ESN0601412A* | 18700 | 16.5 | 11 | 8.5 | 18500 | 17400 | 94.05% | 2.12
211259942 | 1.56 | Yes | KEEPRITE | HRCU-A-CB (Split System: Heat Pump with Remote Outdoor Unit-Air-Source) | Centrally-Ducted | DLCURAH18ABK | EA*4X19L17A* | *92ESN0601412A* | 18700 | 16.5 | 11 | 8.5 | 18600 | 17500 | 94.09% | 2.14
211264664 | 1.56 | Yes | KEEPRITE | HRCU-A-CB (Split System: Heat Pump with Remote Outdoor Unit-Air-Source) | Centrally-Ducted | DLCURAH18ABK | EN(A,D)4X30L17** | *80ESU0601716A | 18700 | 16.5 | 11 | 8.5 | 19200 | 18200 | 94.79% | 2.2
211264652 | 1.56 | Yes | PAYNE HEATING AND COOLING | HRCU-A-CB (Split System: Heat Pump with Remote Outdoor Unit-Air-Source) | Centrally-Ducted | 38MURAQ18AB3* | CNPV*3017AL* | PG80ESUA48060B** | 18700 | 16.5 | 11 | 8.5 | 19200 | 18200 | 94.79% | 2.2
211261020 | 1.56 | Yes | PAYNE HEATING AND COOLING | HRCU-A-CB (Split System: Heat Pump with Remote Outdoor Unit-Air-Source) | Centrally-Ducted | 38MURAQ18AB3* | CAP**2517AL* | PG92ESAA36060A** | 18700 | 16.5 | 11 | 8.5 | 18500 | 17400 | 94.05% | 2.12
211259934 | 1.56 | Yes | PAYNE HEATING AND COOLING | HRCU-A-CB (Split System: Heat Pump with Remote Outdoor Unit-Air-Source) | Centrally-Ducted | 38MURAQ18AB3* | CAP**1917AL* | PG92ESAA36060A** | 18700 | 16.5 | 11 | 8.5 | 18600 | 17500 | 94.09% | 2.14
211261028 | 1.56 | Yes | SMART COMFORT | HRCU-A-CB (Split System: Heat Pump with Remote Outdoor Unit-Air-Source) | Centrally-Ducted | DLCURAH18ABK | EA*4X25L17A* | *92ESN0601412A* | 18700 | 16.5 | 11 | 8.5 | 18500 | 17400 | 94.05% | 2.12
211259943 | 1.56 | Yes | SMART COMFORT | HRCU-A-CB (Split System: Heat Pump with Remote Outdoor Unit-Air-Source) | Centrally-Ducted | DLCURAH18ABK | EA*4X19L17A* | *92ESN0601412A* | 18700 | 16.5 | 11 | 8.5 | 18600 | 17500 | 94.09% | 2.14
211261236 | 1.56 | Yes | SMART COMFORT | HRCU-A-CB (Split System: Heat Pump with Remote Outdoor Unit-Air-Source) | Centrally-Ducted | DLCURAH18ABK | EA*4X25L17A* | OMV112K14A | 18700 | 15.5 | 11 | 8.5 | 18700 | 17400 | 93.05% | 2.12
211264666 | 1.56 | Yes | SMART COMFORT | HRCU-A-CB (Split System: Heat Pump with Remote Outdoor Unit-Air-Source) | Centrally-Ducted | DLCURAH18ABK | EN(A,D)4X30L17** | *80ESU0601716A | 18700 | 16.5 | 11 | 8.5 | 19200 | 18200 | 94.79% | 2.2
211264668 | 1.56 | Yes | TEMPSTAR | HRCU-A-CB (Split System: Heat Pump with Remote Outdoor Unit-Air-Source) | Centrally-Ducted | DLCURAH18ABK | EN(A,D)4X30L17** | *80ESU0601716A | 18700 | 16.5 | 11 | 8.5 | 19200 | 18200 | 94.79% | 2.2
211261029 | 1.56 | Yes | TEMPSTAR | HRCU-A-CB (Split System: Heat Pump with Remote Outdoor Unit-Air-Source) | Centrally-Ducted | DLCURAH18ABK | EA*4X25L17A* | *92ESN0601412A* | 18700 | 16.5 | 11 | 8.5 | 18500 | 17400 | 94.05% | 2.12
211261239 | 1.56 | Yes | TEMPSTAR | HRCU-A-CB (Split System: Heat Pump with Remote Outdoor Unit-Air-Source) | Centrally-Ducted | DLCURAH18ABK | EA*4X25L17A* | OMV112K14A | 18700 | 15.5 | 11 | 8.5 | 18700 | 17400 | 93.05% | 2.12
211259945 | 1.56 | Yes | TEMPSTAR | HRCU-A-CB (Split System: Heat Pump with Remote Outdoor Unit-Air-Source) | Centrally-Ducted | DLCURAH18ABK | EA*4X19L17A* | *92ESN0601412A* | 18700 | 16.5 | 11 | 8.5 | 18600 | 17500 | 94.09% | 2.14
213072217 | 1.57 | Yes | ACIQ | HRCU-A-CB (Split System: Heat Pump with Remote Outdoor Unit-Air-Source) | Centrally-Ducted | DLCURAH18ABK | EA*4X25L17A* | OMV098J12* | 18800 | 16 | 11 | 8.5 | 18700 | 17300 | 92.51% | 2.12
213072138 | 1.57 | Yes | ACIQ | HRCU-A-CB (Split System: Heat Pump with Remote Outdoor Unit-Air-Source) | Centrally-Ducted | DLCURAH18ABK | EA*4X19L17A* | OMV098J12* | 18800 | 16 | 11 | 8.5 | 18800 | 17500 | 93.09% | 2.12
211260029 | 1.57 | Yes | AIRQUEST | HRCU-A-CB (Split System: Heat Pump with Remote Outdoor Unit-Air-Source) | Centrally-Ducted | DLCURAH18ABK | EA*4X19L17A* | OMV098J12* | 18800 | 16 | 11 | 8.5 | 18800 | 17500 | 93.09% | 2.12
211261181 | 1.57 | Yes | AIRQUEST | HRCU-A-CB (Split System: Heat Pump with Remote Outdoor Unit-Air-Source) | Centrally-Ducted | DLCURAH18ABK | EA*4X25L17A* | OMV098J12* | 18800 | 16 | 11 | 8.5 | 18700 | 17300 | 92.51% | 2.12
211260031 | 1.57 | Yes | ARCOAIRE | HRCU-A-CB (Split System: Heat Pump with Remote Outdoor Unit-Air-Source) | Centrally-Ducted | DLCURAH18ABK | EA*4X19L17A* | OMV098J12* | 18800 | 16 | 11 | 8.5 | 18800 | 17500 | 93.09% | 2.12
211261184 | 1.57 | Yes | ARCOAIRE | HRCU-A-CB (Split System: Heat Pump with Remote Outdoor Unit-Air-Source) | Centrally-Ducted | DLCURAH18ABK | EA*4X25L17A* | OMV098J12* | 18800 | 16 | 11 | 8.5 | 18700 | 17300 | 92.51% | 2.12
211260028 | 1.57 | Yes | BRYANT HEATING AND COOLING SYSTEMS | HRCU-A-CB (Split System: Heat Pump with Remote Outdoor Unit-Air-Source) | Centrally-Ducted | 38MURAQ18AB3* | CAP**1917AL* | OVMAAB036098 | 18800 | 16 | 11 | 8.5 | 18800 | 17500 | 93.09% | 2.12
211261179 | 1.57 | Yes | BRYANT HEATING AND COOLING SYSTEMS | HRCU-A-CB (Split System: Heat Pump with Remote Outdoor Unit-Air-Source) | Centrally-Ducted | 38MURAQ18AB3* | CAP**2517AL* | OVMAAB036098 | 18800 | 16 | 11 | 8.5 | 18700 | 17300 | 92.51% | 2.12
211257876 | 1.57 | Yes | CARRIER | HRCU-A-CB (Split System: Heat Pump with Remote Outdoor Unit-Air-Source) | Centrally-Ducted | 38MURAQ18AB3* | CAP**2517AL* | OVMAAB036098 | 18800 | 16 | 11 | 8.5 | 18700 | 17300 | 92.51% | 2.12
211257759 | 1.57 | Yes | CARRIER | HRCU-A-CB (Split System: Heat Pump with Remote Outdoor Unit-Air-Source) | Centrally-Ducted | 38MURAQ18AB3* | CAP**1917AL* | OVMAAB036098 | 18800 | 16 | 11 | 8.5 | 18800 | 17500 | 93.09% | 2.12
211260032 | 1.57 | Yes | COMFORTMAKER | HRCU-A-CB (Split System: Heat Pump with Remote Outdoor Unit-Air-Source) | Centrally-Ducted | DLCURAH18ABK | EA*4X19L17A* | OMV098J12* | 18800 | 16 | 11 | 8.5 | 18800 | 17500 | 93.09% | 2.12
211261189 | 1.57 | Yes | COMFORTMAKER | HRCU-A-CB (Split System: Heat Pump with Remote Outdoor Unit-Air-Source) | Centrally-Ducted | DLCURAH18ABK | EA*4X25L17A* | OMV098J12* | 18800 | 16 | 11 | 8.5 | 18700 | 17300 | 92.51% | 2.12
211260034 | 1.57 | Yes | DAY & NIGHT | HRCU-A-CB (Split System: Heat Pump with Remote Outdoor Unit-Air-Source) | Centrally-Ducted | DLCURAH18ABK | EA*4X19L17A* | OMV098J12* | 18800 | 16 | 11 | 8.5 | 18800 | 17500 | 93.09% | 2.12
211261194 | 1.57 | Yes | DAY & NIGHT | HRCU-A-CB (Split System: Heat Pump with Remote Outdoor Unit-Air-Source) | Centrally-Ducted | DLCURAH18ABK | EA*4X25L17A* | OMV098J12* | 18800 | 16 | 11 | 8.5 | 18700 | 17300 | 92.51% | 2.12
211260036 | 1.57 | Yes | HEIL | HRCU-A-CB (Split System: Heat Pump with Remote Outdoor Unit-Air-Source) | Centrally-Ducted | DLCURAH18ABK | EA*4X19L17A* | OMV098J12* | 18800 | 16 | 11 | 8.5 | 18800 | 17500 | 93.09% | 2.12
211261196 | 1.57 | Yes | HEIL | HRCU-A-CB (Split System: Heat Pump with Remote Outdoor Unit-Air-Source) | Centrally-Ducted | DLCURAH18ABK | EA*4X25L17A* | OMV098J12* | 18800 | 16 | 11 | 8.5 | 18700 | 17300 | 92.51% | 2.12
211260037 | 1.57 | Yes | KEEPRITE | HRCU-A-CB (Split System: Heat Pump with Remote Outdoor Unit-Air-Source) | Centrally-Ducted | DLCURAH18ABK | EA*4X19L17A* | OMV098J12* | 18800 | 16 | 11 | 8.5 | 18800 | 17500 | 93.09% | 2.12
211261198 | 1.57 | Yes | KEEPRITE | HRCU-A-CB (Split System: Heat Pump with Remote Outdoor Unit-Air-Source) | Centrally-Ducted | DLCURAH18ABK | EA*4X25L17A* | OMV098J12* | 18800 | 16 | 11 | 8.5 | 18700 | 17300 | 92.51% | 2.12
211260038 | 1.57 | Yes | SMART COMFORT | HRCU-A-CB (Split System: Heat Pump with Remote Outdoor Unit-Air-Source) | Centrally-Ducted | DLCURAH18ABK | EA*4X19L17A* | OMV098J12* | 18800 | 16 | 11 | 8.5 | 18800 | 17500 | 93.09% | 2.12
211261200 | 1.57 | Yes | SMART COMFORT | HRCU-A-CB (Split System: Heat Pump with Remote Outdoor Unit-Air-Source) | Centrally-Ducted | DLCURAH18ABK | EA*4X25L17A* | OMV098J12* | 18800 | 16 | 11 | 8.5 | 18700 | 17300 | 92.51% | 2.12
211260040 | 1.57 | Yes | TEMPSTAR | HRCU-A-CB (Split System: Heat Pump with Remote Outdoor Unit-Air-Source) | Centrally-Ducted | DLCURAH18ABK | EA*4X19L17A* | OMV098J12* | 18800 | 16 | 11 | 8.5 | 18800 | 17500 | 93.09% | 2.12
211261202 | 1.57 | Yes | TEMPSTAR | HRCU-A-CB (Split System: Heat Pump with Remote Outdoor Unit-Air-Source) | Centrally-Ducted | DLCURAH18ABK | EA*4X25L17A* | OMV098J12* | 18800 | 16 | 11 | 8.5 | 18700 | 17300 | 92.51% | 2.12
207825564 | 1.58 | Yes | 1HVAC | HMSV-A-CB-O | Non-Ducted Indoor Units | ACIQ-18Z-HH-M2B |  |  | 19000 | 22 | 12.5 | 9.8 | 20000 | 19700 | 98.5% | 1.9
206315657 | 1.58 | Yes | 1HVAC | HMSV-A-CB-O | Non-Ducted Indoor Units | ACIQ-18Z-HH-M2 |  |  | 19000 | 21.5 | 12.5 | 9 | 20000 | 17000 | 85% | 1.9
207825565 | 1.58 | Yes | 1HVAC | HMSV-A-CB | Ducted Indoor Units | ACIQ-18Z-HH-M2B |  |  | 19000 | 19 | 12 | 9.3 | 20000 | 19000 | 95% | 1.85
207825566 | 1.58 | Yes | 1HVAC | HMSV-A-CB | Mixed Ducted and Non-Ducted Indoor Units | ACIQ-18Z-HH-M2B |  |  | 19000 | 20.5 | 12.25 | 9.55 | 20000 | 19300 | 96.5% | 1.88
204706294 | 1.58 | Yes | ACC | HMSV-A-CB-O | Non-Ducted Indoor Units | MST183E23MHAA |  |  | 19000 | 21.5 | 12.5 | 9 | 20000 | 17000 | 85% | 1.9
213072196 | 1.58 | Yes | ACIQ | HRCU-A-CB (Split System: Heat Pump with Remote Outdoor Unit-Air-Source) | Centrally-Ducted | DLCURAH18ABK | EA*4X25L17A* | *80ESU0401712A* | 19000 | 16.5 | 11 | 8.5 | 18600 | 17200 | 92.47% | 2.12
213072117 | 1.58 | Yes | ACIQ | HRCU-A-CB (Split System: Heat Pump with Remote Outdoor Unit-Air-Source) | Centrally-Ducted | DLCURAH18ABK | EA*4X19L17A* | *80ESU0401712A* | 19000 | 17 | 11 | 8.5 | 18900 | 17400 | 92.06% | 2.14
207825576 | 1.58 | Yes | ACIQ | HMSV-A-CB-O | Non-Ducted Indoor Units | ACIQ-18Z-HH-M2B |  |  | 19000 | 22 | 12.5 | 9.8 | 20000 | 19700 | 98.5% | 1.9
206315653 | 1.58 | Yes | ACIQ | HMSV-A-CB-O | Non-Ducted Indoor Units | ACIQ-18Z-HH-M2 |  |  | 19000 | 21.5 | 12.5 | 9 | 20000 | 17000 | 85% | 1.9
207825577 | 1.58 | Yes | ACIQ | HMSV-A-CB | Ducted Indoor Units | ACIQ-18Z-HH-M2B |  |  | 19000 | 19 | 12 | 9.3 | 20000 | 19000 | 95% | 1.85
207825578 | 1.58 | Yes | ACIQ | HMSV-A-CB | Mixed Ducted and Non-Ducted Indoor Units | ACIQ-18Z-HH-M2B |  |  | 19000 | 20.5 | 12.25 | 9.55 | 20000 | 19300 | 96.5% | 1.88
213769952 | 1.58 | Yes | AI AIR CONDITIONING | HMSV-A-CB-O | Non-Ducted Indoor Units | A2MO22-18N1-M1H |  |  | 19000 | 20.5 | 12.5 | 9 | 20000 | 18000 | 90% | 1.8
213769953 | 1.58 | Yes | AI AIR CONDITIONING | HMSV-A-CB | Ducted Indoor Units | A2MO22-18N1-M1H |  |  | 19000 | 19 | 12 | 9.3 | 20000 | 19000 | 95% | 1.85
213769954 | 1.58 | Yes | AI AIR CONDITIONING | HMSV-A-CB | Mixed Ducted and Non-Ducted Indoor Units | A2MO22-18N1-M1H |  |  | 19000 | 19.75 | 12.25 | 9.15 | 20000 | 18500 | 92.5% | 1.83
211260815 | 1.58 | Yes | AIRQUEST | HRCU-A-CB (Split System: Heat Pump with Remote Outdoor Unit-Air-Source) | Centrally-Ducted | DLCURAH18ABK | EA*4X25L17A* | *80ESU0401712A* | 19000 | 16.5 | 11 | 8.5 | 18600 | 17200 | 92.47% | 2.12
211259731 | 1.58 | Yes | AIRQUEST | HRCU-A-CB (Split System: Heat Pump with Remote Outdoor Unit-Air-Source) | Centrally-Ducted | DLCURAH18ABK | EA*4X19L17A* | *80ESU0401712A* | 19000 | 17 | 11 | 8.5 | 18900 | 17400 | 92.06% | 2.14
212925517 | 1.58 | Yes | American Standard / Mitsubishi Electric | HMSV-A-CB | Mixed Ducted and Non-Ducted Indoor Units | NTXMPH20A122C** |  |  | 19000 | 15.65 | 12.25 | 8.95 | 22000 | 16100 | 73.18% | 1.97
211259733 | 1.58 | Yes | ARCOAIRE | HRCU-A-CB (Split System: Heat Pump with Remote Outdoor Unit-Air-Source) | Centrally-Ducted | DLCURAH18ABK | EA*4X19L17A* | *80ESU0401712A* | 19000 | 17 | 11 | 8.5 | 18900 | 17400 | 92.06% | 2.14
211260817 | 1.58 | Yes | ARCOAIRE | HRCU-A-CB (Split System: Heat Pump with Remote Outdoor Unit-Air-Source) | Centrally-Ducted | DLCURAH18ABK | EA*4X25L17A* | *80ESU0401712A* | 19000 | 16.5 | 11 | 8.5 | 18600 | 17200 | 92.47% | 2.12
214232411 | 1.58 | Yes | Bladex | HMSV-A-CB-O | Non-Ducted Indoor Units | B20I-18SPHP1* |  |  | 19000 | 22 | 12.5 | 9.8 | 20000 | 19700 | 98.5% | 1.9
212920648 | 1.58 | Yes | Bladex | HMSV-A-CB-O | Non-Ducted Indoor Units | B20I-18SPHP1 |  |  | 19000 | 20.5 | 12.5 | 9 | 20000 | 18000 | 90% | 1.8
212920649 | 1.58 | Yes | Bladex | HMSV-A-CB | Ducted Indoor Units | B20I-18SPHP1 |  |  | 19000 | 19 | 12 | 9.3 | 20000 | 19000 | 95% | 1.85
214232412 | 1.58 | Yes | Bladex | HMSV-A-CB | Ducted Indoor Units | B20I-18SPHP1* |  |  | 19000 | 19 | 12 | 9.3 | 20000 | 19000 | 95% | 1.85
212920650 | 1.58 | Yes | Bladex | HMSV-A-CB | Mixed Ducted and Non-Ducted Indoor Units | B20I-18SPHP1 |  |  | 19000 | 19.75 | 12.25 | 9.15 | 20000 | 18500 | 92.5% | 1.83
214232413 | 1.58 | Yes | Bladex | HMSV-A-CB | Mixed Ducted and Non-Ducted Indoor Units | B20I-18SPHP1* |  |  | 19000 | 20.5 | 12.25 | 9.55 | 20000 | 19300 | 96.5% | 1.88
207641291 | 1.58 | Yes | BLUERIDGE | HMSV-A-CB-O | Non-Ducted Indoor Units | BMM18HHC |  |  | 19000 | 20.5 | 12.5 | 9 | 20000 | 18000 | 90% | 1.8
202918820 | 1.58 | Yes | BLUERIDGE | HMSV-A-CB-O | Non-Ducted Indoor Units | BMHH18M22C |  |  | 19000 | 21.5 | 12.5 | 9 | 20000 | 17000 | 85% | 1.9
207641292 | 1.58 | Yes | BLUERIDGE | HMSV-A-CB | Ducted Indoor Units | BMM18HHC |  |  | 19000 | 19 | 12 | 9.3 | 20000 | 19000 | 95% | 1.85
207641293 | 1.58 | Yes | BLUERIDGE | HMSV-A-CB | Mixed Ducted and Non-Ducted Indoor Units | BMM18HHC |  |  | 19000 | 19.75 | 12.25 | 9.15 | 20000 | 18500 | 92.5% | 1.83
207760033 | 1.58 | Yes | BOSCH | HMSV-A-CB-O | Non-Ducted Indoor Units | BMS500-AAM018-1CSXHC |  |  | 19000 | 22 | 12.5 | 9.8 | 20000 | 19700 | 98.5% | 1.9
203991180 | 1.58 | Yes | BOSCH | HMSV-A-CB-O | Non-Ducted Indoor Units | BMS500-AAM018-1CSXHB |  |  | 19000 | 21.5 | 12.5 | 9 | 20000 | 17000 | 85% | 1.9
207760034 | 1.58 | Yes | BOSCH | HMSV-A-CB | Ducted Indoor Units | BMS500-AAM018-1CSXHC |  |  | 19000 | 19 | 12 | 9.3 | 20000 | 19000 | 95% | 1.85
207760035 | 1.58 | Yes | BOSCH | HMSV-A-CB | Mixed Ducted and Non-Ducted Indoor Units | BMS500-AAM018-1CSXHC |  |  | 19000 | 20.5 | 12.25 | 9.55 | 20000 | 19300 | 96.5% | 1.88
207862098 | 1.58 | Yes | Breeze33 | HMSV-A-CB-O | Non-Ducted Indoor Units | BZ33-HYP182Z2-G2-P |  |  | 19000 | 22 | 12.5 | 9.8 | 20000 | 19700 | 98.5% | 1.9
205470446 | 1.58 | Yes | Breeze33 | HMSV-A-CB-O | Non-Ducted Indoor Units | BZ33-HYP18HP2Z2-P |  |  | 19000 | 21.5 | 12.5 | 9 | 20000 | 17000 | 85% | 1.9
204711128 | 1.58 | Yes | Breeze33 | HMSV-A-CB-O | Non-Ducted Indoor Units | BZ33-HYP18HP2Z2 |  |  | 19000 | 21.5 | 12.5 | 9 | 20000 | 17000 | 85% | 1.9
207862099 | 1.58 | Yes | Breeze33 | HMSV-A-CB | Ducted Indoor Units | BZ33-HYP182Z2-G2-P |  |  | 19000 | 19 | 12 | 9.3 | 20000 | 19000 | 95% | 1.85
207862100 | 1.58 | Yes | Breeze33 | HMSV-A-CB | Mixed Ducted and Non-Ducted Indoor Units | BZ33-HYP182Z2-G2-P |  |  | 19000 | 20.5 | 12.25 | 9.55 | 20000 | 19300 | 96.5% | 1.88
211260813 | 1.58 | Yes | BRYANT HEATING AND COOLING SYSTEMS | HRCU-A-CB (Split System: Heat Pump with Remote Outdoor Unit-Air-Source) | Centrally-Ducted | 38MURAQ18AB3* | CAP**2517AL* | 83*SA36040E17*** | 19000 | 16.5 | 11 | 8.5 | 18600 | 17200 | 92.47% | 2.12
211259728 | 1.58 | Yes | BRYANT HEATING AND COOLING SYSTEMS | HRCU-A-CB (Split System: Heat Pump with Remote Outdoor Unit-Air-Source) | Centrally-Ducted | 38MURAQ18AB3* | CAP**1917AL* | 83*SA36040E17*** | 19000 | 17 | 11 | 8.5 | 18900 | 17400 | 92.06% | 2.14
207742373 | 1.58 | Yes | C&H | HMSV-A-CB-O | Non-Ducted Indoor Units | CH-HPR19M-230VO |  |  | 19000 | 22 | 12.5 | 9.8 | 20000 | 19700 | 98.5% | 1.9
205263894 | 1.58 | Yes | C&H | HMSV-A-CB-O | Non-Ducted Indoor Units | CH-HYP19MSPH-230VO |  |  | 19000 | 21.5 | 12.5 | 9 | 20000 | 17000 | 85% | 1.9
205047861 | 1.58 | Yes | C&H | HMSV-A-CB-O | Non-Ducted Indoor Units | CH-HYP19MSPH-230VO |  |  | 19000 | 21.5 | 12.5 | 9 | 20000 | 17000 | 85% | 1.9
207742374 | 1.58 | Yes | C&H | HMSV-A-CB | Ducted Indoor Units | CH-HPR19M-230VO |  |  | 19000 | 19 | 12 | 9.3 | 20000 | 19000 | 95% | 1.85
207742375 | 1.58 | Yes | C&H | HMSV-A-CB | Mixed Ducted and Non-Ducted Indoor Units | CH-HPR19M-230VO |  |  | 19000 | 20.5 | 12.25 | 9.55 | 20000 | 19300 | 96.5% | 1.88
213479410 | 1.58 | Yes | CanAir | HMSV-A-CB-O | Non-Ducted Indoor Units | C28MC218H22 |  |  | 19000 | 22 | 12.5 | 9.8 | 20000 | 19700 | 98.5% | 1.9
213479411 | 1.58 | Yes | CanAir | HMSV-A-CB | Ducted Indoor Units | C28MC218H22 |  |  | 19000 | 19 | 12 | 9.3 | 20000 | 19000 | 95% | 1.85
213479412 | 1.58 | Yes | CanAir | HMSV-A-CB | Mixed Ducted and Non-Ducted Indoor Units | C28MC218H22 |  |  | 19000 | 20.5 | 12.25 | 9.55 | 20000 | 19300 | 96.5% | 1.88
211257729 | 1.58 | Yes | CARRIER | HRCU-A-CB (Split System: Heat Pump with Remote Outdoor Unit-Air-Source) | Centrally-Ducted | 38MURAQ18AB3* | CAP**1917AL* | 58SU*A040E17**12 | 19000 | 17 | 11 | 8.5 | 18900 | 17400 | 92.06% | 2.14
211257847 | 1.58 | Yes | CARRIER | HRCU-A-CB (Split System: Heat Pump with Remote Outdoor Unit-Air-Source) | Centrally-Ducted | 38MURAQ18AB3* | CAP**2517AL* | 58SU*A040E17**12 | 19000 | 16.5 | 11 | 8.5 | 18600 | 17200 | 92.47% | 2.12
212940821 | 1.58 | Yes | CENTURY | HMSV-A-CB-O | Non-Ducted Indoor Units | A-VMH18DV-1 |  |  | 19000 | 22 | 12.5 | 9.8 | 20000 | 19700 | 98.5% | 1.9
201862957 | 1.58 | Yes | CENTURY | HMSV-A-CB-O | Non-Ducted Indoor Units | A-VMH18DU-1 |  |  | 19000 | 21.5 | 12.5 | 9 | 20000 | 17000 | 85% | 1.9
212940820 | 1.58 | Yes | CENTURY | HMSV-A-CB | Ducted Indoor Units | A-VMH18DV-1 |  |  | 19000 | 19 | 12 | 9.3 | 20000 | 19000 | 95% | 1.85
212940822 | 1.58 | Yes | CENTURY | HMSV-A-CB | Mixed Ducted and Non-Ducted Indoor Units | A-VMH18DV-1 |  |  | 19000 | 20.5 | 12.25 | 9.55 | 20000 | 19300 | 96.5% | 1.88
207657610 | 1.58 | Yes | COMFORT-AIRE | HMSV-A-CB-O | Non-Ducted Indoor Units | A-VMH18DV-1 |  |  | 19000 | 22 | 12.5 | 9.8 | 20000 | 19700 | 98.5% | 1.9
201810034 | 1.58 | Yes | COMFORT-AIRE | HMSV-A-CB-O | Non-Ducted Indoor Units | A-VMH18DU-1 |  |  | 19000 | 21.5 | 12.5 | 9 | 20000 | 17000 | 85% | 1.9
207657609 | 1.58 | Yes | COMFORT-AIRE | HMSV-A-CB | Ducted Indoor Units | A-VMH18DV-1 |  |  | 19000 | 19 | 12 | 9.3 | 20000 | 19000 | 95% | 1.85
207657611 | 1.58 | Yes | COMFORT-AIRE | HMSV-A-CB | Mixed Ducted and Non-Ducted Indoor Units | A-VMH18DV-1 |  |  | 19000 | 20.5 | 12.25 | 9.55 | 20000 | 19300 | 96.5% | 1.88
211259734 | 1.58 | Yes | COMFORTMAKER | HRCU-A-CB (Split System: Heat Pump with Remote Outdoor Unit-Air-Source) | Centrally-Ducted | DLCURAH18ABK | EA*4X19L17A* | *80ESU0401712A* | 19000 | 17 | 11 | 8.5 | 18900 | 17400 | 92.06% | 2.14
211260820 | 1.58 | Yes | COMFORTMAKER | HRCU-A-CB (Split System: Heat Pump with Remote Outdoor Unit-Air-Source) | Centrally-Ducted | DLCURAH18ABK | EA*4X25L17A* | *80ESU0401712A* | 19000 | 16.5 | 11 | 8.5 | 18600 | 17200 | 92.47% | 2.12
207658976 | 1.58 | Yes | COMFORTSTAR | HMSV-A-CB-O | Non-Ducted Indoor Units | CVH-18-2SH |  |  | 19000 | 22 | 12.5 | 9.8 | 20000 | 19700 | 98.5% | 1.9
202575871 | 1.58 | Yes | COMFORTSTAR | HMSV-A-CB-O | Non-Ducted Indoor Units | CM2-18-2ZX |  |  | 19000 | 21.5 | 12.5 | 9 | 20000 | 17000 | 85% | 1.9
207658977 | 1.58 | Yes | COMFORTSTAR | HMSV-A-CB | Ducted Indoor Units | CVH-18-2SH |  |  | 19000 | 19 | 12 | 9.3 | 20000 | 19000 | 95% | 1.85
207658978 | 1.58 | Yes | COMFORTSTAR | HMSV-A-CB | Mixed Ducted and Non-Ducted Indoor Units | CVH-18-2SH |  |  | 19000 | 20.5 | 12.25 | 9.55 | 20000 | 19300 | 96.5% | 1.88
210605810 | 1.58 | Yes | Conforto | HMSV-A-CB-O | Non-Ducted Indoor Units | MHMZ218DA |  |  | 19000 | 22 | 12.5 | 9.8 | 20000 | 19700 | 98.5% | 1.9
210605811 | 1.58 | Yes | Conforto | HMSV-A-CB | Ducted Indoor Units | MHMZ218DA |  |  | 19000 | 19 | 12 | 9.3 | 20000 | 19000 | 95% | 1.85
210605812 | 1.58 | Yes | Conforto | HMSV-A-CB | Mixed Ducted and Non-Ducted Indoor Units | MHMZ218DA |  |  | 19000 | 20.5 | 12.25 | 9.55 | 20000 | 19300 | 96.5% | 1.88
207590846 | 1.58 | Yes | Convectair | HMSV-A-CB-O | Non-Ducted Indoor Units | 8222-C18-O |  |  | 19000 | 22 | 12.5 | 9.8 | 20000 | 19700 | 98.5% | 1.9
207590847 | 1.58 | Yes | Convectair | HMSV-A-CB | Ducted Indoor Units | 8222-C18-O |  |  | 19000 | 19 | 12 | 9.3 | 20000 | 19000 | 95% | 1.85
207590848 | 1.58 | Yes | Convectair | HMSV-A-CB | Mixed Ducted and Non-Ducted Indoor Units | 8222-C18-O |  |  | 19000 | 20.5 | 12.25 | 9.55 | 20000 | 19300 | 96.5% | 1.88
210799628 | 1.58 | Yes | Cooper&Hunter | HMSV-A-CB-O | Non-Ducted Indoor Units | CH-HPR19M-230VO |  |  | 19000 | 22 | 12.5 | 9.8 | 20000 | 19700 | 98.5% | 1.9
210799474 | 1.58 | Yes | Cooper&Hunter | HMSV-A-CB-O | Non-Ducted Indoor Units | CH-HYP19MSPH-230VO |  |  | 19000 | 21.5 | 12.5 | 9 | 20000 | 17000 | 85% | 1.9
210799629 | 1.58 | Yes | Cooper&Hunter | HMSV-A-CB | Ducted Indoor Units | CH-HPR19M-230VO |  |  | 19000 | 19 | 12 | 9.3 | 20000 | 19000 | 95% | 1.85
210799630 | 1.58 | Yes | Cooper&Hunter | HMSV-A-CB | Mixed Ducted and Non-Ducted Indoor Units | CH-HPR19M-230VO |  |  | 19000 | 20.5 | 12.25 | 9.55 | 20000 | 19300 | 96.5% | 1.88
210288140 | 1.58 | Yes | CTMorley | HMSV-A-CB-O | Non-Ducted Indoor Units | MOU-2A18H-2 |  |  | 19000 | 20.5 | 12.5 | 9 | 20000 | 18000 | 90% | 1.8
210288141 | 1.58 | Yes | CTMorley | HMSV-A-CB | Ducted Indoor Units | MOU-2A18H-2 |  |  | 19000 | 19 | 12 | 9.3 | 20000 | 19000 | 95% | 1.85
210288142 | 1.58 | Yes | CTMorley | HMSV-A-CB | Mixed Ducted and Non-Ducted Indoor Units | MOU-2A18H-2 |  |  | 19000 | 19.75 | 12.25 | 9.15 | 20000 | 18500 | 92.5% | 1.83
212365433 | 1.58 | Yes | Custom Comfort | HMSV-A-CB-O | Non-Ducted Indoor Units | CCOXHAMZ218HP |  |  | 19000 | 22 | 12.5 | 9.8 | 20000 | 19700 | 98.5% | 1.9
212365434 | 1.58 | Yes | Custom Comfort | HMSV-A-CB | Ducted Indoor Units | CCOXHAMZ218HP |  |  | 19000 | 19 | 12 | 9.3 | 20000 | 19000 | 95% | 1.85
212365435 | 1.58 | Yes | Custom Comfort | HMSV-A-CB | Mixed Ducted and Non-Ducted Indoor Units | CCOXHAMZ218HP |  |  | 19000 | 20.5 | 12.25 | 9.55 | 20000 | 19300 | 96.5% | 1.88
211260821 | 1.58 | Yes | DAY & NIGHT | HRCU-A-CB (Split System: Heat Pump with Remote Outdoor Unit-Air-Source) | Centrally-Ducted | DLCURAH18ABK | EA*4X25L17A* | *80ESU0401712A* | 19000 | 16.5 | 11 | 8.5 | 18600 | 17200 | 92.47% | 2.12
211259735 | 1.58 | Yes | DAY & NIGHT | HRCU-A-CB (Split System: Heat Pump with Remote Outdoor Unit-Air-Source) | Centrally-Ducted | DLCURAH18ABK | EA*4X19L17A* | *80ESU0401712A* | 19000 | 17 | 11 | 8.5 | 18900 | 17400 | 92.06% | 2.14
207743785 | 1.58 | Yes | DIRECT AIR | HMSV-A-CB-O | Non-Ducted Indoor Units | DIRM-18HXPRO28-2Z |  |  | 19000 | 22 | 12.5 | 9.8 | 20000 | 19700 | 98.5% | 1.9
203269782 | 1.58 | Yes | DIRECT AIR | HMSV-A-CB-O | Non-Ducted Indoor Units | M2OH-18HFN1-M |  |  | 19000 | 21.5 | 12.5 | 9 | 20000 | 17000 | 85% | 1.9
207743786 | 1.58 | Yes | DIRECT AIR | HMSV-A-CB | Ducted Indoor Units | DIRM-18HXPRO28-2Z |  |  | 19000 | 19 | 12 | 9.3 | 20000 | 19000 | 95% | 1.85
207743787 | 1.58 | Yes | DIRECT AIR | HMSV-A-CB | Mixed Ducted and Non-Ducted Indoor Units | DIRM-18HXPRO28-2Z |  |  | 19000 | 20.5 | 12.25 | 9.55 | 20000 | 19300 | 96.5% | 1.88
207825588 | 1.58 | Yes | DIYCOOL | HMSV-A-CB-O | Non-Ducted Indoor Units | ACIQ-18Z-HH-M2B |  |  | 19000 | 22 | 12.5 | 9.8 | 20000 | 19700 | 98.5% | 1.9
206315649 | 1.58 | Yes | DIYCOOL | HMSV-A-CB-O | Non-Ducted Indoor Units | ACIQ-18Z-HH-M2 |  |  | 19000 | 21.5 | 12.5 | 9 | 20000 | 17000 | 85% | 1.9
207825589 | 1.58 | Yes | DIYCOOL | HMSV-A-CB | Ducted Indoor Units | ACIQ-18Z-HH-M2B |  |  | 19000 | 19 | 12 | 9.3 | 20000 | 19000 | 95% | 1.85
207825590 | 1.58 | Yes | DIYCOOL | HMSV-A-CB | Mixed Ducted and Non-Ducted Indoor Units | ACIQ-18Z-HH-M2B |  |  | 19000 | 20.5 | 12.25 | 9.55 | 20000 | 19300 | 96.5% | 1.88
210568211 | 1.58 | Yes | Durastar | HMSV-A-CB-O | Non-Ducted Indoor Units | DRA2H18M1A |  |  | 19000 | 20.5 | 12.5 | 9 | 20000 | 18000 | 90% | 1.8
210568212 | 1.58 | Yes | Durastar | HMSV-A-CB | Ducted Indoor Units | DRA2H18M1A |  |  | 19000 | 19 | 12 | 9.3 | 20000 | 19000 | 95% | 1.85
210568213 | 1.58 | Yes | Durastar | HMSV-A-CB | Mixed Ducted and Non-Ducted Indoor Units | DRA2H18M1A |  |  | 19000 | 19.75 | 12.25 | 9.15 | 20000 | 18500 | 92.5% | 1.83
210586151 | 1.58 | Yes | ECO AC | HMSV-A-CB-O | Non-Ducted Indoor Units | EMH-2O18BBH |  |  | 19000 | 20.5 | 12.5 | 9 | 20000 | 18000 | 90% | 1.8
210586152 | 1.58 | Yes | ECO AC | HMSV-A-CB | Ducted Indoor Units | EMH-2O18BBH |  |  | 19000 | 19 | 12 | 9.3 | 20000 | 19000 | 95% | 1.85
210586153 | 1.58 | Yes | ECO AC | HMSV-A-CB | Mixed Ducted and Non-Ducted Indoor Units | EMH-2O18BBH |  |  | 19000 | 19.75 | 12.25 | 9.15 | 20000 | 18500 | 92.5% | 1.83
209319638 | 1.58 | Yes | ECO AIR | HMSV-A-CB-O | Non-Ducted Indoor Units | M2OI-18HFN1-M |  |  | 19000 | 22 | 12.5 | 9.8 | 20000 | 19700 | 98.5% | 1.9
209319639 | 1.58 | Yes | ECO AIR | HMSV-A-CB | Ducted Indoor Units | M2OI-18HFN1-M |  |  | 19000 | 19 | 12 | 9.3 | 20000 | 19000 | 95% | 1.85
209319640 | 1.58 | Yes | ECO AIR | HMSV-A-CB | Mixed Ducted and Non-Ducted Indoor Units | M2OI-18HFN1-M |  |  | 19000 | 20.5 | 12.25 | 9.55 | 20000 | 19300 | 96.5% | 1.88
207742460 | 1.58 | Yes | ELIOS | HMSV-A-CB-O | Non-Ducted Indoor Units | DEA18HOM25230X3 |  |  | 19000 | 22 | 12.5 | 9.8 | 20000 | 19700 | 98.5% | 1.9
204005785 | 1.58 | Yes | ELIOS | HMSV-A-CB-O | Non-Ducted Indoor Units | DE18HOM25230X3 |  |  | 19000 | 21.5 | 12.5 | 9 | 20000 | 17000 | 85% | 1.9
207742461 | 1.58 | Yes | ELIOS | HMSV-A-CB | Ducted Indoor Units | DEA18HOM25230X3 |  |  | 19000 | 19 | 12 | 9.3 | 20000 | 19000 | 95% | 1.85
207742462 | 1.58 | Yes | ELIOS | HMSV-A-CB | Mixed Ducted and Non-Ducted Indoor Units | DEA18HOM25230X3 |  |  | 19000 | 20.5 | 12.25 | 9.55 | 20000 | 19300 | 96.5% | 1.88
208121932 | 1.58 | Yes | EMI | HMSV-A-CB-O | Non-Ducted Indoor Units | MHMZ218DA |  |  | 19000 | 22 | 12.5 | 9.8 | 20000 | 19700 | 98.5% | 1.9
203514061 | 1.58 | Yes | EMI | HMSV-A-CB-O | Non-Ducted Indoor Units | DHMZ218DA |  |  | 19000 | 21.5 | 12.5 | 9 | 20000 | 17000 | 85% | 1.9
208121933 | 1.58 | Yes | EMI | HMSV-A-CB | Ducted Indoor Units | MHMZ218DA |  |  | 19000 | 19 | 12 | 9.3 | 20000 | 19000 | 95% | 1.85
208121934 | 1.58 | Yes | EMI | HMSV-A-CB | Mixed Ducted and Non-Ducted Indoor Units | MHMZ218DA |  |  | 19000 | 20.5 | 12.25 | 9.55 | 20000 | 19300 | 96.5% | 1.88
214383439 | 1.58 | Yes | FRANKLIN | HMSV-A-CB-O | Non-Ducted Indoor Units | MST183F25MHAA |  |  | 19000 | 22 | 12.5 | 9.8 | 20000 | 19700 | 98.5% | 1.9
206764068 | 1.58 | Yes | FRANKLIN | HMSV-A-CB-O | Non-Ducted Indoor Units | MST183E23MHAA |  |  | 19000 | 22 | 12.5 | 9.8 | 20000 | 19700 | 98.5% | 1.9
206764069 | 1.58 | Yes | FRANKLIN | HMSV-A-CB | Ducted Indoor Units | MST183E23MHAA |  |  | 19000 | 19 | 12 | 9.3 | 20000 | 19000 | 95% | 1.85
214383440 | 1.58 | Yes | FRANKLIN | HMSV-A-CB | Ducted Indoor Units | MST183F25MHAA |  |  | 19000 | 19 | 12 | 9.3 | 20000 | 19000 | 95% | 1.85
206764070 | 1.58 | Yes | FRANKLIN | HMSV-A-CB | Mixed Ducted and Non-Ducted Indoor Units | MST183E23MHAA |  |  | 19000 | 20.5 | 12.25 | 9.55 | 20000 | 19300 | 96.5% | 1.88
214383441 | 1.58 | Yes | FRANKLIN | HMSV-A-CB | Mixed Ducted and Non-Ducted Indoor Units | MST183F25MHAA |  |  | 19000 | 20.5 | 12.25 | 9.55 | 20000 | 19300 | 96.5% | 1.88
214438125 | 1.58 | Yes | GOODMAN | HMSV-A-CB-O | Non-Ducted Indoor Units | MST183G22MHAA |  |  | 19000 | 20.5 | 12.5 | 9 | 20000 | 18000 | 90% | 1.8
214438126 | 1.58 | Yes | GOODMAN | HMSV-A-CB | Ducted Indoor Units | MST183G22MHAA |  |  | 19000 | 19 | 12 | 9.3 | 20000 | 19000 | 95% | 1.85
214438127 | 1.58 | Yes | GOODMAN | HMSV-A-CB | Mixed Ducted and Non-Ducted Indoor Units | MST183G22MHAA |  |  | 19000 | 19.75 | 12.25 | 9.15 | 20000 | 18500 | 92.5% | 1.83
211260827 | 1.58 | Yes | GRANDAIRE | HRCU-A-CB (Split System: Heat Pump with Remote Outdoor Unit-Air-Source) | Centrally-Ducted | WDLCURAH18ABK | WLA*254BA* | WFEU040B036A* | 19000 | 16.5 | 11 | 8.5 | 18600 | 17200 | 92.47% | 2.12
211259742 | 1.58 | Yes | GRANDAIRE | HRCU-A-CB (Split System: Heat Pump with Remote Outdoor Unit-Air-Source) | Centrally-Ducted | WDLCURAH18ABK | WLA*194BA* | WFEU040B036A* | 19000 | 17 | 11 | 8.5 | 18900 | 17400 | 92.06% | 2.14
211259736 | 1.58 | Yes | HEIL | HRCU-A-CB (Split System: Heat Pump with Remote Outdoor Unit-Air-Source) | Centrally-Ducted | DLCURAH18ABK | EA*4X19L17A* | *80ESU0401712A* | 19000 | 17 | 11 | 8.5 | 18900 | 17400 | 92.06% | 2.14
211260822 | 1.58 | Yes | HEIL | HRCU-A-CB (Split System: Heat Pump with Remote Outdoor Unit-Air-Source) | Centrally-Ducted | DLCURAH18ABK | EA*4X25L17A* | *80ESU0401712A* | 19000 | 16.5 | 11 | 8.5 | 18600 | 17200 | 92.47% | 2.12
214389521 | 1.58 | Yes | ICONIC AIR SOLUTION | HMSV-A-CB-O | Non-Ducted Indoor Units | ICMZ18BK |  |  | 19000 | 20.5 | 12.5 | 9 | 20000 | 18000 | 90% | 1.8
214389522 | 1.58 | Yes | ICONIC AIR SOLUTION | HMSV-A-CB | Ducted Indoor Units | ICMZ18BK |  |  | 19000 | 19 | 12 | 9.3 | 20000 | 19000 | 95% | 1.85
214389523 | 1.58 | Yes | ICONIC AIR SOLUTION | HMSV-A-CB | Mixed Ducted and Non-Ducted Indoor Units | ICMZ18BK |  |  | 19000 | 19.75 | 12.25 | 9.15 | 20000 | 18500 | 92.5% | 1.83
211259737 | 1.58 | Yes | KEEPRITE | HRCU-A-CB (Split System: Heat Pump with Remote Outdoor Unit-Air-Source) | Centrally-Ducted | DLCURAH18ABK | EA*4X19L17A* | *80ESU0401712A* | 19000 | 17 | 11 | 8.5 | 18900 | 17400 | 92.06% | 2.14
211260823 | 1.58 | Yes | KEEPRITE | HRCU-A-CB (Split System: Heat Pump with Remote Outdoor Unit-Air-Source) | Centrally-Ducted | DLCURAH18ABK | EA*4X25L17A* | *80ESU0401712A* | 19000 | 16.5 | 11 | 8.5 | 18600 | 17200 | 92.47% | 2.12
214377776 | 1.58 | Yes | Kepler | HMSV-A-CB-O | Non-Ducted Indoor Units | ODUM2OI-18HFN1-M |  |  | 19000 | 22 | 12.5 | 9.8 | 20000 | 19700 | 98.5% | 1.9
214377777 | 1.58 | Yes | Kepler | HMSV-A-CB | Ducted Indoor Units | ODUM2OI-18HFN1-M |  |  | 19000 | 19 | 12 | 9.3 | 20000 | 19000 | 95% | 1.85
214377778 | 1.58 | Yes | Kepler | HMSV-A-CB | Mixed Ducted and Non-Ducted Indoor Units | ODUM2OI-18HFN1-M |  |  | 19000 | 20.5 | 12.25 | 9.55 | 20000 | 19300 | 96.5% | 1.88
207657599 | 1.58 | Yes | KERR | HMSV-A-CB-O | Non-Ducted Indoor Units | A-KMH18DV-1 |  |  | 19000 | 22 | 12.5 | 9.8 | 20000 | 19700 | 98.5% | 1.9
201866479 | 1.58 | Yes | KERR | HMSV-A-CB-O | Non-Ducted Indoor Units | A-KMH18DU-1 |  |  | 19000 | 21.5 | 12.5 | 9 | 20000 | 17000 | 85% | 1.9
207657598 | 1.58 | Yes | KERR | HMSV-A-CB | Ducted Indoor Units | A-KMH18DV-1 |  |  | 19000 | 19 | 12 | 9.3 | 20000 | 19000 | 95% | 1.85
207657600 | 1.58 | Yes | KERR | HMSV-A-CB | Mixed Ducted and Non-Ducted Indoor Units | A-KMH18DV-1 |  |  | 19000 | 20.5 | 12.25 | 9.55 | 20000 | 19300 | 96.5% | 1.88
207641316 | 1.58 | Yes | LBG Products | HMSV-A-CB-O | Non-Ducted Indoor Units | LMUHB18DO |  |  | 19000 | 20.5 | 12.5 | 9 | 20000 | 18000 | 90% | 1.8
207641317 | 1.58 | Yes | LBG Products | HMSV-A-CB | Ducted Indoor Units | LMUHB18DO |  |  | 19000 | 19 | 12 | 9.3 | 20000 | 19000 | 95% | 1.85
207641318 | 1.58 | Yes | LBG Products | HMSV-A-CB | Mixed Ducted and Non-Ducted Indoor Units | LMUHB18DO |  |  | 19000 | 19.75 | 12.25 | 9.15 | 20000 | 18500 | 92.5% | 1.83
207768727 | 1.58 | Yes | LENNOX | HMSV-A-CB-O | Non-Ducted Indoor Units | MLB018S4M-1P |  |  | 19000 | 21.7 | 12.5 | 9.8 | 20000 | 19700 | 98.5% | 1.9
203343585 | 1.58 | Yes | LENNOX | HMSV-A-CB-O | Non-Ducted Indoor Units | MLA018S4M-2P |  |  | 19000 | 21.5 | 12.5 | 9 | 20000 | 17000 | 85% | 1.9
201771987 | 1.58 | Yes | LENNOX | HMSV-A-CB-O | Non-Ducted Indoor Units | MLA018S4M-1P |  |  | 19000 | 21.5 | 12.5 | 9 | 20000 | 17000 | 85% | 1.9
207768728 | 1.58 | Yes | LENNOX | HMSV-A-CB | Ducted Indoor Units | MLB018S4M-1P |  |  | 19000 | 19 | 12 | 9.3 | 20000 | 19000 | 95% | 1.85
207768729 | 1.58 | Yes | LENNOX | HMSV-A-CB | Mixed Ducted and Non-Ducted Indoor Units | MLB018S4M-1P |  |  | 19000 | 20.35 | 12.25 | 9.55 | 20000 | 19300 | 96.5% | 1.88
210644055 | 1.58 | Yes | MDV | HMSV-A-CB-O | Non-Ducted Indoor Units | M2OI-18HFN1-M-L |  |  | 19000 | 21.7 | 12.5 | 9.8 | 20000 | 19700 | 98.5% | 1.9
207641236 | 1.58 | Yes | MDV | HMSV-A-CB-O | Non-Ducted Indoor Units | M2OI-18HFN1-M* |  |  | 19000 | 20.5 | 12.5 | 9 | 20000 | 18000 | 90% | 1.8
206716986 | 1.58 | Yes | MDV | HMSV-A-CB-O | Non-Ducted Indoor Units | M2OI-18HFN1-M |  |  | 19000 | 22 | 12.5 | 9.8 | 20000 | 19700 | 98.5% | 1.9
8994411 | 1.58 | Yes | MDV | HMSV-A-CB-O | Non-Ducted Indoor Units | M2OH-18HFN1-M |  |  | 19000 | 21.5 | 12.5 | 9 | 20000 | 17000 | 85% | 1.9
206714974 | 1.58 | Yes | MDV | HMSV-A-CB | Ducted Indoor Units | M2OI-18HFN1-M |  |  | 19000 | 19 | 12 | 9.3 | 20000 | 19000 | 95% | 1.85
207641256 | 1.58 | Yes | MDV | HMSV-A-CB | Ducted Indoor Units | M2OI-18HFN1-M* |  |  | 19000 | 19 | 12 | 9.3 | 20000 | 19000 | 95% | 1.85
210644054 | 1.58 | Yes | MDV | HMSV-A-CB | Ducted Indoor Units | M2OI-18HFN1-M-L |  |  | 19000 | 19 | 12 | 9.3 | 20000 | 19000 | 95% | 1.85
206716988 | 1.58 | Yes | MDV | HMSV-A-CB | Mixed Ducted and Non-Ducted Indoor Units | M2OI-18HFN1-M |  |  | 19000 | 20.5 | 12.25 | 9.55 | 20000 | 19300 | 96.5% | 1.88
207641257 | 1.58 | Yes | MDV | HMSV-A-CB | Mixed Ducted and Non-Ducted Indoor Units | M2OI-18HFN1-M* |  |  | 19000 | 19.75 | 12.25 | 9.15 | 20000 | 18500 | 92.5% | 1.83
210644066 | 1.58 | Yes | MDV | HMSV-A-CB | Mixed Ducted and Non-Ducted Indoor Units | M2OI-18HFN1-M-L |  |  | 19000 | 20.35 | 12.25 | 9.55 | 20000 | 19300 | 96.5% | 1.88
205092305 | 1.58 | Yes | MIDEA | HMSV-A-CB-O | Non-Ducted Indoor Units | MCH3U-27PHH2 |  |  | 19000 | 21.5 | 12.5 | 9 | 20000 | 17000 | 85% | 1.9
212925881 | 1.58 | Yes | Mitsubishi Electric | HMSV-A-CB | Mixed Ducted and Non-Ducted Indoor Units | MXZ-2C20NAHZ4-** |  |  | 19000 | 15.65 | 12.25 | 8.95 | 22000 | 16100 | 73.18% | 1.97
211306401 | 1.58 | Yes | Mitsutomo | HMSV-A-CB-O | Non-Ducted Indoor Units | HO-MD18-AB-Q |  |  | 19000 | 20.5 | 12.5 | 9 | 20000 | 18000 | 90% | 1.8
211306402 | 1.58 | Yes | Mitsutomo | HMSV-A-CB | Ducted Indoor Units | HO-MD18-AB-Q |  |  | 19000 | 19 | 12 | 9.3 | 20000 | 19000 | 95% | 1.85
211306403 | 1.58 | Yes | Mitsutomo | HMSV-A-CB | Mixed Ducted and Non-Ducted Indoor Units | HO-MD18-AB-Q |  |  | 19000 | 19.75 | 12.25 | 9.15 | 20000 | 18500 | 92.5% | 1.83
207742541 | 1.58 | Yes | MOOVAIR | HMSV-A-CB-O | Non-Ducted Indoor Units | DMA18HOM25230X3 |  |  | 19000 | 22 | 12.5 | 9.8 | 20000 | 19700 | 98.5% | 1.9
204005751 | 1.58 | Yes | MOOVAIR | HMSV-A-CB-O | Non-Ducted Indoor Units | DM18HOM25230X3 |  |  | 19000 | 21.5 | 12.5 | 9 | 20000 | 17000 | 85% | 1.9
207742542 | 1.58 | Yes | MOOVAIR | HMSV-A-CB | Ducted Indoor Units | DMA18HOM25230X3 |  |  | 19000 | 19 | 12 | 9.3 | 20000 | 19000 | 95% | 1.85
207742543 | 1.58 | Yes | MOOVAIR | HMSV-A-CB | Mixed Ducted and Non-Ducted Indoor Units | DMA18HOM25230X3 |  |  | 19000 | 20.5 | 12.25 | 9.55 | 20000 | 19300 | 96.5% | 1.88
212920679 | 1.58 | Yes | NOVAIR | HMSV-A-CB-O | Non-Ducted Indoor Units | LEA20MZ-2P-35SK-O* |  |  | 19000 | 22 | 12.5 | 9.8 | 20000 | 19700 | 98.5% | 1.9
209416884 | 1.58 | Yes | NOVAIR | HMSV-A-CB-O | Non-Ducted Indoor Units | LEA20MZ-2P-35SK-O |  |  | 19000 | 20.5 | 12.5 | 9 | 20000 | 18000 | 90% | 1.8
209416885 | 1.58 | Yes | NOVAIR | HMSV-A-CB | Ducted Indoor Units | LEA20MZ-2P-35SK-O |  |  | 19000 | 19 | 12 | 9.3 | 20000 | 19000 | 95% | 1.85
212920680 | 1.58 | Yes | NOVAIR | HMSV-A-CB | Ducted Indoor Units | LEA20MZ-2P-35SK-O* |  |  | 19000 | 19 | 12 | 9.3 | 20000 | 19000 | 95% | 1.85
209416886 | 1.58 | Yes | NOVAIR | HMSV-A-CB | Mixed Ducted and Non-Ducted Indoor Units | LEA20MZ-2P-35SK-O |  |  | 19000 | 19.75 | 12.25 | 9.15 | 20000 | 18500 | 92.5% | 1.83
212920681 | 1.58 | Yes | NOVAIR | HMSV-A-CB | Mixed Ducted and Non-Ducted Indoor Units | LEA20MZ-2P-35SK-O* |  |  | 19000 | 20.5 | 12.25 | 9.55 | 20000 | 19300 | 96.5% | 1.88
10221199 | 1.58 | Yes | PANASONIC | HMSV-A-CB-O | Non-Ducted Indoor Units | CU-3E19RBU-5 |  |  | 19000 | 22 | 12.55 | 10.1 | 26000 | 18900 | 72.69% | 1.88
10221209 | 1.58 | Yes | PANASONIC | HMSV-A-CB | Ducted Indoor Units | CU-3E19RBU-5 |  |  | 19000 | 18.5 | 10.85 | 8.8 | 26000 | 18800 | 72.31% | 1.85
211259729 | 1.58 | Yes | PAYNE HEATING AND COOLING | HRCU-A-CB (Split System: Heat Pump with Remote Outdoor Unit-Air-Source) | Centrally-Ducted | 38MURAQ18AB3* | CAP**1917AL* | PG80ESUA36040B** | 19000 | 17 | 11 | 8.5 | 18900 | 17400 | 92.06% | 2.14
211260814 | 1.58 | Yes | PAYNE HEATING AND COOLING | HRCU-A-CB (Split System: Heat Pump with Remote Outdoor Unit-Air-Source) | Centrally-Ducted | 38MURAQ18AB3* | CAP**2517AL* | PG80ESUA36040B** | 19000 | 16.5 | 11 | 8.5 | 18600 | 17200 | 92.47% | 2.12
207657335 | 1.58 | Yes | PERFECTAIRE | HMSV-A-CB-O | Non-Ducted Indoor Units | 3PAMS18-HH-MZO2 |  |  | 19000 | 20.5 | 12.5 | 9 | 20000 | 18000 | 90% | 1.8
205645132 | 1.58 | Yes | PERFECTAIRE | HMSV-A-CB-O | Non-Ducted Indoor Units | 2PAMS18-HH-MZO2 |  |  | 19000 | 21.5 | 12.5 | 9 | 20000 | 17000 | 85% | 1.9
207657336 | 1.58 | Yes | PERFECTAIRE | HMSV-A-CB | Ducted Indoor Units | 3PAMS18-HH-MZO2 |  |  | 19000 | 19 | 12 | 9.3 | 20000 | 19000 | 95% | 1.85
207657337 | 1.58 | Yes | PERFECTAIRE | HMSV-A-CB | Mixed Ducted and Non-Ducted Indoor Units | 3PAMS18-HH-MZO2 |  |  | 19000 | 19.75 | 12.25 | 9.15 | 20000 | 18500 | 92.5% | 1.83
212316085 | 1.58 | Yes | PolarWave | HMSV-A-CB-O | Non-Ducted Indoor Units | ACIQ-18Z-HH-M2B |  |  | 19000 | 22 | 12.5 | 9.8 | 20000 | 19700 | 98.5% | 1.9
212316058 | 1.58 | Yes | PolarWave | HMSV-A-CB-O | Non-Ducted Indoor Units | ACIQ-18Z-HH-M2 |  |  | 19000 | 21.5 | 12.5 | 9 | 20000 | 17000 | 85% | 1.9
212316086 | 1.58 | Yes | PolarWave | HMSV-A-CB | Ducted Indoor Units | ACIQ-18Z-HH-M2B |  |  | 19000 | 19 | 12 | 9.3 | 20000 | 19000 | 95% | 1.85
212316087 | 1.58 | Yes | PolarWave | HMSV-A-CB | Mixed Ducted and Non-Ducted Indoor Units | ACIQ-18Z-HH-M2B |  |  | 19000 | 20.5 | 12.25 | 9.55 | 20000 | 19300 | 96.5% | 1.88
208816892 | 1.58 | Yes | SEA BREEZE+ | HMSV-A-CB-O | Non-Ducted Indoor Units | HMZ18H424ZMO |  |  | 19000 | 20.5 | 12.5 | 9 | 20000 | 18000 | 90% | 1.8
208816893 | 1.58 | Yes | SEA BREEZE+ | HMSV-A-CB | Ducted Indoor Units | HMZ18H424ZMO |  |  | 19000 | 19 | 12 | 9.3 | 20000 | 19000 | 95% | 1.85
208816894 | 1.58 | Yes | SEA BREEZE+ | HMSV-A-CB | Mixed Ducted and Non-Ducted Indoor Units | HMZ18H424ZMO |  |  | 19000 | 19.75 | 12.25 | 9.15 | 20000 | 18500 | 92.5% | 1.83
213732650 | 1.58 | Yes | SENVILLE | HMSV-A-CB-O | Non-Ducted Indoor Units | SENA-18HF-MOB |  |  | 19000 | 22 | 12.5 | 9.8 | 20000 | 19700 | 98.5% | 1.9
213732651 | 1.58 | Yes | SENVILLE | HMSV-A-CB | Ducted Indoor Units | SENA-18HF-MOB |  |  | 19000 | 19 | 12 | 9.3 | 20000 | 19000 | 95% | 1.85
213732652 | 1.58 | Yes | SENVILLE | HMSV-A-CB | Mixed Ducted and Non-Ducted Indoor Units | SENA-18HF-MOB |  |  | 19000 | 20.5 | 12.25 | 9.55 | 20000 | 19300 | 96.5% | 1.88
213886038 | 1.58 | Yes | SLIMAIR | HMSV-A-CB-O | Non-Ducted Indoor Units | SHC2Z18VE2AG |  |  | 19000 | 20.5 | 12.5 | 9 | 20000 | 18000 | 90% | 1.8
213886039 | 1.58 | Yes | SLIMAIR | HMSV-A-CB | Ducted Indoor Units | SHC2Z18VE2AG |  |  | 19000 | 19 | 12 | 9.3 | 20000 | 19000 | 95% | 1.85
213886040 | 1.58 | Yes | SLIMAIR | HMSV-A-CB | Mixed Ducted and Non-Ducted Indoor Units | SHC2Z18VE2AG |  |  | 19000 | 19.75 | 12.25 | 9.15 | 20000 | 18500 | 92.5% | 1.83
211260824 | 1.58 | Yes | SMART COMFORT | HRCU-A-CB (Split System: Heat Pump with Remote Outdoor Unit-Air-Source) | Centrally-Ducted | DLCURAH18ABK | EA*4X25L17A* | *80ESU0401712A* | 19000 | 16.5 | 11 | 8.5 | 18600 | 17200 | 92.47% | 2.12
211259740 | 1.58 | Yes | SMART COMFORT | HRCU-A-CB (Split System: Heat Pump with Remote Outdoor Unit-Air-Source) | Centrally-Ducted | DLCURAH18ABK | EA*4X19L17A* | *80ESU0401712A* | 19000 | 17 | 11 | 8.5 | 18900 | 17400 | 92.06% | 2.14
212316171 | 1.58 | Yes | STEALTH | HMSV-A-CB-O | Non-Ducted Indoor Units | ACIQ-18Z-HH-M2B |  |  | 19000 | 22 | 12.5 | 9.8 | 20000 | 19700 | 98.5% | 1.9
212316144 | 1.58 | Yes | STEALTH | HMSV-A-CB-O | Non-Ducted Indoor Units | ACIQ-18Z-HH-M2 |  |  | 19000 | 21.5 | 12.5 | 9 | 20000 | 17000 | 85% | 1.9
212316172 | 1.58 | Yes | STEALTH | HMSV-A-CB | Ducted Indoor Units | ACIQ-18Z-HH-M2B |  |  | 19000 | 19 | 12 | 9.3 | 20000 | 19000 | 95% | 1.85
212316173 | 1.58 | Yes | STEALTH | HMSV-A-CB | Mixed Ducted and Non-Ducted Indoor Units | ACIQ-18Z-HH-M2B |  |  | 19000 | 20.5 | 12.25 | 9.55 | 20000 | 19300 | 96.5% | 1.88
213479389 | 1.58 | Yes | TEMP SHIFT | HMSV-A-CB-O | Non-Ducted Indoor Units | TSM2OI18HFN1M |  |  | 19000 | 20.5 | 12.5 | 9 | 20000 | 18000 | 90% | 1.8
213479390 | 1.58 | Yes | TEMP SHIFT | HMSV-A-CB | Ducted Indoor Units | TSM2OI18HFN1M |  |  | 19000 | 19 | 12 | 9.3 | 20000 | 19000 | 95% | 1.85
213479391 | 1.58 | Yes | TEMP SHIFT | HMSV-A-CB | Mixed Ducted and Non-Ducted Indoor Units | TSM2OI18HFN1M |  |  | 19000 | 19.75 | 12.25 | 9.15 | 20000 | 18500 | 92.5% | 1.83
211260826 | 1.58 | Yes | TEMPSTAR | HRCU-A-CB (Split System: Heat Pump with Remote Outdoor Unit-Air-Source) | Centrally-Ducted | DLCURAH18ABK | EA*4X25L17A* | *80ESU0401712A* | 19000 | 16.5 | 11 | 8.5 | 18600 | 17200 | 92.47% | 2.12
211259741 | 1.58 | Yes | TEMPSTAR | HRCU-A-CB (Split System: Heat Pump with Remote Outdoor Unit-Air-Source) | Centrally-Ducted | DLCURAH18ABK | EA*4X19L17A* | *80ESU0401712A* | 19000 | 17 | 11 | 8.5 | 18900 | 17400 | 92.06% | 2.14
212925520 | 1.58 | Yes | Trane / Mitsubishi Electric | HMSV-A-CB | Mixed Ducted and Non-Ducted Indoor Units | NTXMPH20A122C** |  |  | 19000 | 15.65 | 12.25 | 8.95 | 22000 | 16100 | 73.18% | 1.97
208284485 | 1.58 | Yes | TRUST AIR CONDITIONERS | HMSV-A-CB-O | Non-Ducted Indoor Units | M2H18H/O4S4P |  |  | 19000 | 22 | 12.5 | 9.8 | 20000 | 19700 | 98.5% | 1.9
208284486 | 1.58 | Yes | TRUST AIR CONDITIONERS | HMSV-A-CB | Ducted Indoor Units | M2H18H/O4S4P |  |  | 19000 | 19 | 12 | 9.3 | 20000 | 19000 | 95% | 1.85
208284487 | 1.58 | Yes | TRUST AIR CONDITIONERS | HMSV-A-CB | Mixed Ducted and Non-Ducted Indoor Units | M2H18H/O4S4P |  |  | 19000 | 20.5 | 12.25 | 9.55 | 20000 | 19300 | 96.5% | 1.88
213286775 | 1.58 | Yes | Wells | HMSV-A-CB-O | Non-Ducted Indoor Units | WMCA-18HFMO |  |  | 19000 | 20.5 | 12.5 | 9 | 20000 | 18000 | 90% | 1.8
213286776 | 1.58 | Yes | Wells | HMSV-A-CB | Ducted Indoor Units | WMCA-18HFMO |  |  | 19000 | 19 | 12 | 9.3 | 20000 | 19000 | 95% | 1.85
213286777 | 1.58 | Yes | Wells | HMSV-A-CB | Mixed Ducted and Non-Ducted Indoor Units | WMCA-18HFMO |  |  | 19000 | 19.75 | 12.25 | 9.15 | 20000 | 18500 | 92.5% | 1.83
213072130 | 1.59 | Yes | ACIQ | HRCU-A-CB (Split System: Heat Pump with Remote Outdoor Unit-Air-Source) | Centrally-Ducted | DLCURAH18ABK | EA*4X19L17A* | *80ES(N,L)0451712A* | 19100 | 16 | 11 | 9 | 19100 | 17400 | 91.1% | 2.14
213072209 | 1.59 | Yes | ACIQ | HRCU-A-CB (Split System: Heat Pump with Remote Outdoor Unit-Air-Source) | Centrally-Ducted | DLCURAH18ABK | EA*4X25L17A* | *80ES(N,L)0451712A* | 19100 | 16 | 11 | 8.5 | 19000 | 17300 | 91.05% | 2.12
213072137 | 1.59 | Yes | ACIQ | HRCU-A-CB (Split System: Heat Pump with Remote Outdoor Unit-Air-Source) | Centrally-Ducted | DLCURAH18ABK | EA*4X19L17A* | *80ESU0601716A | 19100 | 16.5 | 11 | 9 | 19000 | 17400 | 91.58% | 2.14
213072216 | 1.59 | Yes | ACIQ | HRCU-A-CB (Split System: Heat Pump with Remote Outdoor Unit-Air-Source) | Centrally-Ducted | DLCURAH18ABK | EA*4X25L17A* | *80ESU0601716A | 19100 | 16.5 | 11 | 8.5 | 18900 | 17300 | 91.53% | 2.12
211260014 | 1.59 | Yes | AIRQUEST | HRCU-A-CB (Split System: Heat Pump with Remote Outdoor Unit-Air-Source) | Centrally-Ducted | DLCURAH18ABK | EA*4X19L17A* | *80ESU0601716A | 19100 | 16.5 | 11 | 9 | 19000 | 17400 | 91.58% | 2.14
211259904 | 1.59 | Yes | AIRQUEST | HRCU-A-CB (Split System: Heat Pump with Remote Outdoor Unit-Air-Source) | Centrally-Ducted | DLCURAH18ABK | EA*4X19L17A* | *80ES(N,L)0451712A* | 19100 | 16 | 11 | 9 | 19100 | 17400 | 91.1% | 2.14
211260992 | 1.59 | Yes | AIRQUEST | HRCU-A-CB (Split System: Heat Pump with Remote Outdoor Unit-Air-Source) | Centrally-Ducted | DLCURAH18ABK | EA*4X25L17A* | *80ES(N,L)0451712A* | 19100 | 16 | 11 | 8.5 | 19000 | 17300 | 91.05% | 2.12
211261149 | 1.59 | Yes | AIRQUEST | HRCU-A-CB (Split System: Heat Pump with Remote Outdoor Unit-Air-Source) | Centrally-Ducted | DLCURAH18ABK | EA*4X25L17A* | *80ESU0601716A | 19100 | 16.5 | 11 | 8.5 | 18900 | 17300 | 91.53% | 2.12
211261152 | 1.59 | Yes | ARCOAIRE | HRCU-A-CB (Split System: Heat Pump with Remote Outdoor Unit-Air-Source) | Centrally-Ducted | DLCURAH18ABK | EA*4X25L17A* | *80ESU0601716A | 19100 | 16.5 | 11 | 8.5 | 18900 | 17300 | 91.53% | 2.12
211260994 | 1.59 | Yes | ARCOAIRE | HRCU-A-CB (Split System: Heat Pump with Remote Outdoor Unit-Air-Source) | Centrally-Ducted | DLCURAH18ABK | EA*4X25L17A* | *80ES(N,L)0451712A* | 19100 | 16 | 11 | 8.5 | 19000 | 17300 | 91.05% | 2.12
211259906 | 1.59 | Yes | ARCOAIRE | HRCU-A-CB (Split System: Heat Pump with Remote Outdoor Unit-Air-Source) | Centrally-Ducted | DLCURAH18ABK | EA*4X19L17A* | *80ES(N,L)0451712A* | 19100 | 16 | 11 | 9 | 19100 | 17400 | 91.1% | 2.14
211260015 | 1.59 | Yes | ARCOAIRE | HRCU-A-CB (Split System: Heat Pump with Remote Outdoor Unit-Air-Source) | Centrally-Ducted | DLCURAH18ABK | EA*4X19L17A* | *80ESU0601716A | 19100 | 16.5 | 11 | 9 | 19000 | 17400 | 91.58% | 2.14
211260011 | 1.59 | Yes | BRYANT HEATING AND COOLING SYSTEMS | HRCU-A-CB (Split System: Heat Pump with Remote Outdoor Unit-Air-Source) | Centrally-Ducted | 38MURAQ18AB3* | CAP**1917AL* | 83*SA48060E17*** | 19100 | 16.5 | 11 | 9 | 19000 | 17400 | 91.58% | 2.14
211259902 | 1.59 | Yes | BRYANT HEATING AND COOLING SYSTEMS | HRCU-A-CB (Split System: Heat Pump with Remote Outdoor Unit-Air-Source) | Centrally-Ducted | 38MURAQ18AB3* | CAP**1917AL* | 8(0,1)*SA36045E17*** | 19100 | 16 | 11 | 9 | 19100 | 17400 | 91.1% | 2.14
211260990 | 1.59 | Yes | BRYANT HEATING AND COOLING SYSTEMS | HRCU-A-CB (Split System: Heat Pump with Remote Outdoor Unit-Air-Source) | Centrally-Ducted | 38MURAQ18AB3* | CAP**2517AL* | 8(0,1)*SA36045E17*** | 19100 | 16 | 11 | 8.5 | 19000 | 17300 | 91.05% | 2.12
211261143 | 1.59 | Yes | BRYANT HEATING AND COOLING SYSTEMS | HRCU-A-CB (Split System: Heat Pump with Remote Outdoor Unit-Air-Source) | Centrally-Ducted | 38MURAQ18AB3* | CAP**2517AL* | 83*SA48060E17*** | 19100 | 16.5 | 11 | 8.5 | 18900 | 17300 | 91.53% | 2.12
211257875 | 1.59 | Yes | CARRIER | HRCU-A-CB (Split System: Heat Pump with Remote Outdoor Unit-Air-Source) | Centrally-Ducted | 38MURAQ18AB3* | CAP**2517AL* | 58SU*A060E17**16 | 19100 | 16.5 | 11 | 8.5 | 18900 | 17300 | 91.53% | 2.12
211257866 | 1.59 | Yes | CARRIER | HRCU-A-CB (Split System: Heat Pump with Remote Outdoor Unit-Air-Source) | Centrally-Ducted | 38MURAQ18AB3* | CAP**2517AL* | 58S(B,C)*A045E17**12 | 19100 | 16 | 11 | 8.5 | 19000 | 17300 | 91.05% | 2.12
211257749 | 1.59 | Yes | CARRIER | HRCU-A-CB (Split System: Heat Pump with Remote Outdoor Unit-Air-Source) | Centrally-Ducted | 38MURAQ18AB3* | CAP**1917AL* | 58S(B,C)*A045E17**12 | 19100 | 16 | 11 | 9 | 19100 | 17400 | 91.1% | 2.14
211257758 | 1.59 | Yes | CARRIER | HRCU-A-CB (Split System: Heat Pump with Remote Outdoor Unit-Air-Source) | Centrally-Ducted | 38MURAQ18AB3* | CAP**1917AL* | 58SU*A060E17**16 | 19100 | 16.5 | 11 | 9 | 19000 | 17400 | 91.58% | 2.14
211260995 | 1.59 | Yes | COMFORTMAKER | HRCU-A-CB (Split System: Heat Pump with Remote Outdoor Unit-Air-Source) | Centrally-Ducted | DLCURAH18ABK | EA*4X25L17A* | *80ES(N,L)0451712A* | 19100 | 16 | 11 | 8.5 | 19000 | 17300 | 91.05% | 2.12
211259908 | 1.59 | Yes | COMFORTMAKER | HRCU-A-CB (Split System: Heat Pump with Remote Outdoor Unit-Air-Source) | Centrally-Ducted | DLCURAH18ABK | EA*4X19L17A* | *80ES(N,L)0451712A* | 19100 | 16 | 11 | 9 | 19100 | 17400 | 91.1% | 2.14
211260017 | 1.59 | Yes | COMFORTMAKER | HRCU-A-CB (Split System: Heat Pump with Remote Outdoor Unit-Air-Source) | Centrally-Ducted | DLCURAH18ABK | EA*4X19L17A* | *80ESU0601716A | 19100 | 16.5 | 11 | 9 | 19000 | 17400 | 91.58% | 2.14
211261157 | 1.59 | Yes | COMFORTMAKER | HRCU-A-CB (Split System: Heat Pump with Remote Outdoor Unit-Air-Source) | Centrally-Ducted | DLCURAH18ABK | EA*4X25L17A* | *80ESU0601716A | 19100 | 16.5 | 11 | 8.5 | 18900 | 17300 | 91.53% | 2.12
211260996 | 1.59 | Yes | DAY & NIGHT | HRCU-A-CB (Split System: Heat Pump with Remote Outdoor Unit-Air-Source) | Centrally-Ducted | DLCURAH18ABK | EA*4X25L17A* | *80ES(N,L)0451712A* | 19100 | 16 | 11 | 8.5 | 19000 | 17300 | 91.05% | 2.12
211259909 | 1.59 | Yes | DAY & NIGHT | HRCU-A-CB (Split System: Heat Pump with Remote Outdoor Unit-Air-Source) | Centrally-Ducted | DLCURAH18ABK | EA*4X19L17A* | *80ES(N,L)0451712A* | 19100 | 16 | 11 | 9 | 19100 | 17400 | 91.1% | 2.14
211260019 | 1.59 | Yes | DAY & NIGHT | HRCU-A-CB (Split System: Heat Pump with Remote Outdoor Unit-Air-Source) | Centrally-Ducted | DLCURAH18ABK | EA*4X19L17A* | *80ESU0601716A | 19100 | 16.5 | 11 | 9 | 19000 | 17400 | 91.58% | 2.14
211261160 | 1.59 | Yes | DAY & NIGHT | HRCU-A-CB (Split System: Heat Pump with Remote Outdoor Unit-Air-Source) | Centrally-Ducted | DLCURAH18ABK | EA*4X25L17A* | *80ESU0601716A | 19100 | 16.5 | 11 | 8.5 | 18900 | 17300 | 91.53% | 2.12
211261003 | 1.59 | Yes | GRANDAIRE | HRCU-A-CB (Split System: Heat Pump with Remote Outdoor Unit-Air-Source) | Centrally-Ducted | WDLCURAH18ABK | WLA*254BA* | WFER045B036A* | 19100 | 16 | 11 | 8.5 | 19000 | 17300 | 91.05% | 2.12
211259916 | 1.59 | Yes | GRANDAIRE | HRCU-A-CB (Split System: Heat Pump with Remote Outdoor Unit-Air-Source) | Centrally-Ducted | WDLCURAH18ABK | WLA*194BA* | WFER045B036A* | 19100 | 16 | 11 | 9 | 19100 | 17400 | 91.1% | 2.14
211261002 | 1.59 | Yes | GRANDAIRE | HRCU-A-CB (Split System: Heat Pump with Remote Outdoor Unit-Air-Source) | Centrally-Ducted | WDLCURAH18ABK | WLA*254BA* | WFEL045B036B* | 19100 | 16 | 11 | 8.5 | 19000 | 17300 | 91.05% | 2.12
211260027 | 1.59 | Yes | GRANDAIRE | HRCU-A-CB (Split System: Heat Pump with Remote Outdoor Unit-Air-Source) | Centrally-Ducted | WDLCURAH18ABK | WLA*194BA* | WFEU060B048A* | 19100 | 16.5 | 11 | 9 | 19000 | 17400 | 91.58% | 2.14
211261175 | 1.59 | Yes | GRANDAIRE | HRCU-A-CB (Split System: Heat Pump with Remote Outdoor Unit-Air-Source) | Centrally-Ducted | WDLCURAH18ABK | WLA*254BA* | WFEU060B048A* | 19100 | 16.5 | 11 | 8.5 | 18900 | 17300 | 91.53% | 2.12
211259915 | 1.59 | Yes | GRANDAIRE | HRCU-A-CB (Split System: Heat Pump with Remote Outdoor Unit-Air-Source) | Centrally-Ducted | WDLCURAH18ABK | WLA*194BA* | WFEL045B036B* | 19100 | 16 | 11 | 9 | 19100 | 17400 | 91.1% | 2.14
211260997 | 1.59 | Yes | HEIL | HRCU-A-CB (Split System: Heat Pump with Remote Outdoor Unit-Air-Source) | Centrally-Ducted | DLCURAH18ABK | EA*4X25L17A* | *80ES(N,L)0451712A* | 19100 | 16 | 11 | 8.5 | 19000 | 17300 | 91.05% | 2.12
211260020 | 1.59 | Yes | HEIL | HRCU-A-CB (Split System: Heat Pump with Remote Outdoor Unit-Air-Source) | Centrally-Ducted | DLCURAH18ABK | EA*4X19L17A* | *80ESU0601716A | 19100 | 16.5 | 11 | 9 | 19000 | 17400 | 91.58% | 2.14
211261163 | 1.59 | Yes | HEIL | HRCU-A-CB (Split System: Heat Pump with Remote Outdoor Unit-Air-Source) | Centrally-Ducted | DLCURAH18ABK | EA*4X25L17A* | *80ESU0601716A | 19100 | 16.5 | 11 | 8.5 | 18900 | 17300 | 91.53% | 2.12
211259910 | 1.59 | Yes | HEIL | HRCU-A-CB (Split System: Heat Pump with Remote Outdoor Unit-Air-Source) | Centrally-Ducted | DLCURAH18ABK | EA*4X19L17A* | *80ES(N,L)0451712A* | 19100 | 16 | 11 | 9 | 19100 | 17400 | 91.1% | 2.14
211261166 | 1.59 | Yes | KEEPRITE | HRCU-A-CB (Split System: Heat Pump with Remote Outdoor Unit-Air-Source) | Centrally-Ducted | DLCURAH18ABK | EA*4X25L17A* | *80ESU0601716A | 19100 | 16.5 | 11 | 8.5 | 18900 | 17300 | 91.53% | 2.12
211260999 | 1.59 | Yes | KEEPRITE | HRCU-A-CB (Split System: Heat Pump with Remote Outdoor Unit-Air-Source) | Centrally-Ducted | DLCURAH18ABK | EA*4X25L17A* | *80ES(N,L)0451712A* | 19100 | 16 | 11 | 8.5 | 19000 | 17300 | 91.05% | 2.12
211260022 | 1.59 | Yes | KEEPRITE | HRCU-A-CB (Split System: Heat Pump with Remote Outdoor Unit-Air-Source) | Centrally-Ducted | DLCURAH18ABK | EA*4X19L17A* | *80ESU0601716A | 19100 | 16.5 | 11 | 9 | 19000 | 17400 | 91.58% | 2.14
211259911 | 1.59 | Yes | KEEPRITE | HRCU-A-CB (Split System: Heat Pump with Remote Outdoor Unit-Air-Source) | Centrally-Ducted | DLCURAH18ABK | EA*4X19L17A* | *80ES(N,L)0451712A* | 19100 | 16 | 11 | 9 | 19100 | 17400 | 91.1% | 2.14
211261146 | 1.59 | Yes | PAYNE HEATING AND COOLING | HRCU-A-CB (Split System: Heat Pump with Remote Outdoor Unit-Air-Source) | Centrally-Ducted | 38MURAQ18AB3* | CAP**2517AL* | PG80ESUA48060B** | 19100 | 16.5 | 11 | 8.5 | 18900 | 17300 | 91.53% | 2.12
211260013 | 1.59 | Yes | PAYNE HEATING AND COOLING | HRCU-A-CB (Split System: Heat Pump with Remote Outdoor Unit-Air-Source) | Centrally-Ducted | 38MURAQ18AB3* | CAP**1917AL* | PG80ESUA48060B** | 19100 | 16.5 | 11 | 9 | 19000 | 17400 | 91.58% | 2.14
211259903 | 1.59 | Yes | PAYNE HEATING AND COOLING | HRCU-A-CB (Split System: Heat Pump with Remote Outdoor Unit-Air-Source) | Centrally-Ducted | 38MURAQ18AB3* | CAP**1917AL* | PG80ES(A,L)A36045B** | 19100 | 16 | 11 | 9 | 19100 | 17400 | 91.1% | 2.14
211260991 | 1.59 | Yes | PAYNE HEATING AND COOLING | HRCU-A-CB (Split System: Heat Pump with Remote Outdoor Unit-Air-Source) | Centrally-Ducted | 38MURAQ18AB3* | CAP**2517AL* | PG80ES(A,L)A36045B** | 19100 | 16 | 11 | 8.5 | 19000 | 17300 | 91.05% | 2.12
211261000 | 1.59 | Yes | SMART COMFORT | HRCU-A-CB (Split System: Heat Pump with Remote Outdoor Unit-Air-Source) | Centrally-Ducted | DLCURAH18ABK | EA*4X25L17A* | *80ES(N,L)0451712A* | 19100 | 16 | 11 | 8.5 | 19000 | 17300 | 91.05% | 2.12
211260023 | 1.59 | Yes | SMART COMFORT | HRCU-A-CB (Split System: Heat Pump with Remote Outdoor Unit-Air-Source) | Centrally-Ducted | DLCURAH18ABK | EA*4X19L17A* | *80ESU0601716A | 19100 | 16.5 | 11 | 9 | 19000 | 17400 | 91.58% | 2.14
211259912 | 1.59 | Yes | SMART COMFORT | HRCU-A-CB (Split System: Heat Pump with Remote Outdoor Unit-Air-Source) | Centrally-Ducted | DLCURAH18ABK | EA*4X19L17A* | *80ES(N,L)0451712A* | 19100 | 16 | 11 | 9 | 19100 | 17400 | 91.1% | 2.14
211261169 | 1.59 | Yes | SMART COMFORT | HRCU-A-CB (Split System: Heat Pump with Remote Outdoor Unit-Air-Source) | Centrally-Ducted | DLCURAH18ABK | EA*4X25L17A* | *80ESU0601716A | 19100 | 16.5 | 11 | 8.5 | 18900 | 17300 | 91.53% | 2.12
211261001 | 1.59 | Yes | TEMPSTAR | HRCU-A-CB (Split System: Heat Pump with Remote Outdoor Unit-Air-Source) | Centrally-Ducted | DLCURAH18ABK | EA*4X25L17A* | *80ES(N,L)0451712A* | 19100 | 16 | 11 | 8.5 | 19000 | 17300 | 91.05% | 2.12
211259914 | 1.59 | Yes | TEMPSTAR | HRCU-A-CB (Split System: Heat Pump with Remote Outdoor Unit-Air-Source) | Centrally-Ducted | DLCURAH18ABK | EA*4X19L17A* | *80ES(N,L)0451712A* | 19100 | 16 | 11 | 9 | 19100 | 17400 | 91.1% | 2.14
211260024 | 1.59 | Yes | TEMPSTAR | HRCU-A-CB (Split System: Heat Pump with Remote Outdoor Unit-Air-Source) | Centrally-Ducted | DLCURAH18ABK | EA*4X19L17A* | *80ESU0601716A | 19100 | 16.5 | 11 | 9 | 19000 | 17400 | 91.58% | 2.14
211261172 | 1.59 | Yes | TEMPSTAR | HRCU-A-CB (Split System: Heat Pump with Remote Outdoor Unit-Air-Source) | Centrally-Ducted | DLCURAH18ABK | EA*4X25L17A* | *80ESU0601716A | 19100 | 16.5 | 11 | 8.5 | 18900 | 17300 | 91.53% | 2.12
214447343 | 1.63 | No | HISENSE | HRCU-A-CB (Split System: Heat Pump with Remote Outdoor Unit-Air-Source) | Centrally-Ducted | AUWR-24U3SF2 | AFM234+TDR |  | 19600 | 16.1 | 9.7 | 8.5 | 22600 | 16900 | 74.78% | 2.05
213386483 | 1.67 | Yes | Alsetria | HRCU-A-C (Split System: Heat Pump with Remote Outdoor Unit with No Indoor Fan --Air Source) | Centrally-Ducted | MOD30-20HFN1-MW | MVBM-24A18T3N1 |  | 20000 | 16.3 | 11.7 | 10.2 | 25000 | 20000 | 80% | 2
214608274 | 1.67 | No | AMERICAN STANDARD | HRCU-A-CB (Split System: Heat Pump with Remote Outdoor Unit-Air-Source) | Centrally-Ducted | E4HL5018A1000A | 4TXCB003DS3 | A801X040BM2SCA | 20000 | 15.2 | 9 | 8.5 | 20000 | 18000 | 90% | 1.85
214608276 | 1.67 | No | AMERICAN STANDARD | HRCU-A-CB (Split System: Heat Pump with Remote Outdoor Unit-Air-Source) | Centrally-Ducted | E4HL5018A1000A | 4TXCB003DS3 | A952V040BU3SAD | 20000 | 15.2 | 9 | 8.5 | 20000 | 18000 | 90% | 1.85
214608275 | 1.67 | No | AMERICAN STANDARD | HRCU-A-CB (Split System: Heat Pump with Remote Outdoor Unit-Air-Source) | Centrally-Ducted | E4HL5018A1000A | 4TXCB003DS3 | A951X040BU3SAB | 20000 | 15.2 | 9 | 8.5 | 20000 | 18000 | 90% | 1.85
214608247 | 1.67 | No | AMERICAN STANDARD | HRCU-A-CB (Split System: Heat Pump with Remote Outdoor Unit-Air-Source) | Centrally-Ducted | E4HL5018A1000A | E4AH5E24A1J30A |  | 20000 | 15.2 | 9.8 | 8.5 | 20000 | 18000 | 90% | 1.9
212510760 | 1.67 | No | AMERISTAR | HRCU-A-CB (Split System: Heat Pump with Remote Outdoor Unit-Air-Source) | Centrally-Ducted | E4HL5018A1000A | 4TXCB003DS3 | A951X040BU3SAB | 20000 | 15.2 | 9 | 8.5 | 20000 | 18000 | 90% | 1.85
211749856 | 1.67 | No | AMERISTAR | HRCU-A-CB (Split System: Heat Pump with Remote Outdoor Unit-Air-Source) | Centrally-Ducted | E4HL5018A1000A | E4AH5E24A1J30A |  | 20000 | 15.2 | 9.8 | 8.5 | 20000 | 18000 | 90% | 1.9
212510759 | 1.67 | No | AMERISTAR | HRCU-A-CB (Split System: Heat Pump with Remote Outdoor Unit-Air-Source) | Centrally-Ducted | E4HL5018A1000A | 4TXCB003DS3 | A801X040BM2SCA | 20000 | 15.2 | 9 | 8.5 | 20000 | 18000 | 90% | 1.85
212510761 | 1.67 | No | AMERISTAR | HRCU-A-CB (Split System: Heat Pump with Remote Outdoor Unit-Air-Source) | Centrally-Ducted | E4HL5018A1000A | 4TXCB003DS3 | A952V040BU3SAD | 20000 | 15.2 | 9 | 8.5 | 20000 | 18000 | 90% | 1.85
213479417 | 1.67 | Yes | CanAir | HRCU-A-C (Split System: Heat Pump with Remote Outdoor Unit with No Indoor Fan --Air Source) | Centrally-Ducted | CDH2024C21 | MVBM-24A18T3N1* |  | 20000 | 16.3 | 11.7 | 10.2 | 25000 | 20000 | 80% | 2
213386698 | 1.67 | Yes | Dettson | HRCU-A-C (Split System: Heat Pump with Remote Outdoor Unit with No Indoor Fan --Air Source) | Centrally-Ducted | EVD-24-O* | MAC24H1418E |  | 20000 | 16.3 | 11.7 | 10.2 | 25000 | 20000 | 80% | 2
213481581 | 1.67 | Yes | DIRECT AIR | HRCU-A-C (Split System: Heat Pump with Remote Outdoor Unit with No Indoor Fan --Air Source) | Centrally-Ducted | DIRM-24MAGICPRO20-OU | DIRM-24MAGICPRO20-145-COIL* |  | 20000 | 16.3 | 11.7 | 10.2 | 25000 | 20000 | 80% | 2
213386478 | 1.67 | Yes | ECO-AIR | HRCU-A-C (Split System: Heat Pump with Remote Outdoor Unit with No Indoor Fan --Air Source) | Centrally-Ducted | MOD30-20HFN1-MW | MVBM-24A18T3N1 |  | 20000 | 16.3 | 11.7 | 10.2 | 25000 | 20000 | 80% | 2
213885835 | 1.67 | Yes | ECOER | HRCU-A-CB (Split System: Heat Pump with Remote Outdoor Unit-Air-Source) | Centrally-Ducted | EODA18H-2436 | AE(D,N,U)+CM30B24+TDR |  | 20000 | 16 | 10 | 8.5 | 23800 | 21200 | 89.08% | 2.82
213386886 | 1.67 | Yes | INNOVAIR | HRCU-A-C (Split System: Heat Pump with Remote Outdoor Unit with No Indoor Fan --Air Source) | Centrally-Ducted | SHV24H2R20* | MAC24H1418E |  | 20000 | 16.3 | 11.7 | 10.2 | 25000 | 20000 | 80% | 2
213433211 | 1.67 | Yes | Kepler | HRCU-A-C (Split System: Heat Pump with Remote Outdoor Unit with No Indoor Fan --Air Source) | Centrally-Ducted | AZPN/24WD | AZPN/A24WACUID |  | 20000 | 16.3 | 11.7 | 10.2 | 25000 | 20000 | 80% | 2
214610374 | 1.67 | Yes | Kepler | HRCU-A-C (Split System: Heat Pump with Remote Outdoor Unit with No Indoor Fan --Air Source) | Centrally-Ducted | AZPN/24WD | AZPN/A18WAC |  | 20000 | 16.3 | 11.7 | 10.2 | 25000 | 20000 | 80% | 2
10445375 | 1.67 | Yes | LG | HMSV-A-CB | Ducted Indoor Units | LMU240HHV |  |  | 20000 | 17 | 11.7 | 9.2 | 24000 | 21600 | 90% | 1.83
213352798 | 1.67 | Yes | MDV | HRCU-A-C (Split System: Heat Pump with Remote Outdoor Unit with No Indoor Fan --Air Source) | Centrally-Ducted | MOD30-20HFN1-MW | MVBM-24A18T3N1 |  | 20000 | 16.3 | 11.7 | 10.2 | 25000 | 20000 | 80% | 2
213623680 | 1.67 | No | RUNTRU | HRCU-A-CB (Split System: Heat Pump with Remote Outdoor Unit-Air-Source) | Centrally-Ducted | E4HL5018A1000A | PL36H175P159 | A801X040BM2SCA | 20000 | 15.2 | 9 | 8.5 | 18400 | 17600 | 95.65% | 1.85
213623678 | 1.67 | No | RUNTRU | HRCU-A-CB (Split System: Heat Pump with Remote Outdoor Unit-Air-Source) | Centrally-Ducted | E4HL5018A1000A | FG33936 | A801X040BM2SCA | 20000 | 15.2 | 9 | 8.5 | 18400 | 17600 | 95.65% | 1.85
213623697 | 1.67 | No | RUNTRU | HRCU-A-CB (Split System: Heat Pump with Remote Outdoor Unit-Air-Source) | Centrally-Ducted | E4HL5018A1000A | PL36H175P159 | A951X040BU3SAB | 20000 | 15.2 | 9 | 8.5 | 18400 | 17600 | 95.65% | 1.85
213623715 | 1.67 | No | RUNTRU | HRCU-A-CB (Split System: Heat Pump with Remote Outdoor Unit-Air-Source) | Centrally-Ducted | E4HL5018A1000A | PL36H175P159 | A952V040BU3SAD | 20000 | 15.2 | 9 | 8.5 | 18400 | 17600 | 95.65% | 1.85
213623688 | 1.67 | No | RUNTRU | HRCU-A-CB (Split System: Heat Pump with Remote Outdoor Unit-Air-Source) | Centrally-Ducted | E4HL5018A1000A | FG47936 | A801X040BM2SCA | 20000 | 15.2 | 9 | 8.5 | 18400 | 17600 | 95.65% | 1.85
213623725 | 1.67 | No | RUNTRU | HRCU-A-CB (Split System: Heat Pump with Remote Outdoor Unit-Air-Source) | Centrally-Ducted | E4HL5018A1000A | FG80936 | A952V040BU3SAD | 20000 | 15.2 | 9 | 8.5 | 18400 | 17600 | 95.65% | 1.85
213623712 | 1.67 | No | RUNTRU | HRCU-A-CB (Split System: Heat Pump with Remote Outdoor Unit-Air-Source) | Centrally-Ducted | E4HL5018A1000A | PL36H210P299 | A952V040BU3SAD | 20000 | 15.2 | 9 | 8.5 | 18400 | 17600 | 95.65% | 1.85
213623728 | 1.67 | No | RUNTRU | HRCU-A-CB (Split System: Heat Pump with Remote Outdoor Unit-Air-Source) | Centrally-Ducted | E4HL5018A1000A | FG82936 | A952V040BU3SAD | 20000 | 15.2 | 9 | 8.5 | 18400 | 17600 | 95.65% | 1.85
213623719 | 1.67 | No | RUNTRU | HRCU-A-CB (Split System: Heat Pump with Remote Outdoor Unit-Air-Source) | Centrally-Ducted | E4HL5018A1000A | PL36H175P789 | A952V040BU3SAD | 20000 | 15.2 | 9 | 8.5 | 18400 | 17600 | 95.65% | 1.85
213623684 | 1.67 | No | RUNTRU | HRCU-A-CB (Split System: Heat Pump with Remote Outdoor Unit-Air-Source) | Centrally-Ducted | E4HL5018A1000A | FG35936 | A801X040BM2SCA | 20000 | 15.2 | 9 | 8.5 | 18400 | 17600 | 95.65% | 1.85
213623702 | 1.67 | No | RUNTRU | HRCU-A-CB (Split System: Heat Pump with Remote Outdoor Unit-Air-Source) | Centrally-Ducted | E4HL5018A1000A | FG35936 | A951X040BU3SAB | 20000 | 15.2 | 9 | 8.5 | 18400 | 17600 | 95.65% | 1.85
213623709 | 1.67 | No | RUNTRU | HRCU-A-CB (Split System: Heat Pump with Remote Outdoor Unit-Air-Source) | Centrally-Ducted | E4HL5018A1000A | FG81936 | A951X040BU3SAB | 20000 | 15.2 | 9 | 8.5 | 18400 | 17600 | 95.65% | 1.85
213623727 | 1.67 | No | RUNTRU | HRCU-A-CB (Split System: Heat Pump with Remote Outdoor Unit-Air-Source) | Centrally-Ducted | E4HL5018A1000A | FG81936 | A952V040BU3SAD | 20000 | 15.2 | 9 | 8.5 | 18400 | 17600 | 95.65% | 1.85
213623723 | 1.67 | No | RUNTRU | HRCU-A-CB (Split System: Heat Pump with Remote Outdoor Unit-Air-Source) | Centrally-Ducted | E4HL5018A1000A | FG47936 | A952V040BU3SAD | 20000 | 15.2 | 9 | 8.5 | 18400 | 17600 | 95.65% | 1.85
213623689 | 1.67 | No | RUNTRU | HRCU-A-CB (Split System: Heat Pump with Remote Outdoor Unit-Air-Source) | Centrally-Ducted | E4HL5018A1000A | FG80936 | A801X040BM2SCA | 20000 | 15.2 | 9 | 8.5 | 18400 | 17600 | 95.65% | 1.85
213623692 | 1.67 | No | RUNTRU | HRCU-A-CB (Split System: Heat Pump with Remote Outdoor Unit-Air-Source) | Centrally-Ducted | E4HL5018A1000A | FG82936 | A801X040BM2SCA | 20000 | 15.2 | 9 | 8.5 | 18400 | 17600 | 95.65% | 1.85
213623694 | 1.67 | No | RUNTRU | HRCU-A-CB (Split System: Heat Pump with Remote Outdoor Unit-Air-Source) | Centrally-Ducted | E4HL5018A1000A | PL36H210P299 | A951X040BU3SAB | 20000 | 15.2 | 9 | 8.5 | 18400 | 17600 | 95.65% | 1.85
213623699 | 1.67 | No | RUNTRU | HRCU-A-CB (Split System: Heat Pump with Remote Outdoor Unit-Air-Source) | Centrally-Ducted | E4HL5018A1000A | V,T36H175P159 | A951X040BU3SAB | 20000 | 15.2 | 9 | 8.5 | 18400 | 17600 | 95.65% | 1.85
213623717 | 1.67 | No | RUNTRU | HRCU-A-CB (Split System: Heat Pump with Remote Outdoor Unit-Air-Source) | Centrally-Ducted | E4HL5018A1000A | V,T36H175P159 | A952V040BU3SAD | 20000 | 15.2 | 9 | 8.5 | 18400 | 17600 | 95.65% | 1.85
212510782 | 1.67 | No | RUNTRU | HRCU-A-CB (Split System: Heat Pump with Remote Outdoor Unit-Air-Source) | Centrally-Ducted | E4HL5018A1000A | 4TXCB003DS3 | A952V040BU3SAD | 20000 | 15.2 | 9 | 8.5 | 20000 | 18000 | 90% | 1.85
212510781 | 1.67 | No | RUNTRU | HRCU-A-CB (Split System: Heat Pump with Remote Outdoor Unit-Air-Source) | Centrally-Ducted | E4HL5018A1000A | 4TXCB003DS3 | A951X040BU3SAB | 20000 | 15.2 | 9 | 8.5 | 20000 | 18000 | 90% | 1.85
213623707 | 1.67 | No | RUNTRU | HRCU-A-CB (Split System: Heat Pump with Remote Outdoor Unit-Air-Source) | Centrally-Ducted | E4HL5018A1000A | FG80936 | A951X040BU3SAB | 20000 | 15.2 | 9 | 8.5 | 18400 | 17600 | 95.65% | 1.85
213623722 | 1.67 | No | RUNTRU | HRCU-A-CB (Split System: Heat Pump with Remote Outdoor Unit-Air-Source) | Centrally-Ducted | E4HL5018A1000A | PL36H210P179 | A952V040BU3SAD | 20000 | 15.2 | 9 | 8.5 | 18400 | 17600 | 95.65% | 1.85
213623681 | 1.67 | No | RUNTRU | HRCU-A-CB (Split System: Heat Pump with Remote Outdoor Unit-Air-Source) | Centrally-Ducted | E4HL5018A1000A | V,T36H175P159 | A801X040BM2SCA | 20000 | 15.2 | 9 | 8.5 | 18400 | 17600 | 95.65% | 1.85
213623714 | 1.67 | No | RUNTRU | HRCU-A-CB (Split System: Heat Pump with Remote Outdoor Unit-Air-Source) | Centrally-Ducted | E4HL5018A1000A | FG33936 | A952V040BU3SAD | 20000 | 15.2 | 9 | 8.5 | 18400 | 17600 | 95.65% | 1.85
213623691 | 1.67 | No | RUNTRU | HRCU-A-CB (Split System: Heat Pump with Remote Outdoor Unit-Air-Source) | Centrally-Ducted | E4HL5018A1000A | FG81936 | A801X040BM2SCA | 20000 | 15.2 | 9 | 8.5 | 18400 | 17600 | 95.65% | 1.85
213623700 | 1.67 | No | RUNTRU | HRCU-A-CB (Split System: Heat Pump with Remote Outdoor Unit-Air-Source) | Centrally-Ducted | E4HL5018A1000A | PL36H175P789 | A951X040BU3SAB | 20000 | 15.2 | 9 | 8.5 | 18400 | 17600 | 95.65% | 1.85
213623676 | 1.67 | No | RUNTRU | HRCU-A-CB (Split System: Heat Pump with Remote Outdoor Unit-Air-Source) | Centrally-Ducted | E4HL5018A1000A | PL36H210P299 | A801X040BM2SCA | 20000 | 15.2 | 9 | 8.5 | 18400 | 17600 | 95.65% | 1.85
213623704 | 1.67 | No | RUNTRU | HRCU-A-CB (Split System: Heat Pump with Remote Outdoor Unit-Air-Source) | Centrally-Ducted | E4HL5018A1000A | PL36H210P179 | A951X040BU3SAB | 20000 | 15.2 | 9 | 8.5 | 18400 | 17600 | 95.65% | 1.85
213623696 | 1.67 | No | RUNTRU | HRCU-A-CB (Split System: Heat Pump with Remote Outdoor Unit-Air-Source) | Centrally-Ducted | E4HL5018A1000A | FG33936 | A951X040BU3SAB | 20000 | 15.2 | 9 | 8.5 | 18400 | 17600 | 95.65% | 1.85
212510780 | 1.67 | No | RUNTRU | HRCU-A-CB (Split System: Heat Pump with Remote Outdoor Unit-Air-Source) | Centrally-Ducted | E4HL5018A1000A | 4TXCB003DS3 | A801X040BM2SCA | 20000 | 15.2 | 9 | 8.5 | 20000 | 18000 | 90% | 1.85
213623686 | 1.67 | No | RUNTRU | HRCU-A-CB (Split System: Heat Pump with Remote Outdoor Unit-Air-Source) | Centrally-Ducted | E4HL5018A1000A | PL36H210P179 | A801X040BM2SCA | 20000 | 15.2 | 9 | 8.5 | 18400 | 17600 | 95.65% | 1.85
213623683 | 1.67 | No | RUNTRU | HRCU-A-CB (Split System: Heat Pump with Remote Outdoor Unit-Air-Source) | Centrally-Ducted | E4HL5018A1000A | PL36H175P789 | A801X040BM2SCA | 20000 | 15.2 | 9 | 8.5 | 18400 | 17600 | 95.65% | 1.85
213623710 | 1.67 | No | RUNTRU | HRCU-A-CB (Split System: Heat Pump with Remote Outdoor Unit-Air-Source) | Centrally-Ducted | E4HL5018A1000A | FG82936 | A951X040BU3SAB | 20000 | 15.2 | 9 | 8.5 | 18400 | 17600 | 95.65% | 1.85
211749847 | 1.67 | No | RUNTRU | HRCU-A-CB (Split System: Heat Pump with Remote Outdoor Unit-Air-Source) | Centrally-Ducted | E4HL5018A1000A | E4AH5E24A1J30A |  | 20000 | 15.2 | 9.8 | 8.5 | 20000 | 18000 | 90% | 1.9
213623705 | 1.67 | No | RUNTRU | HRCU-A-CB (Split System: Heat Pump with Remote Outdoor Unit-Air-Source) | Centrally-Ducted | E4HL5018A1000A | FG47936 | A951X040BU3SAB | 20000 | 15.2 | 9 | 8.5 | 18400 | 17600 | 95.65% | 1.85
213623720 | 1.67 | No | RUNTRU | HRCU-A-CB (Split System: Heat Pump with Remote Outdoor Unit-Air-Source) | Centrally-Ducted | E4HL5018A1000A | FG35936 | A952V040BU3SAD | 20000 | 15.2 | 9 | 8.5 | 18400 | 17600 | 95.65% | 1.85
211603988 | 1.67 | No | TCL | HRCU-A-CB (Split System: Heat Pump with Remote Outdoor Unit-Air-Source) | Centrally-Ducted | THH18HAI2NAF2U23 | THH24IAI2NAF2H23 |  | 20000 | 15.2 | 9.8 | 8.5 | 20000 | 18000 | 90% | 1.9
212510662 | 1.67 | No | TCL | HRCU-A-CB (Split System: Heat Pump with Remote Outdoor Unit-Air-Source) | Centrally-Ducted | THH18HAI2NAF2U23 | 4TXCB003DS3 | A801X040BM2SCA | 20000 | 15.2 | 9 | 8.5 | 20000 | 18000 | 90% | 1.85
212510664 | 1.67 | No | TCL | HRCU-A-CB (Split System: Heat Pump with Remote Outdoor Unit-Air-Source) | Centrally-Ducted | THH18HAI2NAF2U23 | 4TXCB003DS3 | A952V040BU3SAD | 20000 | 15.2 | 9 | 8.5 | 20000 | 18000 | 90% | 1.85
212510663 | 1.67 | No | TCL | HRCU-A-CB (Split System: Heat Pump with Remote Outdoor Unit-Air-Source) | Centrally-Ducted | THH18HAI2NAF2U23 | 4TXCB003DS3 | A951X040BU3SAB | 20000 | 15.2 | 9 | 8.5 | 20000 | 18000 | 90% | 1.85
214608295 | 1.67 | No | TRANE | HRCU-A-CB (Split System: Heat Pump with Remote Outdoor Unit-Air-Source) | Centrally-Ducted | E4HL5018A1000A | 4TXCB003DS3 | A801X040BM2SCA | 20000 | 15.2 | 9 | 8.5 | 20000 | 18000 | 90% | 1.85
214608238 | 1.67 | No | TRANE | HRCU-A-CB (Split System: Heat Pump with Remote Outdoor Unit-Air-Source) | Centrally-Ducted | E4HL5018A1000A | E4AH5E24A1J30A |  | 20000 | 15.2 | 9.8 | 8.5 | 20000 | 18000 | 90% | 1.9
214608297 | 1.67 | No | TRANE | HRCU-A-CB (Split System: Heat Pump with Remote Outdoor Unit-Air-Source) | Centrally-Ducted | E4HL5018A1000A | 4TXCB003DS3 | A952V040BU3SAD | 20000 | 15.2 | 9 | 8.5 | 20000 | 18000 | 90% | 1.85
214608296 | 1.67 | No | TRANE | HRCU-A-CB (Split System: Heat Pump with Remote Outdoor Unit-Air-Source) | Centrally-Ducted | E4HL5018A1000A | 4TXCB003DS3 | A951X040BU3SAB | 20000 | 15.2 | 9 | 8.5 | 20000 | 18000 | 90% | 1.85
214392192 | 1.68 | No | RUUD | HRCU-A-CB (Split System: Heat Pump with Remote Outdoor Unit-Air-Source) | Centrally-Ducted | RD17AZ24AJ3N | D(A,C,E)36B24+TDR | R801V0504A17UHU | 20200 | 17.7 | 9 | 8.1 | 22400 | 17000 | 75.89% | 2
214392540 | 1.68 | No | RUUD | HRCU-A-CB (Split System: Heat Pump with Remote Outdoor Unit-Air-Source) | Centrally-Ducted | RD17AZ24AJ3N | D(A,C,E)30C24+TDR | R951V0603A17UHU | 20200 | 17.7 | 9 | 8.1 | 22400 | 17000 | 75.89% | 2
214392512 | 1.68 | No | RUUD | HRCU-A-CB (Split System: Heat Pump with Remote Outdoor Unit-Air-Source) | Centrally-Ducted | RD17AZ24AJ3N | D(A,C,E)36B24+TDR | R951V0403A17UHU | 20200 | 17.7 | 9 | 8.1 | 22400 | 17100 | 76.34% | 2
214392544 | 1.68 | No | RUUD | HRCU-A-CB (Split System: Heat Pump with Remote Outdoor Unit-Air-Source) | Centrally-Ducted | RD17AZ24AJ3N | D(A,C,E)36B24+TDR | R951V0603A17UHU | 20200 | 17.7 | 9 | 8.1 | 22400 | 17000 | 75.89% | 2
214392188 | 1.68 | No | RUUD | HRCU-A-CB (Split System: Heat Pump with Remote Outdoor Unit-Air-Source) | Centrally-Ducted | RD17AZ24AJ3N | D(A,C,E)30C24+TDR | R801V0504A17UHU | 20200 | 17.7 | 9 | 8.1 | 22400 | 17000 | 75.89% | 2
214392504 | 1.68 | No | RUUD | HRCU-A-CB (Split System: Heat Pump with Remote Outdoor Unit-Air-Source) | Centrally-Ducted | RD17AZ24AJ3N | D(A,C,E)24D24+TDR | R951V0403A17UHU | 20200 | 17.7 | 9 | 8.1 | 22400 | 17100 | 76.34% | 2
214392184 | 1.68 | No | RUUD | HRCU-A-CB (Split System: Heat Pump with Remote Outdoor Unit-Air-Source) | Centrally-Ducted | RD17AZ24AJ3N | D(A,C,E)24D24+TDR | R801V0504A17UHU | 20200 | 17.7 | 9 | 8.1 | 22400 | 17000 | 75.89% | 2
214392508 | 1.68 | No | RUUD | HRCU-A-CB (Split System: Heat Pump with Remote Outdoor Unit-Air-Source) | Centrally-Ducted | RD17AZ24AJ3N | D(A,C,E)30C24+TDR | R951V0403A17UHU | 20200 | 17.7 | 9 | 8.1 | 22400 | 17100 | 76.34% | 2
214392536 | 1.68 | No | RUUD | HRCU-A-CB (Split System: Heat Pump with Remote Outdoor Unit-Air-Source) | Centrally-Ducted | RD17AZ24AJ3N | D(A,C,E)24D24+TDR | R951V0603A17UHU | 20200 | 17.7 | 9 | 8.1 | 22400 | 17000 | 75.89% | 2
214728491 | 1.7 | Yes | BOSCH | HRCU-A-CB (Split System: Heat Pump with Remote Outdoor Unit-Air-Source) | Centrally-Ducted | BOVA-36HDN1-M20G | PE(S,T)274 |  | 20400 | 18 | 11.7 | 8.5 | 23200 | 17600 | 75.86% | 2
214392124 | 1.7 | No | RUUD | HRCU-A-CB (Split System: Heat Pump with Remote Outdoor Unit-Air-Source) | Centrally-Ducted | RD17AZ24AJ3N | D(A,C,E)30C24+TDR | R801V0503A14DZ | 20400 | 18.6 | 9 | 8.1 | 22600 | 16800 | 74.34% | 2
214392140 | 1.7 | No | RUUD | HRCU-A-CB (Split System: Heat Pump with Remote Outdoor Unit-Air-Source) | Centrally-Ducted | RD17AZ24AJ3N | D(A,C,E)30C24+TDR | R801V0503A14UH | 20400 | 17.7 | 9 | 8.1 | 22600 | 16900 | 74.78% | 2
214392156 | 1.7 | No | RUUD | HRCU-A-CB (Split System: Heat Pump with Remote Outdoor Unit-Air-Source) | Centrally-Ducted | RD17AZ24AJ3N | D(A,C,E)30C24+TDR | R801V0504A17UHN | 20400 | 17.7 | 9 | 8.1 | 22600 | 16900 | 74.78% | 2
214392392 | 1.7 | No | RUUD | HRCU-A-CB (Split System: Heat Pump with Remote Outdoor Unit-Air-Source) | Centrally-Ducted | RD17AZ24AJ3N | D(A,C,E)24D24+TDR | R802V0754A17UHS | 20400 | 18.6 | 9 | 8.1 | 22600 | 16800 | 74.34% | 2.1
214392456 | 1.7 | No | RUUD | HRCU-A-CB (Split System: Heat Pump with Remote Outdoor Unit-Air-Source) | Centrally-Ducted | RD17AZ24AJ3N | D(A,C,E)24D24+TDR | R921V0603A17M4S | 20400 | 17.7 | 9 | 8.1 | 22600 | 17000 | 75.22% | 2
214392476 | 1.7 | No | RUUD | HRCU-A-CB (Split System: Heat Pump with Remote Outdoor Unit-Air-Source) | Centrally-Ducted | RD17AZ24AJ3N | D(A,C,E)30C24+TDR | R921V0703A17M4S | 20400 | 17.7 | 9 | 8.1 | 22600 | 16900 | 74.78% | 2
214392624 | 1.7 | No | RUUD | HRCU-A-CB (Split System: Heat Pump with Remote Outdoor Unit-Air-Source) | Centrally-Ducted | RD17AZ24AJ3N | D(A,C,E)36B24+TDR | U802VA050317M | 20400 | 18.6 | 9 | 8.1 | 22600 | 16900 | 74.78% | 2
214392176 | 1.7 | No | RUUD | HRCU-A-CB (Split System: Heat Pump with Remote Outdoor Unit-Air-Source) | Centrally-Ducted | RD17AZ24AJ3N | D(A,C,E)36B24+TDR | R801V0504A17UHS | 20400 | 17.7 | 9 | 8.1 | 22600 | 16900 | 74.78% | 2
214392128 | 1.7 | No | RUUD | HRCU-A-CB (Split System: Heat Pump with Remote Outdoor Unit-Air-Source) | Centrally-Ducted | RD17AZ24AJ3N | D(A,C,E)36B24+TDR | R801V0503A14DZ | 20400 | 18.6 | 9 | 8.1 | 22600 | 16800 | 74.34% | 2
214392444 | 1.7 | No | RUUD | HRCU-A-CB (Split System: Heat Pump with Remote Outdoor Unit-Air-Source) | Centrally-Ducted | RD17AZ24AJ3N | D(A,C,E)30C24+TDR | R921V0403A17M4S | 20400 | 17.7 | 9 | 8.1 | 22600 | 16900 | 74.78% | 2
214392296 | 1.7 | No | RUUD | HRCU-A-CB (Split System: Heat Pump with Remote Outdoor Unit-Air-Source) | Centrally-Ducted | RD17AZ24AJ3N | D(A,C,E)24D24+TDR | R802V0503A14UHN | 20400 | 17.7 | 9 | 8.1 | 22600 | 16900 | 74.78% | 2
214392328 | 1.7 | No | RUUD | HRCU-A-CB (Split System: Heat Pump with Remote Outdoor Unit-Air-Source) | Centrally-Ducted | RD17AZ24AJ3N | D(A,C,E)24D24+TDR | R802V0504A17UHN | 20400 | 17.7 | 9 | 8.1 | 22600 | 16900 | 74.78% | 2
214392344 | 1.7 | No | RUUD | HRCU-A-CB (Split System: Heat Pump with Remote Outdoor Unit-Air-Source) | Centrally-Ducted | RD17AZ24AJ3N | D(A,C,E)24D24+TDR | R802V0504A17UHS | 20400 | 17.7 | 9 | 8.1 | 22600 | 16900 | 74.78% | 2
214392380 | 1.7 | No | RUUD | HRCU-A-CB (Split System: Heat Pump with Remote Outdoor Unit-Air-Source) | Centrally-Ducted | RD17AZ24AJ3N | D(A,C,E)30C24+TDR | R802V0754A17UHN | 20400 | 18.6 | 9 | 8.1 | 22600 | 16800 | 74.34% | 2.1
214392460 | 1.7 | No | RUUD | HRCU-A-CB (Split System: Heat Pump with Remote Outdoor Unit-Air-Source) | Centrally-Ducted | RD17AZ24AJ3N | D(A,C,E)30C24+TDR | R921V0603A17M4S | 20400 | 17.7 | 9 | 8.1 | 22600 | 17000 | 75.22% | 2
214392496 | 1.7 | No | RUUD | HRCU-A-CB (Split System: Heat Pump with Remote Outdoor Unit-Air-Source) | Centrally-Ducted | RD17AZ24AJ3N | D(A,C,E)36B24+TDR | R951V0403A17M4S | 20400 | 17.7 | 9 | 8.1 | 22600 | 16900 | 74.78% | 2
214392560 | 1.7 | No | RUUD | HRCU-A-CB (Split System: Heat Pump with Remote Outdoor Unit-Air-Source) | Centrally-Ducted | RD17AZ24AJ3N | D(A,C,E)36B24+TDR | R951V0703A17M4S | 20400 | 17.7 | 9 | 8.1 | 22600 | 16900 | 74.78% | 2
214392240 | 1.7 | No | RUUD | HRCU-A-CB (Split System: Heat Pump with Remote Outdoor Unit-Air-Source) | Centrally-Ducted | RD17AZ24AJ3N | D(A,C,E)36B24+TDR | R801V0754A17UHN | 20400 | 18.6 | 9 | 8.1 | 22600 | 16800 | 74.34% | 2.1
214392680 | 1.7 | No | RUUD | HRCU-A-CB (Split System: Heat Pump with Remote Outdoor Unit-Air-Source) | Centrally-Ducted | RD17AZ24AJ3N | D(A,C,E)24D24+TDR | U97MV0703A17DHS | 20400 | 18.6 | 9 | 8.1 | 22600 | 16900 | 74.78% | 2
214392408 | 1.7 | No | RUUD | HRCU-A-CB (Split System: Heat Pump with Remote Outdoor Unit-Air-Source) | Centrally-Ducted | RD17AZ24AJ3N | D(A,C,E)24D24+TDR | R802V1004A17UHN | 20400 | 18.6 | 9 | 8.1 | 22600 | 16800 | 74.34% | 2.1
214392440 | 1.7 | No | RUUD | HRCU-A-CB (Split System: Heat Pump with Remote Outdoor Unit-Air-Source) | Centrally-Ducted | RD17AZ24AJ3N | D(A,C,E)24D24+TDR | R921V0403A17M4S | 20400 | 17.7 | 9 | 8.1 | 22600 | 16900 | 74.78% | 2
214392216 | 1.7 | No | RUUD | HRCU-A-CB (Split System: Heat Pump with Remote Outdoor Unit-Air-Source) | Centrally-Ducted | RD17AZ24AJ3N | D(A,C,E)24D24+TDR | R801V0754A17DZ | 20400 | 18.6 | 9 | 8.1 | 22600 | 16800 | 74.34% | 2.1
214392284 | 1.7 | No | RUUD | HRCU-A-CB (Split System: Heat Pump with Remote Outdoor Unit-Air-Source) | Centrally-Ducted | RD17AZ24AJ3N | D(A,C,E)30C24+TDR | R802V0503A14DZ | 20400 | 18.6 | 9 | 8.1 | 22600 | 16800 | 74.34% | 2
214392300 | 1.7 | No | RUUD | HRCU-A-CB (Split System: Heat Pump with Remote Outdoor Unit-Air-Source) | Centrally-Ducted | RD17AZ24AJ3N | D(A,C,E)30C24+TDR | R802V0503A14UHN | 20400 | 17.7 | 9 | 8.1 | 22600 | 16900 | 74.78% | 2
214392600 | 1.7 | No | RUUD | HRCU-A-CB (Split System: Heat Pump with Remote Outdoor Unit-Air-Source) | Centrally-Ducted | RD17AZ24AJ3N | D(A,C,E)24D24+TDR | R962V0703A17M4S | 20400 | 17.7 | 9 | 8.1 | 22600 | 16900 | 74.78% | 2
214392668 | 1.7 | No | RUUD | HRCU-A-CB (Split System: Heat Pump with Remote Outdoor Unit-Air-Source) | Centrally-Ducted | RD17AZ24AJ3N | D(A,C,E)30C24+TDR | U97MV0603A17DHS | 20400 | 18.6 | 9 | 8.1 | 22600 | 16900 | 74.78% | 2
214392524 | 1.7 | No | RUUD | HRCU-A-CB (Split System: Heat Pump with Remote Outdoor Unit-Air-Source) | Centrally-Ducted | RD17AZ24AJ3N | D(A,C,E)30C24+TDR | R951V0603A17M4S | 20400 | 17.7 | 9 | 8.1 | 22600 | 17000 | 75.22% | 2
214392172 | 1.7 | No | RUUD | HRCU-A-CB (Split System: Heat Pump with Remote Outdoor Unit-Air-Source) | Centrally-Ducted | RD17AZ24AJ3N | D(A,C,E)30C24+TDR | R801V0504A17UHS | 20400 | 17.7 | 9 | 8.1 | 22600 | 16900 | 74.78% | 2
214392424 | 1.7 | No | RUUD | HRCU-A-CB (Split System: Heat Pump with Remote Outdoor Unit-Air-Source) | Centrally-Ducted | RD17AZ24AJ3N | D(A,C,E)24D24+TDR | R802V1004A17UHS | 20400 | 18.6 | 9 | 8.1 | 22600 | 16800 | 74.34% | 2.1
214392576 | 1.7 | No | RUUD | HRCU-A-CB (Split System: Heat Pump with Remote Outdoor Unit-Air-Source) | Centrally-Ducted | RD17AZ24AJ3N | D(A,C,E)36B24+TDR | R962V0403A17M4S | 20400 | 17.7 | 9 | 8.1 | 22600 | 16900 | 74.78% | 2
214392592 | 1.7 | No | RUUD | HRCU-A-CB (Split System: Heat Pump with Remote Outdoor Unit-Air-Source) | Centrally-Ducted | RD17AZ24AJ3N | D(A,C,E)36B24+TDR | R962V0603A17M4S | 20400 | 17.7 | 9 | 8.1 | 22600 | 17000 | 75.22% | 2
214392640 | 1.7 | No | RUUD | HRCU-A-CB (Split System: Heat Pump with Remote Outdoor Unit-Air-Source) | Centrally-Ducted | RD17AZ24AJ3N | D(A,C,E)36B24+TDR | U802VA075317M | 20400 | 18.6 | 9 | 8.1 | 22600 | 16800 | 74.34% | 2.1
214392136 | 1.7 | No | RUUD | HRCU-A-CB (Split System: Heat Pump with Remote Outdoor Unit-Air-Source) | Centrally-Ducted | RD17AZ24AJ3N | D(A,C,E)24D24+TDR | R801V0503A14UH | 20400 | 17.7 | 9 | 8.1 | 22600 | 16900 | 74.78% | 2
214392144 | 1.7 | No | RUUD | HRCU-A-CB (Split System: Heat Pump with Remote Outdoor Unit-Air-Source) | Centrally-Ducted | RD17AZ24AJ3N | D(A,C,E)36B24+TDR | R801V0503A14UH | 20400 | 17.7 | 9 | 8.1 | 22600 | 16900 | 74.78% | 2
214392160 | 1.7 | No | RUUD | HRCU-A-CB (Split System: Heat Pump with Remote Outdoor Unit-Air-Source) | Centrally-Ducted | RD17AZ24AJ3N | D(A,C,E)36B24+TDR | R801V0504A17UHN | 20400 | 17.7 | 9 | 8.1 | 22600 | 16900 | 74.78% | 2
214392312 | 1.7 | No | RUUD | HRCU-A-CB (Split System: Heat Pump with Remote Outdoor Unit-Air-Source) | Centrally-Ducted | RD17AZ24AJ3N | D(A,C,E)24D24+TDR | R802V0503A14UHS | 20400 | 17.7 | 9 | 8.1 | 22600 | 16900 | 74.78% | 2
214392360 | 1.7 | No | RUUD | HRCU-A-CB (Split System: Heat Pump with Remote Outdoor Unit-Air-Source) | Centrally-Ducted | RD17AZ24AJ3N | D(A,C,E)24D24+TDR | R802V0754A17DZ | 20400 | 18.6 | 9 | 8.1 | 22600 | 16800 | 74.34% | 2.1
214392412 | 1.7 | No | RUUD | HRCU-A-CB (Split System: Heat Pump with Remote Outdoor Unit-Air-Source) | Centrally-Ducted | RD17AZ24AJ3N | D(A,C,E)30C24+TDR | R802V1004A17UHN | 20400 | 18.6 | 9 | 8.1 | 22600 | 16800 | 74.34% | 2.1
214392480 | 1.7 | No | RUUD | HRCU-A-CB (Split System: Heat Pump with Remote Outdoor Unit-Air-Source) | Centrally-Ducted | RD17AZ24AJ3N | D(A,C,E)36B24+TDR | R921V0703A17M4S | 20400 | 17.7 | 9 | 8.1 | 22600 | 16900 | 74.78% | 2
214392528 | 1.7 | No | RUUD | HRCU-A-CB (Split System: Heat Pump with Remote Outdoor Unit-Air-Source) | Centrally-Ducted | RD17AZ24AJ3N | D(A,C,E)36B24+TDR | R951V0603A17M4S | 20400 | 17.7 | 9 | 8.1 | 22600 | 17000 | 75.22% | 2
214392336 | 1.7 | No | RUUD | HRCU-A-CB (Split System: Heat Pump with Remote Outdoor Unit-Air-Source) | Centrally-Ducted | RD17AZ24AJ3N | D(A,C,E)36B24+TDR | R802V0504A17UHN | 20400 | 17.7 | 9 | 8.1 | 22600 | 16900 | 74.78% | 2
214392488 | 1.7 | No | RUUD | HRCU-A-CB (Split System: Heat Pump with Remote Outdoor Unit-Air-Source) | Centrally-Ducted | RD17AZ24AJ3N | D(A,C,E)24D24+TDR | R951V0403A17M4S | 20400 | 17.7 | 9 | 8.1 | 22600 | 16900 | 74.78% | 2
214392552 | 1.7 | No | RUUD | HRCU-A-CB (Split System: Heat Pump with Remote Outdoor Unit-Air-Source) | Centrally-Ducted | RD17AZ24AJ3N | D(A,C,E)24D24+TDR | R951V0703A17M4S | 20400 | 17.7 | 9 | 8.1 | 22600 | 16900 | 74.78% | 2
214392636 | 1.7 | No | RUUD | HRCU-A-CB (Split System: Heat Pump with Remote Outdoor Unit-Air-Source) | Centrally-Ducted | RD17AZ24AJ3N | D(A,C,E)30C24+TDR | U802VA075317M | 20400 | 18.6 | 9 | 8.1 | 22600 | 16800 | 74.34% | 2.1
214392652 | 1.7 | No | RUUD | HRCU-A-CB (Split System: Heat Pump with Remote Outdoor Unit-Air-Source) | Centrally-Ducted | RD17AZ24AJ3N | D(A,C,E)30C24+TDR | U802VA075317Z | 20400 | 18.6 | 9 | 8.1 | 22600 | 16800 | 74.34% | 2.1
214392688 | 1.7 | No | RUUD | HRCU-A-CB (Split System: Heat Pump with Remote Outdoor Unit-Air-Source) | Centrally-Ducted | RD17AZ24AJ3N | D(A,C,E)36B24+TDR | U97MV0703A17DHS | 20400 | 18.6 | 9 | 8.1 | 22600 | 16900 | 74.78% | 2
214392720 | 1.7 | No | RUUD | HRCU-A-CB (Split System: Heat Pump with Remote Outdoor Unit-Air-Source) | Centrally-Ducted | RD17AZ24AJ3N | D(A,C,E)36B24+TDR | U98MV0703A17UPS | 20400 | 18.6 | 9 | 8.1 | 22600 | 16900 | 74.78% | 2
214392712 | 1.7 | No | RUUD | HRCU-A-CB (Split System: Heat Pump with Remote Outdoor Unit-Air-Source) | Centrally-Ducted | RD17AZ24AJ3N | D(A,C,E)24D24+TDR | U98MV0703A17UPS | 20400 | 18.6 | 9 | 8.1 | 22600 | 16900 | 74.78% | 2
214392264 | 1.7 | No | RUUD | HRCU-A-CB (Split System: Heat Pump with Remote Outdoor Unit-Air-Source) | Centrally-Ducted | RD17AZ24AJ3N | D(A,C,E)24D24+TDR | R801V1004A17UH | 20400 | 18.6 | 9 | 8.1 | 22600 | 16800 | 74.34% | 2.1
214392280 | 1.7 | No | RUUD | HRCU-A-CB (Split System: Heat Pump with Remote Outdoor Unit-Air-Source) | Centrally-Ducted | RD17AZ24AJ3N | D(A,C,E)24D24+TDR | R802V0503A14DZ | 20400 | 18.6 | 9 | 8.1 | 22600 | 16800 | 74.34% | 2
214392448 | 1.7 | No | RUUD | HRCU-A-CB (Split System: Heat Pump with Remote Outdoor Unit-Air-Source) | Centrally-Ducted | RD17AZ24AJ3N | D(A,C,E)36B24+TDR | R921V0403A17M4S | 20400 | 17.7 | 9 | 8.1 | 22600 | 16900 | 74.78% | 2
214392632 | 1.7 | No | RUUD | HRCU-A-CB (Split System: Heat Pump with Remote Outdoor Unit-Air-Source) | Centrally-Ducted | RD17AZ24AJ3N | D(A,C,E)24D24+TDR | U802VA075317M | 20400 | 18.6 | 9 | 8.1 | 22600 | 16800 | 74.34% | 2.1
214392648 | 1.7 | No | RUUD | HRCU-A-CB (Split System: Heat Pump with Remote Outdoor Unit-Air-Source) | Centrally-Ducted | RD17AZ24AJ3N | D(A,C,E)24D24+TDR | U802VA075317Z | 20400 | 18.6 | 9 | 8.1 | 22600 | 16800 | 74.34% | 2.1
214392700 | 1.7 | No | RUUD | HRCU-A-CB (Split System: Heat Pump with Remote Outdoor Unit-Air-Source) | Centrally-Ducted | RD17AZ24AJ3N | D(A,C,E)30C24+TDR | U98MV0603A17UPS | 20400 | 18.6 | 9 | 8.1 | 22600 | 16900 | 74.78% | 2
214392204 | 1.7 | No | RUUD | HRCU-A-CB (Split System: Heat Pump with Remote Outdoor Unit-Air-Source) | Centrally-Ducted | RD17AZ24AJ3N | D(A,C,E)30C24+TDR | R801V0704A17UHU | 20400 | 17.7 | 9 | 8.1 | 22600 | 16900 | 74.78% | 2
214392252 | 1.7 | No | RUUD | HRCU-A-CB (Split System: Heat Pump with Remote Outdoor Unit-Air-Source) | Centrally-Ducted | RD17AZ24AJ3N | D(A,C,E)30C24+TDR | R801V0754A17UHS | 20400 | 18.6 | 9 | 8.1 | 22600 | 16800 | 74.34% | 2.1
214392288 | 1.7 | No | RUUD | HRCU-A-CB (Split System: Heat Pump with Remote Outdoor Unit-Air-Source) | Centrally-Ducted | RD17AZ24AJ3N | D(A,C,E)36B24+TDR | R802V0503A14DZ | 20400 | 18.6 | 9 | 8.1 | 22600 | 16800 | 74.34% | 2
214392304 | 1.7 | No | RUUD | HRCU-A-CB (Split System: Heat Pump with Remote Outdoor Unit-Air-Source) | Centrally-Ducted | RD17AZ24AJ3N | D(A,C,E)36B24+TDR | R802V0503A14UHN | 20400 | 17.7 | 9 | 8.1 | 22600 | 16900 | 74.78% | 2
214392352 | 1.7 | No | RUUD | HRCU-A-CB (Split System: Heat Pump with Remote Outdoor Unit-Air-Source) | Centrally-Ducted | RD17AZ24AJ3N | D(A,C,E)36B24+TDR | R802V0504A17UHS | 20400 | 17.7 | 9 | 8.1 | 22600 | 16900 | 74.78% | 2
214392368 | 1.7 | No | RUUD | HRCU-A-CB (Split System: Heat Pump with Remote Outdoor Unit-Air-Source) | Centrally-Ducted | RD17AZ24AJ3N | D(A,C,E)36B24+TDR | R802V0754A17DZ | 20400 | 18.6 | 9 | 8.1 | 22600 | 16800 | 74.34% | 2.1
214392704 | 1.7 | No | RUUD | HRCU-A-CB (Split System: Heat Pump with Remote Outdoor Unit-Air-Source) | Centrally-Ducted | RD17AZ24AJ3N | D(A,C,E)36B24+TDR | U98MV0603A17UPS | 20400 | 18.6 | 9 | 8.1 | 22600 | 16900 | 74.78% | 2
214392396 | 1.7 | No | RUUD | HRCU-A-CB (Split System: Heat Pump with Remote Outdoor Unit-Air-Source) | Centrally-Ducted | RD17AZ24AJ3N | D(A,C,E)30C24+TDR | R802V0754A17UHS | 20400 | 18.6 | 9 | 8.1 | 22600 | 16800 | 74.34% | 2.1
214392428 | 1.7 | No | RUUD | HRCU-A-CB (Split System: Heat Pump with Remote Outdoor Unit-Air-Source) | Centrally-Ducted | RD17AZ24AJ3N | D(A,C,E)30C24+TDR | R802V1004A17UHS | 20400 | 18.6 | 9 | 8.1 | 22600 | 16800 | 74.34% | 2.1
214392716 | 1.7 | No | RUUD | HRCU-A-CB (Split System: Heat Pump with Remote Outdoor Unit-Air-Source) | Centrally-Ducted | RD17AZ24AJ3N | D(A,C,E)30C24+TDR | U98MV0703A17UPS | 20400 | 18.6 | 9 | 8.1 | 22600 | 16900 | 74.78% | 2
214392416 | 1.7 | No | RUUD | HRCU-A-CB (Split System: Heat Pump with Remote Outdoor Unit-Air-Source) | Centrally-Ducted | RD17AZ24AJ3N | D(A,C,E)36B24+TDR | R802V1004A17UHN | 20400 | 18.6 | 9 | 8.1 | 22600 | 16800 | 74.34% | 2.1
214392584 | 1.7 | No | RUUD | HRCU-A-CB (Split System: Heat Pump with Remote Outdoor Unit-Air-Source) | Centrally-Ducted | RD17AZ24AJ3N | D(A,C,E)24D24+TDR | R962V0603A17M4S | 20400 | 17.7 | 9 | 8.1 | 22600 | 17000 | 75.22% | 2
214392200 | 1.7 | No | RUUD | HRCU-A-CB (Split System: Heat Pump with Remote Outdoor Unit-Air-Source) | Centrally-Ducted | RD17AZ24AJ3N | D(A,C,E)24D24+TDR | R801V0704A17UHU | 20400 | 17.7 | 9 | 8.1 | 22600 | 16900 | 74.78% | 2
214392120 | 1.7 | No | RUUD | HRCU-A-CB (Split System: Heat Pump with Remote Outdoor Unit-Air-Source) | Centrally-Ducted | RD17AZ24AJ3N | D(A,C,E)24D24+TDR | R801V0503A14DZ | 20400 | 18.6 | 9 | 8.1 | 22600 | 16800 | 74.34% | 2
214392152 | 1.7 | No | RUUD | HRCU-A-CB (Split System: Heat Pump with Remote Outdoor Unit-Air-Source) | Centrally-Ducted | RD17AZ24AJ3N | D(A,C,E)24D24+TDR | R801V0504A17UHN | 20400 | 17.7 | 9 | 8.1 | 22600 | 16900 | 74.78% | 2
214392236 | 1.7 | No | RUUD | HRCU-A-CB (Split System: Heat Pump with Remote Outdoor Unit-Air-Source) | Centrally-Ducted | RD17AZ24AJ3N | D(A,C,E)30C24+TDR | R801V0754A17UHN | 20400 | 18.6 | 9 | 8.1 | 22600 | 16800 | 74.34% | 2.1
214392472 | 1.7 | No | RUUD | HRCU-A-CB (Split System: Heat Pump with Remote Outdoor Unit-Air-Source) | Centrally-Ducted | RD17AZ24AJ3N | D(A,C,E)24D24+TDR | R921V0703A17M4S | 20400 | 17.7 | 9 | 8.1 | 22600 | 16900 | 74.78% | 2
214392588 | 1.7 | No | RUUD | HRCU-A-CB (Split System: Heat Pump with Remote Outdoor Unit-Air-Source) | Centrally-Ducted | RD17AZ24AJ3N | D(A,C,E)30C24+TDR | R962V0603A17M4S | 20400 | 17.7 | 9 | 8.1 | 22600 | 17000 | 75.22% | 2
214392656 | 1.7 | No | RUUD | HRCU-A-CB (Split System: Heat Pump with Remote Outdoor Unit-Air-Source) | Centrally-Ducted | RD17AZ24AJ3N | D(A,C,E)36B24+TDR | U802VA075317Z | 20400 | 18.6 | 9 | 8.1 | 22600 | 16800 | 74.34% | 2.1
214392168 | 1.7 | No | RUUD | HRCU-A-CB (Split System: Heat Pump with Remote Outdoor Unit-Air-Source) | Centrally-Ducted | RD17AZ24AJ3N | D(A,C,E)24D24+TDR | R801V0504A17UHS | 20400 | 17.7 | 9 | 8.1 | 22600 | 16900 | 74.78% | 2
214392220 | 1.7 | No | RUUD | HRCU-A-CB (Split System: Heat Pump with Remote Outdoor Unit-Air-Source) | Centrally-Ducted | RD17AZ24AJ3N | D(A,C,E)30C24+TDR | R801V0754A17DZ | 20400 | 18.6 | 9 | 8.1 | 22600 | 16800 | 74.34% | 2.1
214392664 | 1.7 | No | RUUD | HRCU-A-CB (Split System: Heat Pump with Remote Outdoor Unit-Air-Source) | Centrally-Ducted | RD17AZ24AJ3N | D(A,C,E)24D24+TDR | U97MV0603A17DHS | 20400 | 18.6 | 9 | 8.1 | 22600 | 16900 | 74.78% | 2
214392696 | 1.7 | No | RUUD | HRCU-A-CB (Split System: Heat Pump with Remote Outdoor Unit-Air-Source) | Centrally-Ducted | RD17AZ24AJ3N | D(A,C,E)24D24+TDR | U98MV0603A17UPS | 20400 | 18.6 | 9 | 8.1 | 22600 | 16900 | 74.78% | 2
214392256 | 1.7 | No | RUUD | HRCU-A-CB (Split System: Heat Pump with Remote Outdoor Unit-Air-Source) | Centrally-Ducted | RD17AZ24AJ3N | D(A,C,E)36B24+TDR | R801V0754A17UHS | 20400 | 18.6 | 9 | 8.1 | 22600 | 16800 | 74.34% | 2.1
214392376 | 1.7 | No | RUUD | HRCU-A-CB (Split System: Heat Pump with Remote Outdoor Unit-Air-Source) | Centrally-Ducted | RD17AZ24AJ3N | D(A,C,E)24D24+TDR | R802V0754A17UHN | 20400 | 18.6 | 9 | 8.1 | 22600 | 16800 | 74.34% | 2.1
214392556 | 1.7 | No | RUUD | HRCU-A-CB (Split System: Heat Pump with Remote Outdoor Unit-Air-Source) | Centrally-Ducted | RD17AZ24AJ3N | D(A,C,E)30C24+TDR | R951V0703A17M4S | 20400 | 17.7 | 9 | 8.1 | 22600 | 16900 | 74.78% | 2
214392248 | 1.7 | No | RUUD | HRCU-A-CB (Split System: Heat Pump with Remote Outdoor Unit-Air-Source) | Centrally-Ducted | RD17AZ24AJ3N | D(A,C,E)24D24+TDR | R801V0754A17UHS | 20400 | 18.6 | 9 | 8.1 | 22600 | 16800 | 74.34% | 2.1
214392316 | 1.7 | No | RUUD | HRCU-A-CB (Split System: Heat Pump with Remote Outdoor Unit-Air-Source) | Centrally-Ducted | RD17AZ24AJ3N | D(A,C,E)30C24+TDR | R802V0503A14UHS | 20400 | 17.7 | 9 | 8.1 | 22600 | 16900 | 74.78% | 2
214392364 | 1.7 | No | RUUD | HRCU-A-CB (Split System: Heat Pump with Remote Outdoor Unit-Air-Source) | Centrally-Ducted | RD17AZ24AJ3N | D(A,C,E)30C24+TDR | R802V0754A17DZ | 20400 | 18.6 | 9 | 8.1 | 22600 | 16800 | 74.34% | 2.1
214392384 | 1.7 | No | RUUD | HRCU-A-CB (Split System: Heat Pump with Remote Outdoor Unit-Air-Source) | Centrally-Ducted | RD17AZ24AJ3N | D(A,C,E)36B24+TDR | R802V0754A17UHN | 20400 | 18.6 | 9 | 8.1 | 22600 | 16800 | 74.34% | 2.1
214392432 | 1.7 | No | RUUD | HRCU-A-CB (Split System: Heat Pump with Remote Outdoor Unit-Air-Source) | Centrally-Ducted | RD17AZ24AJ3N | D(A,C,E)36B24+TDR | R802V1004A17UHS | 20400 | 18.6 | 9 | 8.1 | 22600 | 16800 | 74.34% | 2.1
214392684 | 1.7 | No | RUUD | HRCU-A-CB (Split System: Heat Pump with Remote Outdoor Unit-Air-Source) | Centrally-Ducted | RD17AZ24AJ3N | D(A,C,E)30C24+TDR | U97MV0703A17DHS | 20400 | 18.6 | 9 | 8.1 | 22600 | 16900 | 74.78% | 2
214392232 | 1.7 | No | RUUD | HRCU-A-CB (Split System: Heat Pump with Remote Outdoor Unit-Air-Source) | Centrally-Ducted | RD17AZ24AJ3N | D(A,C,E)24D24+TDR | R801V0754A17UHN | 20400 | 18.6 | 9 | 8.1 | 22600 | 16800 | 74.34% | 2.1
214392332 | 1.7 | No | RUUD | HRCU-A-CB (Split System: Heat Pump with Remote Outdoor Unit-Air-Source) | Centrally-Ducted | RD17AZ24AJ3N | D(A,C,E)30C24+TDR | R802V0504A17UHN | 20400 | 17.7 | 9 | 8.1 | 22600 | 16900 | 74.78% | 2
214392348 | 1.7 | No | RUUD | HRCU-A-CB (Split System: Heat Pump with Remote Outdoor Unit-Air-Source) | Centrally-Ducted | RD17AZ24AJ3N | D(A,C,E)30C24+TDR | R802V0504A17UHS | 20400 | 17.7 | 9 | 8.1 | 22600 | 16900 | 74.78% | 2
214392400 | 1.7 | No | RUUD | HRCU-A-CB (Split System: Heat Pump with Remote Outdoor Unit-Air-Source) | Centrally-Ducted | RD17AZ24AJ3N | D(A,C,E)36B24+TDR | R802V0754A17UHS | 20400 | 18.6 | 9 | 8.1 | 22600 | 16800 | 74.34% | 2.1
214392464 | 1.7 | No | RUUD | HRCU-A-CB (Split System: Heat Pump with Remote Outdoor Unit-Air-Source) | Centrally-Ducted | RD17AZ24AJ3N | D(A,C,E)36B24+TDR | R921V0603A17M4S | 20400 | 17.7 | 9 | 8.1 | 22600 | 17000 | 75.22% | 2
214392568 | 1.7 | No | RUUD | HRCU-A-CB (Split System: Heat Pump with Remote Outdoor Unit-Air-Source) | Centrally-Ducted | RD17AZ24AJ3N | D(A,C,E)24D24+TDR | R962V0403A17M4S | 20400 | 17.7 | 9 | 8.1 | 22600 | 16900 | 74.78% | 2
214392616 | 1.7 | No | RUUD | HRCU-A-CB (Split System: Heat Pump with Remote Outdoor Unit-Air-Source) | Centrally-Ducted | RD17AZ24AJ3N | D(A,C,E)24D24+TDR | U802VA050317M | 20400 | 18.6 | 9 | 8.1 | 22600 | 16900 | 74.78% | 2
214392268 | 1.7 | No | RUUD | HRCU-A-CB (Split System: Heat Pump with Remote Outdoor Unit-Air-Source) | Centrally-Ducted | RD17AZ24AJ3N | D(A,C,E)30C24+TDR | R801V1004A17UH | 20400 | 18.6 | 9 | 8.1 | 22600 | 16800 | 74.34% | 2.1
214392320 | 1.7 | No | RUUD | HRCU-A-CB (Split System: Heat Pump with Remote Outdoor Unit-Air-Source) | Centrally-Ducted | RD17AZ24AJ3N | D(A,C,E)36B24+TDR | R802V0503A14UHS | 20400 | 17.7 | 9 | 8.1 | 22600 | 16900 | 74.78% | 2
214392520 | 1.7 | No | RUUD | HRCU-A-CB (Split System: Heat Pump with Remote Outdoor Unit-Air-Source) | Centrally-Ducted | RD17AZ24AJ3N | D(A,C,E)24D24+TDR | R951V0603A17M4S | 20400 | 17.7 | 9 | 8.1 | 22600 | 17000 | 75.22% | 2
214392572 | 1.7 | No | RUUD | HRCU-A-CB (Split System: Heat Pump with Remote Outdoor Unit-Air-Source) | Centrally-Ducted | RD17AZ24AJ3N | D(A,C,E)30C24+TDR | R962V0403A17M4S | 20400 | 17.7 | 9 | 8.1 | 22600 | 16900 | 74.78% | 2
214392604 | 1.7 | No | RUUD | HRCU-A-CB (Split System: Heat Pump with Remote Outdoor Unit-Air-Source) | Centrally-Ducted | RD17AZ24AJ3N | D(A,C,E)30C24+TDR | R962V0703A17M4S | 20400 | 17.7 | 9 | 8.1 | 22600 | 16900 | 74.78% | 2
214392620 | 1.7 | No | RUUD | HRCU-A-CB (Split System: Heat Pump with Remote Outdoor Unit-Air-Source) | Centrally-Ducted | RD17AZ24AJ3N | D(A,C,E)30C24+TDR | U802VA050317M | 20400 | 18.6 | 9 | 8.1 | 22600 | 16900 | 74.78% | 2
214392672 | 1.7 | No | RUUD | HRCU-A-CB (Split System: Heat Pump with Remote Outdoor Unit-Air-Source) | Centrally-Ducted | RD17AZ24AJ3N | D(A,C,E)36B24+TDR | U97MV0603A17DHS | 20400 | 18.6 | 9 | 8.1 | 22600 | 16900 | 74.78% | 2
214392208 | 1.7 | No | RUUD | HRCU-A-CB (Split System: Heat Pump with Remote Outdoor Unit-Air-Source) | Centrally-Ducted | RD17AZ24AJ3N | D(A,C,E)36B24+TDR | R801V0704A17UHU | 20400 | 17.7 | 9 | 8.1 | 22600 | 16900 | 74.78% | 2
214392224 | 1.7 | No | RUUD | HRCU-A-CB (Split System: Heat Pump with Remote Outdoor Unit-Air-Source) | Centrally-Ducted | RD17AZ24AJ3N | D(A,C,E)36B24+TDR | R801V0754A17DZ | 20400 | 18.6 | 9 | 8.1 | 22600 | 16800 | 74.34% | 2.1
214392272 | 1.7 | No | RUUD | HRCU-A-CB (Split System: Heat Pump with Remote Outdoor Unit-Air-Source) | Centrally-Ducted | RD17AZ24AJ3N | D(A,C,E)36B24+TDR | R801V1004A17UH | 20400 | 18.6 | 9 | 8.1 | 22600 | 16800 | 74.34% | 2.1
214392492 | 1.7 | No | RUUD | HRCU-A-CB (Split System: Heat Pump with Remote Outdoor Unit-Air-Source) | Centrally-Ducted | RD17AZ24AJ3N | D(A,C,E)30C24+TDR | R951V0403A17M4S | 20400 | 17.7 | 9 | 8.1 | 22600 | 16900 | 74.78% | 2
214392608 | 1.7 | No | RUUD | HRCU-A-CB (Split System: Heat Pump with Remote Outdoor Unit-Air-Source) | Centrally-Ducted | RD17AZ24AJ3N | D(A,C,E)36B24+TDR | R962V0703A17M4S | 20400 | 17.7 | 9 | 8.1 | 22600 | 16900 | 74.78% | 2
214625021 | 1.72 | Yes | BRYANT | HRCU-A-C (Split System: Heat Pump with Remote Outdoor Unit with No Indoor Fan --Air Source) | Centrally-Ducted | 38MURAQ24AB3 | D(A,C,E)24A24+TDR |  | 20600 | 15.2 | 10 | 9.3 | 21000 | 20000 | 95.24% | 1.95
214609878 | 1.72 | Yes | CARRIER | HRCU-A-C (Split System: Heat Pump with Remote Outdoor Unit with No Indoor Fan --Air Source) | Centrally-Ducted | 38MURAQ24AB3 | D(A,C,E)24A24+TDR |  | 20600 | 15.2 | 10 | 9.3 | 24800 | 20000 | 80.65% | 1.95
213885836 | 1.72 | Yes | ECOER | HRCU-A-CB (Split System: Heat Pump with Remote Outdoor Unit-Air-Source) | Centrally-Ducted | EODA18H-2436B | AE(D,N,U)+CM30B24+TDR |  | 20600 | 18 | 12.2 | 9.1 | 23800 | 26800 | 112.6% | 2.65
214625035 | 1.72 | Yes | MIDEA | HRCU-A-C (Split System: Heat Pump with Remote Outdoor Unit with No Indoor Fan --Air Source) | Centrally-Ducted | 38MURAQ24AB3 | D(A,C,E)24A24+TDR |  | 20600 | 15.2 | 10 | 9.3 | 21000 | 20000 | 95.24% | 1.95
214625049 | 1.72 | Yes | PAYNE | HRCU-A-C (Split System: Heat Pump with Remote Outdoor Unit with No Indoor Fan --Air Source) | Centrally-Ducted | 38MURAQ24AB3 | D(A,C,E)24A24+TDR |  | 20600 | 15.2 | 10 | 9.3 | 21000 | 20000 | 95.24% | 1.95
214392513 | 1.72 | No | RUUD | HRCU-A-CB (Split System: Heat Pump with Remote Outdoor Unit-Air-Source) | Centrally-Ducted | RD17AZ24AJ3N | D(A,C,E)36C24+TDR | R951V0403A17UHU | 20600 | 17.8 | 9.7 | 8.1 | 22400 | 17100 | 76.34% | 2
214392545 | 1.72 | No | RUUD | HRCU-A-CB (Split System: Heat Pump with Remote Outdoor Unit-Air-Source) | Centrally-Ducted | RD17AZ24AJ3N | D(A,C,E)36C24+TDR | R951V0603A17UHU | 20600 | 17.8 | 9.7 | 8.1 | 22400 | 17000 | 75.89% | 2
214392509 | 1.72 | No | RUUD | HRCU-A-CB (Split System: Heat Pump with Remote Outdoor Unit-Air-Source) | Centrally-Ducted | RD17AZ24AJ3N | D(A,C,E)30D24+TDR | R951V0403A17UHU | 20600 | 17.8 | 9.7 | 8.1 | 22400 | 17100 | 76.34% | 2
214392189 | 1.72 | No | RUUD | HRCU-A-CB (Split System: Heat Pump with Remote Outdoor Unit-Air-Source) | Centrally-Ducted | RD17AZ24AJ3N | D(A,C,E)30D24+TDR | R801V0504A17UHU | 20600 | 17.8 | 9.7 | 8.1 | 22400 | 17000 | 75.89% | 2
214392541 | 1.72 | No | RUUD | HRCU-A-CB (Split System: Heat Pump with Remote Outdoor Unit-Air-Source) | Centrally-Ducted | RD17AZ24AJ3N | D(A,C,E)30D24+TDR | R951V0603A17UHU | 20600 | 17.8 | 9.7 | 8.1 | 22400 | 17000 | 75.89% | 2
214392193 | 1.72 | No | RUUD | HRCU-A-CB (Split System: Heat Pump with Remote Outdoor Unit-Air-Source) | Centrally-Ducted | RD17AZ24AJ3N | D(A,C,E)36C24+TDR | R801V0504A17UHU | 20600 | 17.8 | 9.7 | 8.1 | 22400 | 17000 | 75.89% | 2
214728492 | 1.73 | Yes | BOSCH | HRCU-A-CB (Split System: Heat Pump with Remote Outdoor Unit-Air-Source) | Centrally-Ducted | BOVA-36HDN1-M20G | PE(S,T)284 |  | 20800 | 18 | 11.7 | 8.5 | 23200 | 17600 | 75.86% | 2
214063792 | 1.73 | Yes | BOSCH | HRCU-A-CB (Split System: Heat Pump with Remote Outdoor Unit-Air-Source) | Centrally-Ducted | BOVA-24HDN1-M15G | AE(D,N,U)+CM24C24+TDR |  | 20800 | 15.6 | 11.2 | 8.5 | 23600 | 23400 | 99.15% | 2.48
213885827 | 1.73 | Yes | BOSCH | HRCU-A-CB (Split System: Heat Pump with Remote Outdoor Unit-Air-Source) | Centrally-Ducted | BOVA-24HDN1-M15G | AE(D,N,U)+CM30B24+TDR |  | 20800 | 15.6 | 11.2 | 8.5 | 23600 | 23400 | 99.15% | 2.48
214392317 | 1.73 | No | RUUD | HRCU-A-CB (Split System: Heat Pump with Remote Outdoor Unit-Air-Source) | Centrally-Ducted | RD17AZ24AJ3N | D(A,C,E)30D24+TDR | R802V0503A14UHS | 20800 | 17.8 | 9.7 | 8.1 | 22600 | 16900 | 74.78% | 2
214392417 | 1.73 | No | RUUD | HRCU-A-CB (Split System: Heat Pump with Remote Outdoor Unit-Air-Source) | Centrally-Ducted | RD17AZ24AJ3N | D(A,C,E)36C24+TDR | R802V1004A17UHN | 20800 | 18.8 | 9.7 | 8.1 | 22600 | 16800 | 74.34% | 2.1
214392685 | 1.73 | No | RUUD | HRCU-A-CB (Split System: Heat Pump with Remote Outdoor Unit-Air-Source) | Centrally-Ducted | RD17AZ24AJ3N | D(A,C,E)30D24+TDR | U97MV0703A17DHS | 20800 | 18.8 | 9.7 | 8.1 | 22600 | 16900 | 74.78% | 2
214392177 | 1.73 | No | RUUD | HRCU-A-CB (Split System: Heat Pump with Remote Outdoor Unit-Air-Source) | Centrally-Ducted | RD17AZ24AJ3N | D(A,C,E)36C24+TDR | R801V0504A17UHS | 20800 | 17.8 | 9.7 | 8.1 | 22600 | 16900 | 74.78% | 2
214392209 | 1.73 | No | RUUD | HRCU-A-CB (Split System: Heat Pump with Remote Outdoor Unit-Air-Source) | Centrally-Ducted | RD17AZ24AJ3N | D(A,C,E)36C24+TDR | R801V0704A17UHU | 20800 | 17.8 | 9.7 | 8.1 | 22600 | 16900 | 74.78% | 2
214392461 | 1.73 | No | RUUD | HRCU-A-CB (Split System: Heat Pump with Remote Outdoor Unit-Air-Source) | Centrally-Ducted | RD17AZ24AJ3N | D(A,C,E)30D24+TDR | R921V0603A17M4S | 20800 | 17.8 | 9.7 | 8.1 | 22600 | 17000 | 75.22% | 2
214392429 | 1.73 | No | RUUD | HRCU-A-CB (Split System: Heat Pump with Remote Outdoor Unit-Air-Source) | Centrally-Ducted | RD17AZ24AJ3N | D(A,C,E)30D24+TDR | R802V1004A17UHS | 20800 | 18.8 | 9.7 | 8.1 | 22600 | 16800 | 74.34% | 2.1
214392497 | 1.73 | No | RUUD | HRCU-A-CB (Split System: Heat Pump with Remote Outdoor Unit-Air-Source) | Centrally-Ducted | RD17AZ24AJ3N | D(A,C,E)36C24+TDR | R951V0403A17M4S | 20800 | 17.8 | 9.7 | 8.1 | 22600 | 16900 | 74.78% | 2
214392577 | 1.73 | No | RUUD | HRCU-A-CB (Split System: Heat Pump with Remote Outdoor Unit-Air-Source) | Centrally-Ducted | RD17AZ24AJ3N | D(A,C,E)36C24+TDR | R962V0403A17M4S | 20800 | 17.8 | 9.7 | 8.1 | 22600 | 16900 | 74.78% | 2
214392125 | 1.73 | No | RUUD | HRCU-A-CB (Split System: Heat Pump with Remote Outdoor Unit-Air-Source) | Centrally-Ducted | RD17AZ24AJ3N | D(A,C,E)30D24+TDR | R801V0503A14DZ | 20800 | 18.8 | 9.7 | 8.1 | 22600 | 16800 | 74.34% | 2
214392365 | 1.73 | No | RUUD | HRCU-A-CB (Split System: Heat Pump with Remote Outdoor Unit-Air-Source) | Centrally-Ducted | RD17AZ24AJ3N | D(A,C,E)30D24+TDR | R802V0754A17DZ | 20800 | 18.8 | 9.7 | 8.1 | 22600 | 16800 | 74.34% | 2.1
214392401 | 1.73 | No | RUUD | HRCU-A-CB (Split System: Heat Pump with Remote Outdoor Unit-Air-Source) | Centrally-Ducted | RD17AZ24AJ3N | D(A,C,E)36C24+TDR | R802V0754A17UHS | 20800 | 18.8 | 9.7 | 8.1 | 22600 | 16800 | 74.34% | 2.1
214392433 | 1.73 | No | RUUD | HRCU-A-CB (Split System: Heat Pump with Remote Outdoor Unit-Air-Source) | Centrally-Ducted | RD17AZ24AJ3N | D(A,C,E)36C24+TDR | R802V1004A17UHS | 20800 | 18.8 | 9.7 | 8.1 | 22600 | 16800 | 74.34% | 2.1
214392205 | 1.73 | No | RUUD | HRCU-A-CB (Split System: Heat Pump with Remote Outdoor Unit-Air-Source) | Centrally-Ducted | RD17AZ24AJ3N | D(A,C,E)30D24+TDR | R801V0704A17UHU | 20800 | 17.8 | 9.7 | 8.1 | 22600 | 16900 | 74.78% | 2
214392514 | 1.73 | No | RUUD | HRCU-A-CB (Split System: Heat Pump with Remote Outdoor Unit-Air-Source) | Centrally-Ducted | RD17AZ24AJ3N | D(A,C,E)36D24+TDR | R951V0403A17UHU | 20800 | 17.9 | 9.8 | 8.1 | 22400 | 17100 | 76.34% | 2
214392573 | 1.73 | No | RUUD | HRCU-A-CB (Split System: Heat Pump with Remote Outdoor Unit-Air-Source) | Centrally-Ducted | RD17AZ24AJ3N | D(A,C,E)30D24+TDR | R962V0403A17M4S | 20800 | 17.8 | 9.7 | 8.1 | 22600 | 16900 | 74.78% | 2
214392593 | 1.73 | No | RUUD | HRCU-A-CB (Split System: Heat Pump with Remote Outdoor Unit-Air-Source) | Centrally-Ducted | RD17AZ24AJ3N | D(A,C,E)36C24+TDR | R962V0603A17M4S | 20800 | 17.8 | 9.7 | 8.1 | 22600 | 17000 | 75.22% | 2
214392673 | 1.73 | No | RUUD | HRCU-A-CB (Split System: Heat Pump with Remote Outdoor Unit-Air-Source) | Centrally-Ducted | RD17AZ24AJ3N | D(A,C,E)36C24+TDR | U97MV0603A17DHS | 20800 | 18.8 | 9.7 | 8.1 | 22600 | 16900 | 74.78% | 2
214392481 | 1.73 | No | RUUD | HRCU-A-CB (Split System: Heat Pump with Remote Outdoor Unit-Air-Source) | Centrally-Ducted | RD17AZ24AJ3N | D(A,C,E)36C24+TDR | R921V0703A17M4S | 20800 | 17.8 | 9.7 | 8.1 | 22600 | 16900 | 74.78% | 2
214392701 | 1.73 | No | RUUD | HRCU-A-CB (Split System: Heat Pump with Remote Outdoor Unit-Air-Source) | Centrally-Ducted | RD17AZ24AJ3N | D(A,C,E)30D24+TDR | U98MV0603A17UPS | 20800 | 18.8 | 9.7 | 8.1 | 22600 | 16900 | 74.78% | 2
214392717 | 1.73 | No | RUUD | HRCU-A-CB (Split System: Heat Pump with Remote Outdoor Unit-Air-Source) | Centrally-Ducted | RD17AZ24AJ3N | D(A,C,E)30D24+TDR | U98MV0703A17UPS | 20800 | 18.8 | 9.7 | 8.1 | 22600 | 16900 | 74.78% | 2
214392413 | 1.73 | No | RUUD | HRCU-A-CB (Split System: Heat Pump with Remote Outdoor Unit-Air-Source) | Centrally-Ducted | RD17AZ24AJ3N | D(A,C,E)30D24+TDR | R802V1004A17UHN | 20800 | 18.8 | 9.7 | 8.1 | 22600 | 16800 | 74.34% | 2.1
214392445 | 1.73 | No | RUUD | HRCU-A-CB (Split System: Heat Pump with Remote Outdoor Unit-Air-Source) | Centrally-Ducted | RD17AZ24AJ3N | D(A,C,E)30D24+TDR | R921V0403A17M4S | 20800 | 17.8 | 9.7 | 8.1 | 22600 | 16900 | 74.78% | 2
214392237 | 1.73 | No | RUUD | HRCU-A-CB (Split System: Heat Pump with Remote Outdoor Unit-Air-Source) | Centrally-Ducted | RD17AZ24AJ3N | D(A,C,E)30D24+TDR | R801V0754A17UHN | 20800 | 18.8 | 9.7 | 8.1 | 22600 | 16800 | 74.34% | 2.1
214392321 | 1.73 | No | RUUD | HRCU-A-CB (Split System: Heat Pump with Remote Outdoor Unit-Air-Source) | Centrally-Ducted | RD17AZ24AJ3N | D(A,C,E)36C24+TDR | R802V0503A14UHS | 20800 | 17.8 | 9.7 | 8.1 | 22600 | 16900 | 74.78% | 2
214392669 | 1.73 | No | RUUD | HRCU-A-CB (Split System: Heat Pump with Remote Outdoor Unit-Air-Source) | Centrally-Ducted | RD17AZ24AJ3N | D(A,C,E)30D24+TDR | U97MV0603A17DHS | 20800 | 18.8 | 9.7 | 8.1 | 22600 | 16900 | 74.78% | 2
214392689 | 1.73 | No | RUUD | HRCU-A-CB (Split System: Heat Pump with Remote Outdoor Unit-Air-Source) | Centrally-Ducted | RD17AZ24AJ3N | D(A,C,E)36C24+TDR | U97MV0703A17DHS | 20800 | 18.8 | 9.7 | 8.1 | 22600 | 16900 | 74.78% | 2
214392141 | 1.73 | No | RUUD | HRCU-A-CB (Split System: Heat Pump with Remote Outdoor Unit-Air-Source) | Centrally-Ducted | RD17AZ24AJ3N | D(A,C,E)30D24+TDR | R801V0503A14UH | 20800 | 17.8 | 9.7 | 8.1 | 22600 | 16900 | 74.78% | 2
214392557 | 1.73 | No | RUUD | HRCU-A-CB (Split System: Heat Pump with Remote Outdoor Unit-Air-Source) | Centrally-Ducted | RD17AZ24AJ3N | D(A,C,E)30D24+TDR | R951V0703A17M4S | 20800 | 17.8 | 9.7 | 8.1 | 22600 | 16900 | 74.78% | 2
214392305 | 1.73 | No | RUUD | HRCU-A-CB (Split System: Heat Pump with Remote Outdoor Unit-Air-Source) | Centrally-Ducted | RD17AZ24AJ3N | D(A,C,E)36C24+TDR | R802V0503A14UHN | 20800 | 17.8 | 9.7 | 8.1 | 22600 | 16900 | 74.78% | 2
214392337 | 1.73 | No | RUUD | HRCU-A-CB (Split System: Heat Pump with Remote Outdoor Unit-Air-Source) | Centrally-Ducted | RD17AZ24AJ3N | D(A,C,E)36C24+TDR | R802V0504A17UHN | 20800 | 17.8 | 9.7 | 8.1 | 22600 | 16900 | 74.78% | 2
214392605 | 1.73 | No | RUUD | HRCU-A-CB (Split System: Heat Pump with Remote Outdoor Unit-Air-Source) | Centrally-Ducted | RD17AZ24AJ3N | D(A,C,E)30D24+TDR | R962V0703A17M4S | 20800 | 17.8 | 9.7 | 8.1 | 22600 | 16900 | 74.78% | 2
214392653 | 1.73 | No | RUUD | HRCU-A-CB (Split System: Heat Pump with Remote Outdoor Unit-Air-Source) | Centrally-Ducted | RD17AZ24AJ3N | D(A,C,E)30D24+TDR | U802VA075317Z | 20800 | 18.8 | 9.7 | 8.1 | 22600 | 16800 | 74.34% | 2.1
214392129 | 1.73 | No | RUUD | HRCU-A-CB (Split System: Heat Pump with Remote Outdoor Unit-Air-Source) | Centrally-Ducted | RD17AZ24AJ3N | D(A,C,E)36C24+TDR | R801V0503A14DZ | 20800 | 18.8 | 9.7 | 8.1 | 22600 | 16800 | 74.34% | 2
214392145 | 1.73 | No | RUUD | HRCU-A-CB (Split System: Heat Pump with Remote Outdoor Unit-Air-Source) | Centrally-Ducted | RD17AZ24AJ3N | D(A,C,E)36C24+TDR | R801V0503A14UH | 20800 | 17.8 | 9.7 | 8.1 | 22600 | 16900 | 74.78% | 2
214392161 | 1.73 | No | RUUD | HRCU-A-CB (Split System: Heat Pump with Remote Outdoor Unit-Air-Source) | Centrally-Ducted | RD17AZ24AJ3N | D(A,C,E)36C24+TDR | R801V0504A17UHN | 20800 | 17.8 | 9.7 | 8.1 | 22600 | 16900 | 74.78% | 2
214392194 | 1.73 | No | RUUD | HRCU-A-CB (Split System: Heat Pump with Remote Outdoor Unit-Air-Source) | Centrally-Ducted | RD17AZ24AJ3N | D(A,C,E)36D24+TDR | R801V0504A17UHU | 20800 | 17.9 | 9.8 | 8.1 | 22400 | 17000 | 75.89% | 2
214392529 | 1.73 | No | RUUD | HRCU-A-CB (Split System: Heat Pump with Remote Outdoor Unit-Air-Source) | Centrally-Ducted | RD17AZ24AJ3N | D(A,C,E)36C24+TDR | R951V0603A17M4S | 20800 | 17.8 | 9.7 | 8.1 | 22600 | 17000 | 75.22% | 2
214392546 | 1.73 | No | RUUD | HRCU-A-CB (Split System: Heat Pump with Remote Outdoor Unit-Air-Source) | Centrally-Ducted | RD17AZ24AJ3N | D(A,C,E)36D24+TDR | R951V0603A17UHU | 20800 | 17.9 | 9.8 | 8.1 | 22400 | 17000 | 75.89% | 2
214392525 | 1.73 | No | RUUD | HRCU-A-CB (Split System: Heat Pump with Remote Outdoor Unit-Air-Source) | Centrally-Ducted | RD17AZ24AJ3N | D(A,C,E)30D24+TDR | R951V0603A17M4S | 20800 | 17.8 | 9.7 | 8.1 | 22600 | 17000 | 75.22% | 2
214392625 | 1.73 | No | RUUD | HRCU-A-CB (Split System: Heat Pump with Remote Outdoor Unit-Air-Source) | Centrally-Ducted | RD17AZ24AJ3N | D(A,C,E)36C24+TDR | U802VA050317M | 20800 | 18.8 | 9.7 | 8.1 | 22600 | 16900 | 74.78% | 2
214392641 | 1.73 | No | RUUD | HRCU-A-CB (Split System: Heat Pump with Remote Outdoor Unit-Air-Source) | Centrally-Ducted | RD17AZ24AJ3N | D(A,C,E)36C24+TDR | U802VA075317M | 20800 | 18.8 | 9.7 | 8.1 | 22600 | 16800 | 74.34% | 2.1
214392269 | 1.73 | No | RUUD | HRCU-A-CB (Split System: Heat Pump with Remote Outdoor Unit-Air-Source) | Centrally-Ducted | RD17AZ24AJ3N | D(A,C,E)30D24+TDR | R801V1004A17UH | 20800 | 18.8 | 9.7 | 8.1 | 22600 | 16800 | 74.34% | 2.1
214392285 | 1.73 | No | RUUD | HRCU-A-CB (Split System: Heat Pump with Remote Outdoor Unit-Air-Source) | Centrally-Ducted | RD17AZ24AJ3N | D(A,C,E)30D24+TDR | R802V0503A14DZ | 20800 | 18.8 | 9.7 | 8.1 | 22600 | 16800 | 74.34% | 2
214392301 | 1.73 | No | RUUD | HRCU-A-CB (Split System: Heat Pump with Remote Outdoor Unit-Air-Source) | Centrally-Ducted | RD17AZ24AJ3N | D(A,C,E)30D24+TDR | R802V0503A14UHN | 20800 | 17.8 | 9.7 | 8.1 | 22600 | 16900 | 74.78% | 2
214392353 | 1.73 | No | RUUD | HRCU-A-CB (Split System: Heat Pump with Remote Outdoor Unit-Air-Source) | Centrally-Ducted | RD17AZ24AJ3N | D(A,C,E)36C24+TDR | R802V0504A17UHS | 20800 | 17.8 | 9.7 | 8.1 | 22600 | 16900 | 74.78% | 2
214392253 | 1.73 | No | RUUD | HRCU-A-CB (Split System: Heat Pump with Remote Outdoor Unit-Air-Source) | Centrally-Ducted | RD17AZ24AJ3N | D(A,C,E)30D24+TDR | R801V0754A17UHS | 20800 | 18.8 | 9.7 | 8.1 | 22600 | 16800 | 74.34% | 2.1
214392369 | 1.73 | No | RUUD | HRCU-A-CB (Split System: Heat Pump with Remote Outdoor Unit-Air-Source) | Centrally-Ducted | RD17AZ24AJ3N | D(A,C,E)36C24+TDR | R802V0754A17DZ | 20800 | 18.8 | 9.7 | 8.1 | 22600 | 16800 | 74.34% | 2.1
214392621 | 1.73 | No | RUUD | HRCU-A-CB (Split System: Heat Pump with Remote Outdoor Unit-Air-Source) | Centrally-Ducted | RD17AZ24AJ3N | D(A,C,E)30D24+TDR | U802VA050317M | 20800 | 18.8 | 9.7 | 8.1 | 22600 | 16900 | 74.78% | 2
214392637 | 1.73 | No | RUUD | HRCU-A-CB (Split System: Heat Pump with Remote Outdoor Unit-Air-Source) | Centrally-Ducted | RD17AZ24AJ3N | D(A,C,E)30D24+TDR | U802VA075317M | 20800 | 18.8 | 9.7 | 8.1 | 22600 | 16800 | 74.34% | 2.1
214392705 | 1.73 | No | RUUD | HRCU-A-CB (Split System: Heat Pump with Remote Outdoor Unit-Air-Source) | Centrally-Ducted | RD17AZ24AJ3N | D(A,C,E)36C24+TDR | U98MV0603A17UPS | 20800 | 18.8 | 9.7 | 8.1 | 22600 | 16900 | 74.78% | 2
214392477 | 1.73 | No | RUUD | HRCU-A-CB (Split System: Heat Pump with Remote Outdoor Unit-Air-Source) | Centrally-Ducted | RD17AZ24AJ3N | D(A,C,E)30D24+TDR | R921V0703A17M4S | 20800 | 17.8 | 9.7 | 8.1 | 22600 | 16900 | 74.78% | 2
214392561 | 1.73 | No | RUUD | HRCU-A-CB (Split System: Heat Pump with Remote Outdoor Unit-Air-Source) | Centrally-Ducted | RD17AZ24AJ3N | D(A,C,E)36C24+TDR | R951V0703A17M4S | 20800 | 17.8 | 9.7 | 8.1 | 22600 | 16900 | 74.78% | 2
214392333 | 1.73 | No | RUUD | HRCU-A-CB (Split System: Heat Pump with Remote Outdoor Unit-Air-Source) | Centrally-Ducted | RD17AZ24AJ3N | D(A,C,E)30D24+TDR | R802V0504A17UHN | 20800 | 17.8 | 9.7 | 8.1 | 22600 | 16900 | 74.78% | 2
214392349 | 1.73 | No | RUUD | HRCU-A-CB (Split System: Heat Pump with Remote Outdoor Unit-Air-Source) | Centrally-Ducted | RD17AZ24AJ3N | D(A,C,E)30D24+TDR | R802V0504A17UHS | 20800 | 17.8 | 9.7 | 8.1 | 22600 | 16900 | 74.78% | 2
214392381 | 1.73 | No | RUUD | HRCU-A-CB (Split System: Heat Pump with Remote Outdoor Unit-Air-Source) | Centrally-Ducted | RD17AZ24AJ3N | D(A,C,E)30D24+TDR | R802V0754A17UHN | 20800 | 18.8 | 9.7 | 8.1 | 22600 | 16800 | 74.34% | 2.1
214392397 | 1.73 | No | RUUD | HRCU-A-CB (Split System: Heat Pump with Remote Outdoor Unit-Air-Source) | Centrally-Ducted | RD17AZ24AJ3N | D(A,C,E)30D24+TDR | R802V0754A17UHS | 20800 | 18.8 | 9.7 | 8.1 | 22600 | 16800 | 74.34% | 2.1
214392157 | 1.73 | No | RUUD | HRCU-A-CB (Split System: Heat Pump with Remote Outdoor Unit-Air-Source) | Centrally-Ducted | RD17AZ24AJ3N | D(A,C,E)30D24+TDR | R801V0504A17UHN | 20800 | 17.8 | 9.7 | 8.1 | 22600 | 16900 | 74.78% | 2
214392241 | 1.73 | No | RUUD | HRCU-A-CB (Split System: Heat Pump with Remote Outdoor Unit-Air-Source) | Centrally-Ducted | RD17AZ24AJ3N | D(A,C,E)36C24+TDR | R801V0754A17UHN | 20800 | 18.8 | 9.7 | 8.1 | 22600 | 16800 | 74.34% | 2.1
214392609 | 1.73 | No | RUUD | HRCU-A-CB (Split System: Heat Pump with Remote Outdoor Unit-Air-Source) | Centrally-Ducted | RD17AZ24AJ3N | D(A,C,E)36C24+TDR | R962V0703A17M4S | 20800 | 17.8 | 9.7 | 8.1 | 22600 | 16900 | 74.78% | 2
214392173 | 1.73 | No | RUUD | HRCU-A-CB (Split System: Heat Pump with Remote Outdoor Unit-Air-Source) | Centrally-Ducted | RD17AZ24AJ3N | D(A,C,E)30D24+TDR | R801V0504A17UHS | 20800 | 17.8 | 9.7 | 8.1 | 22600 | 16900 | 74.78% | 2
214392225 | 1.73 | No | RUUD | HRCU-A-CB (Split System: Heat Pump with Remote Outdoor Unit-Air-Source) | Centrally-Ducted | RD17AZ24AJ3N | D(A,C,E)36C24+TDR | R801V0754A17DZ | 20800 | 18.8 | 9.7 | 8.1 | 22600 | 16800 | 74.34% | 2.1
214392257 | 1.73 | No | RUUD | HRCU-A-CB (Split System: Heat Pump with Remote Outdoor Unit-Air-Source) | Centrally-Ducted | RD17AZ24AJ3N | D(A,C,E)36C24+TDR | R801V0754A17UHS | 20800 | 18.8 | 9.7 | 8.1 | 22600 | 16800 | 74.34% | 2.1
214392273 | 1.73 | No | RUUD | HRCU-A-CB (Split System: Heat Pump with Remote Outdoor Unit-Air-Source) | Centrally-Ducted | RD17AZ24AJ3N | D(A,C,E)36C24+TDR | R801V1004A17UH | 20800 | 18.8 | 9.7 | 8.1 | 22600 | 16800 | 74.34% | 2.1
214392289 | 1.73 | No | RUUD | HRCU-A-CB (Split System: Heat Pump with Remote Outdoor Unit-Air-Source) | Centrally-Ducted | RD17AZ24AJ3N | D(A,C,E)36C24+TDR | R802V0503A14DZ | 20800 | 18.8 | 9.7 | 8.1 | 22600 | 16800 | 74.34% | 2
214392493 | 1.73 | No | RUUD | HRCU-A-CB (Split System: Heat Pump with Remote Outdoor Unit-Air-Source) | Centrally-Ducted | RD17AZ24AJ3N | D(A,C,E)30D24+TDR | R951V0403A17M4S | 20800 | 17.8 | 9.7 | 8.1 | 22600 | 16900 | 74.78% | 2
214392657 | 1.73 | No | RUUD | HRCU-A-CB (Split System: Heat Pump with Remote Outdoor Unit-Air-Source) | Centrally-Ducted | RD17AZ24AJ3N | D(A,C,E)36C24+TDR | U802VA075317Z | 20800 | 18.8 | 9.7 | 8.1 | 22600 | 16800 | 74.34% | 2.1
214392221 | 1.73 | No | RUUD | HRCU-A-CB (Split System: Heat Pump with Remote Outdoor Unit-Air-Source) | Centrally-Ducted | RD17AZ24AJ3N | D(A,C,E)30D24+TDR | R801V0754A17DZ | 20800 | 18.8 | 9.7 | 8.1 | 22600 | 16800 | 74.34% | 2.1
214392385 | 1.73 | No | RUUD | HRCU-A-CB (Split System: Heat Pump with Remote Outdoor Unit-Air-Source) | Centrally-Ducted | RD17AZ24AJ3N | D(A,C,E)36C24+TDR | R802V0754A17UHN | 20800 | 18.8 | 9.7 | 8.1 | 22600 | 16800 | 74.34% | 2.1
214392589 | 1.73 | No | RUUD | HRCU-A-CB (Split System: Heat Pump with Remote Outdoor Unit-Air-Source) | Centrally-Ducted | RD17AZ24AJ3N | D(A,C,E)30D24+TDR | R962V0603A17M4S | 20800 | 17.8 | 9.7 | 8.1 | 22600 | 17000 | 75.22% | 2
214392721 | 1.73 | No | RUUD | HRCU-A-CB (Split System: Heat Pump with Remote Outdoor Unit-Air-Source) | Centrally-Ducted | RD17AZ24AJ3N | D(A,C,E)36C24+TDR | U98MV0703A17UPS | 20800 | 18.8 | 9.7 | 8.1 | 22600 | 16900 | 74.78% | 2
214392449 | 1.73 | No | RUUD | HRCU-A-CB (Split System: Heat Pump with Remote Outdoor Unit-Air-Source) | Centrally-Ducted | RD17AZ24AJ3N | D(A,C,E)36C24+TDR | R921V0403A17M4S | 20800 | 17.8 | 9.7 | 8.1 | 22600 | 16900 | 74.78% | 2
214392465 | 1.73 | No | RUUD | HRCU-A-CB (Split System: Heat Pump with Remote Outdoor Unit-Air-Source) | Centrally-Ducted | RD17AZ24AJ3N | D(A,C,E)36C24+TDR | R921V0603A17M4S | 20800 | 17.8 | 9.7 | 8.1 | 22600 | 17000 | 75.22% | 2
214447344 | 1.75 | Yes | HISENSE | HRCU-A-CB (Split System: Heat Pump with Remote Outdoor Unit-Air-Source) | Centrally-Ducted | AUWR-24U3SF2 | A(E,F)M304+TDR |  | 21000 | 16.5 | 10 | 9 | 22800 | 33000 | 144.7% | 1.9
214392242 | 1.75 | No | RUUD | HRCU-A-CB (Split System: Heat Pump with Remote Outdoor Unit-Air-Source) | Centrally-Ducted | RD17AZ24AJ3N | D(A,C,E)36D24+TDR | R801V0754A17UHN | 21000 | 18.9 | 9.8 | 8.1 | 22600 | 16800 | 74.34% | 2.1
214392322 | 1.75 | No | RUUD | HRCU-A-CB (Split System: Heat Pump with Remote Outdoor Unit-Air-Source) | Centrally-Ducted | RD17AZ24AJ3N | D(A,C,E)36D24+TDR | R802V0503A14UHS | 21000 | 17.9 | 9.8 | 8.1 | 22600 | 16900 | 74.78% | 2
214392610 | 1.75 | No | RUUD | HRCU-A-CB (Split System: Heat Pump with Remote Outdoor Unit-Air-Source) | Centrally-Ducted | RD17AZ24AJ3N | D(A,C,E)36D24+TDR | R962V0703A17M4S | 21000 | 17.9 | 9.8 | 8.1 | 22600 | 16900 | 74.78% | 2
214392674 | 1.75 | No | RUUD | HRCU-A-CB (Split System: Heat Pump with Remote Outdoor Unit-Air-Source) | Centrally-Ducted | RD17AZ24AJ3N | D(A,C,E)36D24+TDR | U97MV0603A17DHS | 21000 | 18.9 | 9.8 | 8.1 | 22600 | 16900 | 74.78% | 2
214392146 | 1.75 | No | RUUD | HRCU-A-CB (Split System: Heat Pump with Remote Outdoor Unit-Air-Source) | Centrally-Ducted | RD17AZ24AJ3N | D(A,C,E)36D24+TDR | R801V0503A14UH | 21000 | 17.9 | 9.8 | 8.1 | 22600 | 16900 | 74.78% | 2
214392178 | 1.75 | No | RUUD | HRCU-A-CB (Split System: Heat Pump with Remote Outdoor Unit-Air-Source) | Centrally-Ducted | RD17AZ24AJ3N | D(A,C,E)36D24+TDR | R801V0504A17UHS | 21000 | 17.9 | 9.8 | 8.1 | 22600 | 16900 | 74.78% | 2
214392578 | 1.75 | No | RUUD | HRCU-A-CB (Split System: Heat Pump with Remote Outdoor Unit-Air-Source) | Centrally-Ducted | RD17AZ24AJ3N | D(A,C,E)36D24+TDR | R962V0403A17M4S | 21000 | 17.9 | 9.8 | 8.1 | 22600 | 16900 | 74.78% | 2
214392594 | 1.75 | No | RUUD | HRCU-A-CB (Split System: Heat Pump with Remote Outdoor Unit-Air-Source) | Centrally-Ducted | RD17AZ24AJ3N | D(A,C,E)36D24+TDR | R962V0603A17M4S | 21000 | 17.9 | 9.8 | 8.1 | 22600 | 17000 | 75.22% | 2
214392658 | 1.75 | No | RUUD | HRCU-A-CB (Split System: Heat Pump with Remote Outdoor Unit-Air-Source) | Centrally-Ducted | RD17AZ24AJ3N | D(A,C,E)36D24+TDR | U802VA075317Z | 21000 | 18.9 | 9.8 | 8.1 | 22600 | 16800 | 74.34% | 2.1
214392306 | 1.75 | No | RUUD | HRCU-A-CB (Split System: Heat Pump with Remote Outdoor Unit-Air-Source) | Centrally-Ducted | RD17AZ24AJ3N | D(A,C,E)36D24+TDR | R802V0503A14UHN | 21000 | 17.9 | 9.8 | 8.1 | 22600 | 16900 | 74.78% | 2
214392210 | 1.75 | No | RUUD | HRCU-A-CB (Split System: Heat Pump with Remote Outdoor Unit-Air-Source) | Centrally-Ducted | RD17AZ24AJ3N | D(A,C,E)36D24+TDR | R801V0704A17UHU | 21000 | 17.9 | 9.8 | 8.1 | 22600 | 16900 | 74.78% | 2
214392226 | 1.75 | No | RUUD | HRCU-A-CB (Split System: Heat Pump with Remote Outdoor Unit-Air-Source) | Centrally-Ducted | RD17AZ24AJ3N | D(A,C,E)36D24+TDR | R801V0754A17DZ | 21000 | 18.9 | 9.8 | 8.1 | 22600 | 16800 | 74.34% | 2.1
214392562 | 1.75 | No | RUUD | HRCU-A-CB (Split System: Heat Pump with Remote Outdoor Unit-Air-Source) | Centrally-Ducted | RD17AZ24AJ3N | D(A,C,E)36D24+TDR | R951V0703A17M4S | 21000 | 17.9 | 9.8 | 8.1 | 22600 | 16900 | 74.78% | 2
214392354 | 1.75 | No | RUUD | HRCU-A-CB (Split System: Heat Pump with Remote Outdoor Unit-Air-Source) | Centrally-Ducted | RD17AZ24AJ3N | D(A,C,E)36D24+TDR | R802V0504A17UHS | 21000 | 17.9 | 9.8 | 8.1 | 22600 | 16900 | 74.78% | 2
214392402 | 1.75 | No | RUUD | HRCU-A-CB (Split System: Heat Pump with Remote Outdoor Unit-Air-Source) | Centrally-Ducted | RD17AZ24AJ3N | D(A,C,E)36D24+TDR | R802V0754A17UHS | 21000 | 18.9 | 9.8 | 8.1 | 22600 | 16800 | 74.34% | 2.1
214392706 | 1.75 | No | RUUD | HRCU-A-CB (Split System: Heat Pump with Remote Outdoor Unit-Air-Source) | Centrally-Ducted | RD17AZ24AJ3N | D(A,C,E)36D24+TDR | U98MV0603A17UPS | 21000 | 18.9 | 9.8 | 8.1 | 22600 | 16900 | 74.78% | 2
214392482 | 1.75 | No | RUUD | HRCU-A-CB (Split System: Heat Pump with Remote Outdoor Unit-Air-Source) | Centrally-Ducted | RD17AZ24AJ3N | D(A,C,E)36D24+TDR | R921V0703A17M4S | 21000 | 17.9 | 9.8 | 8.1 | 22600 | 16900 | 74.78% | 2
214392370 | 1.75 | No | RUUD | HRCU-A-CB (Split System: Heat Pump with Remote Outdoor Unit-Air-Source) | Centrally-Ducted | RD17AZ24AJ3N | D(A,C,E)36D24+TDR | R802V0754A17DZ | 21000 | 18.9 | 9.8 | 8.1 | 22600 | 16800 | 74.34% | 2.1
214392162 | 1.75 | No | RUUD | HRCU-A-CB (Split System: Heat Pump with Remote Outdoor Unit-Air-Source) | Centrally-Ducted | RD17AZ24AJ3N | D(A,C,E)36D24+TDR | R801V0504A17UHN | 21000 | 17.9 | 9.8 | 8.1 | 22600 | 16900 | 74.78% | 2
214392434 | 1.75 | No | RUUD | HRCU-A-CB (Split System: Heat Pump with Remote Outdoor Unit-Air-Source) | Centrally-Ducted | RD17AZ24AJ3N | D(A,C,E)36D24+TDR | R802V1004A17UHS | 21000 | 18.9 | 9.8 | 8.1 | 22600 | 16800 | 74.34% | 2.1
214392450 | 1.75 | No | RUUD | HRCU-A-CB (Split System: Heat Pump with Remote Outdoor Unit-Air-Source) | Centrally-Ducted | RD17AZ24AJ3N | D(A,C,E)36D24+TDR | R921V0403A17M4S | 21000 | 17.9 | 9.8 | 8.1 | 22600 | 16900 | 74.78% | 2
214392338 | 1.75 | No | RUUD | HRCU-A-CB (Split System: Heat Pump with Remote Outdoor Unit-Air-Source) | Centrally-Ducted | RD17AZ24AJ3N | D(A,C,E)36D24+TDR | R802V0504A17UHN | 21000 | 17.9 | 9.8 | 8.1 | 22600 | 16900 | 74.78% | 2
214392386 | 1.75 | No | RUUD | HRCU-A-CB (Split System: Heat Pump with Remote Outdoor Unit-Air-Source) | Centrally-Ducted | RD17AZ24AJ3N | D(A,C,E)36D24+TDR | R802V0754A17UHN | 21000 | 18.9 | 9.8 | 8.1 | 22600 | 16800 | 74.34% | 2.1
214392418 | 1.75 | No | RUUD | HRCU-A-CB (Split System: Heat Pump with Remote Outdoor Unit-Air-Source) | Centrally-Ducted | RD17AZ24AJ3N | D(A,C,E)36D24+TDR | R802V1004A17UHN | 21000 | 18.9 | 9.8 | 8.1 | 22600 | 16800 | 74.34% | 2.1
214392722 | 1.75 | No | RUUD | HRCU-A-CB (Split System: Heat Pump with Remote Outdoor Unit-Air-Source) | Centrally-Ducted | RD17AZ24AJ3N | D(A,C,E)36D24+TDR | U98MV0703A17UPS | 21000 | 18.9 | 9.8 | 8.1 | 22600 | 16900 | 74.78% | 2
214392530 | 1.75 | No | RUUD | HRCU-A-CB (Split System: Heat Pump with Remote Outdoor Unit-Air-Source) | Centrally-Ducted | RD17AZ24AJ3N | D(A,C,E)36D24+TDR | R951V0603A17M4S | 21000 | 17.9 | 9.8 | 8.1 | 22600 | 17000 | 75.22% | 2
214392642 | 1.75 | No | RUUD | HRCU-A-CB (Split System: Heat Pump with Remote Outdoor Unit-Air-Source) | Centrally-Ducted | RD17AZ24AJ3N | D(A,C,E)36D24+TDR | U802VA075317M | 21000 | 18.9 | 9.8 | 8.1 | 22600 | 16800 | 74.34% | 2.1
214392466 | 1.75 | No | RUUD | HRCU-A-CB (Split System: Heat Pump with Remote Outdoor Unit-Air-Source) | Centrally-Ducted | RD17AZ24AJ3N | D(A,C,E)36D24+TDR | R921V0603A17M4S | 21000 | 17.9 | 9.8 | 8.1 | 22600 | 17000 | 75.22% | 2
214392130 | 1.75 | No | RUUD | HRCU-A-CB (Split System: Heat Pump with Remote Outdoor Unit-Air-Source) | Centrally-Ducted | RD17AZ24AJ3N | D(A,C,E)36D24+TDR | R801V0503A14DZ | 21000 | 18.9 | 9.8 | 8.1 | 22600 | 16800 | 74.34% | 2
214392498 | 1.75 | No | RUUD | HRCU-A-CB (Split System: Heat Pump with Remote Outdoor Unit-Air-Source) | Centrally-Ducted | RD17AZ24AJ3N | D(A,C,E)36D24+TDR | R951V0403A17M4S | 21000 | 17.9 | 9.8 | 8.1 | 22600 | 16900 | 74.78% | 2
214392258 | 1.75 | No | RUUD | HRCU-A-CB (Split System: Heat Pump with Remote Outdoor Unit-Air-Source) | Centrally-Ducted | RD17AZ24AJ3N | D(A,C,E)36D24+TDR | R801V0754A17UHS | 21000 | 18.9 | 9.8 | 8.1 | 22600 | 16800 | 74.34% | 2.1
214392274 | 1.75 | No | RUUD | HRCU-A-CB (Split System: Heat Pump with Remote Outdoor Unit-Air-Source) | Centrally-Ducted | RD17AZ24AJ3N | D(A,C,E)36D24+TDR | R801V1004A17UH | 21000 | 18.9 | 9.8 | 8.1 | 22600 | 16800 | 74.34% | 2.1
214392290 | 1.75 | No | RUUD | HRCU-A-CB (Split System: Heat Pump with Remote Outdoor Unit-Air-Source) | Centrally-Ducted | RD17AZ24AJ3N | D(A,C,E)36D24+TDR | R802V0503A14DZ | 21000 | 18.9 | 9.8 | 8.1 | 22600 | 16800 | 74.34% | 2
214392626 | 1.75 | No | RUUD | HRCU-A-CB (Split System: Heat Pump with Remote Outdoor Unit-Air-Source) | Centrally-Ducted | RD17AZ24AJ3N | D(A,C,E)36D24+TDR | U802VA050317M | 21000 | 18.9 | 9.8 | 8.1 | 22600 | 16900 | 74.78% | 2
214392690 | 1.75 | No | RUUD | HRCU-A-CB (Split System: Heat Pump with Remote Outdoor Unit-Air-Source) | Centrally-Ducted | RD17AZ24AJ3N | D(A,C,E)36D24+TDR | U97MV0703A17DHS | 21000 | 18.9 | 9.8 | 8.1 | 22600 | 16900 | 74.78% | 2
213353367 | 1.75 | Yes | SAMSUNG | HMSV-A-CB-O | Non-Ducted Indoor Units | AJ020CXS3CH |  |  | 21000 | 23 | 15 | 10.5 | 22000 | 22000 | 100% | 1.95
207349917 | 1.75 | Yes | SAMSUNG | HMSV-A-CB-O | Non-Ducted Indoor Units | AJ020BXS3CH |  |  | 21000 | 19 | 13.5 | 9 | 22000 | 22000 | 100% | 1.95
213288941 | 1.75 | Yes | SAMSUNG | HRCU-A-CB-O | Mini-Splits(Non-Ducted) | AR24CSDAEWKX | AR24CSDADWKN |  | 21000 | 20 | 12.5 | 9.5 | 24400 | 24400 | 100% | 2
213288942 | 1.75 | Yes | SAMSUNG | HRCU-A-CB-O | Mini-Splits(Non-Ducted) | AR24CSDADWKX | AR24CSDADWKN |  | 21000 | 20 | 12.5 | 9.5 | 24400 | 24400 | 100% | 2
210436268 | 1.75 | Yes | SAMSUNG | HRCU-A-CB-O | Mini-Splits(Non-Ducted) | AR24CSDACWKX | AR24CSDABWKN |  | 21000 | 20 | 12.5 | 9.2 | 25000 | 24400 | 97.6% | 2
210445766 | 1.75 | Yes | SAMSUNG | HRCU-A-CB-O | Mini-Splits(Non-Ducted) | AR24CSDABWKX | AR24CSDABWKN |  | 21000 | 20 | 12.5 | 9.2 | 25000 | 24400 | 97.6% | 2
213353371 | 1.75 | Yes | SAMSUNG | HMSV-A-CB | Ducted Indoor Units | AJ020CXS3CH |  |  | 21000 | 20.5 | 13.45 | 9.5 | 22000 | 22000 | 100% | 1.83
207350092 | 1.75 | Yes | SAMSUNG | HMSV-A-CB | Mixed Ducted and Non-Ducted Indoor Units | AJ020BXS3CH |  |  | 21000 | 18.25 | 12.45 | 8.65 | 22000 | 22000 | 100% | 1.85
213372417 | 1.75 | Yes | SAMSUNG | HMSV-A-CB | Mixed Ducted and Non-Ducted Indoor Units | AJ020CXS3CH |  |  | 21000 | 21.75 | 14.2 | 10 | 22000 | 22000 | 100% | 1.89
214779381 | 1.75 | Yes | TEMPSTAR | HRCU-A-C (Split System: Heat Pump with Remote Outdoor Unit with No Indoor Fan --Air Source) | Centrally-Ducted | DLCURAH24ABK | D(A,C,E)24A24+TDR |  | 21000 | 15.8 | 10.1 | 9.2 | 24800 | 20000 | 80.65% | 1.95
214723126 | 1.77 | Yes | BOSCH | HRCU-A-CB (Split System: Heat Pump with Remote Outdoor Unit-Air-Source) | Centrally-Ducted | BOVA-36HDN1-M20G | L(E,F)W36A4 |  | 21200 | 18 | 11.7 | 8.5 | 23600 | 17600 | 74.58% | 2
213797274 | 1.77 | Yes | DAIKIN | HRCU-A-CB-O | Mini-Splits(Non-Ducted) | RXL24WMVJU* | FTX24UVJU |  | 21200 | 19.5 | 11.5 | 8.5 | 24000 | 24000 | 100% | 1.8
212494264 | 1.77 | Yes | DAIKIN | HRCU-A-CB-O | Mini-Splits(Non-Ducted) | RXL24WMVJU* | FTX24WVJU* |  | 21200 | 19.5 | 11.5 | 8.5 | 24000 | 24000 | 100% | 1.8
212494266 | 1.77 | No | DAIKIN | HRCU-A-CB | Mini-Splits(Ducted) | RXL24WMVJU* | FDMQ24WVJU* |  | 21200 | 15.2 | 9.6 | 8.4 | 24000 | 23000 | 95.83% | 1.8
214607207 | 1.77 | Yes | LENNOX | HRCU-A-CB (Split System: Heat Pump with Remote Outdoor Unit-Air-Source) | Centrally-Ducted | SL25XPV-024-230A** | L*19/36S9+LEFE3A* |  | 21200 | 21 | 13.5 | 8.8 | 20400 | 20800 | 102% | 1.82
214607199 | 1.77 | Yes | LENNOX | HRCU-A-CB (Split System: Heat Pump with Remote Outdoor Unit-Air-Source) | Centrally-Ducted | SL25XPV-024-230A** | LD19/36Y9+LEFE3A* |  | 21200 | 21 | 13.5 | 8.75 | 20400 | 20800 | 102% | 1.8
214607202 | 1.77 | Yes | LENNOX | HRCU-A-CB (Split System: Heat Pump with Remote Outdoor Unit-Air-Source) | Centrally-Ducted | SL25XPV-024-230A** | LH29/36F9+LEFE3A* |  | 21200 | 21 | 13.5 | 8.8 | 20400 | 20800 | 102% | 1.82
214607198 | 1.77 | Yes | LENNOX | HRCU-A-CB (Split System: Heat Pump with Remote Outdoor Unit-Air-Source) | Centrally-Ducted | SL25XPV-024-230A** | LD19/25Y9+LEFE3A* |  | 21200 | 21 | 13.5 | 8.75 | 20400 | 20800 | 102% | 1.8
212628153 | 1.78 | No | ARCOAIRE | HRCU-A-CB (Split System: Heat Pump with Remote Outdoor Unit-Air-Source) | Centrally-Ducted | DLCURAH24ABK | BV**A9925 |  | 21400 | 15.2 | 9 | 8.35 | 25200 | 25200 | 100% | 2
214723127 | 1.78 | Yes | BOSCH | HRCU-A-CB (Split System: Heat Pump with Remote Outdoor Unit-Air-Source) | Centrally-Ducted | BOVA-36HDN1-M20G | L(E,F)W30D4 |  | 21400 | 18 | 11.7 | 8.5 | 23600 | 17600 | 74.58% | 2
214665265 | 1.78 | Yes | CARRIER | HRCU-A-CB (Split System: Heat Pump with Remote Outdoor Unit-Air-Source) | Centrally-Ducted | 38MURAQ24AB3 | SK1925 |  | 21400 | 16 | 10 | 8.35 | 22800 | 19600 | 85.96% | 1.76
214385794 | 1.78 | No | COMFORTMAKER | HRCU-A-CB (Split System: Heat Pump with Remote Outdoor Unit-Air-Source) | Centrally-Ducted | DLCURAH24ABK | H,YE21924 | *80MSU0401712A* | 21400 | 16 | 9.5 | 8.3 | 24600 | 24000 | 97.56% | 1.98
213841917 | 1.78 | Yes | GE Appliances | HRCU-A-CB (Split System: Heat Pump with Remote Outdoor Unit-Air-Source) | Centrally-Ducted | AUH2436ZGDA* | SK7924+TD |  | 21400 | 15.2 | 10.5 | 8.25 | 22400 | 21200 | 94.64% | 1.76
213841918 | 1.78 | Yes | GE Appliances | HRCU-A-CB (Split System: Heat Pump with Remote Outdoor Unit-Air-Source) | Centrally-Ducted | AUH2436ZGDA* | SK7930+TD |  | 21400 | 15.2 | 10.5 | 8.25 | 22400 | 21200 | 94.64% | 1.76
210154194 | 1.78 | Yes | GE Appliances | HMSV-A-CB | Ducted Indoor Units | ASH324NCDD** |  |  | 21400 | 17 | 11 | 9.5 | 26000 | 21000 | 80.77% | 1.85
210082199 | 1.78 | Yes | HAIER | HMSV-A-CB | Ducted Indoor Units | 3U24EH2HD** |  |  | 21400 | 17 | 11 | 9.5 | 26000 | 21000 | 80.77% | 1.85
214773316 | 1.78 | Yes | HISENSE | HRCU-A-CB (Split System: Heat Pump with Remote Outdoor Unit-Air-Source) | Centrally-Ducted | AUWR-24U3SF2 | AUH-24UX3SXX2 |  | 21400 | 15.8 | 10 | 8.4 | 23200 | 17700 | 76.29% | 1.98
214728330 | 1.78 | No | INNOVAIR | HRCU-A-CB (Split System: Heat Pump with Remote Outdoor Unit-Air-Source) | Centrally-Ducted | SEV24H2R19 | SK1925 |  | 21400 | 15.2 | 9 | 8.6 | 23400 | 18000 | 76.92% | 1.96
214607197 | 1.78 | Yes | LENNOX | HRCU-A-CB (Split System: Heat Pump with Remote Outdoor Unit-Air-Source) | Centrally-Ducted | SL25XPV-024-230A** | LD19/36Y9+LEFE4B* |  | 21400 | 22 | 13.5 | 8.75 | 20400 | 20800 | 102% | 1.8
214607206 | 1.78 | Yes | LENNOX | HRCU-A-CB (Split System: Heat Pump with Remote Outdoor Unit-Air-Source) | Centrally-Ducted | SL25XPV-024-230A** | L*24/42S9+LEFE4B* |  | 21400 | 22 | 13.5 | 8.8 | 20400 | 20800 | 102% | 1.82
207454840 | 1.78 | Yes | LENNOX | HRCU-A-CB (Split System: Heat Pump with Remote Outdoor Unit-Air-Source) | Centrally-Ducted | SL25XPV-024-230A** | LH29/36F9 | SL280UH090XV48B* | 21400 | 21 | 14 | 9.35 | 19800 | 19500 | 98.48% | 1.94
207454815 | 1.78 | Yes | LENNOX | HRCU-A-CB (Split System: Heat Pump with Remote Outdoor Unit-Air-Source) | Centrally-Ducted | SL25XPV-024-230A** | LH29/36F9 | SL280UH090V36B* | 21400 | 22 | 14 | 9.45 | 19800 | 19500 | 98.48% | 1.94
207454816 | 1.78 | Yes | LENNOX | HRCU-A-CB (Split System: Heat Pump with Remote Outdoor Unit-Air-Source) | Centrally-Ducted | SL25XPV-024-230A** | L*19/36S9 | SL280UH090V36B* | 21400 | 22 | 14 | 9.45 | 19800 | 19500 | 98.48% | 1.94
207454842 | 1.78 | Yes | LENNOX | HRCU-A-CB (Split System: Heat Pump with Remote Outdoor Unit-Air-Source) | Centrally-Ducted | SL25XPV-024-230A** | L*19/36S9 | SL280UH090XV48B* | 21400 | 21 | 14 | 9.35 | 19800 | 19500 | 98.48% | 1.94
207454820 | 1.78 | Yes | LENNOX | HRCU-A-CB (Split System: Heat Pump with Remote Outdoor Unit-Air-Source) | Centrally-Ducted | SL25XPV-024-230A** | L*19/36S9 | SL280UH090V48B* | 21400 | 21 | 14 | 9.35 | 19800 | 19500 | 98.48% | 1.94
214607205 | 1.78 | Yes | LENNOX | HRCU-A-CB (Split System: Heat Pump with Remote Outdoor Unit-Air-Source) | Centrally-Ducted | SL25XPV-024-230A** | L*19/36S9+LEFE4B* |  | 21400 | 22 | 13.5 | 8.8 | 20400 | 20800 | 102% | 1.82
211652987 | 1.78 | Yes | LENNOX | HRCU-A-CB (Split System: Heat Pump with Remote Outdoor Unit-Air-Source) | Centrally-Ducted | SL25XPV-024-230A** | L*19/36S9 | SL280UH070V36A* | 21400 | 21 | 13.5 | 9.9 | 19800 | 19600 | 98.99% | 1.94
212632695 | 1.78 | Yes | LENNOX | HRCU-A-CB (Split System: Heat Pump with Remote Outdoor Unit-Air-Source) | Centrally-Ducted | SL25XPV-024-230A** | LD19/36Y9 | SLP99DF090XV48C* | 21400 | 19 | 11.7 | 9.2 | 20000 | 18400 | 92% | 1.76
212632691 | 1.78 | Yes | LENNOX | HRCU-A-CB (Split System: Heat Pump with Remote Outdoor Unit-Air-Source) | Centrally-Ducted | SL25XPV-024-230A** | LD19/25Y9 | SLP99DF090XV36C* | 21400 | 20 | 11.7 | 9.3 | 20000 | 18200 | 91% | 1.76
214607201 | 1.78 | Yes | LENNOX | HRCU-A-CB (Split System: Heat Pump with Remote Outdoor Unit-Air-Source) | Centrally-Ducted | SL25XPV-024-230A** | LH29/36F9+LEFE4B* |  | 21400 | 22 | 13.5 | 8.8 | 20400 | 20800 | 102% | 1.82
214607196 | 1.78 | Yes | LENNOX | HRCU-A-CB (Split System: Heat Pump with Remote Outdoor Unit-Air-Source) | Centrally-Ducted | SL25XPV-024-230A** | LD19/25Y9+LEFE4B* |  | 21400 | 22 | 13.5 | 8.75 | 20400 | 20800 | 102% | 1.8
212632692 | 1.78 | Yes | LENNOX | HRCU-A-CB (Split System: Heat Pump with Remote Outdoor Unit-Air-Source) | Centrally-Ducted | SL25XPV-024-230A** | LD19/36Y9 | SLP99DF090XV36C* | 21400 | 20 | 11.7 | 9.3 | 20000 | 18200 | 91% | 1.76
212632694 | 1.78 | Yes | LENNOX | HRCU-A-CB (Split System: Heat Pump with Remote Outdoor Unit-Air-Source) | Centrally-Ducted | SL25XPV-024-230A** | LD19/25Y9 | SLP99DF090XV48C* | 21400 | 19 | 11.7 | 9.2 | 20000 | 18400 | 92% | 1.76
207454818 | 1.78 | Yes | LENNOX | HRCU-A-CB (Split System: Heat Pump with Remote Outdoor Unit-Air-Source) | Centrally-Ducted | SL25XPV-024-230A** | LH29/36F9 | SL280UH090V48B* | 21400 | 21 | 14 | 9.35 | 19800 | 19500 | 98.48% | 1.94
214575728 | 1.78 | Yes | MOOVAIR | HRCU-A-CB (Split System: Heat Pump with Remote Outdoor Unit-Air-Source) | Centrally-Ducted | DMA24HOS20230E7 | SK1925 |  | 21400 | 16 | 10 | 8.35 | 22800 | 19600 | 85.96% | 1.76
214392183 | 1.78 | Yes | RUUD | HRCU-A-CB (Split System: Heat Pump with Remote Outdoor Unit-Air-Source) | Centrally-Ducted | RD17AZ24AJ3N | D(A,C,E)24C34+TDR | R801V0504A17UHU | 21400 | 18 | 10 | 8.1 | 22400 | 17000 | 75.89% | 2
214392507 | 1.78 | Yes | RUUD | HRCU-A-CB (Split System: Heat Pump with Remote Outdoor Unit-Air-Source) | Centrally-Ducted | RD17AZ24AJ3N | D(A,C,E)30B34+TDR | R951V0403A17UHU | 21400 | 18 | 10 | 8.1 | 22400 | 17100 | 76.34% | 2
214392503 | 1.78 | Yes | RUUD | HRCU-A-CB (Split System: Heat Pump with Remote Outdoor Unit-Air-Source) | Centrally-Ducted | RD17AZ24AJ3N | D(A,C,E)24C34+TDR | R951V0403A17UHU | 21400 | 18 | 10 | 8.1 | 22400 | 17100 | 76.34% | 2
214392535 | 1.78 | Yes | RUUD | HRCU-A-CB (Split System: Heat Pump with Remote Outdoor Unit-Air-Source) | Centrally-Ducted | RD17AZ24AJ3N | D(A,C,E)24C34+TDR | R951V0603A17UHU | 21400 | 18 | 10 | 8.1 | 22400 | 17000 | 75.89% | 2
214392539 | 1.78 | Yes | RUUD | HRCU-A-CB (Split System: Heat Pump with Remote Outdoor Unit-Air-Source) | Centrally-Ducted | RD17AZ24AJ3N | D(A,C,E)30B34+TDR | R951V0603A17UHU | 21400 | 18 | 10 | 8.1 | 22400 | 17000 | 75.89% | 2
214392187 | 1.78 | Yes | RUUD | HRCU-A-CB (Split System: Heat Pump with Remote Outdoor Unit-Air-Source) | Centrally-Ducted | RD17AZ24AJ3N | D(A,C,E)30B34+TDR | R801V0504A17UHU | 21400 | 18 | 10 | 8.1 | 22400 | 17000 | 75.89% | 2
214779382 | 1.78 | Yes | TEMPSTAR | HRCU-A-C (Split System: Heat Pump with Remote Outdoor Unit with No Indoor Fan --Air Source) | Centrally-Ducted | DLCURAH24ABK | D(A,C,E)24B24+TDR |  | 21400 | 16 | 10.2 | 9.4 | 25000 | 20000 | 80% | 1.95
214779383 | 1.78 | Yes | TEMPSTAR | HRCU-A-C (Split System: Heat Pump with Remote Outdoor Unit with No Indoor Fan --Air Source) | Centrally-Ducted | DLCURAH24ABK | D(A,C,E)30A24+TDR |  | 21400 | 16 | 10.2 | 9.4 | 25000 | 20000 | 80% | 1.95
214723128 | 1.8 | Yes | BOSCH | HRCU-A-CB (Split System: Heat Pump with Remote Outdoor Unit-Air-Source) | Centrally-Ducted | BOVA-36HDN1-M20G | L(E,F)W30E4 |  | 21600 | 19 | 11.7 | 9 | 23600 | 17600 | 74.58% | 2
214094102 | 1.8 | Yes | BOSCH | HRCU-A-CB (Split System: Heat Pump with Remote Outdoor Unit-Air-Source) | Centrally-Ducted | BOVA-24HDN1-M15G | AE(D,N,U)+DM24E34+TDR |  | 21600 | 16 | 11.5 | 8.1 | 23400 | 23200 | 99.15% | 2.4
213885826 | 1.8 | Yes | BOSCH | HRCU-A-CB (Split System: Heat Pump with Remote Outdoor Unit-Air-Source) | Centrally-Ducted | BOVA-36HDN1-M20G | AE(D,N,U)+CM24A34+TDR |  | 21600 | 19.5 | 12.5 | 8.8 | 23600 | 27000 | 114.4% | 2.42
208157119 | 1.8 | Yes | BOSCH | HRCU-A-CB-O | Mini-Splits(Non-Ducted) | BMS500-AAS024-1CSXHC | BMS500-AAU024-1AHWXB |  | 21600 | 18.9 | 11.7 | 10.4 | 23400 | 23400 | 100% | 1.89
206400651 | 1.8 | Yes | BRYANT | HRCU-A-CB-O | Mini-Splits(Non-Ducted) | 38MARBQ24AA3 | 619PEQ024BBMA |  | 21600 | 18.9 | 11.7 | 10.4 | 23400 | 23400 | 100% | 1.89
208816951 | 1.8 | Yes | C&H | HRCU-A-CB-O | Mini-Splits(Non-Ducted) | CH-HPR24-230VO | CH-D24MSPHWM-230VI |  | 21600 | 18.9 | 11.7 | 10.4 | 23400 | 23400 | 100% | 1.89
205816494 | 1.8 | Yes | CanAir | HRCU-A-CB-O | Mini-Splits(Non-Ducted) | C23SCH24H22 | C23SEH24H21 |  | 21600 | 18.9 | 11.7 | 10.4 | 23400 | 23400 | 100% | 1.89
206400645 | 1.8 | Yes | CARRIER | HRCU-A-CB-O | Mini-Splits(Non-Ducted) | 38MARBQ24AA3 | 40MAQB24B--3 |  | 21600 | 18.9 | 11.7 | 10.4 | 23400 | 23400 | 100% | 1.89
208141170 | 1.8 | Yes | COMFORT-AIRE | HRCU-A-CB-O | Mini-Splits(Non-Ducted) | A-VMH24SV-1 | B-VMH24SU-1 |  | 21600 | 18.9 | 11.7 | 10.4 | 23400 | 23400 | 100% | 1.89
208141184 | 1.8 | Yes | COMFORT-AIRE | HRCU-A-CB-O | Mini-Splits(Non-Ducted) | A-KMH24SV-1 | B-KMH24SU-1 |  | 21600 | 18.9 | 11.7 | 10.4 | 23400 | 23400 | 100% | 1.89
206913036 | 1.8 | Yes | COMFORT-AIRE | HRCU-A-CB-O | Mini-Splits(Non-Ducted) | A-VMH24SU-1A | B-VMH24SU-1 |  | 21600 | 18.9 | 11.7 | 10.4 | 23400 | 23400 | 100% | 1.89
206913571 | 1.8 | Yes | COMFORT-AIRE | HRCU-A-CB-O | Mini-Splits(Non-Ducted) | A-VMH24SU-1 | B-VMH24SU-1A |  | 21600 | 18.9 | 11.7 | 10.4 | 23400 | 23400 | 100% | 1.89
206221394 | 1.8 | Yes | COMFORT-AIRE | HRCU-A-CB-O | Mini-Splits(Non-Ducted) | A-VMH24SU-1A | B-VMH24SU-1A |  | 21600 | 18.9 | 11.7 | 10.4 | 23400 | 23400 | 100% | 1.89
206422439 | 1.8 | Yes | Convectair | HRCU-A-CB-O | Mini-Splits(Non-Ducted) | 8240-O | 8240-I |  | 21600 | 18.9 | 11.7 | 10.4 | 23400 | 23400 | 100% | 1.89
210857261 | 1.8 | Yes | Cooper&Hunter | HRCU-A-CB-O | Mini-Splits(Non-Ducted) | CH-HPR24-230VO | CH-24DKT230VI |  | 21600 | 18.9 | 11.7 | 10.4 | 23400 | 23400 | 100% | 1.89
210799658 | 1.8 | Yes | Cooper&Hunter | HRCU-A-CB-O | Mini-Splits(Non-Ducted) | CH-HPR24-230VO | CH-D24MSPHWM-230VI |  | 21600 | 18.9 | 11.7 | 10.4 | 23400 | 23400 | 100% | 1.89
213797278 | 1.8 | Yes | DAIKIN | HRCU-A-CB-O | Mini-Splits(Non-Ducted) | RXM24WVJU* | FTXM24VVJU |  | 21600 | 22 | 12 | 10 | 24000 | 23400 | 97.5% | 1.8
212494260 | 1.8 | Yes | DAIKIN | HRCU-A-CB-O | Mini-Splits(Non-Ducted) | RXM24WVJU* | FTXM24WVJU* |  | 21600 | 22 | 12 | 10 | 24000 | 23400 | 97.5% | 1.8
210857276 | 1.8 | Yes | DIAMONDAIR | HRCU-A-CB-O | Mini-Splits(Non-Ducted) | D2024SHO2 | DF2024HMSI |  | 21600 | 18.9 | 11.7 | 10.4 | 23400 | 23400 | 100% | 1.89
205816492 | 1.8 | Yes | DIRECT AIR | HRCU-A-CB-O | Mini-Splits(Non-Ducted) | MOD30-24HFN1-MU0W | CS11M-23HRFN1-MT0W |  | 21600 | 18.9 | 11.7 | 10.4 | 23400 | 23400 | 100% | 1.89
214447330 | 1.8 | Yes | ECOER | HRCU-A-CB (Split System: Heat Pump with Remote Outdoor Unit-Air-Source) | Centrally-Ducted | EODA18H-2436B | A(E,F)M254+TDR |  | 21600 | 19.6 | 12.5 | 8.6 | 23600 | 19600 | 83.05% | 2
208119831 | 1.8 | Yes | ELIOS | HRCU-A-CB-O | Mini-Splits(Non-Ducted) | DEA24HOS28230E8 | DE24HIW23230E3 |  | 21600 | 18.9 | 11.7 | 10.4 | 23400 | 23400 | 100% | 1.89
206401448 | 1.8 | Yes | ELIOS | HRCU-A-CB-O | Mini-Splits(Non-Ducted) | DE24HOS25230E3A | DE24HIW23230E3 |  | 21600 | 18.9 | 11.7 | 10.4 | 23400 | 23400 | 100% | 1.89
206764065 | 1.8 | Yes | FRANKLIN | HRCU-A-CB-O | Mini-Splits(Non-Ducted) | MSH243E23MCAA | MSH243E23AXAA |  | 21600 | 18.9 | 11.7 | 10.4 | 23400 | 23400 | 100% | 1.89
214777844 | 1.8 | Yes | FRIEDRICH | HRCU-A-CB (Split System: Heat Pump with Remote Outdoor Unit-Air-Source) | Centrally-Ducted | WFPU17Z243C | F,PE*E33930 |  | 21600 | 16 | 10 | 8.85 | 21400 | 16500 | 77.1% | 2.02
210474663 | 1.8 | Yes | GE Appliances | HMSV-A-CB | Mixed Ducted and Non-Ducted Indoor Units | ASH324NCDD** |  |  | 21600 | 18.25 | 11.5 | 9.85 | 26000 | 20000 | 76.92% | 1.87
203991093 | 1.8 | Yes | GOODMAN | HRCU-A-CB-O | Mini-Splits(Non-Ducted) | MSH243E23MCAA | MSH243E23AXAA |  | 21600 | 18.9 | 11.7 | 10.4 | 23400 | 23400 | 100% | 1.89
210474660 | 1.8 | Yes | HAIER | HMSV-A-CB | Mixed Ducted and Non-Ducted Indoor Units | 3U24EH2HD** |  |  | 21600 | 18.25 | 11.5 | 9.85 | 26000 | 20000 | 76.92% | 1.87
208141196 | 1.8 | Yes | KERR | HRCU-A-CB-O | Mini-Splits(Non-Ducted) | A-KMH24SV-1 | B-KMH24SU-1 |  | 21600 | 18.9 | 11.7 | 10.4 | 23400 | 23400 | 100% | 1.89
206913038 | 1.8 | Yes | KERR | HRCU-A-CB-O | Mini-Splits(Non-Ducted) | A-KMH24SU-1A | B-KMH24SU-1 |  | 21600 | 18.9 | 11.7 | 10.4 | 23400 | 23400 | 100% | 1.89
206913573 | 1.8 | Yes | KERR | HRCU-A-CB-O | Mini-Splits(Non-Ducted) | A-KMH24SU-1 | B-KMH24SU-1A |  | 21600 | 18.9 | 11.7 | 10.4 | 23400 | 23400 | 100% | 1.89
206221393 | 1.8 | Yes | KERR | HRCU-A-CB-O | Mini-Splits(Non-Ducted) | A-KMH24SU-1A | B-KMH24SU-1A |  | 21600 | 18.9 | 11.7 | 10.4 | 23400 | 23400 | 100% | 1.89
214607209 | 1.8 | Yes | LENNOX | HRCU-A-CB (Split System: Heat Pump with Remote Outdoor Unit-Air-Source) | Centrally-Ducted | SL25XPV-024-230A** | LH18/37D9+LEFE3A* |  | 21600 | 21 | 14 | 8.95 | 20600 | 20800 | 101% | 1.84
214607204 | 1.8 | Yes | LENNOX | HRCU-A-CB (Split System: Heat Pump with Remote Outdoor Unit-Air-Source) | Centrally-Ducted | SL25XPV-024-230A** | LH35/36F9+LEFE3A* |  | 21600 | 21 | 14 | 8.95 | 20600 | 20800 | 101% | 1.84
213548593 | 1.8 | Yes | LENNOX | HRCU-A-CB (Split System: Heat Pump with Remote Outdoor Unit-Air-Source) | Centrally-Ducted | SL25XPV-024-230A** | LH18/37D9 | SL280UH070V36A* | 21600 | 21 | 13.5 | 9.5 | 19800 | 19600 | 98.99% | 1.96
208546034 | 1.8 | Yes | LENNOX | HRCU-A-CB-O | Mini-Splits(Non-Ducted) | MLB024S4S-1P | MWMA024S4-2P |  | 21600 | 18.9 | 11.7 | 10.4 | 23400 | 23400 | 100% | 1.89
205746255 | 1.8 | Yes | MDV | HRCU-A-CB-O | Mini-Splits(Non-Ducted) | MOD30-24HFN1-MU0W | CS11M-23HRFN1-MT0W |  | 21600 | 18.9 | 11.7 | 10.4 | 23400 | 23400 | 100% | 1.89
206400663 | 1.8 | Yes | MIDEA | HRCU-A-CB-O | Mini-Splits(Non-Ducted) | 38MARBQ24AA3 | DHMSHAQ24XA3 |  | 21600 | 18.9 | 11.7 | 10.4 | 23400 | 23400 | 100% | 1.89
208119827 | 1.8 | Yes | MOOVAIR | HRCU-A-CB-O | Mini-Splits(Non-Ducted) | DMA24HOS28230E8 | DM24HIW23230E3 |  | 21600 | 18.9 | 11.7 | 10.4 | 23400 | 23400 | 100% | 1.89
206401442 | 1.8 | Yes | MOOVAIR | HRCU-A-CB-O | Mini-Splits(Non-Ducted) | DM24HOS25230E3A | DM24HIW23230E3 |  | 21600 | 18.9 | 11.7 | 10.4 | 23400 | 23400 | 100% | 1.89
206597272 | 1.8 | Yes | NAPOLEON | HRCU-A-CB-O | Mini-Splits(Non-Ducted) | NH25-18H-O | NH25-24F-I |  | 21600 | 18.9 | 11.7 | 10.4 | 23400 | 23400 | 100% | 1.89
206598613 | 1.8 | Yes | NAPOLEON | HRCU-A-CB-O | Mini-Splits(Non-Ducted) | NH25-24H-O | NH25-24F-I |  | 21600 | 18.9 | 11.7 | 10.4 | 23400 | 23400 | 100% | 1.89
206400657 | 1.8 | Yes | PAYNE | HRCU-A-CB-O | Mini-Splits(Non-Ducted) | 38MARBQ24AA3 | DHMSHAQ24XA3 |  | 21600 | 18.9 | 11.7 | 10.4 | 23400 | 23400 | 100% | 1.89
214638686 | 1.8 | No | RHEEM | HRCU-A-CB (Split System: Heat Pump with Remote Outdoor Unit-Air-Source) | Centrally-Ducted | RD17AZ24AJ3N | H,RE7J936 | R98MV0603A17UPS | 21600 | 18 | 9.5 | 8.1 | 21000 | 16500 | 78.57% | 2
214569304 | 1.8 | No | RHEEM | HRCU-A-CB (Split System: Heat Pump with Remote Outdoor Unit-Air-Source) | Centrally-Ducted | RD17AZ24AJ3N | H,RE7J936 | R98MV0703A17UPS | 21600 | 18 | 9.5 | 8.1 | 21000 | 16500 | 78.57% | 2
214392347 | 1.8 | Yes | RUUD | HRCU-A-CB (Split System: Heat Pump with Remote Outdoor Unit-Air-Source) | Centrally-Ducted | RD17AZ24AJ3N | D(A,C,E)30B34+TDR | R802V0504A17UHS | 21600 | 18 | 10 | 8.1 | 22600 | 16900 | 74.78% | 2
214392651 | 1.8 | Yes | RUUD | HRCU-A-CB (Split System: Heat Pump with Remote Outdoor Unit-Air-Source) | Centrally-Ducted | RD17AZ24AJ3N | D(A,C,E)30B34+TDR | U802VA075317Z | 21600 | 19 | 10 | 8.1 | 22600 | 16800 | 74.34% | 2.1
214392683 | 1.8 | Yes | RUUD | HRCU-A-CB (Split System: Heat Pump with Remote Outdoor Unit-Air-Source) | Centrally-Ducted | RD17AZ24AJ3N | D(A,C,E)30B34+TDR | U97MV0703A17DHS | 21600 | 19 | 10 | 8.1 | 22600 | 16900 | 74.78% | 2
214392379 | 1.8 | Yes | RUUD | HRCU-A-CB (Split System: Heat Pump with Remote Outdoor Unit-Air-Source) | Centrally-Ducted | RD17AZ24AJ3N | D(A,C,E)30B34+TDR | R802V0754A17UHN | 21600 | 19 | 10 | 8.1 | 22600 | 16800 | 74.34% | 2.1
214392263 | 1.8 | Yes | RUUD | HRCU-A-CB (Split System: Heat Pump with Remote Outdoor Unit-Air-Source) | Centrally-Ducted | RD17AZ24AJ3N | D(A,C,E)24C34+TDR | R801V1004A17UH | 21600 | 19 | 10 | 8.1 | 22600 | 16800 | 74.34% | 2.1
214392295 | 1.8 | Yes | RUUD | HRCU-A-CB (Split System: Heat Pump with Remote Outdoor Unit-Air-Source) | Centrally-Ducted | RD17AZ24AJ3N | D(A,C,E)24C34+TDR | R802V0503A14UHN | 21600 | 18 | 10 | 8.1 | 22600 | 16900 | 74.78% | 2
214392311 | 1.8 | Yes | RUUD | HRCU-A-CB (Split System: Heat Pump with Remote Outdoor Unit-Air-Source) | Centrally-Ducted | RD17AZ24AJ3N | D(A,C,E)24C34+TDR | R802V0503A14UHS | 21600 | 18 | 10 | 8.1 | 22600 | 16900 | 74.78% | 2
214392315 | 1.8 | Yes | RUUD | HRCU-A-CB (Split System: Heat Pump with Remote Outdoor Unit-Air-Source) | Centrally-Ducted | RD17AZ24AJ3N | D(A,C,E)30B34+TDR | R802V0503A14UHS | 21600 | 18 | 10 | 8.1 | 22600 | 16900 | 74.78% | 2
214392331 | 1.8 | Yes | RUUD | HRCU-A-CB (Split System: Heat Pump with Remote Outdoor Unit-Air-Source) | Centrally-Ducted | RD17AZ24AJ3N | D(A,C,E)30B34+TDR | R802V0504A17UHN | 21600 | 18 | 10 | 8.1 | 22600 | 16900 | 74.78% | 2
214392663 | 1.8 | Yes | RUUD | HRCU-A-CB (Split System: Heat Pump with Remote Outdoor Unit-Air-Source) | Centrally-Ducted | RD17AZ24AJ3N | D(A,C,E)24C34+TDR | U97MV0603A17DHS | 21600 | 19 | 10 | 8.1 | 22600 | 16900 | 74.78% | 2
214392647 | 1.8 | Yes | RUUD | HRCU-A-CB (Split System: Heat Pump with Remote Outdoor Unit-Air-Source) | Centrally-Ducted | RD17AZ24AJ3N | D(A,C,E)24C34+TDR | U802VA075317Z | 21600 | 19 | 10 | 8.1 | 22600 | 16800 | 74.34% | 2.1
214392711 | 1.8 | Yes | RUUD | HRCU-A-CB (Split System: Heat Pump with Remote Outdoor Unit-Air-Source) | Centrally-Ducted | RD17AZ24AJ3N | D(A,C,E)24C34+TDR | U98MV0703A17UPS | 21600 | 19 | 10 | 8.1 | 22600 | 16900 | 74.78% | 2
214392615 | 1.8 | Yes | RUUD | HRCU-A-CB (Split System: Heat Pump with Remote Outdoor Unit-Air-Source) | Centrally-Ducted | RD17AZ24AJ3N | D(A,C,E)24C34+TDR | U802VA050317M | 21600 | 19 | 10 | 8.1 | 22600 | 16900 | 74.78% | 2
214392667 | 1.8 | Yes | RUUD | HRCU-A-CB (Split System: Heat Pump with Remote Outdoor Unit-Air-Source) | Centrally-Ducted | RD17AZ24AJ3N | D(A,C,E)30B34+TDR | U97MV0603A17DHS | 21600 | 19 | 10 | 8.1 | 22600 | 16900 | 74.78% | 2
214392699 | 1.8 | Yes | RUUD | HRCU-A-CB (Split System: Heat Pump with Remote Outdoor Unit-Air-Source) | Centrally-Ducted | RD17AZ24AJ3N | D(A,C,E)30B34+TDR | U98MV0603A17UPS | 21600 | 19 | 10 | 8.1 | 22600 | 16900 | 74.78% | 2
214392231 | 1.8 | Yes | RUUD | HRCU-A-CB (Split System: Heat Pump with Remote Outdoor Unit-Air-Source) | Centrally-Ducted | RD17AZ24AJ3N | D(A,C,E)24C34+TDR | R801V0754A17UHN | 21600 | 19 | 10 | 8.1 | 22600 | 16800 | 74.34% | 2.1
214392283 | 1.8 | Yes | RUUD | HRCU-A-CB (Split System: Heat Pump with Remote Outdoor Unit-Air-Source) | Centrally-Ducted | RD17AZ24AJ3N | D(A,C,E)30B34+TDR | R802V0503A14DZ | 21600 | 19 | 10 | 8.1 | 22600 | 16800 | 74.34% | 2
214392551 | 1.8 | Yes | RUUD | HRCU-A-CB (Split System: Heat Pump with Remote Outdoor Unit-Air-Source) | Centrally-Ducted | RD17AZ24AJ3N | D(A,C,E)24C34+TDR | R951V0703A17M4S | 21600 | 18 | 10 | 8.1 | 22600 | 16900 | 74.78% | 2
214392599 | 1.8 | Yes | RUUD | HRCU-A-CB (Split System: Heat Pump with Remote Outdoor Unit-Air-Source) | Centrally-Ducted | RD17AZ24AJ3N | D(A,C,E)24C34+TDR | R962V0703A17M4S | 21600 | 18 | 10 | 8.1 | 22600 | 16900 | 74.78% | 2
214392635 | 1.8 | Yes | RUUD | HRCU-A-CB (Split System: Heat Pump with Remote Outdoor Unit-Air-Source) | Centrally-Ducted | RD17AZ24AJ3N | D(A,C,E)30B34+TDR | U802VA075317M | 21600 | 19 | 10 | 8.1 | 22600 | 16800 | 74.34% | 2.1
214392279 | 1.8 | Yes | RUUD | HRCU-A-CB (Split System: Heat Pump with Remote Outdoor Unit-Air-Source) | Centrally-Ducted | RD17AZ24AJ3N | D(A,C,E)24C34+TDR | R802V0503A14DZ | 21600 | 19 | 10 | 8.1 | 22600 | 16800 | 74.34% | 2
214392363 | 1.8 | Yes | RUUD | HRCU-A-CB (Split System: Heat Pump with Remote Outdoor Unit-Air-Source) | Centrally-Ducted | RD17AZ24AJ3N | D(A,C,E)30B34+TDR | R802V0754A17DZ | 21600 | 19 | 10 | 8.1 | 22600 | 16800 | 74.34% | 2.1
214392411 | 1.8 | Yes | RUUD | HRCU-A-CB (Split System: Heat Pump with Remote Outdoor Unit-Air-Source) | Centrally-Ducted | RD17AZ24AJ3N | D(A,C,E)30B34+TDR | R802V1004A17UHN | 21600 | 19 | 10 | 8.1 | 22600 | 16800 | 74.34% | 2.1
214392427 | 1.8 | Yes | RUUD | HRCU-A-CB (Split System: Heat Pump with Remote Outdoor Unit-Air-Source) | Centrally-Ducted | RD17AZ24AJ3N | D(A,C,E)30B34+TDR | R802V1004A17UHS | 21600 | 19 | 10 | 8.1 | 22600 | 16800 | 74.34% | 2.1
214392171 | 1.8 | Yes | RUUD | HRCU-A-CB (Split System: Heat Pump with Remote Outdoor Unit-Air-Source) | Centrally-Ducted | RD17AZ24AJ3N | D(A,C,E)30B34+TDR | R801V0504A17UHS | 21600 | 18 | 10 | 8.1 | 22600 | 16900 | 74.78% | 2
214392251 | 1.8 | Yes | RUUD | HRCU-A-CB (Split System: Heat Pump with Remote Outdoor Unit-Air-Source) | Centrally-Ducted | RD17AZ24AJ3N | D(A,C,E)30B34+TDR | R801V0754A17UHS | 21600 | 19 | 10 | 8.1 | 22600 | 16800 | 74.34% | 2.1
214392519 | 1.8 | Yes | RUUD | HRCU-A-CB (Split System: Heat Pump with Remote Outdoor Unit-Air-Source) | Centrally-Ducted | RD17AZ24AJ3N | D(A,C,E)24C34+TDR | R951V0603A17M4S | 21600 | 18 | 10 | 8.1 | 22600 | 17000 | 75.22% | 2
214392555 | 1.8 | Yes | RUUD | HRCU-A-CB (Split System: Heat Pump with Remote Outdoor Unit-Air-Source) | Centrally-Ducted | RD17AZ24AJ3N | D(A,C,E)30B34+TDR | R951V0703A17M4S | 21600 | 18 | 10 | 8.1 | 22600 | 16900 | 74.78% | 2
214392619 | 1.8 | Yes | RUUD | HRCU-A-CB (Split System: Heat Pump with Remote Outdoor Unit-Air-Source) | Centrally-Ducted | RD17AZ24AJ3N | D(A,C,E)30B34+TDR | U802VA050317M | 21600 | 19 | 10 | 8.1 | 22600 | 16900 | 74.78% | 2
214392423 | 1.8 | Yes | RUUD | HRCU-A-CB (Split System: Heat Pump with Remote Outdoor Unit-Air-Source) | Centrally-Ducted | RD17AZ24AJ3N | D(A,C,E)24C34+TDR | R802V1004A17UHS | 21600 | 19 | 10 | 8.1 | 22600 | 16800 | 74.34% | 2.1
214392523 | 1.8 | Yes | RUUD | HRCU-A-CB (Split System: Heat Pump with Remote Outdoor Unit-Air-Source) | Centrally-Ducted | RD17AZ24AJ3N | D(A,C,E)30B34+TDR | R951V0603A17M4S | 21600 | 18 | 10 | 8.1 | 22600 | 17000 | 75.22% | 2
214392203 | 1.8 | Yes | RUUD | HRCU-A-CB (Split System: Heat Pump with Remote Outdoor Unit-Air-Source) | Centrally-Ducted | RD17AZ24AJ3N | D(A,C,E)30B34+TDR | R801V0704A17UHU | 21600 | 18 | 10 | 8.1 | 22600 | 16900 | 74.78% | 2
214392235 | 1.8 | Yes | RUUD | HRCU-A-CB (Split System: Heat Pump with Remote Outdoor Unit-Air-Source) | Centrally-Ducted | RD17AZ24AJ3N | D(A,C,E)30B34+TDR | R801V0754A17UHN | 21600 | 19 | 10 | 8.1 | 22600 | 16800 | 74.34% | 2.1
214392587 | 1.8 | Yes | RUUD | HRCU-A-CB (Split System: Heat Pump with Remote Outdoor Unit-Air-Source) | Centrally-Ducted | RD17AZ24AJ3N | D(A,C,E)30B34+TDR | R962V0603A17M4S | 21600 | 18 | 10 | 8.1 | 22600 | 17000 | 75.22% | 2
214392343 | 1.8 | Yes | RUUD | HRCU-A-CB (Split System: Heat Pump with Remote Outdoor Unit-Air-Source) | Centrally-Ducted | RD17AZ24AJ3N | D(A,C,E)24C34+TDR | R802V0504A17UHS | 21600 | 18 | 10 | 8.1 | 22600 | 16900 | 74.78% | 2
214392395 | 1.8 | Yes | RUUD | HRCU-A-CB (Split System: Heat Pump with Remote Outdoor Unit-Air-Source) | Centrally-Ducted | RD17AZ24AJ3N | D(A,C,E)30B34+TDR | R802V0754A17UHS | 21600 | 19 | 10 | 8.1 | 22600 | 16800 | 74.34% | 2.1
214392679 | 1.8 | Yes | RUUD | HRCU-A-CB (Split System: Heat Pump with Remote Outdoor Unit-Air-Source) | Centrally-Ducted | RD17AZ24AJ3N | D(A,C,E)24C34+TDR | U97MV0703A17DHS | 21600 | 19 | 10 | 8.1 | 22600 | 16900 | 74.78% | 2
214392359 | 1.8 | Yes | RUUD | HRCU-A-CB (Split System: Heat Pump with Remote Outdoor Unit-Air-Source) | Centrally-Ducted | RD17AZ24AJ3N | D(A,C,E)24C34+TDR | R802V0754A17DZ | 21600 | 19 | 10 | 8.1 | 22600 | 16800 | 74.34% | 2.1
214392439 | 1.8 | Yes | RUUD | HRCU-A-CB (Split System: Heat Pump with Remote Outdoor Unit-Air-Source) | Centrally-Ducted | RD17AZ24AJ3N | D(A,C,E)24C34+TDR | R921V0403A17M4S | 21600 | 18 | 10 | 8.1 | 22600 | 16900 | 74.78% | 2
214392459 | 1.8 | Yes | RUUD | HRCU-A-CB (Split System: Heat Pump with Remote Outdoor Unit-Air-Source) | Centrally-Ducted | RD17AZ24AJ3N | D(A,C,E)30B34+TDR | R921V0603A17M4S | 21600 | 18 | 10 | 8.1 | 22600 | 17000 | 75.22% | 2
214392491 | 1.8 | Yes | RUUD | HRCU-A-CB (Split System: Heat Pump with Remote Outdoor Unit-Air-Source) | Centrally-Ducted | RD17AZ24AJ3N | D(A,C,E)30B34+TDR | R951V0403A17M4S | 21600 | 18 | 10 | 8.1 | 22600 | 16900 | 74.78% | 2
214392119 | 1.8 | Yes | RUUD | HRCU-A-CB (Split System: Heat Pump with Remote Outdoor Unit-Air-Source) | Centrally-Ducted | RD17AZ24AJ3N | D(A,C,E)24C34+TDR | R801V0503A14DZ | 21600 | 19 | 10 | 8.1 | 22600 | 16800 | 74.34% | 2
214392135 | 1.8 | Yes | RUUD | HRCU-A-CB (Split System: Heat Pump with Remote Outdoor Unit-Air-Source) | Centrally-Ducted | RD17AZ24AJ3N | D(A,C,E)24C34+TDR | R801V0503A14UH | 21600 | 18 | 10 | 8.1 | 22600 | 16900 | 74.78% | 2
214392455 | 1.8 | Yes | RUUD | HRCU-A-CB (Split System: Heat Pump with Remote Outdoor Unit-Air-Source) | Centrally-Ducted | RD17AZ24AJ3N | D(A,C,E)24C34+TDR | R921V0603A17M4S | 21600 | 18 | 10 | 8.1 | 22600 | 17000 | 75.22% | 2
214392471 | 1.8 | Yes | RUUD | HRCU-A-CB (Split System: Heat Pump with Remote Outdoor Unit-Air-Source) | Centrally-Ducted | RD17AZ24AJ3N | D(A,C,E)24C34+TDR | R921V0703A17M4S | 21600 | 18 | 10 | 8.1 | 22600 | 16900 | 74.78% | 2
214392487 | 1.8 | Yes | RUUD | HRCU-A-CB (Split System: Heat Pump with Remote Outdoor Unit-Air-Source) | Centrally-Ducted | RD17AZ24AJ3N | D(A,C,E)24C34+TDR | R951V0403A17M4S | 21600 | 18 | 10 | 8.1 | 22600 | 16900 | 74.78% | 2
214392603 | 1.8 | Yes | RUUD | HRCU-A-CB (Split System: Heat Pump with Remote Outdoor Unit-Air-Source) | Centrally-Ducted | RD17AZ24AJ3N | D(A,C,E)30B34+TDR | R962V0703A17M4S | 21600 | 18 | 10 | 8.1 | 22600 | 16900 | 74.78% | 2
214392327 | 1.8 | Yes | RUUD | HRCU-A-CB (Split System: Heat Pump with Remote Outdoor Unit-Air-Source) | Centrally-Ducted | RD17AZ24AJ3N | D(A,C,E)24C34+TDR | R802V0504A17UHN | 21600 | 18 | 10 | 8.1 | 22600 | 16900 | 74.78% | 2
214392443 | 1.8 | Yes | RUUD | HRCU-A-CB (Split System: Heat Pump with Remote Outdoor Unit-Air-Source) | Centrally-Ducted | RD17AZ24AJ3N | D(A,C,E)30B34+TDR | R921V0403A17M4S | 21600 | 18 | 10 | 8.1 | 22600 | 16900 | 74.78% | 2
214392695 | 1.8 | Yes | RUUD | HRCU-A-CB (Split System: Heat Pump with Remote Outdoor Unit-Air-Source) | Centrally-Ducted | RD17AZ24AJ3N | D(A,C,E)24C34+TDR | U98MV0603A17UPS | 21600 | 19 | 10 | 8.1 | 22600 | 16900 | 74.78% | 2
214392199 | 1.8 | Yes | RUUD | HRCU-A-CB (Split System: Heat Pump with Remote Outdoor Unit-Air-Source) | Centrally-Ducted | RD17AZ24AJ3N | D(A,C,E)24C34+TDR | R801V0704A17UHU | 21600 | 18 | 10 | 8.1 | 22600 | 16900 | 74.78% | 2
214392215 | 1.8 | Yes | RUUD | HRCU-A-CB (Split System: Heat Pump with Remote Outdoor Unit-Air-Source) | Centrally-Ducted | RD17AZ24AJ3N | D(A,C,E)24C34+TDR | R801V0754A17DZ | 21600 | 19 | 10 | 8.1 | 22600 | 16800 | 74.34% | 2.1
214392247 | 1.8 | Yes | RUUD | HRCU-A-CB (Split System: Heat Pump with Remote Outdoor Unit-Air-Source) | Centrally-Ducted | RD17AZ24AJ3N | D(A,C,E)24C34+TDR | R801V0754A17UHS | 21600 | 19 | 10 | 8.1 | 22600 | 16800 | 74.34% | 2.1
214392267 | 1.8 | Yes | RUUD | HRCU-A-CB (Split System: Heat Pump with Remote Outdoor Unit-Air-Source) | Centrally-Ducted | RD17AZ24AJ3N | D(A,C,E)30B34+TDR | R801V1004A17UH | 21600 | 19 | 10 | 8.1 | 22600 | 16800 | 74.34% | 2.1
214392299 | 1.8 | Yes | RUUD | HRCU-A-CB (Split System: Heat Pump with Remote Outdoor Unit-Air-Source) | Centrally-Ducted | RD17AZ24AJ3N | D(A,C,E)30B34+TDR | R802V0503A14UHN | 21600 | 18 | 10 | 8.1 | 22600 | 16900 | 74.78% | 2
214392567 | 1.8 | Yes | RUUD | HRCU-A-CB (Split System: Heat Pump with Remote Outdoor Unit-Air-Source) | Centrally-Ducted | RD17AZ24AJ3N | D(A,C,E)24C34+TDR | R962V0403A17M4S | 21600 | 18 | 10 | 8.1 | 22600 | 16900 | 74.78% | 2
214392583 | 1.8 | Yes | RUUD | HRCU-A-CB (Split System: Heat Pump with Remote Outdoor Unit-Air-Source) | Centrally-Ducted | RD17AZ24AJ3N | D(A,C,E)24C34+TDR | R962V0603A17M4S | 21600 | 18 | 10 | 8.1 | 22600 | 17000 | 75.22% | 2
214392715 | 1.8 | Yes | RUUD | HRCU-A-CB (Split System: Heat Pump with Remote Outdoor Unit-Air-Source) | Centrally-Ducted | RD17AZ24AJ3N | D(A,C,E)30B34+TDR | U98MV0703A17UPS | 21600 | 19 | 10 | 8.1 | 22600 | 16900 | 74.78% | 2
214392155 | 1.8 | Yes | RUUD | HRCU-A-CB (Split System: Heat Pump with Remote Outdoor Unit-Air-Source) | Centrally-Ducted | RD17AZ24AJ3N | D(A,C,E)30B34+TDR | R801V0504A17UHN | 21600 | 18 | 10 | 8.1 | 22600 | 16900 | 74.78% | 2
214392391 | 1.8 | Yes | RUUD | HRCU-A-CB (Split System: Heat Pump with Remote Outdoor Unit-Air-Source) | Centrally-Ducted | RD17AZ24AJ3N | D(A,C,E)24C34+TDR | R802V0754A17UHS | 21600 | 19 | 10 | 8.1 | 22600 | 16800 | 74.34% | 2.1
214392475 | 1.8 | Yes | RUUD | HRCU-A-CB (Split System: Heat Pump with Remote Outdoor Unit-Air-Source) | Centrally-Ducted | RD17AZ24AJ3N | D(A,C,E)30B34+TDR | R921V0703A17M4S | 21600 | 18 | 10 | 8.1 | 22600 | 16900 | 74.78% | 2
214392123 | 1.8 | Yes | RUUD | HRCU-A-CB (Split System: Heat Pump with Remote Outdoor Unit-Air-Source) | Centrally-Ducted | RD17AZ24AJ3N | D(A,C,E)30B34+TDR | R801V0503A14DZ | 21600 | 19 | 10 | 8.1 | 22600 | 16800 | 74.34% | 2
214392139 | 1.8 | Yes | RUUD | HRCU-A-CB (Split System: Heat Pump with Remote Outdoor Unit-Air-Source) | Centrally-Ducted | RD17AZ24AJ3N | D(A,C,E)30B34+TDR | R801V0503A14UH | 21600 | 18 | 10 | 8.1 | 22600 | 16900 | 74.78% | 2
214392375 | 1.8 | Yes | RUUD | HRCU-A-CB (Split System: Heat Pump with Remote Outdoor Unit-Air-Source) | Centrally-Ducted | RD17AZ24AJ3N | D(A,C,E)24C34+TDR | R802V0754A17UHN | 21600 | 19 | 10 | 8.1 | 22600 | 16800 | 74.34% | 2.1
214392407 | 1.8 | Yes | RUUD | HRCU-A-CB (Split System: Heat Pump with Remote Outdoor Unit-Air-Source) | Centrally-Ducted | RD17AZ24AJ3N | D(A,C,E)24C34+TDR | R802V1004A17UHN | 21600 | 19 | 10 | 8.1 | 22600 | 16800 | 74.34% | 2.1
214392151 | 1.8 | Yes | RUUD | HRCU-A-CB (Split System: Heat Pump with Remote Outdoor Unit-Air-Source) | Centrally-Ducted | RD17AZ24AJ3N | D(A,C,E)24C34+TDR | R801V0504A17UHN | 21600 | 18 | 10 | 8.1 | 22600 | 16900 | 74.78% | 2
214392219 | 1.8 | Yes | RUUD | HRCU-A-CB (Split System: Heat Pump with Remote Outdoor Unit-Air-Source) | Centrally-Ducted | RD17AZ24AJ3N | D(A,C,E)30B34+TDR | R801V0754A17DZ | 21600 | 19 | 10 | 8.1 | 22600 | 16800 | 74.34% | 2.1
214392571 | 1.8 | Yes | RUUD | HRCU-A-CB (Split System: Heat Pump with Remote Outdoor Unit-Air-Source) | Centrally-Ducted | RD17AZ24AJ3N | D(A,C,E)30B34+TDR | R962V0403A17M4S | 21600 | 18 | 10 | 8.1 | 22600 | 16900 | 74.78% | 2
214392167 | 1.8 | Yes | RUUD | HRCU-A-CB (Split System: Heat Pump with Remote Outdoor Unit-Air-Source) | Centrally-Ducted | RD17AZ24AJ3N | D(A,C,E)24C34+TDR | R801V0504A17UHS | 21600 | 18 | 10 | 8.1 | 22600 | 16900 | 74.78% | 2
214392631 | 1.8 | Yes | RUUD | HRCU-A-CB (Split System: Heat Pump with Remote Outdoor Unit-Air-Source) | Centrally-Ducted | RD17AZ24AJ3N | D(A,C,E)24C34+TDR | U802VA075317M | 21600 | 19 | 10 | 8.1 | 22600 | 16800 | 74.34% | 2.1
214649681 | 1.8 | Yes | TOSOT | HRCU-A-CB (Split System: Heat Pump with Remote Outdoor Unit-Air-Source) | Centrally-Ducted | TU36-24WADU | PE(S,T)354 |  | 21600 | 15.2 | 11.2 | 8.1 | 23600 | 22000 | 93.22% | 1.8
206400669 | 1.8 | Yes | Weathermaker | HRCU-A-CB-O | Mini-Splits(Non-Ducted) | 38MARBQ24AA3 | DHMSHAQ24XA3 |  | 21600 | 18.9 | 11.7 | 10.4 | 23400 | 23400 | 100% | 1.89
214584491 | 1.82 | Yes | BOSCH | HRCU-A-C (Split System: Heat Pump with Remote Outdoor Unit with No Indoor Fan --Air Source) | Centrally-Ducted | BOVA-36HDN1-M20G | D(A,C,E)36A44+TDR |  | 21800 | 15.2 | 11.8 | 8.7 | 23800 | 20000 | 84.03% | 1.98
214331834 | 1.82 | Yes | BOSCH | HRCU-A-CB (Split System: Heat Pump with Remote Outdoor Unit-Air-Source) | Centrally-Ducted | BOVB-36HDN1-M20G | D(A,C,E)24B3G+TXV+TDR | BGH96M060B3B | 21800 | 18 | 11 | 8.5 | 23800 | 22200 | 93.28% | 2.19
214331827 | 1.82 | Yes | BOSCH | HRCU-A-CB (Split System: Heat Pump with Remote Outdoor Unit-Air-Source) | Centrally-Ducted | BOVB-36HDN1-M20G | D(A,C,E)24B3G+TXV+TDR | BGH96M060B3A | 21800 | 18 | 11 | 8.5 | 23800 | 22200 | 93.28% | 2.19
214331686 | 1.82 | Yes | BOSCH | HRCU-A-CB (Split System: Heat Pump with Remote Outdoor Unit-Air-Source) | Centrally-Ducted | BOVA-36HDN1-M20G | D(A,C,E)24B3G+TXV+TDR | BGH96M060B3B | 21800 | 18 | 11 | 8.5 | 23800 | 22200 | 93.28% | 2.19
214331848 | 1.82 | Yes | BOSCH | HRCU-A-CB (Split System: Heat Pump with Remote Outdoor Unit-Air-Source) | Centrally-Ducted | BOVB-36HDN1-M20G | D(A,C,E)24B3G+TXV+TDR | BGH96M080B3B | 21800 | 18 | 11 | 8.5 | 23800 | 22200 | 93.28% | 2.19
214063982 | 1.82 | Yes | BOSCH | HRCU-A-CB (Split System: Heat Pump with Remote Outdoor Unit-Air-Source) | Centrally-Ducted | BOVB-36HDN1-M20G | D(A,C,E)24B34+TDR | BGH96M060B3A | 21800 | 18 | 11 | 8.5 | 23800 | 22200 | 93.28% | 2.19
214595315 | 1.82 | Yes | BOSCH | HRCU-A-C (Split System: Heat Pump with Remote Outdoor Unit with No Indoor Fan --Air Source) | Centrally-Ducted | BOVB-36HDN1-M20G | D(A,C,E)36A46+TDR |  | 21800 | 15.2 | 11.8 | 8.7 | 23800 | 33000 | 138.7% | 1.9
214063851 | 1.82 | Yes | BOSCH | HRCU-A-CB (Split System: Heat Pump with Remote Outdoor Unit-Air-Source) | Centrally-Ducted | BOVA-36HDN1-M20G | D(A,C,E)24B34+TDR | BGH96M080B3B | 21800 | 18 | 11 | 8.5 | 23800 | 22200 | 93.28% | 2.19
214595294 | 1.82 | Yes | BOSCH | HRCU-A-C (Split System: Heat Pump with Remote Outdoor Unit with No Indoor Fan --Air Source) | Centrally-Ducted | BOVA-36HDN1-M20G | D(A,C,E)24D36+TDR |  | 21800 | 15.2 | 11.9 | 8.8 | 23800 | 17400 | 73.11% | 1.9
214331683 | 1.82 | Yes | BOSCH | HRCU-A-CB (Split System: Heat Pump with Remote Outdoor Unit-Air-Source) | Centrally-Ducted | BOVA-36HDN1-M20G | D(A,C,E)24B3G+TXV+TDR | BGH96M060B3A | 21800 | 18 | 11 | 8.5 | 23800 | 22200 | 93.28% | 2.19
214595283 | 1.82 | Yes | BOSCH | HRCU-A-C (Split System: Heat Pump with Remote Outdoor Unit with No Indoor Fan --Air Source) | Centrally-Ducted | BOVA-36HDN1-M20G | CM36B36+TDR |  | 21800 | 15.2 | 11.9 | 8.8 | 23800 | 16900 | 71.01% | 1.97
214595284 | 1.82 | Yes | BOSCH | HRCU-A-C (Split System: Heat Pump with Remote Outdoor Unit with No Indoor Fan --Air Source) | Centrally-Ducted | BOVB-36HDN1-M20G | CM36B36+TDR |  | 21800 | 15.2 | 11.9 | 8.8 | 23800 | 16900 | 71.01% | 1.75
214331841 | 1.82 | Yes | BOSCH | HRCU-A-CB (Split System: Heat Pump with Remote Outdoor Unit-Air-Source) | Centrally-Ducted | BOVB-36HDN1-M20G | D(A,C,E)24B3G+TXV+TDR | BGH96M080B3A | 21800 | 18 | 11 | 8.5 | 23800 | 22200 | 93.28% | 2.19
214595297 | 1.82 | Yes | BOSCH | HRCU-A-C (Split System: Heat Pump with Remote Outdoor Unit with No Indoor Fan --Air Source) | Centrally-Ducted | BOVA-36HDN1-M20G | D(A,C,E)36A46+TDR |  | 21800 | 15.2 | 11.8 | 8.7 | 23800 | 20000 | 84.03% | 1.98
214063848 | 1.82 | Yes | BOSCH | HRCU-A-CB (Split System: Heat Pump with Remote Outdoor Unit-Air-Source) | Centrally-Ducted | BOVA-36HDN1-M20G | D(A,C,E)24B34+TDR | BGH96M080B3A | 21800 | 18 | 11 | 8.5 | 23800 | 22200 | 93.28% | 2.19
214063838 | 1.82 | Yes | BOSCH | HRCU-A-CB (Split System: Heat Pump with Remote Outdoor Unit-Air-Source) | Centrally-Ducted | BOVA-36HDN1-M20G | D(A,C,E)24B34+TDR | BGH96M060B3A | 21800 | 18 | 11 | 8.5 | 23800 | 22200 | 93.28% | 2.19
214063996 | 1.82 | Yes | BOSCH | HRCU-A-CB (Split System: Heat Pump with Remote Outdoor Unit-Air-Source) | Centrally-Ducted | BOVB-36HDN1-M20G | D(A,C,E)24B34+TDR | BGH96M080B3A | 21800 | 18 | 11 | 8.5 | 23800 | 22200 | 93.28% | 2.19
214584488 | 1.82 | Yes | BOSCH | HRCU-A-C (Split System: Heat Pump with Remote Outdoor Unit with No Indoor Fan --Air Source) | Centrally-Ducted | BOVA-36HDN1-M20G | D(A,C,E)24D34+TDR |  | 21800 | 15.2 | 11.9 | 8.8 | 23800 | 17400 | 73.11% | 1.9
214331696 | 1.82 | Yes | BOSCH | HRCU-A-CB (Split System: Heat Pump with Remote Outdoor Unit-Air-Source) | Centrally-Ducted | BOVA-36HDN1-M20G | D(A,C,E)24B3G+TXV+TDR | BGH96M080B3B | 21800 | 18 | 11 | 8.5 | 23800 | 22200 | 93.28% | 2.19
214584510 | 1.82 | Yes | BOSCH | HRCU-A-C (Split System: Heat Pump with Remote Outdoor Unit with No Indoor Fan --Air Source) | Centrally-Ducted | BOVB-36HDN1-M20G | D(A,C,E)36B34+TDR |  | 21800 | 15.2 | 11.9 | 8.8 | 23800 | 38500 | 161.8% | 1.88
214584492 | 1.82 | Yes | BOSCH | HRCU-A-C (Split System: Heat Pump with Remote Outdoor Unit with No Indoor Fan --Air Source) | Centrally-Ducted | BOVA-36HDN1-M20G | D(A,C,E)36B34+TDR |  | 21800 | 15.2 | 11.9 | 8.8 | 23800 | 20000 | 84.03% | 2
214064003 | 1.82 | Yes | BOSCH | HRCU-A-CB (Split System: Heat Pump with Remote Outdoor Unit-Air-Source) | Centrally-Ducted | BOVB-36HDN1-M20G | D(A,C,E)24B34+TDR | BGH96M080B3B | 21800 | 18 | 11 | 8.5 | 23800 | 22200 | 93.28% | 2.19
214723130 | 1.82 | Yes | BOSCH | HRCU-A-CB (Split System: Heat Pump with Remote Outdoor Unit-Air-Source) | Centrally-Ducted | BOVA-36HDN1-M20G | L(E,F)W36B4 |  | 21800 | 18 | 11.7 | 8.5 | 23600 | 17600 | 74.58% | 2
214584509 | 1.82 | Yes | BOSCH | HRCU-A-C (Split System: Heat Pump with Remote Outdoor Unit with No Indoor Fan --Air Source) | Centrally-Ducted | BOVB-36HDN1-M20G | D(A,C,E)36A44+TDR |  | 21800 | 15.2 | 11.8 | 8.7 | 23800 | 33000 | 138.7% | 1.9
214595296 | 1.82 | Yes | BOSCH | HRCU-A-C (Split System: Heat Pump with Remote Outdoor Unit with No Indoor Fan --Air Source) | Centrally-Ducted | BOVA-36HDN1-M20G | D(A,C,E)30C36+TDR |  | 21800 | 15.2 | 11.9 | 8.8 | 23800 | 17400 | 73.11% | 1.9
214595314 | 1.82 | Yes | BOSCH | HRCU-A-C (Split System: Heat Pump with Remote Outdoor Unit with No Indoor Fan --Air Source) | Centrally-Ducted | BOVB-36HDN1-M20G | D(A,C,E)30C36+TDR |  | 21800 | 15.2 | 11.9 | 8.8 | 23800 | 28400 | 119.3% | 1.9
214595316 | 1.82 | Yes | BOSCH | HRCU-A-C (Split System: Heat Pump with Remote Outdoor Unit with No Indoor Fan --Air Source) | Centrally-Ducted | BOVB-36HDN1-M20G | D(A,C,E)36B36+TDR |  | 21800 | 15.2 | 11.9 | 8.8 | 23800 | 38500 | 161.8% | 1.88
214584490 | 1.82 | Yes | BOSCH | HRCU-A-C (Split System: Heat Pump with Remote Outdoor Unit with No Indoor Fan --Air Source) | Centrally-Ducted | BOVA-36HDN1-M20G | D(A,C,E)30C34+TDR |  | 21800 | 15.2 | 11.9 | 8.8 | 23800 | 17400 | 73.11% | 1.9
214584508 | 1.82 | Yes | BOSCH | HRCU-A-C (Split System: Heat Pump with Remote Outdoor Unit with No Indoor Fan --Air Source) | Centrally-Ducted | BOVB-36HDN1-M20G | D(A,C,E)30C34+TDR |  | 21800 | 15.2 | 11.9 | 8.8 | 23800 | 28400 | 119.3% | 1.9
214312483 | 1.82 | Yes | BOSCH | HRCU-A-C (Split System: Heat Pump with Remote Outdoor Unit with No Indoor Fan --Air Source) | Centrally-Ducted | BOVB-36HDN1-M20G | CM36B34+TDR |  | 21800 | 15.2 | 11.9 | 8.8 | 23800 | 16900 | 71.01% | 1.75
214723129 | 1.82 | Yes | BOSCH | HRCU-A-CB (Split System: Heat Pump with Remote Outdoor Unit-Air-Source) | Centrally-Ducted | BOVA-36HDN1-M20G | L(E,F)W30F4 |  | 21800 | 19 | 11.7 | 9 | 23600 | 17600 | 74.58% | 2
214595298 | 1.82 | Yes | BOSCH | HRCU-A-C (Split System: Heat Pump with Remote Outdoor Unit with No Indoor Fan --Air Source) | Centrally-Ducted | BOVA-36HDN1-M20G | D(A,C,E)36B36+TDR |  | 21800 | 15.2 | 11.9 | 8.8 | 23800 | 20000 | 84.03% | 2
214331693 | 1.82 | Yes | BOSCH | HRCU-A-CB (Split System: Heat Pump with Remote Outdoor Unit-Air-Source) | Centrally-Ducted | BOVA-36HDN1-M20G | D(A,C,E)24B3G+TXV+TDR | BGH96M080B3A | 21800 | 18 | 11 | 8.5 | 23800 | 22200 | 93.28% | 2.19
214312482 | 1.82 | Yes | BOSCH | HRCU-A-C (Split System: Heat Pump with Remote Outdoor Unit with No Indoor Fan --Air Source) | Centrally-Ducted | BOVA-36HDN1-M20G | CM36B34+TDR |  | 21800 | 15.2 | 11.9 | 8.8 | 23800 | 16900 | 71.01% | 1.97
214063841 | 1.82 | Yes | BOSCH | HRCU-A-CB (Split System: Heat Pump with Remote Outdoor Unit-Air-Source) | Centrally-Ducted | BOVA-36HDN1-M20G | D(A,C,E)24B34+TDR | BGH96M060B3B | 21800 | 18 | 11 | 8.5 | 23800 | 22200 | 93.28% | 2.19
214063989 | 1.82 | Yes | BOSCH | HRCU-A-CB (Split System: Heat Pump with Remote Outdoor Unit-Air-Source) | Centrally-Ducted | BOVB-36HDN1-M20G | D(A,C,E)24B34+TDR | BGH96M060B3B | 21800 | 18 | 11 | 8.5 | 23800 | 22200 | 93.28% | 2.19
214301536 | 1.82 | No | CHAMPION HEATING AND COOLING | HRCU-A-CB (Split System: Heat Pump with Remote Outdoor Unit-Air-Source) | Centrally-Ducted | HMH72B241 | H,YE7J(1,2)36+TXV | Z8ET080B12LMPS1 | 21800 | 17 | 9.5 | 8.1 | 22000 | 15600 | 70.91% | 1.86
213366533 | 1.82 | No | COLEMAN | HRCU-A-CB (Split System: Heat Pump with Remote Outdoor Unit-Air-Source) | Centrally-Ducted | HMH72B241 | H,YG7J936 | Z8ET080B12LMPS1 | 21800 | 17 | 9.5 | 8.1 | 22000 | 15600 | 70.91% | 1.86
213366529 | 1.82 | No | COLEMAN | HRCU-A-CB (Split System: Heat Pump with Remote Outdoor Unit-Air-Source) | Centrally-Ducted | HMH72B241 | A36VCA+TXV | Z8ET080B12LMPS1 | 21800 | 17 | 9.5 | 8.1 | 22000 | 15600 | 70.91% | 1.86
213366532 | 1.82 | No | COLEMAN | HRCU-A-CB (Split System: Heat Pump with Remote Outdoor Unit-Air-Source) | Centrally-Ducted | HMH72B241 | H,YG34936 | Z8ET080B12LMPS1 | 21800 | 17 | 9.5 | 8.1 | 22000 | 15600 | 70.91% | 1.86
214447327 | 1.82 | Yes | ECOER | HRCU-A-CB (Split System: Heat Pump with Remote Outdoor Unit-Air-Source) | Centrally-Ducted | EODA18H-2436B | AFM234+TDR |  | 21800 | 19.6 | 12 | 8.7 | 23600 | 19600 | 83.05% | 2.1
214447328 | 1.82 | Yes | ECOER | HRCU-A-CB (Split System: Heat Pump with Remote Outdoor Unit-Air-Source) | Centrally-Ducted | EODA18H-2436B | A(E,F)M244+TDR |  | 21800 | 19.6 | 12 | 8.5 | 23600 | 19600 | 83.05% | 1.96
213885800 | 1.82 | Yes | HEIL | HRCU-A-CB (Split System: Heat Pump with Remote Outdoor Unit-Air-Source) | Centrally-Ducted | HVH825GKA2* | AE(D,N,U)+CM36A34+TDR |  | 21800 | 17.1 | 11.2 | 8.1 | 20400 | 24800 | 121.6% | 2.72
213885802 | 1.82 | Yes | HEIL | HRCU-A-CB (Split System: Heat Pump with Remote Outdoor Unit-Air-Source) | Centrally-Ducted | HVH825GKA3* | AE(D,N,U)+CM36A34+TDR |  | 21800 | 17.1 | 11.2 | 8.1 | 20400 | 24800 | 121.6% | 2.72
214607203 | 1.82 | Yes | LENNOX | HRCU-A-CB (Split System: Heat Pump with Remote Outdoor Unit-Air-Source) | Centrally-Ducted | SL25XPV-024-230A** | LH35/36F9+LEFE4B* |  | 21800 | 22 | 14 | 8.95 | 20600 | 20800 | 101% | 1.84
213360208 | 1.82 | Yes | LENNOX | HRCU-A-CB (Split System: Heat Pump with Remote Outdoor Unit-Air-Source) | Centrally-Ducted | SL25XPV-024-230A** | LD19/36Y9 | EL297UH045XV36B* | 21800 | 22 | 13.5 | 8.9 | 20000 | 20200 | 101% | 1.82
213360217 | 1.82 | Yes | LENNOX | HRCU-A-CB (Split System: Heat Pump with Remote Outdoor Unit-Air-Source) | Centrally-Ducted | SL25XPV-024-230A** | LD19/36Y9 | EL297UH070XV36B* | 21800 | 22 | 14 | 9 | 20000 | 20000 | 100% | 1.82
212632696 | 1.82 | Yes | LENNOX | HRCU-A-CB (Split System: Heat Pump with Remote Outdoor Unit-Air-Source) | Centrally-Ducted | SL25XPV-024-230A** | LD24/35Y9 | SLP99DF090XV48C* | 21800 | 19 | 12 | 9.2 | 20000 | 18400 | 92% | 1.76
212632693 | 1.82 | Yes | LENNOX | HRCU-A-CB (Split System: Heat Pump with Remote Outdoor Unit-Air-Source) | Centrally-Ducted | SL25XPV-024-230A** | LD24/35Y9 | SLP99DF090XV36C* | 21800 | 20 | 12 | 9.3 | 20000 | 18200 | 91% | 1.76
214607200 | 1.82 | Yes | LENNOX | HRCU-A-CB (Split System: Heat Pump with Remote Outdoor Unit-Air-Source) | Centrally-Ducted | SL25XPV-024-230A** | LD24/35Y9+LEFE4B* |  | 21800 | 22 | 14 | 8.9 | 20400 | 20800 | 102% | 1.82
214303087 | 1.82 | No | RUUD | HRCU-A-CB (Split System: Heat Pump with Remote Outdoor Unit-Air-Source) | Centrally-Ducted | RD17AZ24AJ3N | H,RG34936 | R951V0403A17UHU | 21800 | 17 | 9.5 | 8.1 | 20800 | 16700 | 80.29% | 2
214303073 | 1.82 | No | RUUD | HRCU-A-CB (Split System: Heat Pump with Remote Outdoor Unit-Air-Source) | Centrally-Ducted | RD17AZ24AJ3N | H,RG34936 | R801V0504A17UHU | 21800 | 17 | 9.5 | 8.1 | 20800 | 16600 | 79.81% | 2
214303089 | 1.82 | No | RUUD | HRCU-A-CB (Split System: Heat Pump with Remote Outdoor Unit-Air-Source) | Centrally-Ducted | RD17AZ24AJ3N | H,RG34936 | R951V0603A17UHU | 21800 | 17 | 9.5 | 8.1 | 20800 | 16600 | 79.81% | 2
212596658 | 1.82 | Yes | TOSOT | HRCU-A-CB (Split System: Heat Pump with Remote Outdoor Unit-Air-Source) | Centrally-Ducted | TU36-24WADU | SK3925 |  | 21800 | 15.2 | 11 | 8.2 | 22400 | 21200 | 94.64% | 1.76
214061407 | 1.82 | No | YORK | HRCU-A-CB (Split System: Heat Pump with Remote Outdoor Unit-Air-Source) | Centrally-Ducted | HMH72B241 | AD-35H*****9 | Y82E080B12LMPS1 | 21800 | 17 | 9.5 | 8.1 | 22000 | 15600 | 70.91% | 1.86
214776341 | 1.82 | Yes | YORK | HRCU-A-CB (Split System: Heat Pump with Remote Outdoor Unit-Air-Source) | Centrally-Ducted | HH824E2S11 | CV360**C+TXV | TM9V040A10MP12 | 21800 | 16 | 10 | 8.45 | 21200 | 17100 | 80.66% | 1.9
214776343 | 1.82 | Yes | YORK | HRCU-A-CB (Split System: Heat Pump with Remote Outdoor Unit-Air-Source) | Centrally-Ducted | HH824E2S11 | CV240**C+TXV | TM9V040A10MP12 | 21800 | 16 | 10 | 8.5 | 21200 | 17100 | 80.66% | 1.9
214776303 | 1.82 | Yes | YORK | HRCU-A-CB (Split System: Heat Pump with Remote Outdoor Unit-Air-Source) | Centrally-Ducted | HH824E2S11 | CV240**C+TXV | TL8E060A12UH11 | 21800 | 17 | 11 | 8.5 | 21200 | 17500 | 82.55% | 1.9
214776349 | 1.82 | Yes | YORK | HRCU-A-CB (Split System: Heat Pump with Remote Outdoor Unit-Air-Source) | Centrally-Ducted | HH824E2S11 | CV360**C+TXV | TM9V060B12MP12 | 21800 | 17 | 11 | 8.45 | 21200 | 17200 | 81.13% | 1.9
214776330 | 1.82 | Yes | YORK | HRCU-A-CB (Split System: Heat Pump with Remote Outdoor Unit-Air-Source) | Centrally-Ducted | HH824E2S11 | CV240**C+TXV | TM9E060A10MP12 | 21800 | 16 | 10 | 8.5 | 21200 | 17700 | 83.49% | 1.9
214776301 | 1.82 | Yes | YORK | HRCU-A-CB (Split System: Heat Pump with Remote Outdoor Unit-Air-Source) | Centrally-Ducted | HH824E2S11 | CV360**C+TXV | TL8E060A12UH11 | 21800 | 17 | 11 | 8.45 | 21200 | 17500 | 82.55% | 1.9
214776370 | 1.82 | Yes | YORK | HRCU-A-CB (Split System: Heat Pump with Remote Outdoor Unit-Air-Source) | Centrally-Ducted | HH824E2S11 | CV240**C+TXV | Y81E060A12SMPS1 | 21800 | 17 | 11 | 8.5 | 20800 | 16900 | 81.25% | 1.9
214776328 | 1.82 | Yes | YORK | HRCU-A-CB (Split System: Heat Pump with Remote Outdoor Unit-Air-Source) | Centrally-Ducted | HH824E2S11 | CV360**C+TXV | TM9E060A10MP12 | 21800 | 16 | 10 | 8.45 | 21200 | 17700 | 83.49% | 1.9
214776323 | 1.82 | Yes | YORK | HRCU-A-CB (Split System: Heat Pump with Remote Outdoor Unit-Air-Source) | Centrally-Ducted | HH824E2S11 | CV240**C+TXV | TM9E040A10MP12 | 21800 | 16 | 10 | 8.5 | 21200 | 17700 | 83.49% | 1.9
214776316 | 1.82 | Yes | YORK | HRCU-A-CB (Split System: Heat Pump with Remote Outdoor Unit-Air-Source) | Centrally-Ducted | HH824E2S11 | CV240**C+TXV | TM9E026A08MP12 | 21800 | 16 | 10 | 8.5 | 21200 | 17200 | 81.13% | 1.9
214776368 | 1.82 | Yes | YORK | HRCU-A-CB (Split System: Heat Pump with Remote Outdoor Unit-Air-Source) | Centrally-Ducted | HH824E2S11 | CV360**C+TXV | Y81E060A12SMPS1 | 21800 | 17 | 11 | 8.45 | 20800 | 16900 | 81.25% | 1.9
214776375 | 1.82 | Yes | YORK | HRCU-A-CB (Split System: Heat Pump with Remote Outdoor Unit-Air-Source) | Centrally-Ducted | HH824E2S11 | CV360**C+TXV | Y82E060A12LMPS1 | 21800 | 18 | 11 | 8.45 | 21200 | 17300 | 81.6% | 1.9
214776309 | 1.82 | Yes | YORK | HRCU-A-CB (Split System: Heat Pump with Remote Outdoor Unit-Air-Source) | Centrally-Ducted | HH824E2S11 | CV360**C+TXV | TL9E060B12UH11 | 21800 | 17 | 11 | 8.45 | 21200 | 17700 | 83.49% | 1.9
214776377 | 1.82 | Yes | YORK | HRCU-A-CB (Split System: Heat Pump with Remote Outdoor Unit-Air-Source) | Centrally-Ducted | HH824E2S11 | CV240**C+TXV | Y82E060A12LMPS1 | 21800 | 18 | 11 | 8.5 | 21200 | 17300 | 81.6% | 1.9
214776354 | 1.82 | Yes | YORK | HRCU-A-CB (Split System: Heat Pump with Remote Outdoor Unit-Air-Source) | Centrally-Ducted | HH824E2S11 | CV360**C+TXV | TMLE040A12MP11 | 21800 | 16 | 11 | 8.45 | 20800 | 16800 | 80.77% | 1.9
214776356 | 1.82 | Yes | YORK | HRCU-A-CB (Split System: Heat Pump with Remote Outdoor Unit-Air-Source) | Centrally-Ducted | HH824E2S11 | CV240**C+TXV | TMLE040A12MP11 | 21800 | 16 | 11 | 8.5 | 20800 | 16800 | 80.77% | 1.9
214776321 | 1.82 | Yes | YORK | HRCU-A-CB (Split System: Heat Pump with Remote Outdoor Unit-Air-Source) | Centrally-Ducted | HH824E2S11 | CV360**C+TXV | TM9E040A10MP12 | 21800 | 16 | 10 | 8.45 | 21200 | 17700 | 83.49% | 1.9
214776361 | 1.82 | Yes | YORK | HRCU-A-CB (Split System: Heat Pump with Remote Outdoor Unit-Air-Source) | Centrally-Ducted | HH824E2S11 | CV360**C+TXV | TMLE060A12MP11 | 21800 | 17 | 11 | 8.45 | 21200 | 17500 | 82.55% | 1.9
214061409 | 1.82 | No | YORK | HRCU-A-CB (Split System: Heat Pump with Remote Outdoor Unit-Air-Source) | Centrally-Ducted | HMH72B241 | AD-34(P,U)*****9 | Y82E080B12LMPS1 | 21800 | 17 | 9.5 | 8.1 | 22000 | 15600 | 70.91% | 1.86
214061408 | 1.82 | No | YORK | HRCU-A-CB (Split System: Heat Pump with Remote Outdoor Unit-Air-Source) | Centrally-Ducted | HMH72B241 | AD-34(P,U)*****1+TXV | Y82E080B12LMPS1 | 21800 | 17 | 9.5 | 8.1 | 22000 | 15600 | 70.91% | 1.86
214061406 | 1.82 | No | YORK | HRCU-A-CB (Split System: Heat Pump with Remote Outdoor Unit-Air-Source) | Centrally-Ducted | HMH72B241 | AD-37(P,U)*****9 | Y82E080B12LMPS1 | 21800 | 17 | 9.5 | 8.1 | 22000 | 15600 | 70.91% | 1.86
214061403 | 1.82 | No | YORK | HRCU-A-CB (Split System: Heat Pump with Remote Outdoor Unit-Air-Source) | Centrally-Ducted | HMH72B241 | AD-35(P,U)*****1+TXV | Y82E080B12LMPS1 | 21800 | 17 | 9.5 | 8.1 | 22000 | 15600 | 70.91% | 1.86
214061404 | 1.82 | No | YORK | HRCU-A-CB (Split System: Heat Pump with Remote Outdoor Unit-Air-Source) | Centrally-Ducted | HMH72B241 | AD-35(P,U)*****9 | Y82E080B12LMPS1 | 21800 | 17 | 9.5 | 8.1 | 22000 | 15600 | 70.91% | 1.86
214061405 | 1.82 | No | YORK | HRCU-A-CB (Split System: Heat Pump with Remote Outdoor Unit-Air-Source) | Centrally-Ducted | HMH72B241 | AD-37(P,U)*****1+TXV | Y82E080B12LMPS1 | 21800 | 17 | 9.5 | 8.1 | 22000 | 15600 | 70.91% | 1.86
214776314 | 1.82 | Yes | YORK | HRCU-A-CB (Split System: Heat Pump with Remote Outdoor Unit-Air-Source) | Centrally-Ducted | HH824E2S11 | CV360**C+TXV | TM9E026A08MP12 | 21800 | 16 | 10 | 8.45 | 21200 | 17200 | 81.13% | 1.9
214776363 | 1.82 | Yes | YORK | HRCU-A-CB (Split System: Heat Pump with Remote Outdoor Unit-Air-Source) | Centrally-Ducted | HH824E2S11 | CV240**C+TXV | TMLE060A12MP11 | 21800 | 17 | 11 | 8.5 | 21200 | 17500 | 82.55% | 1.9
208674909 | 1.83 | Yes | 1HVAC | HMSV-A-CB-O | Non-Ducted Indoor Units | SC-27Z-HH-M3 |  |  | 22000 | 20 | 12 | 10 | 26000 | 30000 | 115.4% | 1.8
208650729 | 1.83 | Yes | 1HVAC | HRCU-A-CB-O | Mini-Splits(Non-Ducted) | SC-24ZPL-HP230 | SC-24WPL-HP230 |  | 22000 | 21.5 | 13 | 9.5 | 24000 | 24000 | 100% | 1.9
10569076 | 1.83 | Yes | AC PRO.COM | HRCU-A-CB-O | Mini-Splits(Non-Ducted) | AWH24YE-D3DNA1A/O | AWH24QE-D3DN***/I |  | 22000 | 21.5 | 13 | 9.5 | 24000 | 24000 | 100% | 1.9
10544534 | 1.83 | Yes | AC PRO.COM | HRCU-A-CB-O | Mini-Splits(Non-Ducted) | AWH24QE-D3DNA1D/O | AWH24QE-D3DNA3D/I |  | 22000 | 20 | 12.5 | 8.5 | 24000 | 19800 | 82.5% | 1.75
206428585 | 1.83 | Yes | ACD | HMSV-A-CB-O | Non-Ducted Indoor Units | MUD24KCH23S-O |  |  | 22000 | 20 | 12 | 10 | 26000 | 30000 | 115.4% | 1.8
211749868 | 1.83 | Yes | ACD | HRCU-A-CB-O | Mini-Splits(Non-Ducted) | UHD24KCH22S-O | UHD24KCH22SB-I |  | 22000 | 21.5 | 13 | 9.5 | 24000 | 24000 | 100% | 1.9
202132789 | 1.83 | Yes | ACD | HRCU-A-CB-O | Mini-Splits(Non-Ducted) | UHD24KCH22S-O | UHD24KCH22S-I |  | 22000 | 21.5 | 13 | 9.5 | 24000 | 24000 | 100% | 1.9
201863353 | 1.83 | Yes | ACD | HRCU-A-CB-O | Mini-Splits(Non-Ducted) | OCD24KCH20S-O | OCD24KCH20S-I |  | 22000 | 20 | 12.5 | 8.5 | 24000 | 19800 | 82.5% | 1.75
208674921 | 1.83 | Yes | ACIQ | HMSV-A-CB-O | Non-Ducted Indoor Units | SC-27Z-HH-M3 |  |  | 22000 | 20 | 12 | 10 | 26000 | 30000 | 115.4% | 1.8
208650738 | 1.83 | Yes | ACIQ | HRCU-A-CB-O | Mini-Splits(Non-Ducted) | SC-24ZPL-HP230 | SC-24WPL-HP230 |  | 22000 | 21.5 | 13 | 9.5 | 24000 | 24000 | 100% | 1.9
211330204 | 1.83 | Yes | AIR MAX | HRCU-A-CB-O | Mini-Splits(Non-Ducted) | AWGXC24-H2 | AWGXE24-H2 |  | 22000 | 22 | 12.2 | 9 | 24000 | 20000 | 83.33% | 1.8
206422409 | 1.83 | Yes | AIR MAX | HRCU-A-CB-O | Mini-Splits(Non-Ducted) | AWGTC24-H2 | AWGTE24-H2 |  | 22000 | 19 | 11.75 | 8.5 | 24000 | 17500 | 72.92% | 1.8
214010064 | 1.83 | Yes | AIR TECH | HRCU-A-CB | Mini-Splits(Ducted) | ATSO24NAMG2 | ATSD24HAMG2 |  | 22000 | 20 | 12.7 | 9 | 24000 | 19000 | 79.17% | 1.9
207026911 | 1.83 | Yes | AIR-CON | HRCU-A-CB (Split System: Heat Pump with Remote Outdoor Unit-Air-Source) | Centrally-Ducted | ASDDI4H4S24 | ASDVI4H4S24 |  | 22000 | 16.5 | 10.1 | 9 | 23000 | 16900 | 73.48% | 2.05
202534242 | 1.83 | Yes | AireForce | HRCU-A-CB-O | Mini-Splits(Non-Ducted) | GXH24(7.0)LSK4DH | GHH24(7.0)LUK4DH |  | 22000 | 20 | 12.5 | 8.5 | 24000 | 19800 | 82.5% | 1.75
203966571 | 1.83 | Yes | AIRQUEST | HRCU-A-CB-O | Mini-Splits(Non-Ducted) | DLCPRAH24AAK | DLFPHAH24XAK |  | 22000 | 23.5 | 13.7 | 10.5 | 24000 | 23400 | 97.5% | 1.94
202443312 | 1.83 | Yes | AIRTEMP | HRCU-A-CB-O | Mini-Splits(Non-Ducted) | GXH24(7.0)LSK4DH | GHH24(7.0)LUK4DH |  | 22000 | 20 | 12.5 | 8.5 | 24000 | 19800 | 82.5% | 1.75
213295992 | 1.83 | Yes | AMERICAN STANDARD | HRCU-A-CB (Split System: Heat Pump with Remote Outdoor Unit-Air-Source) | Centrally-Ducted | 4A6V0024A1 | D(A,C,E)36A44+JMET08BS2N1+TDR |  | 22000 | 18.9 | 12.3 | 8.3 | 21400 | 19900 | 92.99% | 2.43
213295993 | 1.83 | Yes | AMERICAN STANDARD | HRCU-A-CB (Split System: Heat Pump with Remote Outdoor Unit-Air-Source) | Centrally-Ducted | 4A6V0X24A1 | D(A,C,E)36A44+JMET12BS2N1+TDR |  | 22000 | 18.9 | 12.3 | 8.3 | 21400 | 19200 | 89.72% | 2.42
204340537 | 1.83 | Yes | AMERICAN STANDARD | HMSV-A-CB-O | Non-Ducted Indoor Units | 4TXM2324A13NU** |  |  | 22000 | 20 | 12 | 10 | 26000 | 30000 | 115.4% | 1.8
211727037 | 1.83 | Yes | AMERICAN STANDARD | HRCU-A-CB-O | Mini-Splits(Non-Ducted) | 4TXK2524A10N0** | 4MXX8524B10N0** |  | 22000 | 20 | 12 | 9 | 24000 | 19000 | 79.17% | 1.8
207629152 | 1.83 | Yes | AMERICAN STANDARD | HRCU-A-CB-O | Mini-Splits(Non-Ducted) | 4TXK2524A10N0** | 4MXW2524A10N0** |  | 22000 | 24 | 13 | 9.5 | 24000 | 20000 | 83.33% | 1.8
9150128 | 1.83 | Yes | AMERICAN STANDARD | HRCU-A-CB-O | Mini-Splits(Non-Ducted) | 4TXK3824A10NU** | 4MXW3824A10NU** |  | 22000 | 21.5 | 13 | 9.5 | 24000 | 24000 | 100% | 1.9
211727035 | 1.83 | Yes | AMERICAN STANDARD | HRCU-A-CB | Mini-Splits(Ducted) | 4TXK2524A10N0** | 4MXD2324A10N0** |  | 22000 | 20 | 12.5 | 9 | 24000 | 19000 | 79.17% | 1.9
212925514 | 1.83 | Yes | American Standard / Mitsubishi Electric | HMSV-A-CB-O | Non-Ducted Indoor Units | NTXMPH24A132C** |  |  | 22000 | 19 | 13.5 | 10 | 25000 | 25000 | 100% | 1.95
212925490 | 1.83 | Yes | American Standard / Mitsubishi Electric | HMSV-A-CB-O | Non-Ducted Indoor Units | NTXMMX24A132C** |  |  | 22000 | 20 | 13.6 | 10 | 25000 | 19600 | 78.4% | 1.8
209843673 | 1.83 | Yes | American Standard / Mitsubishi Electric | HMSV-A-CB-O | Non-Ducted Indoor Units | NTXMMX24A132B* |  |  | 22000 | 20 | 13.6 | 9.5 | 25000 | 18200 | 72.8% | 2.2
209843683 | 1.83 | Yes | American Standard / Mitsubishi Electric | HMSV-A-CB-O | Non-Ducted Indoor Units | NTXMPH24A132B* |  |  | 22000 | 19 | 13.5 | 9 | 25000 | 25000 | 100% | 1.95
208185841 | 1.83 | Yes | Ameristar | HRCU-A-CB-O | Mini-Splits(Non-Ducted) | M4THS2324A11NAA | M4MHW2324A1N0AA |  | 22000 | 23 | 13 | 9.5 | 24000 | 20000 | 83.33% | 1.8
202463643 | 1.83 | Yes | ARCOAIRE | HRCU-A-CB-O | Mini-Splits(Non-Ducted) | DLCPRAH24AAK | DLFPHAH24XAK |  | 22000 | 23.5 | 13.7 | 10.5 | 24000 | 23400 | 97.5% | 1.94
210721453 | 1.83 | Yes | AUFIT | HRCU-A-CB-O | Mini-Splits(Non-Ducted) | ASW-H24F4D2/ *R3DI-C6 | ASW-H24F4D2/ *R3DI-C6 |  | 22000 | 21 | 13 | 10 | 23000 | 19100 | 83.04% | 2.27
208842390 | 1.83 | Yes | AURUS | HRCU-A-CB (Split System: Heat Pump with Remote Outdoor Unit-Air-Source) | Centrally-Ducted | ARU-H24CD/INVS-US | ARU-H24AH/INVS-US |  | 22000 | 16.5 | 10.1 | 9 | 23000 | 16900 | 73.48% | 2.05
210324762 | 1.83 | Yes | AUX | HRCU-A-CB-O | Mini-Splits(Non-Ducted) | ASW-H24F4D2/ *R3DI-C6 | ASW-H24F4D2/ *R3DI-C6 |  | 22000 | 21 | 13 | 10 | 23000 | 19100 | 83.04% | 2.27
207036527 | 1.83 | Yes | AZUR | HRCU-A-CB (Split System: Heat Pump with Remote Outdoor Unit-Air-Source) | Centrally-Ducted | AZ-24HPB | AH-24B |  | 22000 | 16.5 | 10.1 | 9 | 23000 | 16900 | 73.48% | 2.05
214056591 | 1.83 | Yes | Bladex | HRCU-A-C (Split System: Heat Pump with Remote Outdoor Unit with No Indoor Fan --Air Source) | Centrally-Ducted | BX24-HP15ECO | BLCA-24HWAC1 |  | 22000 | 15.4 | 10 | 9.2 | 22000 | 16000 | 72.73% | 2
214056592 | 1.83 | Yes | Bladex | HRCU-A-C (Split System: Heat Pump with Remote Outdoor Unit with No Indoor Fan --Air Source) | Centrally-Ducted | BX24-HP15ECO | BLCA-24HWAC1-UNC |  | 22000 | 15.4 | 10 | 9.2 | 22000 | 16000 | 72.73% | 2
206221554 | 1.83 | Yes | BLUERIDGE | HMSV-A-CB-O | Non-Ducted Indoor Units | BMKH24M23UH |  |  | 22000 | 20 | 12 | 10 | 26000 | 30000 | 115.4% | 1.8
205968031 | 1.83 | Yes | BLUERIDGE | HRCU-A-CB-O | Mini-Splits(Non-Ducted) | BMKH2422/O | BMKH2422/I |  | 22000 | 21.5 | 13 | 9.5 | 24000 | 24000 | 100% | 1.9
10277687 | 1.83 | Yes | BOREAL | HRCU-A-CB-O | Mini-Splits(Non-Ducted) | EQX24HPJ1OB | EQX24HPJ1IB |  | 22000 | 20 | 12.5 | 8.5 | 24000 | 19800 | 82.5% | 1.75
214728346 | 1.83 | Yes | BOSCH | HRCU-A-C (Split System: Heat Pump with Remote Outdoor Unit with No Indoor Fan --Air Source) | Centrally-Ducted | BOVA-36HDN1-M20G | AS*24A28*6G+V |  | 22000 | 15.2 | 11.4 | 9 | 22000 | 16000 | 72.73% | 1.98
214595299 | 1.83 | Yes | BOSCH | HRCU-A-C (Split System: Heat Pump with Remote Outdoor Unit with No Indoor Fan --Air Source) | Centrally-Ducted | BOVA-36HDN1-M20G | D(A,C,E)24C46+TDR |  | 22000 | 15.2 | 11.9 | 8.8 | 24000 | 19100 | 79.58% | 1.94
214595301 | 1.83 | Yes | BOSCH | HRCU-A-C (Split System: Heat Pump with Remote Outdoor Unit with No Indoor Fan --Air Source) | Centrally-Ducted | BOVA-36HDN1-M20G | D(A,C,E)36B46+TDR |  | 22000 | 15.2 | 11.9 | 8.8 | 23800 | 16900 | 71.01% | 1.99
214595317 | 1.83 | Yes | BOSCH | HRCU-A-C (Split System: Heat Pump with Remote Outdoor Unit with No Indoor Fan --Air Source) | Centrally-Ducted | BOVB-36HDN1-M20G | D(A,C,E)24C46+TDR |  | 22000 | 15.2 | 11.9 | 8.8 | 24000 | 28000 | 116.7% | 1.9
214595318 | 1.83 | Yes | BOSCH | HRCU-A-C (Split System: Heat Pump with Remote Outdoor Unit with No Indoor Fan --Air Source) | Centrally-Ducted | BOVB-36HDN1-M20G | D(A,C,E)30B46+TDR |  | 22000 | 15.2 | 11.9 | 8.8 | 24000 | 34400 | 143.3% | 1.77
214595319 | 1.83 | Yes | BOSCH | HRCU-A-C (Split System: Heat Pump with Remote Outdoor Unit with No Indoor Fan --Air Source) | Centrally-Ducted | BOVB-36HDN1-M20G | D(A,C,E)36B46+TDR |  | 22000 | 15.2 | 11.9 | 8.8 | 23800 | 28000 | 117.6% | 1.9
214584495 | 1.83 | Yes | BOSCH | HRCU-A-C (Split System: Heat Pump with Remote Outdoor Unit with No Indoor Fan --Air Source) | Centrally-Ducted | BOVA-36HDN1-M20G | D(A,C,E)36B44+TDR |  | 22000 | 15.2 | 11.9 | 8.8 | 23800 | 16900 | 71.01% | 1.99
214584494 | 1.83 | Yes | BOSCH | HRCU-A-C (Split System: Heat Pump with Remote Outdoor Unit with No Indoor Fan --Air Source) | Centrally-Ducted | BOVA-36HDN1-M20G | D(A,C,E)30B44+TDR |  | 22000 | 15.2 | 11.9 | 8.8 | 24000 | 16900 | 70.42% | 1.98
214584493 | 1.83 | Yes | BOSCH | HRCU-A-C (Split System: Heat Pump with Remote Outdoor Unit with No Indoor Fan --Air Source) | Centrally-Ducted | BOVA-36HDN1-M20G | D(A,C,E)24C44+TDR |  | 22000 | 15.2 | 11.9 | 8.8 | 24000 | 19100 | 79.58% | 1.94
214584511 | 1.83 | Yes | BOSCH | HRCU-A-C (Split System: Heat Pump with Remote Outdoor Unit with No Indoor Fan --Air Source) | Centrally-Ducted | BOVB-36HDN1-M20G | D(A,C,E)24C44+TDR |  | 22000 | 15.2 | 11.9 | 8.8 | 24000 | 28000 | 116.7% | 1.9
214584512 | 1.83 | Yes | BOSCH | HRCU-A-C (Split System: Heat Pump with Remote Outdoor Unit with No Indoor Fan --Air Source) | Centrally-Ducted | BOVB-36HDN1-M20G | D(A,C,E)30B44+TDR |  | 22000 | 15.2 | 11.9 | 8.8 | 24000 | 34400 | 143.3% | 1.77
214584513 | 1.83 | Yes | BOSCH | HRCU-A-C (Split System: Heat Pump with Remote Outdoor Unit with No Indoor Fan --Air Source) | Centrally-Ducted | BOVB-36HDN1-M20G | D(A,C,E)36B44+TDR |  | 22000 | 15.2 | 11.9 | 8.8 | 23800 | 28000 | 117.6% | 1.9
214723131 | 1.83 | Yes | BOSCH | HRCU-A-CB (Split System: Heat Pump with Remote Outdoor Unit-Air-Source) | Centrally-Ducted | BOVA-36HDN1-M20G | L(E,F)W30C4 |  | 22000 | 18 | 11.7 | 8.5 | 23800 | 17600 | 73.95% | 2
214595300 | 1.83 | Yes | BOSCH | HRCU-A-C (Split System: Heat Pump with Remote Outdoor Unit with No Indoor Fan --Air Source) | Centrally-Ducted | BOVA-36HDN1-M20G | D(A,C,E)30B46+TDR |  | 22000 | 15.2 | 11.9 | 8.8 | 24000 | 16900 | 70.42% | 1.98
214440919 | 1.83 | Yes | BOSCH | HRCU-A-CB (Split System: Heat Pump with Remote Outdoor Unit-Air-Source) | Centrally-Ducted | BOVD-36HDN1-M20G | BV**B1925 |  | 22000 | 17 | 12 | 9 | 22200 | 17200 | 77.48% | 1.92
202463637 | 1.83 | Yes | BRYANT | HRCU-A-CB-O | Mini-Splits(Non-Ducted) | 38MPRAQ24AA3 | 619PHAQ24XA3 |  | 22000 | 23.5 | 13.7 | 10.5 | 24000 | 23400 | 97.5% | 1.94
213613576 | 1.83 | No | BRYANT HEATING AND COOLING SYSTEMS | HRCU-A-CB (Split System: Heat Pump with Remote Outdoor Unit-Air-Source) | Centrally-Ducted | 38MURAQ24AA3* | L(E,G)M24A4 |  | 22000 | 15.3 | 9.3 | 9 | 25400 | 22600 | 88.98% | 2.89
9119142 | 1.83 | Yes | C&H | HRCU-A-CB-O | Mini-Splits(Non-Ducted) | CH24VCT230VO | CH24VCT230VI |  | 22000 | 20 | 12.5 | 8.5 | 24000 | 19800 | 82.5% | 1.75
8235775 | 1.83 | Yes | C&H | HRCU-A-CB-O | Mini-Splits(Non-Ducted) | GWH24QE-D3DNA1D/O | GWH24QE-D3DNA1D/I |  | 22000 | 20 | 12.5 | 8.5 | 24000 | 19800 | 82.5% | 1.75
213613378 | 1.83 | No | CARRIER | HRCU-A-CB (Split System: Heat Pump with Remote Outdoor Unit-Air-Source) | Centrally-Ducted | 38MURAQ24AB3* | L(E,G)M24A4 |  | 22000 | 15.8 | 9.7 | 9 | 26400 | 20400 | 77.27% | 2.88
213613358 | 1.83 | No | CARRIER | HRCU-A-CB (Split System: Heat Pump with Remote Outdoor Unit-Air-Source) | Centrally-Ducted | 38MURAQ24AA3* | L(E,G)M24A4 |  | 22000 | 15.3 | 9.3 | 9 | 25400 | 22600 | 88.98% | 2.89
202463635 | 1.83 | Yes | CARRIER | HRCU-A-CB-O | Mini-Splits(Non-Ducted) | 38MPRAQ24AA3 | 40MPHAQ24XA3 |  | 22000 | 23.5 | 13.7 | 10.5 | 24000 | 23400 | 97.5% | 1.94
207616574 | 1.83 | Yes | CHAMPION | HMSV-A-CB-O | Non-Ducted Indoor Units | DHS24CMB22S |  |  | 22000 | 20 | 12 | 10 | 26000 | 30000 | 115.4% | 1.8
8657818 | 1.83 | Yes | CHAMPION | HRCU-A-CB-O | Mini-Splits(Non-Ducted) | DHX24CSB21S | DHX24NWB21S |  | 22000 | 20 | 12.5 | 8.5 | 24000 | 19800 | 82.5% | 1.75
211729927 | 1.83 | Yes | CLASSIC | HRCU-A-CB-O | Mini-Splits(Non-Ducted) | GRHARC24AS2 | GWHARC24S2 |  | 22000 | 22 | 12.2 | 9 | 24000 | 20000 | 83.33% | 1.8
205234632 | 1.83 | Yes | CLASSIC | HRCU-A-CB-O | Mini-Splits(Non-Ducted) | GRHARC24AS | GWHARC24S |  | 22000 | 19 | 11.75 | 8.5 | 24000 | 17500 | 72.92% | 1.8
207616594 | 1.83 | Yes | Coleman | HMSV-A-CB-O | Non-Ducted Indoor Units | DHS24CMB22S |  |  | 22000 | 20 | 12 | 10 | 26000 | 30000 | 115.4% | 1.8
8578582 | 1.83 | Yes | COLEMAN BY JOHNSON CONTROLS | HRCU-A-CB-O | Mini-Splits(Non-Ducted) | DHX24CSB21S | DHX24NWB21S |  | 22000 | 20 | 12.5 | 8.5 | 24000 | 19800 | 82.5% | 1.75
206422404 | 1.83 | Yes | Comfor Matic | HRCU-A-CB-O | Mini-Splits(Non-Ducted) | AWGTC24-H2 | AWGTE24-H2 |  | 22000 | 19 | 11.75 | 8.5 | 24000 | 17500 | 72.92% | 1.8
211330202 | 1.83 | Yes | COMFORMATIC | HRCU-A-CB-O | Mini-Splits(Non-Ducted) | AWGXC24-H2 | AWGXE24-H2 |  | 22000 | 22 | 12.2 | 9 | 24000 | 20000 | 83.33% | 1.8
214385796 | 1.83 | No | COMFORTMAKER | HRCU-A-CB (Split System: Heat Pump with Remote Outdoor Unit-Air-Source) | Centrally-Ducted | DLCURAH24ABK | H,YE21924 | *95MSU0401712A* | 22000 | 16 | 9 | 8.45 | 25400 | 25800 | 101.6% | 2.2
202463645 | 1.83 | Yes | COMFORTMAKER | HRCU-A-CB-O | Mini-Splits(Non-Ducted) | DLCPRAH24AAK | DLFPHAH24XAK |  | 22000 | 23.5 | 13.7 | 10.5 | 24000 | 23400 | 97.5% | 1.94
214328275 | 1.83 | Yes | CONTINENTAL | HRCU-A-CB (Split System: Heat Pump with Remote Outdoor Unit-Air-Source) | Centrally-Ducted | WSEHV2436RA1-C | H,A,DE34936 | WPV050T3AA | 22000 | 17 | 10 | 8.5 | 23400 | 17100 | 73.08% | 1.8
214328280 | 1.83 | Yes | CONTINENTAL | HRCU-A-CB (Split System: Heat Pump with Remote Outdoor Unit-Air-Source) | Centrally-Ducted | WSEHV2436RA1-C | H,A,DE35936 | WPV060T3AA | 22000 | 17 | 10 | 8.5 | 23400 | 17100 | 73.08% | 1.8
214328276 | 1.83 | Yes | CONTINENTAL | HRCU-A-CB (Split System: Heat Pump with Remote Outdoor Unit-Air-Source) | Centrally-Ducted | WSEHV2436RA1-C | H,A,DE35936 | WPV050T3AA | 22000 | 17 | 10 | 8.5 | 23400 | 17100 | 73.08% | 1.8
214328278 | 1.83 | Yes | CONTINENTAL | HRCU-A-CB (Split System: Heat Pump with Remote Outdoor Unit-Air-Source) | Centrally-Ducted | WSEHV2436RA1-C | H,A,DG35936 | WPV050T3AA | 22000 | 17 | 10 | 8.5 | 23400 | 17100 | 73.08% | 1.8
214328284 | 1.83 | Yes | CONTINENTAL | HRCU-A-CB (Split System: Heat Pump with Remote Outdoor Unit-Air-Source) | Centrally-Ducted | WSEHV2436RA1-C | H,A,DE35936 | WPV070T3AA | 22000 | 17 | 10 | 8.5 | 23400 | 17100 | 73.08% | 1.8
214328285 | 1.83 | Yes | CONTINENTAL | HRCU-A-CB (Split System: Heat Pump with Remote Outdoor Unit-Air-Source) | Centrally-Ducted | WSEHV2436RA1-C | H,A,DG34936 | WPV070T3AA | 22000 | 17 | 10 | 8.5 | 23400 | 17100 | 73.08% | 1.8
214328290 | 1.83 | Yes | CONTINENTAL | HRCU-A-CB (Split System: Heat Pump with Remote Outdoor Unit-Air-Source) | Centrally-Ducted | WSEHV2436RA1-C | H,A,DG35936 | WUV050T3AA | 22000 | 17 | 10 | 8.5 | 23400 | 17100 | 73.08% | 1.8
214328292 | 1.83 | Yes | CONTINENTAL | HRCU-A-CB (Split System: Heat Pump with Remote Outdoor Unit-Air-Source) | Centrally-Ducted | WSEHV2436RA1-C | H,A,DE35936 | WUV060T3AA | 22000 | 17 | 10 | 8.5 | 23400 | 17100 | 73.08% | 1.8
214328298 | 1.83 | Yes | CONTINENTAL | HRCU-A-CB (Split System: Heat Pump with Remote Outdoor Unit-Air-Source) | Centrally-Ducted | WSEHV2436RA1-C | H,A,DG35936 | WUV070T3AA | 22000 | 17 | 10 | 8.5 | 23400 | 17100 | 73.08% | 1.8
214328287 | 1.83 | Yes | CONTINENTAL | HRCU-A-CB (Split System: Heat Pump with Remote Outdoor Unit-Air-Source) | Centrally-Ducted | WSEHV2436RA1-C | H,A,DE34936 | WUV050T3AA | 22000 | 17 | 10 | 8.5 | 23400 | 17100 | 73.08% | 1.8
214328293 | 1.83 | Yes | CONTINENTAL | HRCU-A-CB (Split System: Heat Pump with Remote Outdoor Unit-Air-Source) | Centrally-Ducted | WSEHV2436RA1-C | H,A,DG34936 | WUV060T3AA | 22000 | 17 | 10 | 8.5 | 23400 | 17100 | 73.08% | 1.8
214328296 | 1.83 | Yes | CONTINENTAL | HRCU-A-CB (Split System: Heat Pump with Remote Outdoor Unit-Air-Source) | Centrally-Ducted | WSEHV2436RA1-C | H,A,DE35936 | WUV070T3AA | 22000 | 17 | 10 | 8.5 | 23400 | 17100 | 73.08% | 1.8
214328295 | 1.83 | Yes | CONTINENTAL | HRCU-A-CB (Split System: Heat Pump with Remote Outdoor Unit-Air-Source) | Centrally-Ducted | WSEHV2436RA1-C | H,A,DE34936 | WUV070T3AA | 22000 | 17 | 10 | 8.5 | 23400 | 17100 | 73.08% | 1.8
214328291 | 1.83 | Yes | CONTINENTAL | HRCU-A-CB (Split System: Heat Pump with Remote Outdoor Unit-Air-Source) | Centrally-Ducted | WSEHV2436RA1-C | H,A,DE34936 | WUV060T3AA | 22000 | 17 | 10 | 8.5 | 23400 | 17100 | 73.08% | 1.8
214328286 | 1.83 | Yes | CONTINENTAL | HRCU-A-CB (Split System: Heat Pump with Remote Outdoor Unit-Air-Source) | Centrally-Ducted | WSEHV2436RA1-C | H,A,DG35936 | WPV070T3AA | 22000 | 17 | 10 | 8.5 | 23400 | 17100 | 73.08% | 1.8
214328277 | 1.83 | Yes | CONTINENTAL | HRCU-A-CB (Split System: Heat Pump with Remote Outdoor Unit-Air-Source) | Centrally-Ducted | WSEHV2436RA1-C | H,A,DG34936 | WPV050T3AA | 22000 | 17 | 10 | 8.5 | 23400 | 17100 | 73.08% | 1.8
214328279 | 1.83 | Yes | CONTINENTAL | HRCU-A-CB (Split System: Heat Pump with Remote Outdoor Unit-Air-Source) | Centrally-Ducted | WSEHV2436RA1-C | H,A,DE34936 | WPV060T3AA | 22000 | 17 | 10 | 8.5 | 23400 | 17100 | 73.08% | 1.8
214328294 | 1.83 | Yes | CONTINENTAL | HRCU-A-CB (Split System: Heat Pump with Remote Outdoor Unit-Air-Source) | Centrally-Ducted | WSEHV2436RA1-C | H,A,DG35936 | WUV060T3AA | 22000 | 17 | 10 | 8.5 | 23400 | 17100 | 73.08% | 1.8
214328283 | 1.83 | Yes | CONTINENTAL | HRCU-A-CB (Split System: Heat Pump with Remote Outdoor Unit-Air-Source) | Centrally-Ducted | WSEHV2436RA1-C | H,A,DE34936 | WPV070T3AA | 22000 | 17 | 10 | 8.5 | 23400 | 17100 | 73.08% | 1.8
214328281 | 1.83 | Yes | CONTINENTAL | HRCU-A-CB (Split System: Heat Pump with Remote Outdoor Unit-Air-Source) | Centrally-Ducted | WSEHV2436RA1-C | H,A,DG34936 | WPV060T3AA | 22000 | 17 | 10 | 8.5 | 23400 | 17100 | 73.08% | 1.8
214328288 | 1.83 | Yes | CONTINENTAL | HRCU-A-CB (Split System: Heat Pump with Remote Outdoor Unit-Air-Source) | Centrally-Ducted | WSEHV2436RA1-C | H,A,DE35936 | WUV050T3AA | 22000 | 17 | 10 | 8.5 | 23400 | 17100 | 73.08% | 1.8
214328297 | 1.83 | Yes | CONTINENTAL | HRCU-A-CB (Split System: Heat Pump with Remote Outdoor Unit-Air-Source) | Centrally-Ducted | WSEHV2436RA1-C | H,A,DG34936 | WUV070T3AA | 22000 | 17 | 10 | 8.5 | 23400 | 17100 | 73.08% | 1.8
214328282 | 1.83 | Yes | CONTINENTAL | HRCU-A-CB (Split System: Heat Pump with Remote Outdoor Unit-Air-Source) | Centrally-Ducted | WSEHV2436RA1-C | H,A,DG35936 | WPV060T3AA | 22000 | 17 | 10 | 8.5 | 23400 | 17100 | 73.08% | 1.8
214328289 | 1.83 | Yes | CONTINENTAL | HRCU-A-CB (Split System: Heat Pump with Remote Outdoor Unit-Air-Source) | Centrally-Ducted | WSEHV2436RA1-C | H,A,DG34936 | WUV050T3AA | 22000 | 17 | 10 | 8.5 | 23400 | 17100 | 73.08% | 1.8
212404697 | 1.83 | No | CONTINENTAL | HRCU-A-CB (Split System: Heat Pump with Remote Outdoor Unit-Air-Source) | Centrally-Ducted | WSEHV2436RA1-C | H,DE33(6,9)36 | WPV050T3AA | 22000 | 17 | 10 | 8.5 | 25000 | 17500 | 70% | 1.8
212404698 | 1.83 | No | CONTINENTAL | HRCU-A-CB (Split System: Heat Pump with Remote Outdoor Unit-Air-Source) | Centrally-Ducted | WSEHV2436RA1-C | H,DE33(6,9)36 | WPV060T3AA | 22000 | 17 | 10 | 8.5 | 25000 | 17500 | 70% | 1.8
212404699 | 1.83 | No | CONTINENTAL | HRCU-A-CB (Split System: Heat Pump with Remote Outdoor Unit-Air-Source) | Centrally-Ducted | WSEHV2436RA1-C | H,DE33(6,9)36 | WUV050T3AA | 22000 | 17 | 10 | 8.5 | 25000 | 17500 | 70% | 1.8
212427855 | 1.83 | No | CONTINENTAL | HRCU-A-CB (Split System: Heat Pump with Remote Outdoor Unit-Air-Source) | Centrally-Ducted | WSEHV2436RA1-C | H,DE33(6,9)36 | WPV070T3AA | 22000 | 17 | 10 | 8.5 | 25000 | 17500 | 70% | 1.8
212404700 | 1.83 | No | CONTINENTAL | HRCU-A-CB (Split System: Heat Pump with Remote Outdoor Unit-Air-Source) | Centrally-Ducted | WSEHV2436RA1-C | H,DE33(6,9)36 | WUV060T3AA | 22000 | 17 | 10 | 8.5 | 25000 | 17500 | 70% | 1.8
212427856 | 1.83 | No | CONTINENTAL | HRCU-A-CB (Split System: Heat Pump with Remote Outdoor Unit-Air-Source) | Centrally-Ducted | WSEHV2436RA1-C | H,DE33(6,9)36 | WUV070T3AA | 22000 | 17 | 10 | 8.5 | 25000 | 17500 | 70% | 1.8
212528057 | 1.83 | Yes | COSTWAY | HRCU-A-CB-O | Mini-Splits(Non-Ducted) | FP10524US-12WH | FP10524US-22WH |  | 22000 | 21 | 13 | 10 | 23000 | 19100 | 83.04% | 2.27
205970308 | 1.83 | Yes | DAIKIN | HRCU-A-CB-O | Mini-Splits(Non-Ducted) | RXS24VL216A | FTXS24VL216A |  | 22000 | 19 | 11.75 | 8.5 | 24000 | 17500 | 72.92% | 1.8
8639879 | 1.83 | Yes | DAIKIN | HRCU-A-CB-O | Mini-Splits(Non-Ducted) | RXS24TL216 | FTXS24TL216 |  | 22000 | 20 | 12.5 | 8.5 | 24000 | 19800 | 82.5% | 1.75
8641305 | 1.83 | Yes | DAIKIN | HRCU-A-CB-O | Mini-Splits(Non-Ducted) | RXS24TL216 | FTXS24TL216-3 |  | 22000 | 20 | 12.5 | 8.5 | 24000 | 19800 | 82.5% | 1.75
202463647 | 1.83 | Yes | DAY & NIGHT | HRCU-A-CB-O | Mini-Splits(Non-Ducted) | DLCPRAH24AAK | DLFPHAH24XAK |  | 22000 | 23.5 | 13.7 | 10.5 | 24000 | 23400 | 97.5% | 1.94
211001967 | 1.83 | Yes | DELLA | HRCU-A-CB-O | Mini-Splits(Non-Ducted) | 048-MS-24K2VR-21S-OUT | 048-MS-24K2VR-21S-QC-IN |  | 22000 | 21 | 13 | 10 | 23000 | 19100 | 83.04% | 2.27
207027465 | 1.83 | Yes | DIAL | HRCU-A-CB (Split System: Heat Pump with Remote Outdoor Unit-Air-Source) | Centrally-Ducted | 24000-CHP-O | 24000-CHP-AHU |  | 22000 | 16.5 | 10.1 | 9 | 23000 | 16900 | 73.48% | 2.05
208674933 | 1.83 | Yes | DIYCOOL | HMSV-A-CB-O | Non-Ducted Indoor Units | SC-27Z-HH-M3 |  |  | 22000 | 20 | 12 | 10 | 26000 | 30000 | 115.4% | 1.8
208650747 | 1.83 | Yes | DIYCOOL | HRCU-A-CB-O | Mini-Splits(Non-Ducted) | SC-24ZPL-HP230 | SC-24WPL-HP230 |  | 22000 | 21.5 | 13 | 9.5 | 24000 | 24000 | 100% | 1.9
213795616 | 1.83 | Yes | FRIEDRICH | HRCU-A-CB (Split System: Heat Pump with Remote Outdoor Unit-Air-Source) | Centrally-Ducted | WFPU17Z243C | WFH24Z193C |  | 22000 | 16.5 | 10.1 | 9 | 23000 | 16900 | 73.48% | 2.05
10221178 | 1.83 | Yes | FRIEDRICH | HRCU-A-CB-O | Mini-Splits(Non-Ducted) | MRAD24Y3J | MWAD24Y3J |  | 22000 | 20 | 12.5 | 8.5 | 24000 | 19800 | 82.5% | 1.75
8033586 | 1.83 | Yes | FUJITSU | HMSV-A-CB | Non-Ducted Indoor Units | AOU24RLXFZH |  |  | 22000 | 20 | 13.3 | 10 | 25000 | 25600 | 102.4% | 2.06
206913028 | 1.83 | Yes | FUJITSU | HRCU-A-CB-O | Mini-Splits(Non-Ducted) | AOUH24LMAS1 | ASUH24LMAS |  | 22000 | 22.5 | 12.5 | 11.4 | 25200 | 25000 | 99.21% | 2.04
8779046 | 1.83 | Yes | FUJITSU | HRCU-A-CB-O | Mini-Splits(Non-Ducted) | AOU24RLXFWH | ASU24RLF |  | 22000 | 19.5 | 12.5 | 10.5 | 25200 | 23200 | 92.06% | 2.04
8033742 | 1.83 | Yes | FUJITSU | HMSV-A-CB | Ducted Indoor Units | AOU24RLXFZH |  |  | 22000 | 17.8 | 12.1 | 9.2 | 25000 | 25600 | 102.4% | 2.06
8063925 | 1.83 | Yes | FUJITSU | HMSV-A-CB | Mixed Ducted and Non-Ducted Indoor Units | AOU24RLXFZH |  |  | 22000 | 18.9 | 12.7 | 9.6 | 25000 | 25600 | 102.4% | 2.06
214670888 | 1.83 | Yes | GE | HRCU-A-CB (Split System: Heat Pump with Remote Outdoor Unit-Air-Source) | Centrally-Ducted | NS22H24MA4-**A | SK3925 |  | 22000 | 20 | 13 | 8.35 | 20600 | 14500 | 70.39% | 2.02
213885882 | 1.83 | Yes | GE Appliances | HRCU-A-C (Split System: Heat Pump with Remote Outdoor Unit with No Indoor Fan --Air Source) | Centrally-Ducted | AUH2436ZGDA* | C(A,C,D,E)36C24+TDR |  | 22000 | 15.2 | 10 | 8.1 | 24000 | 21400 | 89.17% | 1.8
212924870 | 1.83 | Yes | GE Appliances | HRCU-A-C (Split System: Heat Pump with Remote Outdoor Unit with No Indoor Fan --Air Source) | Centrally-Ducted | AUH2436ZGDA* | C(A,C,D,E)24B34+TDR |  | 22000 | 15.2 | 10 | 8.1 | 22400 | 21200 | 94.64% | 1.78
214377805 | 1.83 | Yes | GE Appliances | HRCU-A-CB (Split System: Heat Pump with Remote Outdoor Unit-Air-Source) | Centrally-Ducted | AUH2436ZGDA* | AE(D,N,U)+CM24B34+TDR |  | 22000 | 16.8 | 11 | 8.5 | 24000 | 22000 | 91.67% | 1.8
210154192 | 1.83 | Yes | GE Appliances | HMSV-A-CB-O | Non-Ducted Indoor Units | ASH324NCDD** |  |  | 22000 | 19.5 | 12 | 10.2 | 26000 | 19000 | 73.08% | 1.9
211709326 | 1.83 | Yes | GE Appliances | HRCU-A-CB-O | Mini-Splits(Non-Ducted) | ASH124PRDB** | ASYW24PRDB** |  | 22000 | 20 | 12.5 | 9.6 | 27600 | 20000 | 72.46% | 1.8
9001000 | 1.83 | Yes | GIBSON | HRCU-A-CB-O | Mini-Splits(Non-Ducted) | GXH24(7.0)LSK4DH | GHH24(7.0)LUK4DH |  | 22000 | 20 | 12.5 | 8.5 | 24000 | 19800 | 82.5% | 1.75
203989086 | 1.83 | Yes | GREE | HMSV-A-CB-O | Non-Ducted Indoor Units | MULTIU24HP230V1DO |  |  | 22000 | 20 | 12 | 10 | 26000 | 30000 | 115.4% | 1.8
202557961 | 1.83 | Yes | GREE | HMSV-A-CB-O | Non-Ducted Indoor Units | GWHD(24)ND3JO |  |  | 22000 | 20 | 12 | 10 | 26000 | 30000 | 115.4% | 1.8
214779345 | 1.83 | Yes | GREE | HRCU-A-CB-O | Mini-Splits(Non-Ducted) | ENV24HP230V1R32AO | ENV24HP230V1R32AH |  | 22000 | 24 | 13.1 | 9 | 24000 | 22000 | 91.67% | 1.75
213500516 | 1.83 | Yes | GREE | HRCU-A-CB-O | Mini-Splits(Non-Ducted) | GWH24AUDXH-D6DNA1A/O | GWH24AUDXH-D6DN***/I |  | 22000 | 24 | 13.1 | 9 | 24000 | 22000 | 91.67% | 1.75
212386795 | 1.83 | Yes | GREE | HRCU-A-CB-O | Mini-Splits(Non-Ducted) | GWH24ACEXH-S3DNA1A/O | GWH24ACEXH-S3DN***/I |  | 22000 | 22.5 | 13.3 | 9.5 | 24000 | 22000 | 91.67% | 1.88
212600486 | 1.83 | Yes | GREE | HRCU-A-CB-O | Mini-Splits(Non-Ducted) | GWH24ATEXF-D3DNA1F/O | GWH24AWEXF-D3DN***/I |  | 22000 | 24.5 | 12.25 | 10 | 24000 | 19000 | 79.17% | 1.8
212596834 | 1.83 | Yes | GREE | HRCU-A-CB-O | Mini-Splits(Non-Ducted) | GWH24ATEXF-D3DNA1F/O | GWH24ATEXF-D3DN***/I |  | 22000 | 24.5 | 12.25 | 10 | 24000 | 19000 | 79.17% | 1.8
211755708 | 1.83 | Yes | GREE | HRCU-A-CB-O | Mini-Splits(Non-Ducted) | 3VIR24HP230V1BO | 3VIR24HP230V1BH |  | 22000 | 24.5 | 13.1 | 9.5 | 24000 | 20000 | 83.33% | 1.8
211726660 | 1.83 | Yes | GREE | HRCU-A-CB-O | Mini-Splits(Non-Ducted) | 3VIR24HP230V1BO | FLR24HP230V1BF |  | 22000 | 20 | 12 | 9 | 24000 | 19000 | 79.17% | 1.8
211330197 | 1.83 | Yes | GREE | HRCU-A-CB-O | Mini-Splits(Non-Ducted) | GWH24QEXF-D3DND4D/O | GWH24ACEXF-D3DN***/I |  | 22000 | 22 | 12.2 | 9 | 24000 | 20000 | 83.33% | 1.8
210727611 | 1.83 | Yes | GREE | HRCU-A-CB-O | Mini-Splits(Non-Ducted) | GWH24QEXF-D3DND4D/O | GWH24AFEXF-D3DN***/I |  | 22000 | 22 | 12.2 | 9 | 24000 | 20000 | 83.33% | 1.8
209323648 | 1.83 | Yes | GREE | HRCU-A-CB-O | Mini-Splits(Non-Ducted) | GWH24QEXF-D3DND4D/O | GWH24QEXF-D3DN***/I |  | 22000 | 22 | 12.2 | 9 | 24000 | 20000 | 83.33% | 1.8
208158336 | 1.83 | Yes | GREE | HRCU-A-CB-O | Mini-Splits(Non-Ducted) | GWH24AGEXH-D3DNA1A/O | GTH(24)CB-D3DN***/I |  | 22000 | 20 | 12 | 9 | 24000 | 19000 | 79.17% | 1.8
207861999 | 1.83 | Yes | GREE | HRCU-A-CB-O | Mini-Splits(Non-Ducted) | GWH24QE-D3DNC6T/O | GWH24QE-D3DN***/I |  | 22000 | 23 | 13 | 9.5 | 24000 | 20000 | 83.33% | 1.8
206913034 | 1.83 | Yes | GREE | HRCU-A-CB-O | Mini-Splits(Non-Ducted) | GWH24AGE-D3DNA1A/O | GTH(24)CB-D3DN***/I |  | 22000 | 20 | 12 | 9 | 24000 | 19000 | 79.17% | 1.8
207094533 | 1.83 | Yes | GREE | HRCU-A-CB-O | Mini-Splits(Non-Ducted) | GWH24YE-D3DNA1A/O | GWH24AFE-D3DN***/I |  | 22000 | 21.5 | 13 | 9.5 | 24000 | 24000 | 100% | 1.9
207169058 | 1.83 | Yes | GREE | HRCU-A-CB-O | Mini-Splits(Non-Ducted) | GWH24AGE-D3DNA1A/O | GWH24QE-D3DN***/I |  | 22000 | 24 | 13 | 9.5 | 24000 | 20000 | 83.33% | 1.8
206839098 | 1.83 | Yes | GREE | HRCU-A-CB-O | Mini-Splits(Non-Ducted) | 3VIR24HP230V1AO | 3VIR24HP230V1AH |  | 22000 | 24 | 13 | 9.5 | 24000 | 20000 | 83.33% | 1.8
206396009 | 1.83 | Yes | GREE | HRCU-A-CB-O | Mini-Splits(Non-Ducted) | GWH24QE-D3DNA1D/O | GWH24AFE-D3DN***/I |  | 22000 | 20 | 12.5 | 8.5 | 24000 | 19800 | 82.5% | 1.75
206335352 | 1.83 | Yes | GREE | HRCU-A-CB-O | Mini-Splits(Non-Ducted) | GWH24AGE-D3DNA1A/O | GWH24AGE-D3DN***/I |  | 22000 | 24 | 13 | 9.5 | 24000 | 20000 | 83.33% | 1.8
205958319 | 1.83 | Yes | GREE | HRCU-A-CB-O | Mini-Splits(Non-Ducted) | GWH24AFE-D3DNA1A/O | GWH24ACE-D3DN***/I |  | 22000 | 19 | 11.75 | 8.5 | 24000 | 17500 | 72.92% | 1.8
204344206 | 1.83 | Yes | GREE | HRCU-A-CB-O | Mini-Splits(Non-Ducted) | GWH24AFE-D3DNA1A/O | GWH24QE-D3DN***/I |  | 22000 | 19 | 11.75 | 8.5 | 24000 | 17500 | 72.92% | 1.8
203989083 | 1.83 | Yes | GREE | HRCU-A-CB-O | Mini-Splits(Non-Ducted) | GWH24AFE-D3DNA1A/O | GWH24AFE-D3DN**A/I |  | 22000 | 19 | 11.75 | 8.5 | 24000 | 17500 | 72.92% | 1.8
10157571 | 1.83 | Yes | GREE | HRCU-A-CB-O | Mini-Splits(Non-Ducted) | SAP24HP230V1AO | SAP24HP230V1AH |  | 22000 | 21.5 | 13 | 9.5 | 24000 | 24000 | 100% | 1.9
10203163 | 1.83 | Yes | GREE | HRCU-A-CB-O | Mini-Splits(Non-Ducted) | GWH24YE-D3DNA1A/O | GWH24ACE-D3DN***/I |  | 22000 | 21.5 | 13 | 9.5 | 24000 | 24000 | 100% | 1.9
9956333 | 1.83 | Yes | GREE | HRCU-A-CB-O | Mini-Splits(Non-Ducted) | VIR24HP230V1BO | VIR24HP230V1BH |  | 22000 | 20 | 12.5 | 8.5 | 24000 | 19800 | 82.5% | 1.75
9123256 | 1.83 | Yes | GREE | HRCU-A-CB-O | Mini-Splits(Non-Ducted) | GWH24YE-D3DNA1A/O | GWH24AAE-D3DN***/I |  | 22000 | 21.5 | 13 | 9.5 | 24000 | 24000 | 100% | 1.9
9102793 | 1.83 | Yes | GREE | HRCU-A-CB-O | Mini-Splits(Non-Ducted) | GWH24YE-D3DNA1A/O | GWH24YE-D3DN***/I |  | 22000 | 21.5 | 13 | 9.5 | 24000 | 24000 | 100% | 1.9
9102794 | 1.83 | Yes | GREE | HRCU-A-CB-O | Mini-Splits(Non-Ducted) | GWH24YE-D3DNA1A/O | GWH24QE-D3DN***/I |  | 22000 | 21.5 | 13 | 9.5 | 24000 | 24000 | 100% | 1.9
7070719 | 1.83 | Yes | GREE | HRCU-A-CB-O | Mini-Splits(Non-Ducted) | GWH24QE-D3DNA1D/O | GWH24QE-D3DN***/I |  | 22000 | 20 | 12.5 | 8.5 | 24000 | 19800 | 82.5% | 1.75
211726658 | 1.83 | Yes | GREE | HRCU-A-CB | Mini-Splits(Ducted) | 3VIR24HP230V1BO | DUCT24HP230V1BD |  | 22000 | 20 | 12.7 | 9 | 24000 | 19000 | 79.17% | 1.9
208158334 | 1.83 | Yes | GREE | HRCU-A-CB | Mini-Splits(Ducted) | GWH24AGEXH-D3DNA1A/O | GFH(24)DB-D3DN***/I |  | 22000 | 20 | 12.7 | 9 | 24000 | 19000 | 79.17% | 1.9
206913032 | 1.83 | Yes | GREE | HRCU-A-CB | Mini-Splits(Ducted) | GWH24AGE-D3DNA1A/O | GFH(24)DB-D3DN***/I |  | 22000 | 20 | 12.5 | 9 | 24000 | 19000 | 79.17% | 1.9
8578584 | 1.83 | Yes | GUARDIAN BY JOHNSON CONTROLS | HRCU-A-CB-O | Mini-Splits(Non-Ducted) | DHX24CSB21S | DHX24NWB21S |  | 22000 | 20 | 12.5 | 8.5 | 24000 | 19800 | 82.5% | 1.75
210082198 | 1.83 | Yes | HAIER | HMSV-A-CB-O | Non-Ducted Indoor Units | 3U24EH2HD** |  |  | 22000 | 19.5 | 12 | 10.2 | 26000 | 19000 | 73.08% | 1.9
211709321 | 1.83 | Yes | HAIER | HRCU-A-CB-O | Mini-Splits(Non-Ducted) | 1U24AP2HD** | AW24AP2HD** |  | 22000 | 20 | 12.5 | 9.6 | 27600 | 20000 | 72.46% | 1.8
207036462 | 1.83 | Yes | HAXXAIR | HRCU-A-CB (Split System: Heat Pump with Remote Outdoor Unit-Air-Source) | Centrally-Ducted | HVHD-24E2D2 | HAHD-24E2D2 |  | 22000 | 16.5 | 10.1 | 9 | 23000 | 16900 | 73.48% | 2.05
202463649 | 1.83 | Yes | HEIL | HRCU-A-CB-O | Mini-Splits(Non-Ducted) | DLCPRAH24AAK | DLFPHAH24XAK |  | 22000 | 23.5 | 13.7 | 10.5 | 24000 | 23400 | 97.5% | 1.94
212524529 | 1.83 | Yes | Hessaire | HRCU-A-CB (Split System: Heat Pump with Remote Outdoor Unit-Air-Source) | Centrally-Ducted | HOC24 | HAH24 |  | 22000 | 16.5 | 10.1 | 9 | 23000 | 16900 | 73.48% | 2.05
206903532 | 1.83 | Yes | HISENSE | HRCU-A-CB (Split System: Heat Pump with Remote Outdoor Unit-Air-Source) | Centrally-Ducted | AUWR-24U3SF2 | AUH-24UX3SDH2 |  | 22000 | 16.5 | 10.1 | 9 | 23000 | 16900 | 73.48% | 2.05
214723259 | 1.83 | Yes | HITACHI | HRCU-A-CB-O | Non-Ducted Indoor Units | PAS-24BUFASDQ1 |  |  | 22000 | 24 | 13 | 10 | 24000 | 19000 | 79.17% | 2.5
214779299 | 1.83 | Yes | HITACHI | HRCU-A-CB-O | Mini-Splits(Non-Ducted) | PAS-24BUFASDQ1 | PPFC-B24UFA1DQ |  | 22000 | 21 | 13 | 10 | 24000 | 19000 | 79.17% | 2.5
207200483 | 1.83 | Yes | Hitachi | HRCU-A-CB-O | Mini-Splits(Non-Ducted) | RAC-PH24WHLAE | RAS-PH24PHLAE |  | 22000 | 20 | 13.2 | 10.5 | 25000 | 21600 | 86.4% | 1.9
206143042 | 1.83 | Yes | Hitachi | HRCU-A-CB-O | Mini-Splits(Non-Ducted) | RAC-SH24WHLAE | RAS-SH24RHLAE |  | 22000 | 20.5 | 12.5 | 9.7 | 25000 | 18200 | 72.8% | 2.25
213685839 | 1.83 | Yes | HITACHI | HRCU-A-CB | Ducted Indoor Units | PAS-24BUFASDQ1 |  |  | 22000 | 20 | 12.7 | 9.6 | 24000 | 18700 | 77.92% | 2.2
207615702 | 1.83 | Yes | Impecca | HRCU-A-CB-O | Mini-Splits(Non-Ducted) | ISAS-2421 | ISAS-IW244 |  | 22000 | 21.5 | 13 | 9.5 | 24000 | 24000 | 100% | 1.9
206330210 | 1.83 | Yes | INNOVAIR | HRCU-A-CB-O | Mini-Splits(Non-Ducted) | EIN24H2V32(O) | EIN24H2V32(I) |  | 22000 | 21.5 | 13 | 9.5 | 24000 | 24000 | 100% | 1.9
202463651 | 1.83 | Yes | KEEPRITE | HRCU-A-CB-O | Mini-Splits(Non-Ducted) | DLCPRAH24AAK | DLFPHAH24XAK |  | 22000 | 23.5 | 13.7 | 10.5 | 24000 | 23400 | 97.5% | 1.94
202463653 | 1.83 | Yes | KENMORE | HRCU-A-CB-O | Mini-Splits(Non-Ducted) | DLCPRAH24AAK | DLFPHAH24XAK |  | 22000 | 23.5 | 13.7 | 10.5 | 24000 | 23400 | 97.5% | 1.94
204462623 | 1.83 | Yes | KINGHOME | HRCU-A-CB-O | Non-Ducted Indoor Units | KM24UH5O |  |  | 22000 | 20 | 12 | 10 | 26000 | 30000 | 115.4% | 1.8
212437235 | 1.83 | Yes | KINGHOME | HRCU-A-CB-O | Mini-Splits(Non-Ducted) | KW24HQ25SDO | KM24HT1DI |  | 22000 | 20 | 12 | 9 | 24000 | 19000 | 79.17% | 1.8
211749846 | 1.83 | Yes | KINGHOME | HRCU-A-CB-O | Mini-Splits(Non-Ducted) | KAM24HO | KM24HT1DI |  | 22000 | 20 | 12 | 9 | 24000 | 19000 | 79.17% | 1.8
203498481 | 1.83 | Yes | KINGHOME | HRCU-A-CB-O | Mini-Splits(Non-Ducted) | KW24HQ3D6DO | KW24HQ3D6DI |  | 22000 | 21.5 | 13 | 9.5 | 24000 | 24000 | 100% | 1.9
212437233 | 1.83 | Yes | KINGHOME | HRCU-A-CB | Mini-Splits(Ducted) | KW24HQ25SDO | KM24HF1DI |  | 22000 | 20 | 12.7 | 9 | 24000 | 19000 | 79.17% | 1.9
211749844 | 1.83 | Yes | KINGHOME | HRCU-A-CB | Mini-Splits(Ducted) | KAM24HO | KM24HF1DI |  | 22000 | 20 | 12.5 | 9 | 24000 | 19000 | 79.17% | 1.9
206726756 | 1.83 | Yes | LBG Products | HMSV-A-CB-O | Non-Ducted Indoor Units | LMUH24DWO |  |  | 22000 | 20 | 12 | 10 | 26000 | 30000 | 115.4% | 1.8
206853247 | 1.83 | Yes | LBG Products | HRCU-A-CB-O | Mini-Splits(Non-Ducted) | LBH24DWO | LBH24DWI |  | 22000 | 20 | 12.5 | 8.5 | 24000 | 19800 | 82.5% | 1.75
212927254 | 1.83 | Yes | LENNOX | HRCU-A-CB (Split System: Heat Pump with Remote Outdoor Unit-Air-Source) | Centrally-Ducted | SL25XPV-024-230A** | L*19/36S9 | SLP98UH070XV36B* | 22000 | 22 | 14 | 9.05 | 20000 | 20000 | 100% | 1.82
213548589 | 1.83 | Yes | LENNOX | HRCU-A-CB (Split System: Heat Pump with Remote Outdoor Unit-Air-Source) | Centrally-Ducted | SL25XPV-024-230A** | L*35/36U9 | SL280UH070V36A* | 22000 | 21 | 13.5 | 9.6 | 19800 | 19600 | 98.99% | 1.98
214607208 | 1.83 | Yes | LENNOX | HRCU-A-CB (Split System: Heat Pump with Remote Outdoor Unit-Air-Source) | Centrally-Ducted | SL25XPV-024-230A** | LH35/37D9+LEFE4B* |  | 22000 | 22 | 14 | 9.05 | 20600 | 20800 | 101% | 1.86
207454792 | 1.83 | Yes | LENNOX | HRCU-A-CB (Split System: Heat Pump with Remote Outdoor Unit-Air-Source) | Centrally-Ducted | SL25XPV-024-230A** | L*19/36S9 | SL280UH070XV36A* | 22000 | 21 | 14 | 9.85 | 20000 | 20000 | 100% | 1.82
207454714 | 1.83 | Yes | LENNOX | HRCU-A-CB (Split System: Heat Pump with Remote Outdoor Unit-Air-Source) | Centrally-Ducted | SL25XPV-024-230A** | LH29/36F9 | EL296UH070XV36B* | 22000 | 22 | 14 | 9.85 | 20000 | 20000 | 100% | 1.82
207454897 | 1.83 | Yes | LENNOX | HRCU-A-CB (Split System: Heat Pump with Remote Outdoor Unit-Air-Source) | Centrally-Ducted | SL25XPV-024-230A** | L*19/36S9 | SL297UH040NV36B* | 22000 | 22 | 14 | 9.75 | 19800 | 20000 | 101% | 1.82
207454705 | 1.83 | Yes | LENNOX | HRCU-A-CB (Split System: Heat Pump with Remote Outdoor Unit-Air-Source) | Centrally-Ducted | SL25XPV-024-230A** | L*19/36S9 | EL296UH045XV36B* | 22000 | 22 | 13.5 | 9.65 | 20000 | 20200 | 101% | 1.82
207454957 | 1.83 | Yes | LENNOX | HRCU-A-CB (Split System: Heat Pump with Remote Outdoor Unit-Air-Source) | Centrally-Ducted | SL25XPV-024-230A** | LH29/36F9 | SLP99UH070XV36B* | 22000 | 22 | 14 | 9.85 | 20000 | 20000 | 100% | 1.82
207454703 | 1.83 | Yes | LENNOX | HRCU-A-CB (Split System: Heat Pump with Remote Outdoor Unit-Air-Source) | Centrally-Ducted | SL25XPV-024-230A** | LH29/36F9 | EL296UH045XV36B* | 22000 | 22 | 13.5 | 9.65 | 20000 | 20200 | 101% | 1.82
207454906 | 1.83 | Yes | LENNOX | HRCU-A-CB (Split System: Heat Pump with Remote Outdoor Unit-Air-Source) | Centrally-Ducted | SL25XPV-024-230A** | L*19/36S9 | SL297UH060NV36B* | 22000 | 21 | 14 | 9.75 | 20000 | 20000 | 100% | 1.8
207454958 | 1.83 | Yes | LENNOX | HRCU-A-CB (Split System: Heat Pump with Remote Outdoor Unit-Air-Source) | Centrally-Ducted | SL25XPV-024-230A** | L*19/36S9 | SLP99UH070XV36B* | 22000 | 22 | 14 | 9.85 | 20000 | 20000 | 100% | 1.82
207454904 | 1.83 | Yes | LENNOX | HRCU-A-CB (Split System: Heat Pump with Remote Outdoor Unit-Air-Source) | Centrally-Ducted | SL25XPV-024-230A** | LH29/36F9 | SL297UH060NV36B* | 22000 | 21 | 14 | 9.75 | 20000 | 20000 | 100% | 1.8
207454715 | 1.83 | Yes | LENNOX | HRCU-A-CB (Split System: Heat Pump with Remote Outdoor Unit-Air-Source) | Centrally-Ducted | SL25XPV-024-230A** | L*19/36S9 | EL296UH070XV36B* | 22000 | 22 | 14 | 9.85 | 20000 | 20000 | 100% | 1.82
207454801 | 1.83 | Yes | LENNOX | HRCU-A-CB (Split System: Heat Pump with Remote Outdoor Unit-Air-Source) | Centrally-Ducted | SL25XPV-024-230A** | LH29/36F9 | SL280UH080NV48B* | 22000 | 21 | 13.5 | 8.95 | 19800 | 20200 | 102% | 1.82
214052876 | 1.83 | Yes | LENNOX | HRCU-A-CB (Split System: Heat Pump with Remote Outdoor Unit-Air-Source) | Centrally-Ducted | SL25XPV-024-230A** | HG80936 | SL280UH070V36A* | 22000 | 21 | 13.5 | 9.55 | 19800 | 19600 | 98.99% | 1.98
213360210 | 1.83 | Yes | LENNOX | HRCU-A-CB (Split System: Heat Pump with Remote Outdoor Unit-Air-Source) | Centrally-Ducted | SL25XPV-024-230A** | LH29/36F9 | EL297UH045XV36B* | 22000 | 22 | 13.5 | 8.95 | 20000 | 20200 | 101% | 1.82
213360212 | 1.83 | Yes | LENNOX | HRCU-A-CB (Split System: Heat Pump with Remote Outdoor Unit-Air-Source) | Centrally-Ducted | SL25XPV-024-230A** | L*19/36S9 | EL297UH045XV36B* | 22000 | 22 | 13.5 | 8.95 | 20000 | 20200 | 101% | 1.82
213360219 | 1.83 | Yes | LENNOX | HRCU-A-CB (Split System: Heat Pump with Remote Outdoor Unit-Air-Source) | Centrally-Ducted | SL25XPV-024-230A** | LH29/36F9 | EL297UH070XV36B* | 22000 | 22 | 14 | 9.05 | 20000 | 20000 | 100% | 1.82
213360221 | 1.83 | Yes | LENNOX | HRCU-A-CB (Split System: Heat Pump with Remote Outdoor Unit-Air-Source) | Centrally-Ducted | SL25XPV-024-230A** | L*19/36S9 | EL297UH070XV36B* | 22000 | 22 | 14 | 9.05 | 20000 | 20000 | 100% | 1.82
211652988 | 1.83 | Yes | LENNOX | HRCU-A-CB (Split System: Heat Pump with Remote Outdoor Unit-Air-Source) | Centrally-Ducted | SL25XPV-024-230A** | L*35/36S9 | SL280UH070V36A* | 22000 | 21 | 13.5 | 10.2 | 19800 | 19600 | 98.99% | 1.98
212927252 | 1.83 | Yes | LENNOX | HRCU-A-CB (Split System: Heat Pump with Remote Outdoor Unit-Air-Source) | Centrally-Ducted | SL25XPV-024-230A** | LH29/36F9 | SLP98UH070XV36B* | 22000 | 22 | 14 | 9.05 | 20000 | 20000 | 100% | 1.82
207436157 | 1.83 | Yes | LENNOX | HRCU-A-CB (Split System: Heat Pump with Remote Outdoor Unit-Air-Source) | Centrally-Ducted | SL25XPV-024-230A** | C35-48B+TDR+TXV | EL296UH045XV36B* | 22000 | 21.2 | 13.5 | 9.3 | 21600 | 20600 | 95.37% | 1.86
207436247 | 1.83 | Yes | LENNOX | HRCU-A-CB (Split System: Heat Pump with Remote Outdoor Unit-Air-Source) | Centrally-Ducted | SL25XPV-024-230A** | CX35-48B+TDR | SL297UH060NV36B* | 22000 | 21.2 | 13.5 | 9.3 | 21600 | 20600 | 95.37% | 1.86
207454802 | 1.83 | Yes | LENNOX | HRCU-A-CB (Split System: Heat Pump with Remote Outdoor Unit-Air-Source) | Centrally-Ducted | SL25XPV-024-230A** | L*19/36S9 | SL280UH080NV48B* | 22000 | 21 | 13.5 | 8.95 | 19800 | 20200 | 102% | 1.82
207454895 | 1.83 | Yes | LENNOX | HRCU-A-CB (Split System: Heat Pump with Remote Outdoor Unit-Air-Source) | Centrally-Ducted | SL25XPV-024-230A** | LH29/36F9 | SL297UH040NV36B* | 22000 | 22 | 14 | 9.75 | 19800 | 20000 | 101% | 1.82
207436240 | 1.83 | Yes | LENNOX | HRCU-A-CB (Split System: Heat Pump with Remote Outdoor Unit-Air-Source) | Centrally-Ducted | SL25XPV-024-230A** | CX35-48B+TDR | EL296UH045XV36B* | 22000 | 21.2 | 13.5 | 9.3 | 21600 | 20600 | 95.37% | 1.86
207436241 | 1.83 | Yes | LENNOX | HRCU-A-CB (Split System: Heat Pump with Remote Outdoor Unit-Air-Source) | Centrally-Ducted | SL25XPV-024-230A** | CX35-48B+TDR | EL296UH070XV36B* | 22000 | 21.6 | 13.5 | 9.3 | 21600 | 20600 | 95.37% | 1.86
213194252 | 1.83 | Yes | LENNOX | HRCU-A-CB (Split System: Heat Pump with Remote Outdoor Unit-Air-Source) | Centrally-Ducted | SL25XPV-024-230A** | C35-48B+TDR+TXV | EL297UH070XV36B* | 22000 | 21.6 | 13.5 | 9.3 | 21600 | 20600 | 95.37% | 1.86
213194260 | 1.83 | Yes | LENNOX | HRCU-A-CB (Split System: Heat Pump with Remote Outdoor Unit-Air-Source) | Centrally-Ducted | SL25XPV-024-230A** | CX35-48B+TDR | EL297UH045XV36B* | 22000 | 21.2 | 13.5 | 9.3 | 21600 | 20600 | 95.37% | 1.86
213194261 | 1.83 | Yes | LENNOX | HRCU-A-CB (Split System: Heat Pump with Remote Outdoor Unit-Air-Source) | Centrally-Ducted | SL25XPV-024-230A** | CX35-48B+TDR | EL297UH070XV36B* | 22000 | 21.6 | 13.5 | 9.3 | 21600 | 20600 | 95.37% | 1.86
214626058 | 1.83 | Yes | LENNOX | HRCU-A-CB (Split System: Heat Pump with Remote Outdoor Unit-Air-Source) | Centrally-Ducted | SL25XPV-024-230A** | CK40CT-48B-0*+TDR | EL296UH070XV36B* | 22000 | 21.6 | 13.5 | 9.3 | 21600 | 20600 | 95.37% | 1.86
207436165 | 1.83 | Yes | LENNOX | HRCU-A-CB (Split System: Heat Pump with Remote Outdoor Unit-Air-Source) | Centrally-Ducted | SL25XPV-024-230A** | C35-48B+TDR+TXV | SLP99UH070XV36B* | 22000 | 21.6 | 13.5 | 9.3 | 21600 | 20600 | 95.37% | 1.86
207436248 | 1.83 | Yes | LENNOX | HRCU-A-CB (Split System: Heat Pump with Remote Outdoor Unit-Air-Source) | Centrally-Ducted | SL25XPV-024-230A** | CX35-48B+TDR | SLP99UH070XV36B* | 22000 | 21.6 | 13.5 | 9.3 | 21600 | 20600 | 95.37% | 1.86
207436158 | 1.83 | Yes | LENNOX | HRCU-A-CB (Split System: Heat Pump with Remote Outdoor Unit-Air-Source) | Centrally-Ducted | SL25XPV-024-230A** | C35-48B+TDR+TXV | EL296UH070XV36B* | 22000 | 21.6 | 13.5 | 9.3 | 21600 | 20600 | 95.37% | 1.86
207436164 | 1.83 | Yes | LENNOX | HRCU-A-CB (Split System: Heat Pump with Remote Outdoor Unit-Air-Source) | Centrally-Ducted | SL25XPV-024-230A** | C35-48B+TDR+TXV | SL297UH060NV36B* | 22000 | 21.2 | 13.5 | 9.3 | 21600 | 20600 | 95.37% | 1.86
213194251 | 1.83 | Yes | LENNOX | HRCU-A-CB (Split System: Heat Pump with Remote Outdoor Unit-Air-Source) | Centrally-Ducted | SL25XPV-024-230A** | C35-48B+TDR+TXV | EL297UH045XV36B* | 22000 | 21.2 | 13.5 | 9.3 | 21600 | 20600 | 95.37% | 1.86
214626057 | 1.83 | Yes | LENNOX | HRCU-A-CB (Split System: Heat Pump with Remote Outdoor Unit-Air-Source) | Centrally-Ducted | SL25XPV-024-230A** | CK40CT-48B-0*+TDR | EL296UH045XV36B* | 22000 | 21.2 | 13.5 | 9.3 | 21600 | 20600 | 95.37% | 1.86
214626067 | 1.83 | Yes | LENNOX | HRCU-A-CB (Split System: Heat Pump with Remote Outdoor Unit-Air-Source) | Centrally-Ducted | SL25XPV-024-230A** | CK40CT-48B-0*+TDR | SLP99UH070XV36B* | 22000 | 21.6 | 13.5 | 9.3 | 21600 | 20600 | 95.37% | 1.86
214626066 | 1.83 | Yes | LENNOX | HRCU-A-CB (Split System: Heat Pump with Remote Outdoor Unit-Air-Source) | Centrally-Ducted | SL25XPV-024-230A** | CK40CT-48B-0*+TDR | SL297UH060NV36B* | 22000 | 21.2 | 13.5 | 9.3 | 21600 | 20600 | 95.37% | 1.86
212523820 | 1.83 | Yes | LENNOX | HRCU-A-CB (Split System: Heat Pump with Remote Outdoor Unit-Air-Source) | Centrally-Ducted | SL25XPV-024-230A** | C35-48B+TDR+TXV | SLP98UH070XV36B* | 22000 | 21.6 | 13.5 | 9.3 | 21600 | 20600 | 95.37% | 1.86
214626059 | 1.83 | Yes | LENNOX | HRCU-A-CB (Split System: Heat Pump with Remote Outdoor Unit-Air-Source) | Centrally-Ducted | SL25XPV-024-230A** | CK40CT-48B-0*+TDR | EL297UH045XV36B* | 22000 | 21.2 | 13.5 | 9.3 | 21600 | 20600 | 95.37% | 1.86
214626060 | 1.83 | Yes | LENNOX | HRCU-A-CB (Split System: Heat Pump with Remote Outdoor Unit-Air-Source) | Centrally-Ducted | SL25XPV-024-230A** | CK40CT-48B-0*+TDR | EL297UH070XV36B* | 22000 | 21.6 | 13.5 | 9.3 | 21600 | 20600 | 95.37% | 1.86
210727626 | 1.83 | Yes | LENNOX | HRCU-A-CB-O | Mini-Splits(Non-Ducted) | LI024HO-210P432-1 | LI024HI-210P432-1 |  | 22000 | 22 | 12.2 | 9 | 24000 | 20000 | 83.33% | 1.8
208917519 | 1.83 | Yes | LENNOX | HRCU-A-CB-O | Mini-Splits(Non-Ducted) | LI024HO-380P432 | LI024HI-380P432 |  | 22000 | 21.5 | 13 | 9.5 | 24000 | 24000 | 100% | 1.9
205129427 | 1.83 | Yes | LENNOX | HRCU-A-CB-O | Mini-Splits(Non-Ducted) | LI024HO-210P432 | LI024HI-210P432 |  | 22000 | 19 | 11.75 | 8.5 | 24000 | 17500 | 72.92% | 1.8
204825181 | 1.83 | No | LG | HRCU-A-CB-O | Mini-Splits(Non-Ducted) | LAU240HYV3 | LAN240HYV3 |  | 22000 | 23 | 13 | 10 | 26000 | 18200 | 70% | 1.8
10516997 | 1.83 | Yes | LG | HMSV-A-CB | Mixed Ducted and Non-Ducted Indoor Units | LMU240HHV |  |  | 22000 | 19 | 12.6 | 9.5 | 25000 | 21800 | 87.2% | 1.83
211756553 | 1.83 | Yes | LPS Legacy | HRCU-A-CB-O | Mini-Splits(Non-Ducted) | DLCPRAH24AAK | DLFPHAH24XAK |  | 22000 | 23.5 | 13.7 | 10.5 | 24000 | 23400 | 97.5% | 1.94
207616554 | 1.83 | Yes | Luxaire | HMSV-A-CB-O | Non-Ducted Indoor Units | DHS24CMB22S |  |  | 22000 | 20 | 12 | 10 | 26000 | 30000 | 115.4% | 1.8
8578583 | 1.83 | Yes | LUXAIRE BY JOHNSON CONTROLS | HRCU-A-CB-O | Mini-Splits(Non-Ducted) | DHX24CSB21S | DHX24NWB21S |  | 22000 | 20 | 12.5 | 8.5 | 24000 | 19800 | 82.5% | 1.75
205970313 | 1.83 | Yes | MCQUAY | HRCU-A-CB-O | Mini-Splits(Non-Ducted) | MQIV-214024-HCU216A | MQIV-214024-HWF216A |  | 22000 | 19 | 11.75 | 8.5 | 24000 | 17500 | 72.92% | 1.8
214053842 | 1.83 | Yes | MDV | HRCU-A-C (Split System: Heat Pump with Remote Outdoor Unit with No Indoor Fan --Air Source) | Centrally-Ducted | MOX430U-22HFN1-MR0 | MVBM-24A18T3N1 |  | 22000 | 15.4 | 10 | 9.2 | 22000 | 16000 | 72.73% | 2
202415590 | 1.83 | Yes | MDV | HRCU-A-CB-O | Mini-Splits(Non-Ducted) | MOD30-22HFN1-MW5W | MSAB2F-22HRFN1-MW5W |  | 22000 | 23.5 | 13.7 | 10.5 | 24000 | 23400 | 97.5% | 1.94
202463641 | 1.83 | Yes | MIDEA | HRCU-A-CB-O | Mini-Splits(Non-Ducted) | 38MPRAQ24AA3 | DHMPHAQ24XA3 |  | 22000 | 23.5 | 13.7 | 10.5 | 24000 | 23400 | 97.5% | 1.94
202463655 | 1.83 | Yes | MIDEA | HRCU-A-CB-O | Mini-Splits(Non-Ducted) | DLCPRAH24AAK | DLFPHAH24XAK |  | 22000 | 23.5 | 13.7 | 10.5 | 24000 | 23400 | 97.5% | 1.94
202415592 | 1.83 | Yes | MIDEA | HRCU-A-CB-O | Mini-Splits(Non-Ducted) | MOD30-22HFN1-MW5W | MSAB2F-22HRFN1-MW5W |  | 22000 | 23.5 | 13.7 | 10.5 | 24000 | 23400 | 97.5% | 1.94
10091693 | 1.83 | Yes | MIRAGE | HRCU-A-CB-O | Mini-Splits(Non-Ducted) | OAEH241A | IAEH241A |  | 22000 | 20 | 12.5 | 8.5 | 24000 | 19800 | 82.5% | 1.75
212925880 | 1.83 | Yes | Mitsubishi Electric | HMSV-A-CB-O | Non-Ducted Indoor Units | MXZ-3C24NA4-** |  |  | 22000 | 20 | 13.6 | 10 | 25000 | 19600 | 78.4% | 1.8
212925534 | 1.83 | Yes | Mitsubishi Electric | HMSV-A-CB-O | Non-Ducted Indoor Units | MXZ-3C24NA3**** |  |  | 22000 | 20 | 13.6 | 9.5 | 25000 | 18200 | 72.8% | 2.2
212925537 | 1.83 | Yes | Mitsubishi Electric | HMSV-A-CB-O | Non-Ducted Indoor Units | MXZ-3C24NAHZ4-** |  |  | 22000 | 19 | 13.5 | 10 | 25000 | 25000 | 100% | 1.95
209836203 | 1.83 | Yes | Mitsubishi Electric | HMSV-A-CB-O | Non-Ducted Indoor Units | MXZ-3C24NAHZ3*** |  |  | 22000 | 19 | 13.5 | 9 | 25000 | 25000 | 100% | 1.95
207104304 | 1.83 | Yes | Multi MFG | HRCU-A-CB (Split System: Heat Pump with Remote Outdoor Unit-Air-Source) | Centrally-Ducted | MSU-24HD-B-H | 24MPHP0-M-B-H |  | 22000 | 16.5 | 10.1 | 9 | 23000 | 16900 | 73.48% | 2.05
213879533 | 1.83 | Yes | NAPOLEON | HRCU-A-C (Split System: Heat Pump with Remote Outdoor Unit with No Indoor Fan --Air Source) | Centrally-Ducted | WSEHV2436RA1-N | C(A,C,D,E)36B44+TDR |  | 22000 | 15.2 | 11 | 8.5 | 24000 | 21600 | 90% | 1.8
214328321 | 1.83 | Yes | NAPOLEON | HRCU-A-CB (Split System: Heat Pump with Remote Outdoor Unit-Air-Source) | Centrally-Ducted | WSEHV2436RA1-N | H,A,DG33936 | WUV070T3AA | 22000 | 17 | 10 | 8.5 | 23400 | 17100 | 73.08% | 1.8
214328312 | 1.83 | Yes | NAPOLEON | HRCU-A-CB (Split System: Heat Pump with Remote Outdoor Unit-Air-Source) | Centrally-Ducted | WSEHV2436RA1-N | H,A,DG34936 | WPV050T3AA | 22000 | 17 | 10 | 8.5 | 23400 | 17100 | 73.08% | 1.8
214775806 | 1.83 | Yes | NAPOLEON | HRCU-A-CB (Split System: Heat Pump with Remote Outdoor Unit-Air-Source) | Centrally-Ducted | WSEHV2436RA1-N | H,DE35936 | WPV060T3AA | 22000 | 17 | 10 | 8.5 | 23400 | 17100 | 73.08% | 1.8
214328314 | 1.83 | Yes | NAPOLEON | HRCU-A-CB (Split System: Heat Pump with Remote Outdoor Unit-Air-Source) | Centrally-Ducted | WSEHV2436RA1-N | H,A,DG34936 | WPV060T3AA | 22000 | 17 | 10 | 8.5 | 23400 | 17100 | 73.08% | 1.8
214775807 | 1.83 | Yes | NAPOLEON | HRCU-A-CB (Split System: Heat Pump with Remote Outdoor Unit-Air-Source) | Centrally-Ducted | WSEHV2436RA1-N | H,DE35936 | WPV070T3AA | 22000 | 17 | 10 | 8.5 | 23400 | 17100 | 73.08% | 1.8
214328315 | 1.83 | Yes | NAPOLEON | HRCU-A-CB (Split System: Heat Pump with Remote Outdoor Unit-Air-Source) | Centrally-Ducted | WSEHV2436RA1-N | H,A,DG33936 | WPV070T3AA | 22000 | 17 | 10 | 8.5 | 23400 | 17100 | 73.08% | 1.8
214328317 | 1.83 | Yes | NAPOLEON | HRCU-A-CB (Split System: Heat Pump with Remote Outdoor Unit-Air-Source) | Centrally-Ducted | WSEHV2436RA1-N | H,A,DG33936 | WUV050T3AA | 22000 | 17 | 10 | 8.5 | 23400 | 17100 | 73.08% | 1.8
214328313 | 1.83 | Yes | NAPOLEON | HRCU-A-CB (Split System: Heat Pump with Remote Outdoor Unit-Air-Source) | Centrally-Ducted | WSEHV2436RA1-N | H,A,DG33936 | WPV060T3AA | 22000 | 17 | 10 | 8.5 | 23400 | 17100 | 73.08% | 1.8
214328316 | 1.83 | Yes | NAPOLEON | HRCU-A-CB (Split System: Heat Pump with Remote Outdoor Unit-Air-Source) | Centrally-Ducted | WSEHV2436RA1-N | H,A,DG34936 | WPV070T3AA | 22000 | 17 | 10 | 8.5 | 23400 | 17100 | 73.08% | 1.8
214328322 | 1.83 | Yes | NAPOLEON | HRCU-A-CB (Split System: Heat Pump with Remote Outdoor Unit-Air-Source) | Centrally-Ducted | WSEHV2436RA1-N | H,A,DG34936 | WUV070T3AA | 22000 | 17 | 10 | 8.5 | 23400 | 17100 | 73.08% | 1.8
214775805 | 1.83 | Yes | NAPOLEON | HRCU-A-CB (Split System: Heat Pump with Remote Outdoor Unit-Air-Source) | Centrally-Ducted | WSEHV2436RA1-N | H,DE35936 | WPV050T3AA | 22000 | 17 | 10 | 8.5 | 23400 | 17100 | 73.08% | 1.8
214328311 | 1.83 | Yes | NAPOLEON | HRCU-A-CB (Split System: Heat Pump with Remote Outdoor Unit-Air-Source) | Centrally-Ducted | WSEHV2436RA1-N | H,A,DG33936 | WPV050T3AA | 22000 | 17 | 10 | 8.5 | 23400 | 17100 | 73.08% | 1.8
214328319 | 1.83 | Yes | NAPOLEON | HRCU-A-CB (Split System: Heat Pump with Remote Outdoor Unit-Air-Source) | Centrally-Ducted | WSEHV2436RA1-N | H,A,DG33936 | WUV060T3AA | 22000 | 17 | 10 | 8.5 | 23400 | 17100 | 73.08% | 1.8
214328318 | 1.83 | Yes | NAPOLEON | HRCU-A-CB (Split System: Heat Pump with Remote Outdoor Unit-Air-Source) | Centrally-Ducted | WSEHV2436RA1-N | H,A,DG34936 | WUV050T3AA | 22000 | 17 | 10 | 8.5 | 23400 | 17100 | 73.08% | 1.8
214328320 | 1.83 | Yes | NAPOLEON | HRCU-A-CB (Split System: Heat Pump with Remote Outdoor Unit-Air-Source) | Centrally-Ducted | WSEHV2436RA1-N | H,A,DG34936 | WUV060T3AA | 22000 | 17 | 10 | 8.5 | 23400 | 17100 | 73.08% | 1.8
212404694 | 1.83 | No | NAPOLEON | HRCU-A-CB (Split System: Heat Pump with Remote Outdoor Unit-Air-Source) | Centrally-Ducted | WSEHV2436RA1-N | H,DE33(6,9)36 | WPV060T3AA | 22000 | 17 | 10 | 8.5 | 25000 | 17500 | 70% | 1.8
212404693 | 1.83 | No | NAPOLEON | HRCU-A-CB (Split System: Heat Pump with Remote Outdoor Unit-Air-Source) | Centrally-Ducted | WSEHV2436RA1-N | H,DE33(6,9)36 | WPV050T3AA | 22000 | 17 | 10 | 8.5 | 25000 | 17500 | 70% | 1.8
212404695 | 1.83 | No | NAPOLEON | HRCU-A-CB (Split System: Heat Pump with Remote Outdoor Unit-Air-Source) | Centrally-Ducted | WSEHV2436RA1-N | H,DE33(6,9)36 | WUV050T3AA | 22000 | 17 | 10 | 8.5 | 25000 | 17500 | 70% | 1.8
212427853 | 1.83 | No | NAPOLEON | HRCU-A-CB (Split System: Heat Pump with Remote Outdoor Unit-Air-Source) | Centrally-Ducted | WSEHV2436RA1-N | H,DE33(6,9)36 | WPV070T3AA | 22000 | 17 | 10 | 8.5 | 25000 | 17500 | 70% | 1.8
212427854 | 1.83 | No | NAPOLEON | HRCU-A-CB (Split System: Heat Pump with Remote Outdoor Unit-Air-Source) | Centrally-Ducted | WSEHV2436RA1-N | H,DE33(6,9)36 | WUV070T3AA | 22000 | 17 | 10 | 8.5 | 25000 | 17500 | 70% | 1.8
212404696 | 1.83 | No | NAPOLEON | HRCU-A-CB (Split System: Heat Pump with Remote Outdoor Unit-Air-Source) | Centrally-Ducted | WSEHV2436RA1-N | H,DE33(6,9)36 | WUV060T3AA | 22000 | 17 | 10 | 8.5 | 25000 | 17500 | 70% | 1.8
202463639 | 1.83 | Yes | PAYNE | HRCU-A-CB-O | Mini-Splits(Non-Ducted) | 38MPRAQ24AA3 | DHMPHAQ24XA3 |  | 22000 | 23.5 | 13.7 | 10.5 | 24000 | 23400 | 97.5% | 1.94
213613487 | 1.83 | No | PAYNE HEATING AND COOLING | HRCU-A-CB (Split System: Heat Pump with Remote Outdoor Unit-Air-Source) | Centrally-Ducted | 38MURAQ24AB3* | L(E,G)M24A4 |  | 22000 | 15.8 | 9.7 | 9 | 26400 | 20400 | 77.27% | 2.88
213613467 | 1.83 | No | PAYNE HEATING AND COOLING | HRCU-A-CB (Split System: Heat Pump with Remote Outdoor Unit-Air-Source) | Centrally-Ducted | 38MURAQ24AA3* | L(E,G)M24A4 |  | 22000 | 15.3 | 9.3 | 9 | 25400 | 22600 | 88.98% | 2.89
207028594 | 1.83 | Yes | PIONEER | HRCU-A-CB (Split System: Heat Pump with Remote Outdoor Unit-Air-Source) | Centrally-Ducted | YH1824GHFD18R2 | DR024GHFD18HT2 |  | 22000 | 16.5 | 10.1 | 9 | 23000 | 16900 | 73.48% | 2.05
202443291 | 1.83 | Yes | REZNOR | HRCU-A-CB-O | Mini-Splits(Non-Ducted) | GXH24(7.0)LSK4DH | GHH24(7.0)LUK4DH |  | 22000 | 20 | 12.5 | 8.5 | 24000 | 19800 | 82.5% | 1.75
211044463 | 1.83 | Yes | RHEEM | HMSV-A-CB | Non-Ducted Indoor Units | RO3HFZ24AJ1H |  |  | 22000 | 20 | 13.3 | 10 | 25000 | 25600 | 102.4% | 2.06
10595424 | 1.83 | Yes | RHEEM | HMSV-A-CB | Non-Ducted Indoor Units | ROMH24FXZHJ |  |  | 22000 | 20 | 13.3 | 10 | 25000 | 25600 | 102.4% | 2.06
210368090 | 1.83 | Yes | RHEEM | HRCU-A-CB-O | Mini-Splits(Non-Ducted) | RO1HFZ24AJ2H | RIWHFZ24AJ2S |  | 22000 | 19.5 | 12.5 | 10.5 | 25200 | 23200 | 92.06% | 2.04
210368116 | 1.83 | Yes | RHEEM | HRCU-A-CB-O | Mini-Splits(Non-Ducted) | RO1HHZ24AJ2S | RIWHHZ24AJ2S |  | 22000 | 22.5 | 12.5 | 11.4 | 25200 | 25000 | 99.21% | 2.04
10595379 | 1.83 | Yes | RHEEM | HRCU-A-CB-O | Mini-Splits(Non-Ducted) | ROSH24AHXHJ | RIWH24AVFJ |  | 22000 | 19.5 | 12.5 | 10.5 | 25200 | 23200 | 92.06% | 2.04
10595426 | 1.83 | Yes | RHEEM | HMSV-A-CB | Ducted Indoor Units | ROMH24FXZHJ |  |  | 22000 | 17.8 | 12.1 | 9.2 | 25000 | 25600 | 102.4% | 2.06
211044465 | 1.83 | Yes | RHEEM | HMSV-A-CB | Ducted Indoor Units | RO3HFZ24AJ1H |  |  | 22000 | 17.8 | 12.1 | 9.2 | 25000 | 25600 | 102.4% | 2.06
208185842 | 1.83 | Yes | RUNTRU | HRCU-A-CB-O | Mini-Splits(Non-Ducted) | M4THS2324A11NAA | M4MHW2324A1N0AA |  | 22000 | 23 | 13 | 9.5 | 24000 | 20000 | 83.33% | 1.8
213612030 | 1.83 | Yes | RUUD | HRCU-A-CB (Split System: Heat Pump with Remote Outdoor Unit-Air-Source) | Centrally-Ducted | RP15AZ24AJ2N | D(A,C,E)24A34+TDR | R802V0503A14UH | 22000 | 15.4 | 11.8 | 8.1 | 22800 | 16200 | 71.05% | 2.81
213612031 | 1.83 | Yes | RUUD | HRCU-A-CB (Split System: Heat Pump with Remote Outdoor Unit-Air-Source) | Centrally-Ducted | RP15AZ24AJ2N | D(A,C,E)24A34+TDR | R802V0754A17UH | 22000 | 15.5 | 11.8 | 8.2 | 22800 | 16200 | 71.05% | 2.83
213612032 | 1.83 | Yes | RUUD | HRCU-A-CB (Split System: Heat Pump with Remote Outdoor Unit-Air-Source) | Centrally-Ducted | RP15AZ24AJ2N | D(A,C,E)24A34+TDR | R962V0403A17M4S | 22000 | 15.4 | 11.8 | 8.1 | 22800 | 16400 | 71.93% | 2.83
213612029 | 1.83 | Yes | RUUD | HRCU-A-CB (Split System: Heat Pump with Remote Outdoor Unit-Air-Source) | Centrally-Ducted | RP15AZ24AJ2N | D(A,C,E)24A34+TDR | R802V0503A14DZ | 22000 | 15.4 | 11.7 | 8.1 | 22800 | 16200 | 71.05% | 2.8
213612034 | 1.83 | Yes | RUUD | HRCU-A-CB (Split System: Heat Pump with Remote Outdoor Unit-Air-Source) | Centrally-Ducted | RP15AZ24AJ2N | D(A,C,E)24A34+TDR | R962V0703A17M4S | 22000 | 15.4 | 11.8 | 8.1 | 22800 | 16200 | 71.05% | 2.81
213612033 | 1.83 | Yes | RUUD | HRCU-A-CB (Split System: Heat Pump with Remote Outdoor Unit-Air-Source) | Centrally-Ducted | RP15AZ24AJ2N | D(A,C,E)24A34+TDR | R962V0603A17M4S | 22000 | 15.4 | 11.8 | 8.1 | 22800 | 16400 | 71.93% | 2.84
214303092 | 1.83 | No | RUUD | HRCU-A-CB (Split System: Heat Pump with Remote Outdoor Unit-Air-Source) | Centrally-Ducted | RD17AZ24AJ3N | H,RG34936 | R962V0603A17M4S | 22000 | 17 | 9.5 | 8.1 | 21000 | 16600 | 79.05% | 2
214303071 | 1.83 | No | RUUD | HRCU-A-CB (Split System: Heat Pump with Remote Outdoor Unit-Air-Source) | Centrally-Ducted | RD17AZ24AJ3N | H,RG34936 | R801V0504A17UHN | 22000 | 17 | 9.5 | 8.1 | 21000 | 16500 | 78.57% | 2
214303094 | 1.83 | No | RUUD | HRCU-A-CB (Split System: Heat Pump with Remote Outdoor Unit-Air-Source) | Centrally-Ducted | RD17AZ24AJ3N | H,RG34936 | U802VA050317M | 22000 | 18 | 9.5 | 8.1 | 21000 | 16500 | 78.57% | 2
214303096 | 1.83 | No | RUUD | HRCU-A-CB (Split System: Heat Pump with Remote Outdoor Unit-Air-Source) | Centrally-Ducted | RD17AZ24AJ3N | H,RG34936 | U98MV0603A17UPS | 22000 | 18 | 9.5 | 8.1 | 21000 | 16500 | 78.57% | 2
214303078 | 1.83 | No | RUUD | HRCU-A-CB (Split System: Heat Pump with Remote Outdoor Unit-Air-Source) | Centrally-Ducted | RD17AZ24AJ3N | H,RG34936 | R802V0503A14UHS | 22000 | 17 | 9.5 | 8.1 | 21000 | 16500 | 78.57% | 2
214303080 | 1.83 | No | RUUD | HRCU-A-CB (Split System: Heat Pump with Remote Outdoor Unit-Air-Source) | Centrally-Ducted | RD17AZ24AJ3N | H,RG34936 | R802V0504A17UHS | 22000 | 17 | 9.5 | 8.1 | 21000 | 16500 | 78.57% | 2
214303074 | 1.83 | No | RUUD | HRCU-A-CB (Split System: Heat Pump with Remote Outdoor Unit-Air-Source) | Centrally-Ducted | RD17AZ24AJ3N | H,RG34936 | R801V0704A17UHU | 22000 | 17 | 9.5 | 8.1 | 21000 | 16500 | 78.57% | 2
214303083 | 1.83 | No | RUUD | HRCU-A-CB (Split System: Heat Pump with Remote Outdoor Unit-Air-Source) | Centrally-Ducted | RD17AZ24AJ3N | H,RG34936 | R921V0403A17M4S | 22000 | 17 | 9.5 | 8.1 | 21000 | 16500 | 78.57% | 2
214303085 | 1.83 | No | RUUD | HRCU-A-CB (Split System: Heat Pump with Remote Outdoor Unit-Air-Source) | Centrally-Ducted | RD17AZ24AJ3N | H,RG34936 | R921V0703A17M4S | 22000 | 17 | 9.5 | 8.1 | 21000 | 16500 | 78.57% | 2
214303075 | 1.83 | No | RUUD | HRCU-A-CB (Split System: Heat Pump with Remote Outdoor Unit-Air-Source) | Centrally-Ducted | RD17AZ24AJ3N | H,RG34936 | R801V0754A17UHN | 22000 | 18 | 9.5 | 8.1 | 21000 | 16400 | 78.1% | 2.1
214303079 | 1.83 | No | RUUD | HRCU-A-CB (Split System: Heat Pump with Remote Outdoor Unit-Air-Source) | Centrally-Ducted | RD17AZ24AJ3N | H,RG34936 | R802V0504A17UHN | 22000 | 17 | 9.5 | 8.1 | 21000 | 16500 | 78.57% | 2
214303095 | 1.83 | No | RUUD | HRCU-A-CB (Split System: Heat Pump with Remote Outdoor Unit-Air-Source) | Centrally-Ducted | RD17AZ24AJ3N | H,RG34936 | U802VA075317M | 22000 | 18 | 9.5 | 8.1 | 21000 | 16400 | 78.1% | 2.1
214303070 | 1.83 | No | RUUD | HRCU-A-CB (Split System: Heat Pump with Remote Outdoor Unit-Air-Source) | Centrally-Ducted | RD17AZ24AJ3N | H,RG34936 | R801V0503A14UH | 22000 | 17 | 9.5 | 8.1 | 21000 | 16500 | 78.57% | 2
214303081 | 1.83 | No | RUUD | HRCU-A-CB (Split System: Heat Pump with Remote Outdoor Unit-Air-Source) | Centrally-Ducted | RD17AZ24AJ3N | H,RG34936 | R802V0754A17UHN | 22000 | 18 | 9.5 | 8.1 | 21000 | 16400 | 78.1% | 2.1
214303082 | 1.83 | No | RUUD | HRCU-A-CB (Split System: Heat Pump with Remote Outdoor Unit-Air-Source) | Centrally-Ducted | RD17AZ24AJ3N | H,RG34936 | R802V0754A17UHS | 22000 | 18 | 9.5 | 8.1 | 21000 | 16400 | 78.1% | 2.1
214303076 | 1.83 | No | RUUD | HRCU-A-CB (Split System: Heat Pump with Remote Outdoor Unit-Air-Source) | Centrally-Ducted | RD17AZ24AJ3N | H,RG34936 | R801V0754A17UHS | 22000 | 18 | 9.5 | 8.1 | 21000 | 16400 | 78.1% | 2.1
214303093 | 1.83 | No | RUUD | HRCU-A-CB (Split System: Heat Pump with Remote Outdoor Unit-Air-Source) | Centrally-Ducted | RD17AZ24AJ3N | H,RG34936 | R962V0703A17M4S | 22000 | 17 | 9.5 | 8.1 | 21000 | 16500 | 78.57% | 2
214303084 | 1.83 | No | RUUD | HRCU-A-CB (Split System: Heat Pump with Remote Outdoor Unit-Air-Source) | Centrally-Ducted | RD17AZ24AJ3N | H,RG34936 | R921V0603A17M4S | 22000 | 17 | 9.5 | 8.1 | 21000 | 16600 | 79.05% | 2
214303077 | 1.83 | No | RUUD | HRCU-A-CB (Split System: Heat Pump with Remote Outdoor Unit-Air-Source) | Centrally-Ducted | RD17AZ24AJ3N | H,RG34936 | R802V0503A14UHN | 22000 | 17 | 9.5 | 8.1 | 21000 | 16500 | 78.57% | 2
214303088 | 1.83 | No | RUUD | HRCU-A-CB (Split System: Heat Pump with Remote Outdoor Unit-Air-Source) | Centrally-Ducted | RD17AZ24AJ3N | H,RG34936 | R951V0603A17M4S | 22000 | 17 | 9.5 | 8.1 | 21000 | 16600 | 79.05% | 2
214303090 | 1.83 | No | RUUD | HRCU-A-CB (Split System: Heat Pump with Remote Outdoor Unit-Air-Source) | Centrally-Ducted | RD17AZ24AJ3N | H,RG34936 | R951V0703A17M4S | 22000 | 17 | 9.5 | 8.1 | 21000 | 16500 | 78.57% | 2
214303091 | 1.83 | No | RUUD | HRCU-A-CB (Split System: Heat Pump with Remote Outdoor Unit-Air-Source) | Centrally-Ducted | RD17AZ24AJ3N | H,RG34936 | R962V0403A17M4S | 22000 | 17 | 9.5 | 8.1 | 21000 | 16500 | 78.57% | 2
214303072 | 1.83 | No | RUUD | HRCU-A-CB (Split System: Heat Pump with Remote Outdoor Unit-Air-Source) | Centrally-Ducted | RD17AZ24AJ3N | H,RG34936 | R801V0504A17UHS | 22000 | 17 | 9.5 | 8.1 | 21000 | 16500 | 78.57% | 2
214303086 | 1.83 | No | RUUD | HRCU-A-CB (Split System: Heat Pump with Remote Outdoor Unit-Air-Source) | Centrally-Ducted | RD17AZ24AJ3N | H,RG34936 | R951V0403A17M4S | 22000 | 17 | 9.5 | 8.1 | 21000 | 16500 | 78.57% | 2
214303097 | 1.83 | No | RUUD | HRCU-A-CB (Split System: Heat Pump with Remote Outdoor Unit-Air-Source) | Centrally-Ducted | RD17AZ24AJ3N | H,RG34936 | U98MV0703A17UPS | 22000 | 18 | 9.5 | 8.1 | 21000 | 16500 | 78.57% | 2
211044464 | 1.83 | Yes | RUUD | HMSV-A-CB | Non-Ducted Indoor Units | RO3HFZ24AJ1H |  |  | 22000 | 20 | 13.3 | 10 | 25000 | 25600 | 102.4% | 2.06
206221523 | 1.83 | Yes | RUUD | HMSV-A-CB | Non-Ducted Indoor Units | ROMH24FXZHJ |  |  | 22000 | 20 | 13.3 | 10 | 25000 | 25600 | 102.4% | 2.06
10595425 | 1.83 | Yes | RUUD | HMSV-A-CB | Non-Ducted Indoor Units | UOMH24FXZHJ |  |  | 22000 | 20 | 13.3 | 10 | 25000 | 25600 | 102.4% | 2.06
210368091 | 1.83 | Yes | RUUD | HRCU-A-CB-O | Mini-Splits(Non-Ducted) | RO1HFZ24AJ2H | UIWHFZ24AJ2S |  | 22000 | 19.5 | 12.5 | 10.5 | 25200 | 23200 | 92.06% | 2.04
210368117 | 1.83 | Yes | RUUD | HRCU-A-CB-O | Mini-Splits(Non-Ducted) | RO1HHZ24AJ2S | UIWHHZ24AJ2S |  | 22000 | 22.5 | 12.5 | 11.4 | 25200 | 25000 | 99.21% | 2.04
206221506 | 1.83 | Yes | RUUD | HRCU-A-CB-O | Mini-Splits(Non-Ducted) | ROSH24AHXHJ | UIWH24AVFJ |  | 22000 | 19.5 | 12.5 | 10.5 | 25200 | 23200 | 92.06% | 2.04
10595427 | 1.83 | Yes | RUUD | HMSV-A-CB | Ducted Indoor Units | UOMH24FXZHJ |  |  | 22000 | 17.8 | 12.1 | 9.2 | 25000 | 25600 | 102.4% | 2.06
206221524 | 1.83 | Yes | RUUD | HMSV-A-CB | Ducted Indoor Units | ROMH24FXZHJ |  |  | 22000 | 17.8 | 12.1 | 9.2 | 25000 | 25600 | 102.4% | 2.06
211044466 | 1.83 | Yes | RUUD | HMSV-A-CB | Ducted Indoor Units | RO3HFZ24AJ1H |  |  | 22000 | 17.8 | 12.1 | 9.2 | 25000 | 25600 | 102.4% | 2.06
213246054 | 1.83 | Yes | SHARP | HRCU-A-CB-O | Mini-Splits(Non-Ducted) | AE-X24ZU1 | AY-XP24ZU1 |  | 22000 | 22 | 10 | 11 | 24000 | 19000 | 79.17% | 2.2
210363336 | 1.83 | Yes | SHARP | HRCU-A-CB-O | Mini-Splits(Non-Ducted) | AE-X24ZU | AY-XPC24ZU |  | 22000 | 22 | 10 | 11 | 24000 | 19000 | 79.17% | 2.2
202463659 | 1.83 | Yes | SMART COMFORT | HRCU-A-CB-O | Mini-Splits(Non-Ducted) | DLCPRAH24AAK | DLFPHAH24XAK |  | 22000 | 23.5 | 13.7 | 10.5 | 24000 | 23400 | 97.5% | 1.94
207616614 | 1.83 | Yes | SMARTFLEX | HMSV-A-CB-O | Non-Ducted Indoor Units | DHS24CMB22S |  |  | 22000 | 20 | 12 | 10 | 26000 | 30000 | 115.4% | 1.8
202208608 | 1.83 | Yes | SMARTFLEX | HRCU-A-CB-O | Mini-Splits(Non-Ducted) | DHX24CSB21S | DHX24NWB21S |  | 22000 | 20 | 12.5 | 8.5 | 24000 | 19800 | 82.5% | 1.75
208674945 | 1.83 | Yes | Stealth Comfort | HMSV-A-CB-O | Non-Ducted Indoor Units | SC-27Z-HH-M3 |  |  | 22000 | 20 | 12 | 10 | 26000 | 30000 | 115.4% | 1.8
208650756 | 1.83 | Yes | Stealth Comfort | HRCU-A-CB-O | Mini-Splits(Non-Ducted) | SC-24ZPL-HP230 | SC-24WPL-HP230 |  | 22000 | 21.5 | 13 | 9.5 | 24000 | 24000 | 100% | 1.9
202463657 | 1.83 | Yes | TEMPSTAR | HRCU-A-CB-O | Mini-Splits(Non-Ducted) | DLCPRAH24AAK | DLFPHAH24XAK |  | 22000 | 23.5 | 13.7 | 10.5 | 24000 | 23400 | 97.5% | 1.94
211729928 | 1.83 | Yes | TGM | HRCU-A-CB-O | Mini-Splits(Non-Ducted) | GRHART24AS2 | GWHART24S2 |  | 22000 | 22 | 12.2 | 9 | 24000 | 20000 | 83.33% | 1.8
205234633 | 1.83 | Yes | TGM | HRCU-A-CB-O | Mini-Splits(Non-Ducted) | GRHART24AS | GWHART24S |  | 22000 | 19 | 11.75 | 8.5 | 24000 | 17500 | 72.92% | 1.8
204344219 | 1.83 | Yes | TOSOT | HRCU-A-CB-O | Non-Ducted Indoor Units | TM24H5O |  |  | 22000 | 20 | 12 | 10 | 26000 | 30000 | 115.4% | 1.8
214728902 | 1.83 | Yes | TOSOT | HRCU-A-CB-O | Mini-Splits(Non-Ducted) | GWH24QEXF-D3DND4D/O | GWH24AFEXF-D3DN***/I |  | 22000 | 22 | 12.2 | 9 | 24000 | 20000 | 83.33% | 1.8
212365402 | 1.83 | Yes | TOSOT | HRCU-A-CB-O | Mini-Splits(Non-Ducted) | TW24HXP2A1DO | TM24HBTDI |  | 22000 | 20 | 12 | 9 | 24000 | 19000 | 79.17% | 1.8
10062021 | 1.83 | Yes | TOSOT | HRCU-A-CB-O | Mini-Splits(Non-Ducted) | TW24HQ3D6DO | TW24HQ3D6DI |  | 22000 | 21.5 | 13 | 9.5 | 24000 | 24000 | 100% | 1.9
9108748 | 1.83 | Yes | TOSOT | HRCU-A-CB-O | Mini-Splits(Non-Ducted) | TW24HQ2C2DO | TW24HQ2C2DI |  | 22000 | 20 | 12.5 | 8.5 | 24000 | 19800 | 82.5% | 1.75
212365400 | 1.83 | Yes | TOSOT | HRCU-A-CB | Mini-Splits(Ducted) | TW24HXP2A1DO | TM24HSFDI |  | 22000 | 20 | 12.7 | 9 | 24000 | 19000 | 79.17% | 1.9
204340536 | 1.83 | Yes | TRANE | HMSV-A-CB-O | Non-Ducted Indoor Units | 4TXM2324A13NU** |  |  | 22000 | 20 | 12 | 10 | 26000 | 30000 | 115.4% | 1.8
211727044 | 1.83 | Yes | TRANE | HRCU-A-CB-O | Mini-Splits(Non-Ducted) | 4TXK2524A10N0** | 4MXX8524B10N0** |  | 22000 | 20 | 12 | 9 | 24000 | 19000 | 79.17% | 1.8
207629151 | 1.83 | Yes | TRANE | HRCU-A-CB-O | Mini-Splits(Non-Ducted) | 4TXK2524A10N0** | 4MXW2524A10N0** |  | 22000 | 24 | 13 | 9.5 | 24000 | 20000 | 83.33% | 1.8
9150127 | 1.83 | Yes | TRANE | HRCU-A-CB-O | Mini-Splits(Non-Ducted) | 4TXK3824A10NU** | 4MXW3824A10NU** |  | 22000 | 21.5 | 13 | 9.5 | 24000 | 24000 | 100% | 1.9
211727042 | 1.83 | Yes | TRANE | HRCU-A-CB | Mini-Splits(Ducted) | 4TXK2524A10N0** | 4MXD2324A10N0** |  | 22000 | 20 | 12.5 | 9 | 24000 | 19000 | 79.17% | 1.9
212925533 | 1.83 | Yes | Trane / Mitsubishi Electric | HMSV-A-CB-O | Non-Ducted Indoor Units | NTXMPH24A132C** |  |  | 22000 | 19 | 13.5 | 10 | 25000 | 25000 | 100% | 1.95
212925489 | 1.83 | Yes | Trane / Mitsubishi Electric | HMSV-A-CB-O | Non-Ducted Indoor Units | NTXMMX24A132B** |  |  | 22000 | 20 | 13.6 | 9.5 | 25000 | 18200 | 72.8% | 2.2
212925491 | 1.83 | Yes | Trane / Mitsubishi Electric | HMSV-A-CB-O | Non-Ducted Indoor Units | NTXMMX24A132C** |  |  | 22000 | 20 | 13.6 | 10 | 25000 | 19600 | 78.4% | 1.8
209836195 | 1.83 | Yes | Trane / Mitsubishi Electric | HMSV-A-CB-O | Non-Ducted Indoor Units | NTXMPH24A132B* |  |  | 22000 | 19 | 13.5 | 9 | 25000 | 25000 | 100% | 1.95
212436236 | 1.83 | Yes | Weathermaker | HRCU-A-CB-O | Mini-Splits(Non-Ducted) | 38MPRAQ24AA3 | DHMPHAQ24XA3 |  | 22000 | 23.5 | 13.7 | 10.5 | 24000 | 23400 | 97.5% | 1.94
213265559 | 1.83 | Yes | YONAN | HRCU-A-CB-O | Mini-Splits(Non-Ducted) | YSA-24HRDN1-21 | YSA-24HRDN1-21 |  | 22000 | 21 | 13 | 10 | 23000 | 19100 | 83.04% | 2.27
207616534 | 1.83 | Yes | York | HMSV-A-CB-O | Non-Ducted Indoor Units | DHS24CMB22S |  |  | 22000 | 20 | 12 | 10 | 26000 | 30000 | 115.4% | 1.8
8578581 | 1.83 | Yes | YORK BY JOHNSON CONTROLS | HRCU-A-CB-O | Mini-Splits(Non-Ducted) | DHX24CSB21S | DHX24NWB21S |  | 22000 | 20 | 12.5 | 8.5 | 24000 | 19800 | 82.5% | 1.75
207036640 | 1.83 | Yes | ZEPHYR | HRCU-A-CB (Split System: Heat Pump with Remote Outdoor Unit-Air-Source) | Centrally-Ducted | ZE-24HPB | AH-24B |  | 22000 | 16.5 | 10.1 | 9 | 23000 | 16900 | 73.48% | 2.05
214717442 | 1.85 | Yes | American Standard | HRCU-A-C (Split System: Heat Pump with Remote Outdoor Unit with No Indoor Fan --Air Source) | Centrally-Ducted | 4TXD2036A10NU** | H,TE7J930+TD |  | 22200 | 15.2 | 10.5 | 8.4 | 22400 | 21200 | 94.64% | 1.78
214728166 | 1.85 | Yes | American Standard | HRCU-A-C (Split System: Heat Pump with Remote Outdoor Unit with No Indoor Fan --Air Source) | Centrally-Ducted | 4TXD2036A10NU** | H,TE7J924+TD |  | 22200 | 15.2 | 10.5 | 8.4 | 22400 | 21200 | 94.64% | 1.78
214717443 | 1.85 | Yes | American Standard | HRCU-A-C (Split System: Heat Pump with Remote Outdoor Unit with No Indoor Fan --Air Source) | Centrally-Ducted | 4TXD2036A10NU** | H,TE7J936+TD |  | 22200 | 15.2 | 10.5 | 8.4 | 22400 | 21200 | 94.64% | 1.78
214296121 | 1.85 | Yes | BOREAL | HRCU-A-C (Split System: Heat Pump with Remote Outdoor Unit with No Indoor Fan --Air Source) | Centrally-Ducted | ENVBR36HPJ1OA | V36H142P429+TD |  | 22200 | 15.2 | 10.5 | 8.35 | 22400 | 21200 | 94.64% | 1.78
214296122 | 1.85 | Yes | BOREAL | HRCU-A-C (Split System: Heat Pump with Remote Outdoor Unit with No Indoor Fan --Air Source) | Centrally-Ducted | ENVBR36HPJ1OA | V,R36H***P429+TD |  | 22200 | 15.2 | 10.5 | 8.35 | 22400 | 21200 | 94.64% | 1.78
214296123 | 1.85 | Yes | BOREAL | HRCU-A-C (Split System: Heat Pump with Remote Outdoor Unit with No Indoor Fan --Air Source) | Centrally-Ducted | ENVBR36HPJ1OA | V,R36H142P429+TD |  | 22200 | 15.2 | 10.5 | 8.35 | 22400 | 21200 | 94.64% | 1.78
214296120 | 1.85 | Yes | BOREAL | HRCU-A-C (Split System: Heat Pump with Remote Outdoor Unit with No Indoor Fan --Air Source) | Centrally-Ducted | ENVBR36HPJ1OA | V36H***P429+TD |  | 22200 | 15.2 | 10.5 | 8.35 | 22400 | 21200 | 94.64% | 1.78
214584514 | 1.85 | Yes | BOSCH | HRCU-A-C (Split System: Heat Pump with Remote Outdoor Unit with No Indoor Fan --Air Source) | Centrally-Ducted | BOVB-36HDN1-M20G | D(A,C,E)30D34+TDR |  | 22200 | 15.2 | 11.9 | 8.9 | 24000 | 29600 | 123.3% | 1.96
214331684 | 1.85 | Yes | BOSCH | HRCU-A-CB (Split System: Heat Pump with Remote Outdoor Unit-Air-Source) | Centrally-Ducted | BOVA-36HDN1-M20G | D(A,C,E)30B3G+TXV+TDR | BGH96M060B3A | 22200 | 18 | 11.8 | 8.7 | 23800 | 22200 | 93.28% | 2.23
214331836 | 1.85 | Yes | BOSCH | HRCU-A-CB (Split System: Heat Pump with Remote Outdoor Unit-Air-Source) | Centrally-Ducted | BOVB-36HDN1-M20G | D(A,C,E)36A3G+TXV+TDR | BGH96M060B3B | 22200 | 18 | 11.8 | 8.4 | 23600 | 22200 | 94.07% | 2.17
214331829 | 1.85 | Yes | BOSCH | HRCU-A-CB (Split System: Heat Pump with Remote Outdoor Unit-Air-Source) | Centrally-Ducted | BOVB-36HDN1-M20G | D(A,C,E)36A3G+TXV+TDR | BGH96M060B3A | 22200 | 18 | 11.8 | 8.4 | 23600 | 22200 | 94.07% | 2.17
214331828 | 1.85 | Yes | BOSCH | HRCU-A-CB (Split System: Heat Pump with Remote Outdoor Unit-Air-Source) | Centrally-Ducted | BOVB-36HDN1-M20G | D(A,C,E)30B3G+TXV+TDR | BGH96M060B3A | 22200 | 18 | 11.8 | 8.7 | 23800 | 22200 | 93.28% | 2.23
214331697 | 1.85 | Yes | BOSCH | HRCU-A-CB (Split System: Heat Pump with Remote Outdoor Unit-Air-Source) | Centrally-Ducted | BOVA-36HDN1-M20G | D(A,C,E)30B3G+TXV+TDR | BGH96M080B3B | 22200 | 18 | 11.8 | 8.7 | 23800 | 22200 | 93.28% | 2.21
214331688 | 1.85 | Yes | BOSCH | HRCU-A-CB (Split System: Heat Pump with Remote Outdoor Unit-Air-Source) | Centrally-Ducted | BOVA-36HDN1-M20G | D(A,C,E)36A3G+TXV+TDR | BGH96M060B3B | 22200 | 18 | 11.8 | 8.4 | 23600 | 22200 | 94.07% | 2.17
214063842 | 1.85 | Yes | BOSCH | HRCU-A-CB (Split System: Heat Pump with Remote Outdoor Unit-Air-Source) | Centrally-Ducted | BOVA-36HDN1-M20G | D(A,C,E)30B34+TDR | BGH96M060B3B | 22200 | 18 | 11.8 | 8.7 | 23800 | 22200 | 93.28% | 2.23
214331687 | 1.85 | Yes | BOSCH | HRCU-A-CB (Split System: Heat Pump with Remote Outdoor Unit-Air-Source) | Centrally-Ducted | BOVA-36HDN1-M20G | D(A,C,E)30B3G+TXV+TDR | BGH96M060B3B | 22200 | 18 | 11.8 | 8.7 | 23800 | 22200 | 93.28% | 2.23
214063839 | 1.85 | Yes | BOSCH | HRCU-A-CB (Split System: Heat Pump with Remote Outdoor Unit-Air-Source) | Centrally-Ducted | BOVA-36HDN1-M20G | D(A,C,E)30B34+TDR | BGH96M060B3A | 22200 | 18 | 11.8 | 8.7 | 23800 | 22200 | 93.28% | 2.23
214331698 | 1.85 | Yes | BOSCH | HRCU-A-CB (Split System: Heat Pump with Remote Outdoor Unit-Air-Source) | Centrally-Ducted | BOVA-36HDN1-M20G | D(A,C,E)36A3G+TXV+TDR | BGH96M080B3B | 22200 | 18 | 11.8 | 8.4 | 23600 | 22200 | 94.07% | 2.17
214063990 | 1.85 | Yes | BOSCH | HRCU-A-CB (Split System: Heat Pump with Remote Outdoor Unit-Air-Source) | Centrally-Ducted | BOVB-36HDN1-M20G | D(A,C,E)30B34+TDR | BGH96M060B3B | 22200 | 18 | 11.8 | 8.7 | 23800 | 22200 | 93.28% | 2.23
214331849 | 1.85 | Yes | BOSCH | HRCU-A-CB (Split System: Heat Pump with Remote Outdoor Unit-Air-Source) | Centrally-Ducted | BOVB-36HDN1-M20G | D(A,C,E)30B3G+TXV+TDR | BGH96M080B3B | 22200 | 18 | 11.8 | 8.7 | 23800 | 22200 | 93.28% | 2.21
214094103 | 1.85 | Yes | BOSCH | HRCU-A-CB (Split System: Heat Pump with Remote Outdoor Unit-Air-Source) | Centrally-Ducted | BOVA-36HDN1-M20G | AE(D,N,U)+DM36A34+TDR |  | 22200 | 19.9 | 12.7 | 8.9 | 23600 | 27000 | 114.4% | 2.45
214063852 | 1.85 | Yes | BOSCH | HRCU-A-CB (Split System: Heat Pump with Remote Outdoor Unit-Air-Source) | Centrally-Ducted | BOVA-36HDN1-M20G | D(A,C,E)30B34+TDR | BGH96M080B3B | 22200 | 18 | 11.8 | 8.7 | 23800 | 22200 | 93.28% | 2.21
214063849 | 1.85 | Yes | BOSCH | HRCU-A-CB (Split System: Heat Pump with Remote Outdoor Unit-Air-Source) | Centrally-Ducted | BOVA-36HDN1-M20G | D(A,C,E)30B34+TDR | BGH96M080B3A | 22200 | 18 | 11.8 | 8.7 | 23800 | 22200 | 93.28% | 2.21
214063843 | 1.85 | Yes | BOSCH | HRCU-A-CB (Split System: Heat Pump with Remote Outdoor Unit-Air-Source) | Centrally-Ducted | BOVA-36HDN1-M20G | D(A,C,E)36A34+TDR | BGH96M060B3B | 22200 | 18 | 11.8 | 8.4 | 23600 | 22200 | 94.07% | 2.17
214331850 | 1.85 | Yes | BOSCH | HRCU-A-CB (Split System: Heat Pump with Remote Outdoor Unit-Air-Source) | Centrally-Ducted | BOVB-36HDN1-M20G | D(A,C,E)36A3G+TXV+TDR | BGH96M080B3B | 22200 | 18 | 11.8 | 8.4 | 23600 | 22200 | 94.07% | 2.17
214063984 | 1.85 | Yes | BOSCH | HRCU-A-CB (Split System: Heat Pump with Remote Outdoor Unit-Air-Source) | Centrally-Ducted | BOVB-36HDN1-M20G | D(A,C,E)36A34+TDR | BGH96M060B3A | 22200 | 18 | 11.8 | 8.4 | 23600 | 22200 | 94.07% | 2.17
214063853 | 1.85 | Yes | BOSCH | HRCU-A-CB (Split System: Heat Pump with Remote Outdoor Unit-Air-Source) | Centrally-Ducted | BOVA-36HDN1-M20G | D(A,C,E)36A34+TDR | BGH96M080B3B | 22200 | 18 | 11.8 | 8.4 | 23600 | 22200 | 94.07% | 2.17
214063997 | 1.85 | Yes | BOSCH | HRCU-A-CB (Split System: Heat Pump with Remote Outdoor Unit-Air-Source) | Centrally-Ducted | BOVB-36HDN1-M20G | D(A,C,E)30B34+TDR | BGH96M080B3A | 22200 | 18 | 11.8 | 8.7 | 23800 | 22200 | 93.28% | 2.21
214595303 | 1.85 | Yes | BOSCH | HRCU-A-C (Split System: Heat Pump with Remote Outdoor Unit with No Indoor Fan --Air Source) | Centrally-Ducted | BOVA-36HDN1-M20G | D(A,C,E)36C36+TDR |  | 22200 | 15.2 | 11.9 | 8.9 | 24000 | 19400 | 80.83% | 1.98
214595320 | 1.85 | Yes | BOSCH | HRCU-A-C (Split System: Heat Pump with Remote Outdoor Unit with No Indoor Fan --Air Source) | Centrally-Ducted | BOVB-36HDN1-M20G | D(A,C,E)30D36+TDR |  | 22200 | 15.2 | 11.9 | 8.9 | 24000 | 29600 | 123.3% | 1.96
214064004 | 1.85 | Yes | BOSCH | HRCU-A-CB (Split System: Heat Pump with Remote Outdoor Unit-Air-Source) | Centrally-Ducted | BOVB-36HDN1-M20G | D(A,C,E)30B34+TDR | BGH96M080B3B | 22200 | 18 | 11.8 | 8.7 | 23800 | 22200 | 93.28% | 2.21
214331694 | 1.85 | Yes | BOSCH | HRCU-A-CB (Split System: Heat Pump with Remote Outdoor Unit-Air-Source) | Centrally-Ducted | BOVA-36HDN1-M20G | D(A,C,E)30B3G+TXV+TDR | BGH96M080B3A | 22200 | 18 | 11.8 | 8.7 | 23800 | 22200 | 93.28% | 2.21
214094117 | 1.85 | Yes | BOSCH | HRCU-A-CB (Split System: Heat Pump with Remote Outdoor Unit-Air-Source) | Centrally-Ducted | BOVB-36HDN1-M20G | DM36A34+TDR | BGH96M060B3B | 22200 | 18.3 | 11.8 | 8.4 | 23600 | 23000 | 97.46% | 2.3
214331835 | 1.85 | Yes | BOSCH | HRCU-A-CB (Split System: Heat Pump with Remote Outdoor Unit-Air-Source) | Centrally-Ducted | BOVB-36HDN1-M20G | D(A,C,E)30B3G+TXV+TDR | BGH96M060B3B | 22200 | 18 | 11.8 | 8.7 | 23800 | 22200 | 93.28% | 2.23
214331842 | 1.85 | Yes | BOSCH | HRCU-A-CB (Split System: Heat Pump with Remote Outdoor Unit-Air-Source) | Centrally-Ducted | BOVB-36HDN1-M20G | D(A,C,E)30B3G+TXV+TDR | BGH96M080B3A | 22200 | 18 | 11.8 | 8.7 | 23800 | 22200 | 93.28% | 2.21
214094104 | 1.85 | Yes | BOSCH | HRCU-A-CB (Split System: Heat Pump with Remote Outdoor Unit-Air-Source) | Centrally-Ducted | BOVB-36HDN1-M20G | AE(D,N,U)+DM36A34+TDR |  | 22200 | 19.9 | 12.7 | 8.9 | 23600 | 27000 | 114.4% | 2.45
214584496 | 1.85 | Yes | BOSCH | HRCU-A-C (Split System: Heat Pump with Remote Outdoor Unit with No Indoor Fan --Air Source) | Centrally-Ducted | BOVA-36HDN1-M20G | D(A,C,E)30D34+TDR |  | 22200 | 15.2 | 11.9 | 8.9 | 24000 | 22400 | 93.33% | 2
214584497 | 1.85 | Yes | BOSCH | HRCU-A-C (Split System: Heat Pump with Remote Outdoor Unit with No Indoor Fan --Air Source) | Centrally-Ducted | BOVA-36HDN1-M20G | D(A,C,E)36C34+TDR |  | 22200 | 15.2 | 11.9 | 8.9 | 24000 | 19400 | 80.83% | 1.98
214063793 | 1.85 | Yes | BOSCH | HRCU-A-CB (Split System: Heat Pump with Remote Outdoor Unit-Air-Source) | Centrally-Ducted | BOVA-36HDN1-M20G | AE(D,N,U)+CM24C34+TDR |  | 22200 | 19.8 | 12 | 9.3 | 24000 | 27200 | 113.3% | 2.55
214595321 | 1.85 | Yes | BOSCH | HRCU-A-C (Split System: Heat Pump with Remote Outdoor Unit with No Indoor Fan --Air Source) | Centrally-Ducted | BOVB-36HDN1-M20G | D(A,C,E)36C36+TDR |  | 22200 | 15.2 | 11.9 | 8.9 | 24000 | 29400 | 122.5% | 1.95
214094109 | 1.85 | Yes | BOSCH | HRCU-A-CB (Split System: Heat Pump with Remote Outdoor Unit-Air-Source) | Centrally-Ducted | BOVA-36HDN1-M20G | DM36A34+TDR | BGH96M060B3B | 22200 | 18.3 | 11.8 | 8.4 | 23600 | 23000 | 97.46% | 2.3
214094111 | 1.85 | Yes | BOSCH | HRCU-A-CB (Split System: Heat Pump with Remote Outdoor Unit-Air-Source) | Centrally-Ducted | BOVA-36HDN1-M20G | DM36A34+TDR | BGH96M080B3B | 22200 | 18.3 | 11.8 | 8.4 | 23600 | 23000 | 97.46% | 2.3
214094108 | 1.85 | Yes | BOSCH | HRCU-A-CB (Split System: Heat Pump with Remote Outdoor Unit-Air-Source) | Centrally-Ducted | BOVA-36HDN1-M20G | DM36A34+TDR | BGH96M060B3A | 22200 | 18.3 | 11.8 | 8.4 | 23600 | 23000 | 97.46% | 2.3
214064005 | 1.85 | Yes | BOSCH | HRCU-A-CB (Split System: Heat Pump with Remote Outdoor Unit-Air-Source) | Centrally-Ducted | BOVB-36HDN1-M20G | D(A,C,E)36A34+TDR | BGH96M080B3B | 22200 | 18 | 11.8 | 8.4 | 23600 | 22200 | 94.07% | 2.17
214331843 | 1.85 | Yes | BOSCH | HRCU-A-CB (Split System: Heat Pump with Remote Outdoor Unit-Air-Source) | Centrally-Ducted | BOVB-36HDN1-M20G | D(A,C,E)36A3G+TXV+TDR | BGH96M080B3A | 22200 | 18 | 11.8 | 8.4 | 23600 | 22200 | 94.07% | 2.17
214094116 | 1.85 | Yes | BOSCH | HRCU-A-CB (Split System: Heat Pump with Remote Outdoor Unit-Air-Source) | Centrally-Ducted | BOVB-36HDN1-M20G | DM36A34+TDR | BGH96M060B3A | 22200 | 18.3 | 11.8 | 8.4 | 23600 | 23000 | 97.46% | 2.3
214063991 | 1.85 | Yes | BOSCH | HRCU-A-CB (Split System: Heat Pump with Remote Outdoor Unit-Air-Source) | Centrally-Ducted | BOVB-36HDN1-M20G | D(A,C,E)36A34+TDR | BGH96M060B3B | 22200 | 18 | 11.8 | 8.4 | 23600 | 22200 | 94.07% | 2.17
214584515 | 1.85 | Yes | BOSCH | HRCU-A-C (Split System: Heat Pump with Remote Outdoor Unit with No Indoor Fan --Air Source) | Centrally-Ducted | BOVB-36HDN1-M20G | D(A,C,E)36C34+TDR |  | 22200 | 15.2 | 11.9 | 8.9 | 24000 | 29400 | 122.5% | 1.95
214094110 | 1.85 | Yes | BOSCH | HRCU-A-CB (Split System: Heat Pump with Remote Outdoor Unit-Air-Source) | Centrally-Ducted | BOVA-36HDN1-M20G | DM36A34+TDR | BGH96M080B3A | 22200 | 18.3 | 11.8 | 8.4 | 23600 | 23000 | 97.46% | 2.3
214595302 | 1.85 | Yes | BOSCH | HRCU-A-C (Split System: Heat Pump with Remote Outdoor Unit with No Indoor Fan --Air Source) | Centrally-Ducted | BOVA-36HDN1-M20G | D(A,C,E)30D36+TDR |  | 22200 | 15.2 | 11.9 | 8.9 | 24000 | 22400 | 93.33% | 2
213885829 | 1.85 | Yes | BOSCH | HRCU-A-CB (Split System: Heat Pump with Remote Outdoor Unit-Air-Source) | Centrally-Ducted | BOVA-36HDN1-M20G | AE(D,N,U)+CM36A34+TDR |  | 22200 | 19.9 | 12.7 | 8.9 | 23600 | 27000 | 114.4% | 2.45
214063983 | 1.85 | Yes | BOSCH | HRCU-A-CB (Split System: Heat Pump with Remote Outdoor Unit-Air-Source) | Centrally-Ducted | BOVB-36HDN1-M20G | D(A,C,E)30B34+TDR | BGH96M060B3A | 22200 | 18 | 11.8 | 8.7 | 23800 | 22200 | 93.28% | 2.23
214063998 | 1.85 | Yes | BOSCH | HRCU-A-CB (Split System: Heat Pump with Remote Outdoor Unit-Air-Source) | Centrally-Ducted | BOVB-36HDN1-M20G | D(A,C,E)36A34+TDR | BGH96M080B3A | 22200 | 18 | 11.8 | 8.4 | 23600 | 22200 | 94.07% | 2.17
214595149 | 1.85 | No | BRYANT HEATING AND COOLING SYSTEMS | HRCU-A-CB (Split System: Heat Pump with Remote Outdoor Unit-Air-Source) | Centrally-Ducted | 38MURAQ24AB3* | A(E,F)M254+TDR |  | 22200 | 15.2 | 9.8 | 8.5 | 26200 | 23400 | 89.31% | 1.92
214731167 | 1.85 | No | BRYANT HEATING AND COOLING SYSTEMS | HRCU-A-CB (Split System: Heat Pump with Remote Outdoor Unit-Air-Source) | Centrally-Ducted | 38MURAQ24AB3* | H,PG31930 | 926TC36040V17*** | 22200 | 16 | 9.5 | 8.5 | 24600 | 24000 | 97.56% | 2.02
212578221 | 1.85 | Yes | CARRIER | HRCU-A-CB (Split System: Heat Pump with Remote Outdoor Unit-Air-Source) | Centrally-Ducted | 25VNA424A*031* | H,PG24936 | 59MN7B060C17**14 | 22200 | 19 | 12.5 | 10.5 | 25200 | 19600 | 77.78% | 2.42
213752753 | 1.85 | No | CARRIER | HRCU-A-CB (Split System: Heat Pump with Remote Outdoor Unit-Air-Source) | Centrally-Ducted | 38MURAQ24AB3* | D(A,C,E)24B44+TDR | 58TP*B090V17**16 | 22200 | 17.3 | 9.7 | 8.4 | 25200 | 19900 | 78.97% | 2.94
213752756 | 1.85 | No | CARRIER | HRCU-A-CB (Split System: Heat Pump with Remote Outdoor Unit-Air-Source) | Centrally-Ducted | 38MURAQ24AB3* | D(A,C,E)30B34+TDR | 58TP*B090V17**16 | 22200 | 17.2 | 9 | 8.4 | 25200 | 19900 | 78.97% | 2.94
214595095 | 1.85 | No | CARRIER | HRCU-A-CB (Split System: Heat Pump with Remote Outdoor Unit-Air-Source) | Centrally-Ducted | 38MURAQ24AB3* | A(E,F)M254+TDR |  | 22200 | 15.2 | 9.8 | 8.5 | 26200 | 23400 | 89.31% | 1.92
213367370 | 1.85 | No | CARRIER | HRCU-A-CB (Split System: Heat Pump with Remote Outdoor Unit-Air-Source) | Centrally-Ducted | 38MURAQ24AB3* | H,PG31930 | 59TP6C040V17**12 | 22200 | 16 | 9.5 | 8.5 | 24600 | 23800 | 96.75% | 2
214628165 | 1.85 | No | CARRIER | HRCU-A-CB (Split System: Heat Pump with Remote Outdoor Unit-Air-Source) | Centrally-Ducted | 38MURAQ24AB3* | V,C36H***P039 | 58S(B,C)*B070M14**12 | 22200 | 17 | 9.5 | 8.5 | 24600 | 24200 | 98.37% | 2.06
213369592 | 1.85 | Yes | CONTINENTAL | HRCU-A-C (Split System: Heat Pump with Remote Outdoor Unit with No Indoor Fan --Air Source) | Centrally-Ducted | WSEHV2436RA1-C | *E7J936 |  | 22200 | 15.2 | 10.5 | 8.4 | 22400 | 21200 | 94.64% | 1.78
213739954 | 1.85 | No | DAY & NIGHT | HRCU-A-CB (Split System: Heat Pump with Remote Outdoor Unit-Air-Source) | Centrally-Ducted | DLCURAH24ABK | PL36H***P039 | *96VSN0401410B* | 22200 | 15.2 | 9.5 | 8.5 | 24600 | 23600 | 95.93% | 1.98
213739841 | 1.85 | No | DAY & NIGHT | HRCU-A-CB (Split System: Heat Pump with Remote Outdoor Unit-Air-Source) | Centrally-Ducted | DLCURAH24ABK | PL36H***P039 | *80MS(N,L)0701412A* | 22200 | 17 | 9.5 | 8.5 | 24600 | 23400 | 95.12% | 2
214377806 | 1.85 | Yes | GE Appliances | HRCU-A-CB (Split System: Heat Pump with Remote Outdoor Unit-Air-Source) | Centrally-Ducted | AUH2436ZGDA* | AE(D,N,U)+CM30A34+TDR |  | 22200 | 16.8 | 11 | 8.5 | 23800 | 22000 | 92.44% | 1.8
213270399 | 1.85 | Yes | GE Appliances | HRCU-A-C (Split System: Heat Pump with Remote Outdoor Unit with No Indoor Fan --Air Source) | Centrally-Ducted | AUH2436ZGDA* | V24H***P429+TD |  | 22200 | 15.2 | 10.5 | 8.35 | 22400 | 21200 | 94.64% | 1.78
213369648 | 1.85 | Yes | GE Appliances | HRCU-A-C (Split System: Heat Pump with Remote Outdoor Unit with No Indoor Fan --Air Source) | Centrally-Ducted | AUH2436ZGDA* | *E7J930+TD |  | 22200 | 15.2 | 10.5 | 8.4 | 22400 | 21200 | 94.64% | 1.78
213386569 | 1.85 | Yes | GE Appliances | HRCU-A-C (Split System: Heat Pump with Remote Outdoor Unit with No Indoor Fan --Air Source) | Centrally-Ducted | AUH2436ZGDA* | *E7J936 |  | 22200 | 15.2 | 10.5 | 8.4 | 22400 | 21200 | 94.64% | 1.78
213270401 | 1.85 | Yes | GE Appliances | HRCU-A-C (Split System: Heat Pump with Remote Outdoor Unit with No Indoor Fan --Air Source) | Centrally-Ducted | AUH2436ZGDA* | V36H***P429+TD |  | 22200 | 15.2 | 10.5 | 8.35 | 22400 | 21200 | 94.64% | 1.78
212862155 | 1.85 | Yes | GE Appliances | HRCU-A-C (Split System: Heat Pump with Remote Outdoor Unit with No Indoor Fan --Air Source) | Centrally-Ducted | AUH2436ZGDA* | HE7J924+TD |  | 22200 | 15.2 | 10.5 | 8.4 | 22400 | 21200 | 94.64% | 1.78
213369647 | 1.85 | Yes | GE Appliances | HRCU-A-C (Split System: Heat Pump with Remote Outdoor Unit with No Indoor Fan --Air Source) | Centrally-Ducted | AUH2436ZGDA* | *E7J924+TD |  | 22200 | 15.2 | 10.5 | 8.4 | 22400 | 21200 | 94.64% | 1.78
213270402 | 1.85 | Yes | GE Appliances | HRCU-A-C (Split System: Heat Pump with Remote Outdoor Unit with No Indoor Fan --Air Source) | Centrally-Ducted | AUH2436ZGDA* | V36H142P429+TD |  | 22200 | 15.2 | 10.5 | 8.35 | 22400 | 21200 | 94.64% | 1.78
213379867 | 1.85 | Yes | GE Appliances | HRCU-A-C (Split System: Heat Pump with Remote Outdoor Unit with No Indoor Fan --Air Source) | Centrally-Ducted | AUH2436ZGDA* | HE7J936 |  | 22200 | 15.2 | 10.5 | 8.4 | 22400 | 21200 | 94.64% | 1.78
207764680 | 1.85 | Yes | GE Appliances | HRCU-A-CB (Split System: Heat Pump with Remote Outdoor Unit-Air-Source) | Centrally-Ducted | AUH2436ZGDA* | SK7925 |  | 22200 | 17 | 11.7 | 8.85 | 22400 | 21600 | 96.43% | 1.78
212862761 | 1.85 | Yes | GE Appliances | HRCU-A-C (Split System: Heat Pump with Remote Outdoor Unit with No Indoor Fan --Air Source) | Centrally-Ducted | AUH2436ZGDA* | HE7J930+TD |  | 22200 | 15.2 | 10.5 | 8.4 | 22400 | 21200 | 94.64% | 1.78
213270400 | 1.85 | Yes | GE Appliances | HRCU-A-C (Split System: Heat Pump with Remote Outdoor Unit with No Indoor Fan --Air Source) | Centrally-Ducted | AUH2436ZGDA* | V30H***P429+TD |  | 22200 | 15.2 | 10.5 | 8.35 | 22400 | 21200 | 94.64% | 1.78
207764679 | 1.85 | Yes | GE Appliances | HRCU-A-CB (Split System: Heat Pump with Remote Outdoor Unit-Air-Source) | Centrally-Ducted | AUH2436ZGDA* | SK7931 |  | 22200 | 17 | 11.7 | 8.85 | 22400 | 21600 | 96.43% | 1.78
213270398 | 1.85 | Yes | GE Appliances | HRCU-A-C (Split System: Heat Pump with Remote Outdoor Unit with No Indoor Fan --Air Source) | Centrally-Ducted | AUH2436ZGDA* | PL36H***P429+TD |  | 22200 | 15.2 | 10.5 | 8.35 | 22400 | 21200 | 94.64% | 1.78
213307108 | 1.85 | Yes | GREE | HRCU-A-C (Split System: Heat Pump with Remote Outdoor Unit with No Indoor Fan --Air Source) | Centrally-Ducted | FLEXX36HP230V1AO | V36H***P429+TD |  | 22200 | 15.2 | 10.5 | 8.35 | 22400 | 21200 | 94.64% | 1.78
213312998 | 1.85 | Yes | GREE | HRCU-A-C (Split System: Heat Pump with Remote Outdoor Unit with No Indoor Fan --Air Source) | Centrally-Ducted | FLEXX36HP230V1AO | V,R36H***P429+TD |  | 22200 | 15.2 | 10.5 | 8.35 | 22400 | 21200 | 94.64% | 1.78
213312999 | 1.85 | Yes | GREE | HRCU-A-C (Split System: Heat Pump with Remote Outdoor Unit with No Indoor Fan --Air Source) | Centrally-Ducted | FLEXX36HP230V1AO | V,R36H142P429+TD |  | 22200 | 15.2 | 10.5 | 8.35 | 22400 | 21200 | 94.64% | 1.78
207185890 | 1.85 | Yes | GREE | HRCU-A-CB (Split System: Heat Pump with Remote Outdoor Unit-Air-Source) | Centrally-Ducted | FLEXX36HP230V1AO | SK3925 |  | 22200 | 17 | 11.7 | 8.75 | 22400 | 21600 | 96.43% | 1.76
214312477 | 1.85 | Yes | GREE | HRCU-A-C (Split System: Heat Pump with Remote Outdoor Unit with No Indoor Fan --Air Source) | Centrally-Ducted | FLEXX36HP230V1AO | A24VBA+TXV+TD |  | 22200 | 15.2 | 10.5 | 8.35 | 22400 | 21200 | 94.64% | 1.78
213307109 | 1.85 | Yes | GREE | HRCU-A-C (Split System: Heat Pump with Remote Outdoor Unit with No Indoor Fan --Air Source) | Centrally-Ducted | FLEXX36HP230V1AO | V36H142P429+TD |  | 22200 | 15.2 | 10.5 | 8.35 | 22400 | 21200 | 94.64% | 1.78
213885801 | 1.85 | Yes | HEIL | HRCU-A-CB (Split System: Heat Pump with Remote Outdoor Unit-Air-Source) | Centrally-Ducted | HVH825GKA2* | AE(D,N,U)+CM36B34+TDR |  | 22200 | 17.3 | 11.4 | 8.4 | 20600 | 25000 | 121.4% | 2.8
213885803 | 1.85 | Yes | HEIL | HRCU-A-CB (Split System: Heat Pump with Remote Outdoor Unit-Air-Source) | Centrally-Ducted | HVH825GKA3* | AE(D,N,U)+CM36B34+TDR |  | 22200 | 17.3 | 11.4 | 8.4 | 20600 | 25000 | 121.4% | 2.8
212927257 | 1.85 | Yes | LENNOX | HRCU-A-CB (Split System: Heat Pump with Remote Outdoor Unit-Air-Source) | Centrally-Ducted | SL25XPV-024-230A** | L*23/37Z9 | SLP98UH070XV36B* | 22200 | 23 | 14 | 9.2 | 20000 | 20000 | 100% | 1.84
212927253 | 1.85 | Yes | LENNOX | HRCU-A-CB (Split System: Heat Pump with Remote Outdoor Unit-Air-Source) | Centrally-Ducted | SL25XPV-024-230A** | LH35/36F9 | SLP98UH070XV36B* | 22200 | 23 | 14 | 9.2 | 20000 | 20000 | 100% | 1.84
212927256 | 1.85 | Yes | LENNOX | HRCU-A-CB (Split System: Heat Pump with Remote Outdoor Unit-Air-Source) | Centrally-Ducted | SL25XPV-024-230A** | L*35/36S9 | SLP98UH070XV36B* | 22200 | 23 | 14 | 9.2 | 20000 | 20000 | 100% | 1.84
212927255 | 1.85 | Yes | LENNOX | HRCU-A-CB (Split System: Heat Pump with Remote Outdoor Unit-Air-Source) | Centrally-Ducted | SL25XPV-024-230A** | L*35/36U9 | SLP98UH070XV36B* | 22200 | 23 | 14 | 9.2 | 20000 | 20000 | 100% | 1.84
214671435 | 1.85 | Yes | LENNOX | HRCU-A-CB (Split System: Heat Pump with Remote Outdoor Unit-Air-Source) | Centrally-Ducted | SL25XPV-024-230A** | L*29/36U9 | SL297UH060NV36B* | 22200 | 22 | 14 | 9.2 | 20000 | 20000 | 100% | 1.82
214671426 | 1.85 | Yes | LENNOX | HRCU-A-CB (Split System: Heat Pump with Remote Outdoor Unit-Air-Source) | Centrally-Ducted | SL25XPV-024-230A** | L*29/36U9 | EL297UH045XV36B* | 22200 | 22 | 14 | 9.1 | 20000 | 20200 | 101% | 1.84
212927251 | 1.85 | Yes | LENNOX | HRCU-A-CB (Split System: Heat Pump with Remote Outdoor Unit-Air-Source) | Centrally-Ducted | SL25XPV-024-230A** | LP36/37R9 | SLP98UH070XV36B* | 22200 | 23 | 14 | 9.2 | 20000 | 20000 | 100% | 1.84
214607211 | 1.85 | Yes | LENNOX | HRCU-A-CB (Split System: Heat Pump with Remote Outdoor Unit-Air-Source) | Centrally-Ducted | SL25XPV-024-230A** | L*23/37Z9+LEFE4B* |  | 22200 | 22 | 14 | 9.1 | 20600 | 20800 | 101% | 1.86
214607215 | 1.85 | Yes | LENNOX | HRCU-A-CB (Split System: Heat Pump with Remote Outdoor Unit-Air-Source) | Centrally-Ducted | SL25XPV-024-230A** | L*24/36Y9+LEFE3A* |  | 22200 | 22 | 14 | 9.1 | 20600 | 20800 | 101% | 1.86
207454925 | 1.85 | Yes | LENNOX | HRCU-A-CB (Split System: Heat Pump with Remote Outdoor Unit-Air-Source) | Centrally-Ducted | SL25XPV-024-230A** | L*23/37Z9 | SL297UH080NV48C* | 22200 | 21 | 14 | 9.3 | 19800 | 19800 | 100% | 1.9
207454905 | 1.85 | Yes | LENNOX | HRCU-A-CB (Split System: Heat Pump with Remote Outdoor Unit-Air-Source) | Centrally-Ducted | SL25XPV-024-230A** | LH35/36F9 | SL297UH060NV36B* | 22200 | 22 | 14 | 9.9 | 20000 | 20000 | 100% | 1.82
207454978 | 1.85 | Yes | LENNOX | HRCU-A-CB (Split System: Heat Pump with Remote Outdoor Unit-Air-Source) | Centrally-Ducted | SL25XPV-024-230A** | L*35/36S9 | SLP99UH090XV48C* | 22200 | 21 | 14.5 | 9.4 | 19800 | 19600 | 98.99% | 1.9
207454709 | 1.85 | Yes | LENNOX | HRCU-A-CB (Split System: Heat Pump with Remote Outdoor Unit-Air-Source) | Centrally-Ducted | SL25XPV-024-230A** | L*35/36U9 | EL296UH045XV36B* | 22200 | 22 | 14 | 9.8 | 20000 | 20200 | 101% | 1.84
207454757 | 1.85 | Yes | LENNOX | HRCU-A-CB (Split System: Heat Pump with Remote Outdoor Unit-Air-Source) | Centrally-Ducted | SL25XPV-024-230A** | L*35/36S9 | EL296UH110XV48C* | 22200 | 21 | 14.5 | 9.3 | 19800 | 19800 | 100% | 1.9
207454759 | 1.85 | Yes | LENNOX | HRCU-A-CB (Split System: Heat Pump with Remote Outdoor Unit-Air-Source) | Centrally-Ducted | SL25XPV-024-230A** | LH23/37W9 | EL296UH110XV48C* | 22200 | 21 | 14.5 | 9.3 | 19800 | 19800 | 100% | 1.9
207454710 | 1.85 | Yes | LENNOX | HRCU-A-CB (Split System: Heat Pump with Remote Outdoor Unit-Air-Source) | Centrally-Ducted | SL25XPV-024-230A** | L*35/36S9 | EL296UH045XV36B* | 22200 | 22 | 14 | 9.8 | 20000 | 20200 | 101% | 1.84
207454753 | 1.85 | Yes | LENNOX | HRCU-A-CB (Split System: Heat Pump with Remote Outdoor Unit-Air-Source) | Centrally-Ducted | SL25XPV-024-230A** | LH35/38X9 | EL296UH110XV48C* | 22200 | 21 | 14.5 | 9.3 | 19800 | 19800 | 100% | 1.9
207454896 | 1.85 | Yes | LENNOX | HRCU-A-CB (Split System: Heat Pump with Remote Outdoor Unit-Air-Source) | Centrally-Ducted | SL25XPV-024-230A** | LH35/36F9 | SL297UH040NV36B* | 22200 | 22 | 14 | 9.9 | 19800 | 20000 | 101% | 1.84
207454910 | 1.85 | Yes | LENNOX | HRCU-A-CB (Split System: Heat Pump with Remote Outdoor Unit-Air-Source) | Centrally-Ducted | SL25XPV-024-230A** | L*35/36U9 | SL297UH060NV36B* | 22200 | 22 | 14 | 9.9 | 20000 | 20000 | 100% | 1.82
207454732 | 1.85 | Yes | LENNOX | HRCU-A-CB (Split System: Heat Pump with Remote Outdoor Unit-Air-Source) | Centrally-Ducted | SL25XPV-024-230A** | LH35/38F9 | EL296UH090XV48C* | 22200 | 21 | 14.5 | 9.4 | 19800 | 19600 | 98.99% | 1.9
207454901 | 1.85 | Yes | LENNOX | HRCU-A-CB (Split System: Heat Pump with Remote Outdoor Unit-Air-Source) | Centrally-Ducted | SL25XPV-024-230A** | L*35/36U9 | SL297UH040NV36B* | 22200 | 22 | 14 | 9.9 | 19800 | 20000 | 101% | 1.84
207454967 | 1.85 | Yes | LENNOX | HRCU-A-CB (Split System: Heat Pump with Remote Outdoor Unit-Air-Source) | Centrally-Ducted | SL25XPV-024-230A** | L*35/36S9 | SLP99UH090XV36C* | 22200 | 22 | 14.5 | 9.3 | 19800 | 19800 | 100% | 1.9
207454970 | 1.85 | Yes | LENNOX | HRCU-A-CB (Split System: Heat Pump with Remote Outdoor Unit-Air-Source) | Centrally-Ducted | SL25XPV-024-230A** | L*23/37Z9 | SLP99UH090XV36C* | 22200 | 22 | 14.5 | 9.3 | 19800 | 19800 | 100% | 1.9
207454726 | 1.85 | Yes | LENNOX | HRCU-A-CB (Split System: Heat Pump with Remote Outdoor Unit-Air-Source) | Centrally-Ducted | SL25XPV-024-230A** | LH23/37W9 | EL296UH090XV36C* | 22200 | 22 | 14.5 | 9.3 | 19800 | 19800 | 100% | 1.9
207454974 | 1.85 | Yes | LENNOX | HRCU-A-CB (Split System: Heat Pump with Remote Outdoor Unit-Air-Source) | Centrally-Ducted | SL25XPV-024-230A** | LH35/38X9 | SLP99UH090XV48C* | 22200 | 21 | 14.5 | 9.4 | 19800 | 19600 | 98.99% | 1.9
207454724 | 1.85 | Yes | LENNOX | HRCU-A-CB (Split System: Heat Pump with Remote Outdoor Unit-Air-Source) | Centrally-Ducted | SL25XPV-024-230A** | L*35/36S9 | EL296UH090XV36C* | 22200 | 22 | 14.5 | 9.3 | 19800 | 19800 | 100% | 1.9
207454975 | 1.85 | Yes | LENNOX | HRCU-A-CB (Split System: Heat Pump with Remote Outdoor Unit-Air-Source) | Centrally-Ducted | SL25XPV-024-230A** | LH35/38F9 | SLP99UH090XV48C* | 22200 | 21 | 14.5 | 9.4 | 19800 | 19600 | 98.99% | 1.9
207454924 | 1.85 | Yes | LENNOX | HRCU-A-CB (Split System: Heat Pump with Remote Outdoor Unit-Air-Source) | Centrally-Ducted | SL25XPV-024-230A** | LH23/37W9 | SL297UH080NV48C* | 22200 | 21 | 14 | 9.3 | 19800 | 19800 | 100% | 1.9
207454727 | 1.85 | Yes | LENNOX | HRCU-A-CB (Split System: Heat Pump with Remote Outdoor Unit-Air-Source) | Centrally-Ducted | SL25XPV-024-230A** | L*23/37Z9 | EL296UH090XV36C* | 22200 | 22 | 14.5 | 9.3 | 19800 | 19800 | 100% | 1.9
207454922 | 1.85 | Yes | LENNOX | HRCU-A-CB (Split System: Heat Pump with Remote Outdoor Unit-Air-Source) | Centrally-Ducted | SL25XPV-024-230A** | L*35/36S9 | SL297UH080NV48C* | 22200 | 21 | 14 | 9.3 | 19800 | 19800 | 100% | 1.9
207454963 | 1.85 | Yes | LENNOX | HRCU-A-CB (Split System: Heat Pump with Remote Outdoor Unit-Air-Source) | Centrally-Ducted | SL25XPV-024-230A** | LH35/38X9 | SLP99UH090XV36C* | 22200 | 22 | 14.5 | 9.3 | 19800 | 19800 | 100% | 1.9
207454980 | 1.85 | Yes | LENNOX | HRCU-A-CB (Split System: Heat Pump with Remote Outdoor Unit-Air-Source) | Centrally-Ducted | SL25XPV-024-230A** | LH23/37W9 | SLP99UH090XV48C* | 22200 | 21 | 14.5 | 9.4 | 19800 | 19600 | 98.99% | 1.9
207455289 | 1.85 | Yes | LENNOX | HRCU-A-CB (Split System: Heat Pump with Remote Outdoor Unit-Air-Source) | Centrally-Ducted | SL25XPV-024-230A** | L*35/36U9 | EL296UH070XV36B* | 22200 | 22 | 14 | 10 | 20000 | 20000 | 100% | 1.84
207455323 | 1.85 | Yes | LENNOX | HRCU-A-CB (Split System: Heat Pump with Remote Outdoor Unit-Air-Source) | Centrally-Ducted | SL25XPV-024-230A** | L*35/36U9 | SLP99UH070XV36B* | 22200 | 22 | 14 | 10 | 20000 | 20000 | 100% | 1.84
207454981 | 1.85 | Yes | LENNOX | HRCU-A-CB (Split System: Heat Pump with Remote Outdoor Unit-Air-Source) | Centrally-Ducted | SL25XPV-024-230A** | L*23/37Z9 | SLP99UH090XV48C* | 22200 | 21 | 14.5 | 9.4 | 19800 | 19600 | 98.99% | 1.9
207455301 | 1.85 | Yes | LENNOX | HRCU-A-CB (Split System: Heat Pump with Remote Outdoor Unit-Air-Source) | Centrally-Ducted | SL25XPV-024-230A** | LH35/36F9 | SL280UH080NV48B* | 22200 | 21 | 14 | 9.1 | 19800 | 20200 | 102% | 1.84
207454760 | 1.85 | Yes | LENNOX | HRCU-A-CB (Split System: Heat Pump with Remote Outdoor Unit-Air-Source) | Centrally-Ducted | SL25XPV-024-230A** | L*23/37Z9 | EL296UH110XV48C* | 22200 | 21 | 14.5 | 9.3 | 19800 | 19800 | 100% | 1.9
207454969 | 1.85 | Yes | LENNOX | HRCU-A-CB (Split System: Heat Pump with Remote Outdoor Unit-Air-Source) | Centrally-Ducted | SL25XPV-024-230A** | LH23/37W9 | SLP99UH090XV36C* | 22200 | 22 | 14.5 | 9.3 | 19800 | 19800 | 100% | 1.9
207455305 | 1.85 | Yes | LENNOX | HRCU-A-CB (Split System: Heat Pump with Remote Outdoor Unit-Air-Source) | Centrally-Ducted | SL25XPV-024-230A** | L*35/36U9 | SL280UH080NV48B* | 22200 | 21 | 14 | 9.1 | 19800 | 20200 | 102% | 1.84
207454798 | 1.85 | Yes | LENNOX | HRCU-A-CB (Split System: Heat Pump with Remote Outdoor Unit-Air-Source) | Centrally-Ducted | SL25XPV-024-230A** | LH18/37D9 | SL280UH070XV36A* | 22200 | 21 | 14 | 9.2 | 20000 | 20000 | 100% | 1.84
207454720 | 1.85 | Yes | LENNOX | HRCU-A-CB (Split System: Heat Pump with Remote Outdoor Unit-Air-Source) | Centrally-Ducted | SL25XPV-024-230A** | LH35/38X9 | EL296UH090XV36C* | 22200 | 22 | 14.5 | 9.3 | 19800 | 19800 | 100% | 1.9
207455324 | 1.85 | Yes | LENNOX | HRCU-A-CB (Split System: Heat Pump with Remote Outdoor Unit-Air-Source) | Centrally-Ducted | SL25XPV-024-230A** | L*35/36S9 | SLP99UH070XV36B* | 22200 | 22 | 14 | 10 | 20000 | 20000 | 100% | 1.84
207454735 | 1.85 | Yes | LENNOX | HRCU-A-CB (Split System: Heat Pump with Remote Outdoor Unit-Air-Source) | Centrally-Ducted | SL25XPV-024-230A** | L*35/36S9 | EL296UH090XV48C* | 22200 | 21 | 14.5 | 9.4 | 19800 | 19600 | 98.99% | 1.9
207454737 | 1.85 | Yes | LENNOX | HRCU-A-CB (Split System: Heat Pump with Remote Outdoor Unit-Air-Source) | Centrally-Ducted | SL25XPV-024-230A** | LH23/37W9 | EL296UH090XV48C* | 22200 | 21 | 14.5 | 9.4 | 19800 | 19600 | 98.99% | 1.9
207454796 | 1.85 | Yes | LENNOX | HRCU-A-CB (Split System: Heat Pump with Remote Outdoor Unit-Air-Source) | Centrally-Ducted | SL25XPV-024-230A** | L*35/36U9 | SL280UH070XV36A* | 22200 | 21 | 14 | 9.2 | 20000 | 20000 | 100% | 1.84
207454721 | 1.85 | Yes | LENNOX | HRCU-A-CB (Split System: Heat Pump with Remote Outdoor Unit-Air-Source) | Centrally-Ducted | SL25XPV-024-230A** | LH35/38F9 | EL296UH090XV36C* | 22200 | 22 | 14.5 | 9.3 | 19800 | 19800 | 100% | 1.9
207454919 | 1.85 | Yes | LENNOX | HRCU-A-CB (Split System: Heat Pump with Remote Outdoor Unit-Air-Source) | Centrally-Ducted | SL25XPV-024-230A** | LH35/38F9 | SL297UH080NV48C* | 22200 | 21 | 14 | 9.3 | 19800 | 19800 | 100% | 1.9
207454964 | 1.85 | Yes | LENNOX | HRCU-A-CB (Split System: Heat Pump with Remote Outdoor Unit-Air-Source) | Centrally-Ducted | SL25XPV-024-230A** | LH35/38F9 | SLP99UH090XV36C* | 22200 | 22 | 14.5 | 9.3 | 19800 | 19800 | 100% | 1.9
207454911 | 1.85 | Yes | LENNOX | HRCU-A-CB (Split System: Heat Pump with Remote Outdoor Unit-Air-Source) | Centrally-Ducted | SL25XPV-024-230A** | L*35/36S9 | SL297UH060NV36B* | 22200 | 22 | 14 | 9.9 | 20000 | 20000 | 100% | 1.82
207455290 | 1.85 | Yes | LENNOX | HRCU-A-CB (Split System: Heat Pump with Remote Outdoor Unit-Air-Source) | Centrally-Ducted | SL25XPV-024-230A** | L*35/36S9 | EL296UH070XV36B* | 22200 | 22 | 14 | 10 | 20000 | 20000 | 100% | 1.84
207454788 | 1.85 | Yes | LENNOX | HRCU-A-CB (Split System: Heat Pump with Remote Outdoor Unit-Air-Source) | Centrally-Ducted | SL25XPV-024-230A** | L*19/36S9 | SL280UH060NV36A* | 22200 | 21 | 14 | 9.75 | 19800 | 20000 | 101% | 1.82
207454902 | 1.85 | Yes | LENNOX | HRCU-A-CB (Split System: Heat Pump with Remote Outdoor Unit-Air-Source) | Centrally-Ducted | SL25XPV-024-230A** | L*35/36S9 | SL297UH040NV36B* | 22200 | 22 | 14 | 9.9 | 19800 | 20000 | 101% | 1.84
214052878 | 1.85 | Yes | LENNOX | HRCU-A-CB (Split System: Heat Pump with Remote Outdoor Unit-Air-Source) | Centrally-Ducted | SL25XPV-024-230A** | HG80936 | SL297UH040NV36B* | 22200 | 22 | 14 | 9.2 | 19800 | 20000 | 101% | 1.84
214052880 | 1.85 | Yes | LENNOX | HRCU-A-CB (Split System: Heat Pump with Remote Outdoor Unit-Air-Source) | Centrally-Ducted | SL25XPV-024-230A** | HG80936 | SLP98UH070XV36B* | 22200 | 23 | 14 | 9.2 | 20000 | 20000 | 100% | 1.84
214052874 | 1.85 | Yes | LENNOX | HRCU-A-CB (Split System: Heat Pump with Remote Outdoor Unit-Air-Source) | Centrally-Ducted | SL25XPV-024-230A** | HG80936 | EL296UH045XV36B* | 22200 | 22 | 14 | 9.1 | 20000 | 20200 | 101% | 1.84
214052877 | 1.85 | Yes | LENNOX | HRCU-A-CB (Split System: Heat Pump with Remote Outdoor Unit-Air-Source) | Centrally-Ducted | SL25XPV-024-230A** | HG80936 | SL280UH070XV36A* | 22200 | 21 | 14 | 9.2 | 20000 | 20000 | 100% | 1.84
214607213 | 1.85 | Yes | LENNOX | HRCU-A-CB (Split System: Heat Pump with Remote Outdoor Unit-Air-Source) | Centrally-Ducted | SL25XPV-024-230A** | L*24/36Z9+LEFE3A* |  | 22200 | 22 | 14 | 9.1 | 20600 | 20800 | 101% | 1.86
213360220 | 1.85 | Yes | LENNOX | HRCU-A-CB (Split System: Heat Pump with Remote Outdoor Unit-Air-Source) | Centrally-Ducted | SL25XPV-024-230A** | LH35/36F9 | EL297UH070XV36B* | 22200 | 23 | 14 | 9.2 | 20000 | 20000 | 100% | 1.84
213360227 | 1.85 | Yes | LENNOX | HRCU-A-CB (Split System: Heat Pump with Remote Outdoor Unit-Air-Source) | Centrally-Ducted | SL25XPV-024-230A** | L*35/36S9 | EL297UH090XV36C* | 22200 | 22 | 14.5 | 9.3 | 19800 | 19800 | 100% | 1.9
213360238 | 1.85 | Yes | LENNOX | HRCU-A-CB (Split System: Heat Pump with Remote Outdoor Unit-Air-Source) | Centrally-Ducted | SL25XPV-024-230A** | L*23/37Z9 | EL297UH090XV48C* | 22200 | 21 | 14.5 | 9.4 | 19800 | 19600 | 98.99% | 1.9
213360211 | 1.85 | Yes | LENNOX | HRCU-A-CB (Split System: Heat Pump with Remote Outdoor Unit-Air-Source) | Centrally-Ducted | SL25XPV-024-230A** | LH35/36F9 | EL297UH045XV36B* | 22200 | 22 | 14 | 9.1 | 20000 | 20200 | 101% | 1.84
213360213 | 1.85 | Yes | LENNOX | HRCU-A-CB (Split System: Heat Pump with Remote Outdoor Unit-Air-Source) | Centrally-Ducted | SL25XPV-024-230A** | L*35/36U9 | EL297UH045XV36B* | 22200 | 22 | 14 | 9.1 | 20000 | 20200 | 101% | 1.84
213360245 | 1.85 | Yes | LENNOX | HRCU-A-CB (Split System: Heat Pump with Remote Outdoor Unit-Air-Source) | Centrally-Ducted | SL25XPV-024-230A** | L*23/37Z9 | EL297UH110XV48C* | 22200 | 21 | 14.5 | 9.3 | 19800 | 19800 | 100% | 1.9
213360237 | 1.85 | Yes | LENNOX | HRCU-A-CB (Split System: Heat Pump with Remote Outdoor Unit-Air-Source) | Centrally-Ducted | SL25XPV-024-230A** | LH23/37W9 | EL297UH090XV48C* | 22200 | 21 | 14.5 | 9.4 | 19800 | 19600 | 98.99% | 1.9
213360242 | 1.85 | Yes | LENNOX | HRCU-A-CB (Split System: Heat Pump with Remote Outdoor Unit-Air-Source) | Centrally-Ducted | SL25XPV-024-230A** | LH35/38X9 | EL297UH110XV48C* | 22200 | 21 | 14.5 | 9.3 | 19800 | 19800 | 100% | 1.9
213360209 | 1.85 | Yes | LENNOX | HRCU-A-CB (Split System: Heat Pump with Remote Outdoor Unit-Air-Source) | Centrally-Ducted | SL25XPV-024-230A** | LD24/35Y9 | EL297UH045XV36B* | 22200 | 22 | 14 | 9.05 | 20000 | 20200 | 101% | 1.84
213360223 | 1.85 | Yes | LENNOX | HRCU-A-CB (Split System: Heat Pump with Remote Outdoor Unit-Air-Source) | Centrally-Ducted | SL25XPV-024-230A** | L*35/36S9 | EL297UH070XV36B* | 22200 | 23 | 14 | 9.2 | 20000 | 20000 | 100% | 1.84
213360240 | 1.85 | Yes | LENNOX | HRCU-A-CB (Split System: Heat Pump with Remote Outdoor Unit-Air-Source) | Centrally-Ducted | SL25XPV-024-230A** | L*35/36U9 | EL297UH110XV48C* | 22200 | 21 | 14.5 | 9.3 | 19800 | 19800 | 100% | 1.9
213360243 | 1.85 | Yes | LENNOX | HRCU-A-CB (Split System: Heat Pump with Remote Outdoor Unit-Air-Source) | Centrally-Ducted | SL25XPV-024-230A** | LH35/38F9 | EL297UH110XV48C* | 22200 | 21 | 14.5 | 9.3 | 19800 | 19800 | 100% | 1.9
213360230 | 1.85 | Yes | LENNOX | HRCU-A-CB (Split System: Heat Pump with Remote Outdoor Unit-Air-Source) | Centrally-Ducted | SL25XPV-024-230A** | LH23/37W9 | EL297UH090XV36C* | 22200 | 22 | 14.5 | 9.3 | 19800 | 19800 | 100% | 1.9
213360214 | 1.85 | Yes | LENNOX | HRCU-A-CB (Split System: Heat Pump with Remote Outdoor Unit-Air-Source) | Centrally-Ducted | SL25XPV-024-230A** | L*35/36S9 | EL297UH045XV36B* | 22200 | 22 | 14 | 9.1 | 20000 | 20200 | 101% | 1.84
213360228 | 1.85 | Yes | LENNOX | HRCU-A-CB (Split System: Heat Pump with Remote Outdoor Unit-Air-Source) | Centrally-Ducted | SL25XPV-024-230A** | LH35/38X9 | EL297UH090XV36C* | 22200 | 22 | 14.5 | 9.3 | 19800 | 19800 | 100% | 1.9
213360239 | 1.85 | Yes | LENNOX | HRCU-A-CB (Split System: Heat Pump with Remote Outdoor Unit-Air-Source) | Centrally-Ducted | SL25XPV-024-230A** | LP36/37R9 | EL297UH110XV48C* | 22200 | 21 | 14.5 | 9.3 | 19800 | 19800 | 100% | 1.9
213360241 | 1.85 | Yes | LENNOX | HRCU-A-CB (Split System: Heat Pump with Remote Outdoor Unit-Air-Source) | Centrally-Ducted | SL25XPV-024-230A** | L*35/36S9 | EL297UH110XV48C* | 22200 | 21 | 14.5 | 9.3 | 19800 | 19800 | 100% | 1.9
213360225 | 1.85 | Yes | LENNOX | HRCU-A-CB (Split System: Heat Pump with Remote Outdoor Unit-Air-Source) | Centrally-Ducted | SL25XPV-024-230A** | LP36/37R9 | EL297UH090XV36C* | 22200 | 22 | 14.5 | 9.3 | 19800 | 19800 | 100% | 1.9
213360226 | 1.85 | Yes | LENNOX | HRCU-A-CB (Split System: Heat Pump with Remote Outdoor Unit-Air-Source) | Centrally-Ducted | SL25XPV-024-230A** | L*35/36U9 | EL297UH090XV36C* | 22200 | 22 | 14.5 | 9.3 | 19800 | 19800 | 100% | 1.9
213360231 | 1.85 | Yes | LENNOX | HRCU-A-CB (Split System: Heat Pump with Remote Outdoor Unit-Air-Source) | Centrally-Ducted | SL25XPV-024-230A** | L*23/37Z9 | EL297UH090XV36C* | 22200 | 22 | 14.5 | 9.3 | 19800 | 19800 | 100% | 1.9
213360234 | 1.85 | Yes | LENNOX | HRCU-A-CB (Split System: Heat Pump with Remote Outdoor Unit-Air-Source) | Centrally-Ducted | SL25XPV-024-230A** | L*35/36S9 | EL297UH090XV48C* | 22200 | 21 | 14.5 | 9.4 | 19800 | 19600 | 98.99% | 1.9
213360233 | 1.85 | Yes | LENNOX | HRCU-A-CB (Split System: Heat Pump with Remote Outdoor Unit-Air-Source) | Centrally-Ducted | SL25XPV-024-230A** | L*35/36U9 | EL297UH090XV48C* | 22200 | 21 | 14.5 | 9.4 | 19800 | 19600 | 98.99% | 1.9
213360235 | 1.85 | Yes | LENNOX | HRCU-A-CB (Split System: Heat Pump with Remote Outdoor Unit-Air-Source) | Centrally-Ducted | SL25XPV-024-230A** | LH35/38X9 | EL297UH090XV48C* | 22200 | 21 | 14.5 | 9.4 | 19800 | 19600 | 98.99% | 1.9
213360218 | 1.85 | Yes | LENNOX | HRCU-A-CB (Split System: Heat Pump with Remote Outdoor Unit-Air-Source) | Centrally-Ducted | SL25XPV-024-230A** | LD24/35Y9 | EL297UH070XV36B* | 22200 | 22 | 14 | 9.15 | 20000 | 20000 | 100% | 1.84
213360229 | 1.85 | Yes | LENNOX | HRCU-A-CB (Split System: Heat Pump with Remote Outdoor Unit-Air-Source) | Centrally-Ducted | SL25XPV-024-230A** | LH35/38F9 | EL297UH090XV36C* | 22200 | 22 | 14.5 | 9.3 | 19800 | 19800 | 100% | 1.9
213360236 | 1.85 | Yes | LENNOX | HRCU-A-CB (Split System: Heat Pump with Remote Outdoor Unit-Air-Source) | Centrally-Ducted | SL25XPV-024-230A** | LH35/38F9 | EL297UH090XV48C* | 22200 | 21 | 14.5 | 9.4 | 19800 | 19600 | 98.99% | 1.9
213360222 | 1.85 | Yes | LENNOX | HRCU-A-CB (Split System: Heat Pump with Remote Outdoor Unit-Air-Source) | Centrally-Ducted | SL25XPV-024-230A** | L*35/36U9 | EL297UH070XV36B* | 22200 | 23 | 14 | 9.2 | 20000 | 20000 | 100% | 1.84
213360232 | 1.85 | Yes | LENNOX | HRCU-A-CB (Split System: Heat Pump with Remote Outdoor Unit-Air-Source) | Centrally-Ducted | SL25XPV-024-230A** | LP36/37R9 | EL297UH090XV48C* | 22200 | 21 | 14.5 | 9.4 | 19800 | 19600 | 98.99% | 1.9
214671432 | 1.85 | Yes | LENNOX | HRCU-A-CB (Split System: Heat Pump with Remote Outdoor Unit-Air-Source) | Centrally-Ducted | SL25XPV-024-230A** | L*29/36U9 | SL297UH040NV36B* | 22200 | 22 | 14 | 9.2 | 19800 | 20000 | 101% | 1.84
212501415 | 1.85 | Yes | LENNOX | HRCU-A-CB (Split System: Heat Pump with Remote Outdoor Unit-Air-Source) | Centrally-Ducted | SL25XPV-024-230A** | LP36/37R9 | SLP99UH090XV36C* | 22200 | 22 | 14.5 | 9.3 | 19800 | 19800 | 100% | 1.9
212501416 | 1.85 | Yes | LENNOX | HRCU-A-CB (Split System: Heat Pump with Remote Outdoor Unit-Air-Source) | Centrally-Ducted | SL25XPV-024-230A** | LP36/37R9 | SLP99UH090XV48C* | 22200 | 21 | 14.5 | 9.4 | 19800 | 19600 | 98.99% | 1.9
212501414 | 1.85 | Yes | LENNOX | HRCU-A-CB (Split System: Heat Pump with Remote Outdoor Unit-Air-Source) | Centrally-Ducted | SL25XPV-024-230A** | LP36/37R9 | SL297UH080NV48C* | 22200 | 21 | 14 | 9.3 | 19800 | 19800 | 100% | 1.9
212501407 | 1.85 | Yes | LENNOX | HRCU-A-CB (Split System: Heat Pump with Remote Outdoor Unit-Air-Source) | Centrally-Ducted | SL25XPV-024-230A** | LP36/37R9 | EL296UH090XV36C* | 22200 | 22 | 14.5 | 9.3 | 19800 | 19800 | 100% | 1.9
212501409 | 1.85 | Yes | LENNOX | HRCU-A-CB (Split System: Heat Pump with Remote Outdoor Unit-Air-Source) | Centrally-Ducted | SL25XPV-024-230A** | LP36/37R9 | EL296UH110XV48C* | 22200 | 21 | 14.5 | 9.3 | 19800 | 19800 | 100% | 1.9
212501408 | 1.85 | Yes | LENNOX | HRCU-A-CB (Split System: Heat Pump with Remote Outdoor Unit-Air-Source) | Centrally-Ducted | SL25XPV-024-230A** | LP36/37R9 | EL296UH090XV48C* | 22200 | 21 | 14.5 | 9.4 | 19800 | 19600 | 98.99% | 1.9
214061873 | 1.85 | Yes | LENNOX | HRCU-A-CB (Split System: Heat Pump with Remote Outdoor Unit-Air-Source) | Centrally-Ducted | SL25XPV-024-230A** | HG80936 | EL296UH070XV36B* | 22200 | 23 | 14 | 9.2 | 20000 | 20000 | 100% | 1.84
214061874 | 1.85 | Yes | LENNOX | HRCU-A-CB (Split System: Heat Pump with Remote Outdoor Unit-Air-Source) | Centrally-Ducted | SL25XPV-024-230A** | HG80936 | SL280UH080NV48B* | 22200 | 21 | 14 | 9.1 | 19800 | 20200 | 102% | 1.84
213360244 | 1.85 | Yes | LENNOX | HRCU-A-CB (Split System: Heat Pump with Remote Outdoor Unit-Air-Source) | Centrally-Ducted | SL25XPV-024-230A** | LH23/37W9 | EL297UH110XV48C* | 22200 | 21 | 14.5 | 9.3 | 19800 | 19800 | 100% | 1.9
214052879 | 1.85 | Yes | LENNOX | HRCU-A-CB (Split System: Heat Pump with Remote Outdoor Unit-Air-Source) | Centrally-Ducted | SL25XPV-024-230A** | HG80936 | SL297UH060NV36B* | 22200 | 22 | 14 | 9.2 | 20000 | 20000 | 100% | 1.82
214052881 | 1.85 | Yes | LENNOX | HRCU-A-CB (Split System: Heat Pump with Remote Outdoor Unit-Air-Source) | Centrally-Ducted | SL25XPV-024-230A** | HG80936 | SLP99UH070XV36B* | 22200 | 23 | 14 | 9.2 | 20000 | 20000 | 100% | 1.84
214607210 | 1.85 | Yes | LENNOX | HRCU-A-CB (Split System: Heat Pump with Remote Outdoor Unit-Air-Source) | Centrally-Ducted | SL25XPV-024-230A** | LH23/37W9+LEFE4B* |  | 22200 | 22 | 14 | 9 | 20600 | 20800 | 101% | 1.84
214607214 | 1.85 | Yes | LENNOX | HRCU-A-CB (Split System: Heat Pump with Remote Outdoor Unit-Air-Source) | Centrally-Ducted | SL25XPV-024-230A** | L*24/36Y9+LEFE4B* |  | 22200 | 22 | 14 | 9.1 | 20600 | 20800 | 101% | 1.86
214607212 | 1.85 | Yes | LENNOX | HRCU-A-CB (Split System: Heat Pump with Remote Outdoor Unit-Air-Source) | Centrally-Ducted | SL25XPV-024-230A** | L*24/36Z9+LEFE4B* |  | 22200 | 22 | 14 | 9.1 | 20600 | 20800 | 101% | 1.86
207436149 | 1.85 | Yes | LENNOX | HRCU-A-CB (Split System: Heat Pump with Remote Outdoor Unit-Air-Source) | Centrally-Ducted | SL25XPV-024-230A** | C35-36B+TDR+TXV | EL296UH070XV36B* | 22200 | 23 | 14.3 | 9.2 | 21600 | 20400 | 94.44% | 1.84
207436166 | 1.85 | Yes | LENNOX | HRCU-A-CB (Split System: Heat Pump with Remote Outdoor Unit-Air-Source) | Centrally-Ducted | SL25XPV-024-230A** | CBA38MV-030-230*+TDR |  | 22200 | 22.8 | 14.4 | 9.2 | 22200 | 21200 | 95.5% | 1.88
207436180 | 1.85 | Yes | LENNOX | HRCU-A-CB (Split System: Heat Pump with Remote Outdoor Unit-Air-Source) | Centrally-Ducted | SL25XPV-024-230A** | CH35-42C+TDR+TXV | EL296UH110XV48C* | 22200 | 21.2 | 14.5 | 9.3 | 21400 | 20200 | 94.39% | 1.9
207436182 | 1.85 | Yes | LENNOX | HRCU-A-CB (Split System: Heat Pump with Remote Outdoor Unit-Air-Source) | Centrally-Ducted | SL25XPV-024-230A** | CH35-42C+TDR+TXV | SL280UH080NV60C* | 22200 | 20.2 | 14.5 | 9.3 | 21400 | 20200 | 94.39% | 1.9
207436178 | 1.85 | Yes | LENNOX | HRCU-A-CB (Split System: Heat Pump with Remote Outdoor Unit-Air-Source) | Centrally-Ducted | SL25XPV-024-230A** | CH35-42C+TDR+TXV | EL296UH090XV48C* | 22200 | 21.4 | 14.5 | 9.4 | 21400 | 20000 | 93.46% | 1.9
207436156 | 1.85 | Yes | LENNOX | HRCU-A-CB (Split System: Heat Pump with Remote Outdoor Unit-Air-Source) | Centrally-Ducted | SL25XPV-024-230A** | C35-36B+TDR+TXV | SLP99UH070XV36B* | 22200 | 23 | 14.3 | 9.2 | 21600 | 20400 | 94.44% | 1.84
207436237 | 1.85 | Yes | LENNOX | HRCU-A-CB (Split System: Heat Pump with Remote Outdoor Unit-Air-Source) | Centrally-Ducted | SL25XPV-024-230A** | CX35-36B+TDR | SL297UH040NV36B* | 22200 | 22.6 | 14.3 | 9.2 | 21400 | 20400 | 95.33% | 1.84
207436190 | 1.85 | Yes | LENNOX | HRCU-A-CB (Split System: Heat Pump with Remote Outdoor Unit-Air-Source) | Centrally-Ducted | SL25XPV-024-230A** | CH35-42C+TDR+TXV | SLP99UH090XV36C* | 22200 | 22.4 | 14.5 | 9.3 | 21400 | 20200 | 94.39% | 1.9
207436239 | 1.85 | Yes | LENNOX | HRCU-A-CB (Split System: Heat Pump with Remote Outdoor Unit-Air-Source) | Centrally-Ducted | SL25XPV-024-230A** | CX35-36B+TDR | SLP99UH070XV36B* | 22200 | 23 | 14.3 | 9.2 | 21600 | 20400 | 94.44% | 1.84
207436147 | 1.85 | Yes | LENNOX | HRCU-A-CB (Split System: Heat Pump with Remote Outdoor Unit-Air-Source) | Centrally-Ducted | SL25XPV-024-230A** | C35-36A+TDR+TXV | SL280UH070XV36A* | 22200 | 21.8 | 14.3 | 9.2 | 21600 | 20400 | 94.44% | 1.84
207436214 | 1.85 | Yes | LENNOX | HRCU-A-CB (Split System: Heat Pump with Remote Outdoor Unit-Air-Source) | Centrally-Ducted | SL25XPV-024-230A** | CHX35-42C-**-*+TDR | SL297UH080NV48C* | 22200 | 21.4 | 14.4 | 9.3 | 21400 | 20200 | 94.39% | 1.9
207436216 | 1.85 | Yes | LENNOX | HRCU-A-CB (Split System: Heat Pump with Remote Outdoor Unit-Air-Source) | Centrally-Ducted | SL25XPV-024-230A** | CHX35-42C-**-*+TDR | SLP99UH090XV36C* | 22200 | 22.4 | 14.5 | 9.3 | 21400 | 20200 | 94.39% | 1.9
207436231 | 1.85 | Yes | LENNOX | HRCU-A-CB (Split System: Heat Pump with Remote Outdoor Unit-Air-Source) | Centrally-Ducted | SL25XPV-024-230A** | CX35-36B+TDR | EL296UH045XV36B* | 22200 | 22.4 | 14 | 9.1 | 21600 | 20600 | 95.37% | 1.84
207436232 | 1.85 | Yes | LENNOX | HRCU-A-CB (Split System: Heat Pump with Remote Outdoor Unit-Air-Source) | Centrally-Ducted | SL25XPV-024-230A** | CX35-36B+TDR | EL296UH070XV36B* | 22200 | 23 | 14.3 | 9.2 | 21600 | 20400 | 94.44% | 1.84
207683113 | 1.85 | Yes | LENNOX | HRCU-A-CB (Split System: Heat Pump with Remote Outdoor Unit-Air-Source) | Centrally-Ducted | SL25XPV-024-230A** | LP36/37R9 | SL280UH070XV36A* | 22200 | 21 | 14 | 9.2 | 20000 | 20000 | 100% | 1.84
207454731 | 1.85 | Yes | LENNOX | HRCU-A-CB (Split System: Heat Pump with Remote Outdoor Unit-Air-Source) | Centrally-Ducted | SL25XPV-024-230A** | LH35/38X9 | EL296UH090XV48C* | 22200 | 21 | 14.5 | 9.4 | 19800 | 19600 | 98.99% | 1.9
207454704 | 1.85 | Yes | LENNOX | HRCU-A-CB (Split System: Heat Pump with Remote Outdoor Unit-Air-Source) | Centrally-Ducted | SL25XPV-024-230A** | LH35/36F9 | EL296UH045XV36B* | 22200 | 22 | 14 | 9.8 | 20000 | 20200 | 101% | 1.84
207454738 | 1.85 | Yes | LENNOX | HRCU-A-CB (Split System: Heat Pump with Remote Outdoor Unit-Air-Source) | Centrally-Ducted | SL25XPV-024-230A** | L*23/37Z9 | EL296UH090XV48C* | 22200 | 21 | 14.5 | 9.4 | 19800 | 19600 | 98.99% | 1.9
207454918 | 1.85 | Yes | LENNOX | HRCU-A-CB (Split System: Heat Pump with Remote Outdoor Unit-Air-Source) | Centrally-Ducted | SL25XPV-024-230A** | LH35/38X9 | SL297UH080NV48C* | 22200 | 21 | 14 | 9.3 | 19800 | 19800 | 100% | 1.9
207455285 | 1.85 | Yes | LENNOX | HRCU-A-CB (Split System: Heat Pump with Remote Outdoor Unit-Air-Source) | Centrally-Ducted | SL25XPV-024-230A** | LH35/36F9 | EL296UH070XV36B* | 22200 | 22 | 14 | 10 | 20000 | 20000 | 100% | 1.84
207454754 | 1.85 | Yes | LENNOX | HRCU-A-CB (Split System: Heat Pump with Remote Outdoor Unit-Air-Source) | Centrally-Ducted | SL25XPV-024-230A** | LH35/38F9 | EL296UH110XV48C* | 22200 | 21 | 14.5 | 9.3 | 19800 | 19800 | 100% | 1.9
207454797 | 1.85 | Yes | LENNOX | HRCU-A-CB (Split System: Heat Pump with Remote Outdoor Unit-Air-Source) | Centrally-Ducted | SL25XPV-024-230A** | L*35/36S9 | SL280UH070XV36A* | 22200 | 21 | 14 | 10 | 20000 | 20000 | 100% | 1.84
207455306 | 1.85 | Yes | LENNOX | HRCU-A-CB (Split System: Heat Pump with Remote Outdoor Unit-Air-Source) | Centrally-Ducted | SL25XPV-024-230A** | L*35/36S9 | SL280UH080NV48B* | 22200 | 21 | 14 | 9.1 | 19800 | 20200 | 102% | 1.84
207455319 | 1.85 | Yes | LENNOX | HRCU-A-CB (Split System: Heat Pump with Remote Outdoor Unit-Air-Source) | Centrally-Ducted | SL25XPV-024-230A** | LH35/36F9 | SLP99UH070XV36B* | 22200 | 22 | 14 | 10 | 20000 | 20000 | 100% | 1.84
207436204 | 1.85 | Yes | LENNOX | HRCU-A-CB (Split System: Heat Pump with Remote Outdoor Unit-Air-Source) | Centrally-Ducted | SL25XPV-024-230A** | CHX35-42C-**-*+TDR | EL296UH090XV48C* | 22200 | 21.4 | 14.5 | 9.4 | 21400 | 20000 | 93.46% | 1.9
207436188 | 1.85 | Yes | LENNOX | HRCU-A-CB (Split System: Heat Pump with Remote Outdoor Unit-Air-Source) | Centrally-Ducted | SL25XPV-024-230A** | CH35-42C+TDR+TXV | SL297UH080NV48C* | 22200 | 21.4 | 14.4 | 9.3 | 21400 | 20200 | 94.39% | 1.9
207436191 | 1.85 | Yes | LENNOX | HRCU-A-CB (Split System: Heat Pump with Remote Outdoor Unit-Air-Source) | Centrally-Ducted | SL25XPV-024-230A** | CH35-42C+TDR+TXV | SLP99UH090XV48C* | 22200 | 21.4 | 14.5 | 9.4 | 21400 | 20000 | 93.46% | 1.9
213194255 | 1.85 | Yes | LENNOX | HRCU-A-CB (Split System: Heat Pump with Remote Outdoor Unit-Air-Source) | Centrally-Ducted | SL25XPV-024-230A** | CHX35-42C-**-*+TDR | EL297UH090XV36C* | 22200 | 22.4 | 14.5 | 9.3 | 21400 | 20200 | 94.39% | 1.9
213194256 | 1.85 | Yes | LENNOX | HRCU-A-CB (Split System: Heat Pump with Remote Outdoor Unit-Air-Source) | Centrally-Ducted | SL25XPV-024-230A** | CHX35-42C-**-*+TDR | EL297UH090XV48C* | 22200 | 21.4 | 14.5 | 9.4 | 21400 | 20000 | 93.46% | 1.9
213194249 | 1.85 | Yes | LENNOX | HRCU-A-CB (Split System: Heat Pump with Remote Outdoor Unit-Air-Source) | Centrally-Ducted | SL25XPV-024-230A** | C35-36B+TDR+TXV | EL297UH045XV36B* | 22200 | 22.4 | 14 | 9.1 | 21600 | 20600 | 95.37% | 1.84
213194258 | 1.85 | Yes | LENNOX | HRCU-A-CB (Split System: Heat Pump with Remote Outdoor Unit-Air-Source) | Centrally-Ducted | SL25XPV-024-230A** | CX35-36B+TDR | EL297UH045XV36B* | 22200 | 22.4 | 14 | 9.1 | 21600 | 20600 | 95.37% | 1.84
213194259 | 1.85 | Yes | LENNOX | HRCU-A-CB (Split System: Heat Pump with Remote Outdoor Unit-Air-Source) | Centrally-Ducted | SL25XPV-024-230A** | CX35-36B+TDR | EL297UH070XV36B* | 22200 | 23 | 14.3 | 9.2 | 21600 | 20400 | 94.44% | 1.84
213194250 | 1.85 | Yes | LENNOX | HRCU-A-CB (Split System: Heat Pump with Remote Outdoor Unit-Air-Source) | Centrally-Ducted | SL25XPV-024-230A** | C35-36B+TDR+TXV | EL297UH070XV36B* | 22200 | 23 | 14.3 | 9.2 | 21600 | 20400 | 94.44% | 1.84
214626038 | 1.85 | Yes | LENNOX | HRCU-A-CB (Split System: Heat Pump with Remote Outdoor Unit-Air-Source) | Centrally-Ducted | SL25XPV-024-230A** | CK40HT-42C-0*+TDR | SL280UH080NV60C* | 22200 | 20.2 | 14.5 | 9.3 | 21400 | 20200 | 94.39% | 1.9
214626040 | 1.85 | Yes | LENNOX | HRCU-A-CB (Split System: Heat Pump with Remote Outdoor Unit-Air-Source) | Centrally-Ducted | SL25XPV-024-230A** | CK40HT-42C-0*+TDR | SLP99UH090XV36C* | 22200 | 22.4 | 14.5 | 9.3 | 21400 | 20200 | 94.39% | 1.9
214626063 | 1.85 | Yes | LENNOX | HRCU-A-CB (Split System: Heat Pump with Remote Outdoor Unit-Air-Source) | Centrally-Ducted | SL25XPV-024-230A** | CK40CT-48B-0*+TDR | SL280UH090V48B* | 22200 | 21 | 14.3 | 9.4 | 21600 | 20400 | 94.44% | 1.86
214626054 | 1.85 | Yes | LENNOX | HRCU-A-CB (Split System: Heat Pump with Remote Outdoor Unit-Air-Source) | Centrally-Ducted | SL25XPV-024-230A** | CK40CT-36B-0*+TDR | SL297UH040NV36B* | 22200 | 22.6 | 14.3 | 9.2 | 21400 | 20400 | 95.33% | 1.84
207436243 | 1.85 | Yes | LENNOX | HRCU-A-CB (Split System: Heat Pump with Remote Outdoor Unit-Air-Source) | Centrally-Ducted | SL25XPV-024-230A** | CX35-48B+TDR | SL280UH090V36B* | 22200 | 21.8 | 14.3 | 9.5 | 21400 | 20400 | 95.33% | 1.86
207436245 | 1.85 | Yes | LENNOX | HRCU-A-CB (Split System: Heat Pump with Remote Outdoor Unit-Air-Source) | Centrally-Ducted | SL25XPV-024-230A** | CX35-48B+TDR | SL280UH090XV48B* | 22200 | 21 | 14.3 | 9.4 | 21600 | 20400 | 94.44% | 1.86
207436148 | 1.85 | Yes | LENNOX | HRCU-A-CB (Split System: Heat Pump with Remote Outdoor Unit-Air-Source) | Centrally-Ducted | SL25XPV-024-230A** | C35-36B+TDR+TXV | EL296UH045XV36B* | 22200 | 22.4 | 14 | 9.1 | 21600 | 20600 | 95.37% | 1.84
207436155 | 1.85 | Yes | LENNOX | HRCU-A-CB (Split System: Heat Pump with Remote Outdoor Unit-Air-Source) | Centrally-Ducted | SL25XPV-024-230A** | C35-36B+TDR+TXV | SL297UH060NV36B* | 22200 | 22.2 | 14.3 | 9.2 | 21600 | 20400 | 94.44% | 1.82
207436238 | 1.85 | Yes | LENNOX | HRCU-A-CB (Split System: Heat Pump with Remote Outdoor Unit-Air-Source) | Centrally-Ducted | SL25XPV-024-230A** | CX35-36B+TDR | SL297UH060NV36B* | 22200 | 22.2 | 14.3 | 9.2 | 21600 | 20400 | 94.44% | 1.82
207436160 | 1.85 | Yes | LENNOX | HRCU-A-CB (Split System: Heat Pump with Remote Outdoor Unit-Air-Source) | Centrally-Ducted | SL25XPV-024-230A** | C35-48B+TDR+TXV | SL280UH090V36B* | 22200 | 21.8 | 14.3 | 9.5 | 21400 | 20400 | 95.33% | 1.86
207436167 | 1.85 | Yes | LENNOX | HRCU-A-CB (Split System: Heat Pump with Remote Outdoor Unit-Air-Source) | Centrally-Ducted | SL25XPV-024-230A** | CBA38MV-036-230*+TDR |  | 22200 | 22.4 | 14.4 | 9.1 | 22200 | 21200 | 95.5% | 1.86
207436150 | 1.85 | Yes | LENNOX | HRCU-A-CB (Split System: Heat Pump with Remote Outdoor Unit-Air-Source) | Centrally-Ducted | SL25XPV-024-230A** | C35-36B+TDR+TXV | SL280UH080NV48B* | 22200 | 21.6 | 14 | 9.1 | 21400 | 20600 | 96.26% | 1.84
207436230 | 1.85 | Yes | LENNOX | HRCU-A-CB (Split System: Heat Pump with Remote Outdoor Unit-Air-Source) | Centrally-Ducted | SL25XPV-024-230A** | CX35-36A+TDR | SL280UH070XV36A* | 22200 | 21.8 | 14.3 | 9.2 | 21600 | 20400 | 94.44% | 1.84
207436233 | 1.85 | Yes | LENNOX | HRCU-A-CB (Split System: Heat Pump with Remote Outdoor Unit-Air-Source) | Centrally-Ducted | SL25XPV-024-230A** | CX35-36B+TDR | SL280UH080NV48B* | 22200 | 21.6 | 14 | 9.1 | 21400 | 20600 | 96.26% | 1.84
207436217 | 1.85 | Yes | LENNOX | HRCU-A-CB (Split System: Heat Pump with Remote Outdoor Unit-Air-Source) | Centrally-Ducted | SL25XPV-024-230A** | CHX35-42C-**-*+TDR | SLP99UH090XV48C* | 22200 | 21.4 | 14.5 | 9.4 | 21400 | 20000 | 93.46% | 1.9
207436154 | 1.85 | Yes | LENNOX | HRCU-A-CB (Split System: Heat Pump with Remote Outdoor Unit-Air-Source) | Centrally-Ducted | SL25XPV-024-230A** | C35-36B+TDR+TXV | SL297UH040NV36B* | 22200 | 22.6 | 14.3 | 9.2 | 21400 | 20400 | 95.33% | 1.84
207436203 | 1.85 | Yes | LENNOX | HRCU-A-CB (Split System: Heat Pump with Remote Outdoor Unit-Air-Source) | Centrally-Ducted | SL25XPV-024-230A** | CHX35-42C-**-*+TDR | EL296UH090XV36C* | 22200 | 22.4 | 14.5 | 9.3 | 21400 | 20200 | 94.39% | 1.9
207436161 | 1.85 | Yes | LENNOX | HRCU-A-CB (Split System: Heat Pump with Remote Outdoor Unit-Air-Source) | Centrally-Ducted | SL25XPV-024-230A** | C35-48B+TDR+TXV | SL280UH090V48B* | 22200 | 21 | 14.3 | 9.4 | 21600 | 20400 | 94.44% | 1.86
207436177 | 1.85 | Yes | LENNOX | HRCU-A-CB (Split System: Heat Pump with Remote Outdoor Unit-Air-Source) | Centrally-Ducted | SL25XPV-024-230A** | CH35-42C+TDR+TXV | EL296UH090XV36C* | 22200 | 22.4 | 14.5 | 9.3 | 21400 | 20200 | 94.39% | 1.9
207436163 | 1.85 | Yes | LENNOX | HRCU-A-CB (Split System: Heat Pump with Remote Outdoor Unit-Air-Source) | Centrally-Ducted | SL25XPV-024-230A** | C35-48B+TDR+TXV | SL297UH040NV36B* | 22200 | 21.6 | 14 | 9.3 | 21600 | 20600 | 95.37% | 1.86
207436206 | 1.85 | Yes | LENNOX | HRCU-A-CB (Split System: Heat Pump with Remote Outdoor Unit-Air-Source) | Centrally-Ducted | SL25XPV-024-230A** | CHX35-42C-**-*+TDR | EL296UH110XV48C* | 22200 | 21.2 | 14.5 | 9.3 | 21400 | 20200 | 94.39% | 1.9
207436208 | 1.85 | Yes | LENNOX | HRCU-A-CB (Split System: Heat Pump with Remote Outdoor Unit-Air-Source) | Centrally-Ducted | SL25XPV-024-230A** | CHX35-42C-**-*+TDR | SL280UH080NV60C* | 22200 | 20.2 | 14.5 | 9.3 | 21400 | 20200 | 94.39% | 1.9
207436246 | 1.85 | Yes | LENNOX | HRCU-A-CB (Split System: Heat Pump with Remote Outdoor Unit-Air-Source) | Centrally-Ducted | SL25XPV-024-230A** | CX35-48B+TDR | SL297UH040NV36B* | 22200 | 21.6 | 14 | 9.3 | 21600 | 20600 | 95.37% | 1.86
207436162 | 1.85 | Yes | LENNOX | HRCU-A-CB (Split System: Heat Pump with Remote Outdoor Unit-Air-Source) | Centrally-Ducted | SL25XPV-024-230A** | C35-48B+TDR+TXV | SL280UH090XV48B* | 22200 | 21 | 14.3 | 9.4 | 21600 | 20400 | 94.44% | 1.86
207436244 | 1.85 | Yes | LENNOX | HRCU-A-CB (Split System: Heat Pump with Remote Outdoor Unit-Air-Source) | Centrally-Ducted | SL25XPV-024-230A** | CX35-48B+TDR | SL280UH090V48B* | 22200 | 21 | 14.3 | 9.4 | 21600 | 20400 | 94.44% | 1.86
213194257 | 1.85 | Yes | LENNOX | HRCU-A-CB (Split System: Heat Pump with Remote Outdoor Unit-Air-Source) | Centrally-Ducted | SL25XPV-024-230A** | CHX35-42C-**-*+TDR | EL297UH110XV48C* | 22200 | 21.2 | 14.5 | 9.3 | 21400 | 20200 | 94.39% | 1.9
212523819 | 1.85 | Yes | LENNOX | HRCU-A-CB (Split System: Heat Pump with Remote Outdoor Unit-Air-Source) | Centrally-Ducted | SL25XPV-024-230A** | C35-36B+TDR+TXV | SLP98UH070XV36B* | 22200 | 23 | 14.3 | 9.2 | 21600 | 20400 | 94.44% | 1.84
214626041 | 1.85 | Yes | LENNOX | HRCU-A-CB (Split System: Heat Pump with Remote Outdoor Unit-Air-Source) | Centrally-Ducted | SL25XPV-024-230A** | CK40HT-42C-0*+TDR | SLP99UH090XV48C* | 22200 | 21.4 | 14.5 | 9.4 | 21400 | 20000 | 93.46% | 1.9
214626048 | 1.85 | Yes | LENNOX | HRCU-A-CB (Split System: Heat Pump with Remote Outdoor Unit-Air-Source) | Centrally-Ducted | SL25XPV-024-230A** | CK40CT-36B-0*+TDR | EL297UH045XV36B* | 22200 | 22.4 | 14 | 9.1 | 21600 | 20600 | 95.37% | 1.84
214626062 | 1.85 | Yes | LENNOX | HRCU-A-CB (Split System: Heat Pump with Remote Outdoor Unit-Air-Source) | Centrally-Ducted | SL25XPV-024-230A** | CK40CT-48B-0*+TDR | SL280UH090V36B* | 22200 | 21.8 | 14.3 | 9.5 | 21400 | 20400 | 95.33% | 1.86
214626034 | 1.85 | Yes | LENNOX | HRCU-A-CB (Split System: Heat Pump with Remote Outdoor Unit-Air-Source) | Centrally-Ducted | SL25XPV-024-230A** | CK40HT-42C-0*+TDR | EL296UH110XV48C* | 22200 | 21.2 | 14.5 | 9.3 | 21400 | 20200 | 94.39% | 1.9
214626046 | 1.85 | Yes | LENNOX | HRCU-A-CB (Split System: Heat Pump with Remote Outdoor Unit-Air-Source) | Centrally-Ducted | SL25XPV-024-230A** | CK40CT-36B-0*+TDR | EL296UH045XV36B* | 22200 | 22.4 | 14 | 9.1 | 21600 | 20600 | 95.37% | 1.84
214626055 | 1.85 | Yes | LENNOX | HRCU-A-CB (Split System: Heat Pump with Remote Outdoor Unit-Air-Source) | Centrally-Ducted | SL25XPV-024-230A** | CK40CT-36B-0*+TDR | SL297UH060NV36B* | 22200 | 22.2 | 14.3 | 9.2 | 21600 | 20400 | 94.44% | 1.82
214626047 | 1.85 | Yes | LENNOX | HRCU-A-CB (Split System: Heat Pump with Remote Outdoor Unit-Air-Source) | Centrally-Ducted | SL25XPV-024-230A** | CK40CT-36B-0*+TDR | EL296UH070XV36B* | 22200 | 23 | 14.3 | 9.2 | 21600 | 20400 | 94.44% | 1.84
214626049 | 1.85 | Yes | LENNOX | HRCU-A-CB (Split System: Heat Pump with Remote Outdoor Unit-Air-Source) | Centrally-Ducted | SL25XPV-024-230A** | CK40CT-36B-0*+TDR | EL297UH070XV36B* | 22200 | 23 | 14.3 | 9.2 | 21600 | 20400 | 94.44% | 1.84
214626065 | 1.85 | Yes | LENNOX | HRCU-A-CB (Split System: Heat Pump with Remote Outdoor Unit-Air-Source) | Centrally-Ducted | SL25XPV-024-230A** | CK40CT-48B-0*+TDR | SL297UH040NV36B* | 22200 | 21.6 | 14 | 9.3 | 21600 | 20600 | 95.37% | 1.86
214626033 | 1.85 | Yes | LENNOX | HRCU-A-CB (Split System: Heat Pump with Remote Outdoor Unit-Air-Source) | Centrally-Ducted | SL25XPV-024-230A** | CK40HT-42C-0*+TDR | EL296UH090XV48C* | 22200 | 21.4 | 14.5 | 9.4 | 21400 | 20000 | 93.46% | 1.9
214626056 | 1.85 | Yes | LENNOX | HRCU-A-CB (Split System: Heat Pump with Remote Outdoor Unit-Air-Source) | Centrally-Ducted | SL25XPV-024-230A** | CK40CT-36B-0*+TDR | SLP99UH070XV36B* | 22200 | 23 | 14.3 | 9.2 | 21600 | 20400 | 94.44% | 1.84
214626032 | 1.85 | Yes | LENNOX | HRCU-A-CB (Split System: Heat Pump with Remote Outdoor Unit-Air-Source) | Centrally-Ducted | SL25XPV-024-230A** | CK40HT-42C-0*+TDR | EL296UH090XV36C* | 22200 | 22.4 | 14.5 | 9.3 | 21400 | 20200 | 94.39% | 1.9
214626045 | 1.85 | Yes | LENNOX | HRCU-A-CB (Split System: Heat Pump with Remote Outdoor Unit-Air-Source) | Centrally-Ducted | SL25XPV-024-230A** | CK40CT-36A-0*+TDR | SL280UH070XV36A* | 22200 | 21.8 | 14.3 | 9.2 | 21600 | 20400 | 94.44% | 1.84
214626035 | 1.85 | Yes | LENNOX | HRCU-A-CB (Split System: Heat Pump with Remote Outdoor Unit-Air-Source) | Centrally-Ducted | SL25XPV-024-230A** | CK40HT-42C-0*+TDR | EL297UH090XV36C* | 22200 | 22.4 | 14.5 | 9.3 | 21400 | 20200 | 94.39% | 1.9
214626037 | 1.85 | Yes | LENNOX | HRCU-A-CB (Split System: Heat Pump with Remote Outdoor Unit-Air-Source) | Centrally-Ducted | SL25XPV-024-230A** | CK40HT-42C-0*+TDR | EL297UH110XV48C* | 22200 | 21.2 | 14.5 | 9.3 | 21400 | 20200 | 94.39% | 1.9
214626050 | 1.85 | Yes | LENNOX | HRCU-A-CB (Split System: Heat Pump with Remote Outdoor Unit-Air-Source) | Centrally-Ducted | SL25XPV-024-230A** | CK40CT-36B-0*+TDR | SL280UH080NV48B* | 22200 | 21.6 | 14 | 9.1 | 21400 | 20600 | 96.26% | 1.84
214626039 | 1.85 | Yes | LENNOX | HRCU-A-CB (Split System: Heat Pump with Remote Outdoor Unit-Air-Source) | Centrally-Ducted | SL25XPV-024-230A** | CK40HT-42C-0*+TDR | SL297UH080NV48C* | 22200 | 21.4 | 14.4 | 9.3 | 21400 | 20200 | 94.39% | 1.9
214626064 | 1.85 | Yes | LENNOX | HRCU-A-CB (Split System: Heat Pump with Remote Outdoor Unit-Air-Source) | Centrally-Ducted | SL25XPV-024-230A** | CK40CT-48B-0*+TDR | SL280UH090XV48B* | 22200 | 21 | 14.3 | 9.4 | 21600 | 20400 | 94.44% | 1.86
214626036 | 1.85 | Yes | LENNOX | HRCU-A-CB (Split System: Heat Pump with Remote Outdoor Unit-Air-Source) | Centrally-Ducted | SL25XPV-024-230A** | CK40HT-42C-0*+TDR | EL297UH090XV48C* | 22200 | 21.4 | 14.5 | 9.4 | 21400 | 20000 | 93.46% | 1.9
213369379 | 1.85 | Yes | NAPOLEON | HRCU-A-C (Split System: Heat Pump with Remote Outdoor Unit with No Indoor Fan --Air Source) | Centrally-Ducted | WSEHV2436RA1-N | H,A,DE7J936 |  | 22200 | 15.2 | 10.5 | 8.4 | 22400 | 21200 | 94.64% | 1.78
214595221 | 1.85 | No | PAYNE HEATING AND COOLING | HRCU-A-CB (Split System: Heat Pump with Remote Outdoor Unit-Air-Source) | Centrally-Ducted | 38MURAQ24AB3* | A(E,F)M254+TDR |  | 22200 | 15.2 | 9.8 | 8.5 | 26200 | 23400 | 89.31% | 1.92
213249350 | 1.85 | Yes | TOSOT | HRCU-A-C (Split System: Heat Pump with Remote Outdoor Unit with No Indoor Fan --Air Source) | Centrally-Ducted | TU36-24WADU | *E7J936+TD |  | 22200 | 15.2 | 10.5 | 8.4 | 22400 | 21200 | 94.64% | 1.78
212596784 | 1.85 | Yes | TOSOT | HRCU-A-C (Split System: Heat Pump with Remote Outdoor Unit with No Indoor Fan --Air Source) | Centrally-Ducted | TU36-24WADU | HE7J936+TD |  | 22200 | 15.2 | 10.5 | 8.4 | 22400 | 21200 | 94.64% | 1.78
214776317 | 1.85 | Yes | YORK | HRCU-A-CB (Split System: Heat Pump with Remote Outdoor Unit-Air-Source) | Centrally-Ducted | HH824E2S11 | CX360A*35+TXV | TM9E026A08MP12 | 22200 | 16 | 10.5 | 8.65 | 21200 | 17200 | 81.13% | 1.94
214776331 | 1.85 | Yes | YORK | HRCU-A-CB (Split System: Heat Pump with Remote Outdoor Unit-Air-Source) | Centrally-Ducted | HH824E2S11 | CX360A*35+TXV | TM9E060A10MP12 | 22200 | 16 | 10.5 | 8.65 | 21200 | 17700 | 83.49% | 1.94
214776345 | 1.85 | Yes | YORK | HRCU-A-CB (Split System: Heat Pump with Remote Outdoor Unit-Air-Source) | Centrally-Ducted | HH824E2S11 | CH360**C+TXV | TM9V040A10MP12 | 22200 | 16 | 10.5 | 8.65 | 21200 | 17100 | 80.66% | 1.94
214776379 | 1.85 | Yes | YORK | HRCU-A-CB (Split System: Heat Pump with Remote Outdoor Unit-Air-Source) | Centrally-Ducted | HH824E2S11 | CH360**C+TXV | Y82E060A12LMPS1 | 22200 | 18 | 11.5 | 8.65 | 21200 | 17300 | 81.6% | 1.94
214776358 | 1.85 | Yes | YORK | HRCU-A-CB (Split System: Heat Pump with Remote Outdoor Unit-Air-Source) | Centrally-Ducted | HH824E2S11 | CH360**C+TXV | TMLE040A12MP11 | 22200 | 16 | 11.5 | 8.65 | 20800 | 16800 | 80.77% | 1.94
214776332 | 1.85 | Yes | YORK | HRCU-A-CB (Split System: Heat Pump with Remote Outdoor Unit-Air-Source) | Centrally-Ducted | HH824E2S11 | CH360**C+TXV | TM9E060A10MP12 | 22200 | 16 | 10.5 | 8.65 | 21200 | 17700 | 83.49% | 1.94
214776310 | 1.85 | Yes | YORK | HRCU-A-CB (Split System: Heat Pump with Remote Outdoor Unit-Air-Source) | Centrally-Ducted | HH824E2S11 | CH360**C+TXV | TL9E060B12UH11 | 22200 | 17 | 11 | 8.65 | 21200 | 17700 | 83.49% | 1.94
214776351 | 1.85 | Yes | YORK | HRCU-A-CB (Split System: Heat Pump with Remote Outdoor Unit-Air-Source) | Centrally-Ducted | HH824E2S11 | CH360B*C+TXV | TM9V060B12MP12 | 22200 | 17 | 11 | 8.65 | 21200 | 17200 | 81.13% | 1.94
214776324 | 1.85 | Yes | YORK | HRCU-A-CB (Split System: Heat Pump with Remote Outdoor Unit-Air-Source) | Centrally-Ducted | HH824E2S11 | CX360A*35+TXV | TM9E040A10MP12 | 22200 | 16 | 10.5 | 8.65 | 21200 | 17700 | 83.49% | 1.94
214776357 | 1.85 | Yes | YORK | HRCU-A-CB (Split System: Heat Pump with Remote Outdoor Unit-Air-Source) | Centrally-Ducted | HH824E2S11 | CX360A*35+TXV | TMLE040A12MP11 | 22200 | 16 | 11.5 | 8.65 | 20800 | 16800 | 80.77% | 1.94
214776365 | 1.85 | Yes | YORK | HRCU-A-CB (Split System: Heat Pump with Remote Outdoor Unit-Air-Source) | Centrally-Ducted | HH824E2S11 | CH360**C+TXV | TMLE060A12MP11 | 22200 | 17 | 11 | 8.65 | 21200 | 17500 | 82.55% | 1.94
214776305 | 1.85 | Yes | YORK | HRCU-A-CB (Split System: Heat Pump with Remote Outdoor Unit-Air-Source) | Centrally-Ducted | HH824E2S11 | CH360**C+TXV | TL8E060A12UH11 | 22200 | 17 | 11 | 8.65 | 21200 | 17500 | 82.55% | 1.94
214776364 | 1.85 | Yes | YORK | HRCU-A-CB (Split System: Heat Pump with Remote Outdoor Unit-Air-Source) | Centrally-Ducted | HH824E2S11 | CX360A*35+TXV | TMLE060A12MP11 | 22200 | 17 | 11 | 8.65 | 21200 | 17500 | 82.55% | 1.94
214776318 | 1.85 | Yes | YORK | HRCU-A-CB (Split System: Heat Pump with Remote Outdoor Unit-Air-Source) | Centrally-Ducted | HH824E2S11 | CH360**C+TXV | TM9E026A08MP12 | 22200 | 16 | 10.5 | 8.65 | 21200 | 17200 | 81.13% | 1.94
214776311 | 1.85 | Yes | YORK | HRCU-A-CB (Split System: Heat Pump with Remote Outdoor Unit-Air-Source) | Centrally-Ducted | HH824E2S11 | CH360B*C+TXV | TL9E060B12UH11 | 22200 | 17 | 11 | 8.65 | 21200 | 17700 | 83.49% | 1.94
214776325 | 1.85 | Yes | YORK | HRCU-A-CB (Split System: Heat Pump with Remote Outdoor Unit-Air-Source) | Centrally-Ducted | HH824E2S11 | CH360**C+TXV | TM9E040A10MP12 | 22200 | 16 | 10.5 | 8.65 | 21200 | 17700 | 83.49% | 1.94
214776350 | 1.85 | Yes | YORK | HRCU-A-CB (Split System: Heat Pump with Remote Outdoor Unit-Air-Source) | Centrally-Ducted | HH824E2S11 | CH360**C+TXV | TM9V060B12MP12 | 22200 | 17 | 11 | 8.65 | 21200 | 17200 | 81.13% | 1.94
214776304 | 1.85 | Yes | YORK | HRCU-A-CB (Split System: Heat Pump with Remote Outdoor Unit-Air-Source) | Centrally-Ducted | HH824E2S11 | CX360A*35+TXV | TL8E060A12UH11 | 22200 | 17 | 11 | 8.65 | 21200 | 17500 | 82.55% | 1.94
214776372 | 1.85 | Yes | YORK | HRCU-A-CB (Split System: Heat Pump with Remote Outdoor Unit-Air-Source) | Centrally-Ducted | HH824E2S11 | CH360**C+TXV | Y81E060A12SMPS1 | 22200 | 17 | 11.5 | 8.65 | 20800 | 16900 | 81.25% | 1.94
214776371 | 1.85 | Yes | YORK | HRCU-A-CB (Split System: Heat Pump with Remote Outdoor Unit-Air-Source) | Centrally-Ducted | HH824E2S11 | CX360A*35+TXV | Y81E060A12SMPS1 | 22200 | 17 | 11.5 | 8.65 | 20800 | 16900 | 81.25% | 1.94
214776344 | 1.85 | Yes | YORK | HRCU-A-CB (Split System: Heat Pump with Remote Outdoor Unit-Air-Source) | Centrally-Ducted | HH824E2S11 | CX360A*35+TXV | TM9V040A10MP12 | 22200 | 16 | 10.5 | 8.65 | 21200 | 17100 | 80.66% | 1.94
214776378 | 1.85 | Yes | YORK | HRCU-A-CB (Split System: Heat Pump with Remote Outdoor Unit-Air-Source) | Centrally-Ducted | HH824E2S11 | CX360A*35+TXV | Y82E060A12LMPS1 | 22200 | 18 | 11.5 | 8.65 | 21200 | 17300 | 81.6% | 1.94
213886010 | 1.87 | Yes | AC PRO.com | HRCU-A-CB (Split System: Heat Pump with Remote Outdoor Unit-Air-Source) | Centrally-Ducted | AUD36W/A1-D(U) | HE32924+AEFE3A* |  | 22400 | 15.2 | 10.5 | 8.3 | 22400 | 21200 | 94.64% | 1.76
212913808 | 1.87 | Yes | AIREASE | HRCU-A-CB (Split System: Heat Pump with Remote Outdoor Unit-Air-Source) | Centrally-Ducted | 4SHP22LX124P-**A | F,PE*E32925 |  | 22400 | 21 | 13 | 8.35 | 20400 | 15600 | 76.47% | 2.18
212603374 | 1.87 | Yes | AIRTEMP | HRCU-A-CB (Split System: Heat Pump with Remote Outdoor Unit-Air-Source) | Centrally-Ducted | GXH24-36MSK4DH | F,PE*E32924 |  | 22400 | 15.2 | 10.5 | 8.3 | 22400 | 21200 | 94.64% | 1.76
212498214 | 1.87 | Yes | American Standard | HRCU-A-CB (Split System: Heat Pump with Remote Outdoor Unit-Air-Source) | Centrally-Ducted | 4TXD2036A10NU** | CP3005C+TXV+TD |  | 22400 | 15.2 | 10.5 | 8.25 | 22400 | 21200 | 94.64% | 1.76
212498213 | 1.87 | Yes | American Standard | HRCU-A-CB (Split System: Heat Pump with Remote Outdoor Unit-Air-Source) | Centrally-Ducted | 4TXD2036A10NU** | CP2505C+TXV+TD |  | 22400 | 15.2 | 10.5 | 8.25 | 22400 | 21200 | 94.64% | 1.76
207705491 | 1.87 | Yes | American Standard / Mitsubishi Electric | HRCU-A-CB-O | Mini-Splits(Non-Ducted) | MUZ-GS24NA*** | NAXWST24B112** |  | 22400 | 21.5 | 12.6 | 10.3 | 27600 | 19700 | 71.38% | 2.1
207705504 | 1.87 | Yes | American Standard / Mitsubishi Electric | HRCU-A-CB-O | Mini-Splits(Non-Ducted) | MUZ-GS24NAHZ*** | NAXWST24B112** |  | 22400 | 21.5 | 12.6 | 9 | 21200 | 21200 | 100% | 1.95
214290024 | 1.87 | Yes | AUX | HRCU-A-CB-O | Mini-Splits(Non-Ducted) | AMAR24HP230V1CO | AMAR24HP230V1CH |  | 22400 | 25 | 14 | 10.5 | 24000 | 21400 | 89.17% | 2.1
214097927 | 1.87 | Yes | AUX | HRCU-A-CB-O | Mini-Splits(Non-Ducted) | ASW-H24F6A2/*R3DI-D7 | ASW-H24F6A2/*R3DI-D7 |  | 22400 | 25 | 14 | 10.5 | 24000 | 20400 | 85% | 2.1
214296125 | 1.87 | Yes | BOREAL | HRCU-A-C (Split System: Heat Pump with Remote Outdoor Unit with No Indoor Fan --Air Source) | Centrally-Ducted | ENVBR36HPJ1OA | *G33936 |  | 22400 | 15.2 | 10.5 | 8.4 | 22400 | 21200 | 94.64% | 1.78
214584498 | 1.87 | Yes | BOSCH | HRCU-A-C (Split System: Heat Pump with Remote Outdoor Unit with No Indoor Fan --Air Source) | Centrally-Ducted | BOVA-36HDN1-M20G | D(A,C,E)24D44+TDR |  | 22400 | 15.2 | 12 | 8.9 | 24000 | 17200 | 71.67% | 1.85
214331851 | 1.87 | Yes | BOSCH | HRCU-A-CB (Split System: Heat Pump with Remote Outdoor Unit-Air-Source) | Centrally-Ducted | BOVB-36HDN1-M20G | D(A,C,E)36B3G+TXV+TDR | BGH96M080B3B | 22400 | 18 | 11.9 | 8.8 | 23800 | 22400 | 94.12% | 2.26
214064006 | 1.87 | Yes | BOSCH | HRCU-A-CB (Split System: Heat Pump with Remote Outdoor Unit-Air-Source) | Centrally-Ducted | BOVB-36HDN1-M20G | D(A,C,E)36B34+TDR | BGH96M080B3B | 22400 | 18 | 11.9 | 8.8 | 23800 | 22400 | 94.12% | 2.26
214595324 | 1.87 | Yes | BOSCH | HRCU-A-C (Split System: Heat Pump with Remote Outdoor Unit with No Indoor Fan --Air Source) | Centrally-Ducted | BOVB-36HDN1-M20G | D(A,C,E)36D36+TDR |  | 22400 | 15.2 | 12 | 9 | 24000 | 34000 | 141.7% | 1.83
214063854 | 1.87 | Yes | BOSCH | HRCU-A-CB (Split System: Heat Pump with Remote Outdoor Unit-Air-Source) | Centrally-Ducted | BOVA-36HDN1-M20G | D(A,C,E)36B34+TDR | BGH96M080B3B | 22400 | 18 | 11.9 | 8.8 | 23800 | 22400 | 94.12% | 2.26
214595306 | 1.87 | Yes | BOSCH | HRCU-A-C (Split System: Heat Pump with Remote Outdoor Unit with No Indoor Fan --Air Source) | Centrally-Ducted | BOVA-36HDN1-M20G | D(A,C,E)36D36+TDR |  | 22400 | 15.2 | 12 | 9 | 24000 | 22600 | 94.17% | 2
214595323 | 1.87 | Yes | BOSCH | HRCU-A-C (Split System: Heat Pump with Remote Outdoor Unit with No Indoor Fan --Air Source) | Centrally-Ducted | BOVB-36HDN1-M20G | D(A,C,E)30C46+TDR |  | 22400 | 15.2 | 12 | 8.9 | 24000 | 33600 | 140% | 1.81
214595322 | 1.87 | Yes | BOSCH | HRCU-A-C (Split System: Heat Pump with Remote Outdoor Unit with No Indoor Fan --Air Source) | Centrally-Ducted | BOVB-36HDN1-M20G | D(A,C,E)24D46+TDR |  | 22400 | 15.2 | 12 | 8.9 | 24000 | 34000 | 141.7% | 1.83
214584499 | 1.87 | Yes | BOSCH | HRCU-A-C (Split System: Heat Pump with Remote Outdoor Unit with No Indoor Fan --Air Source) | Centrally-Ducted | BOVA-36HDN1-M20G | D(A,C,E)30C44+TDR |  | 22400 | 15.2 | 12 | 8.9 | 24000 | 22600 | 94.17% | 2
214331844 | 1.87 | Yes | BOSCH | HRCU-A-CB (Split System: Heat Pump with Remote Outdoor Unit-Air-Source) | Centrally-Ducted | BOVB-36HDN1-M20G | D(A,C,E)36B3G+TXV+TDR | BGH96M080B3A | 22400 | 18 | 11.9 | 8.8 | 23800 | 22400 | 94.12% | 2.26
214063999 | 1.87 | Yes | BOSCH | HRCU-A-CB (Split System: Heat Pump with Remote Outdoor Unit-Air-Source) | Centrally-Ducted | BOVB-36HDN1-M20G | D(A,C,E)36B34+TDR | BGH96M080B3A | 22400 | 18 | 11.9 | 8.8 | 23800 | 22400 | 94.12% | 2.26
214584516 | 1.87 | Yes | BOSCH | HRCU-A-C (Split System: Heat Pump with Remote Outdoor Unit with No Indoor Fan --Air Source) | Centrally-Ducted | BOVB-36HDN1-M20G | D(A,C,E)24D44+TDR |  | 22400 | 15.2 | 12 | 8.9 | 24000 | 34000 | 141.7% | 1.83
214584517 | 1.87 | Yes | BOSCH | HRCU-A-C (Split System: Heat Pump with Remote Outdoor Unit with No Indoor Fan --Air Source) | Centrally-Ducted | BOVB-36HDN1-M20G | D(A,C,E)30C44+TDR |  | 22400 | 15.2 | 12 | 8.9 | 24000 | 33600 | 140% | 1.81
213885828 | 1.87 | Yes | BOSCH | HRCU-A-CB (Split System: Heat Pump with Remote Outdoor Unit-Air-Source) | Centrally-Ducted | BOVA-36HDN1-M20G | AE(D,N,U)+CM30B34+TDR |  | 22400 | 19.9 | 12.7 | 9.1 | 23800 | 26800 | 112.6% | 2.5
214595305 | 1.87 | Yes | BOSCH | HRCU-A-C (Split System: Heat Pump with Remote Outdoor Unit with No Indoor Fan --Air Source) | Centrally-Ducted | BOVA-36HDN1-M20G | D(A,C,E)30C46+TDR |  | 22400 | 15.2 | 12 | 8.9 | 24000 | 22600 | 94.17% | 2
214331699 | 1.87 | Yes | BOSCH | HRCU-A-CB (Split System: Heat Pump with Remote Outdoor Unit-Air-Source) | Centrally-Ducted | BOVA-36HDN1-M20G | D(A,C,E)36B3G+TXV+TDR | BGH96M080B3B | 22400 | 18 | 11.9 | 8.8 | 23800 | 22400 | 94.12% | 2.26
214584518 | 1.87 | Yes | BOSCH | HRCU-A-C (Split System: Heat Pump with Remote Outdoor Unit with No Indoor Fan --Air Source) | Centrally-Ducted | BOVB-36HDN1-M20G | D(A,C,E)36D34+TDR |  | 22400 | 15.2 | 12 | 9 | 24000 | 34000 | 141.7% | 1.83
214584500 | 1.87 | Yes | BOSCH | HRCU-A-C (Split System: Heat Pump with Remote Outdoor Unit with No Indoor Fan --Air Source) | Centrally-Ducted | BOVA-36HDN1-M20G | D(A,C,E)36D34+TDR |  | 22400 | 15.2 | 12 | 9 | 24000 | 22600 | 94.17% | 2
214595304 | 1.87 | Yes | BOSCH | HRCU-A-C (Split System: Heat Pump with Remote Outdoor Unit with No Indoor Fan --Air Source) | Centrally-Ducted | BOVA-36HDN1-M20G | D(A,C,E)24D46+TDR |  | 22400 | 15.2 | 12 | 8.9 | 24000 | 17200 | 71.67% | 1.85
213608446 | 1.87 | Yes | BRYANT | HRCU-A-C (Split System: Heat Pump with Remote Outdoor Unit with No Indoor Fan --Air Source) | Centrally-Ducted | 38MURAQ24AB3 | H,PE20924+TD |  | 22400 | 15.2 | 10 | 8.6 | 23000 | 19600 | 85.22% | 1.8
212617035 | 1.87 | No | BRYANT HEATING AND COOLING SYSTEMS | HRCU-A-CB (Split System: Heat Pump with Remote Outdoor Unit-Air-Source) | Centrally-Ducted | 38MURAQ24AB3* | CFC24XG22 |  | 22400 | 17 | 9.5 | 8.3 | 24600 | 22600 | 91.87% | 1.8
214588262 | 1.87 | No | BRYANT HEATING AND COOLING SYSTEMS | HRCU-A-CB (Split System: Heat Pump with Remote Outdoor Unit-Air-Source) | Centrally-Ducted | 38MURAQ24AB3* | V,C36H***P039 | 926TC30040V14*** | 22400 | 15.2 | 9.5 | 8.5 | 25400 | 24600 | 96.85% | 2.06
214588281 | 1.87 | No | BRYANT HEATING AND COOLING SYSTEMS | HRCU-A-CB (Split System: Heat Pump with Remote Outdoor Unit-Air-Source) | Centrally-Ducted | 38MURAQ24AB3* | V,C36H***P039 | 926TC36060V14*** | 22400 | 16 | 9.5 | 8.5 | 25200 | 25000 | 99.21% | 2.12
212578211 | 1.87 | Yes | CARRIER | HRCU-A-CB (Split System: Heat Pump with Remote Outdoor Unit-Air-Source) | Centrally-Ducted | 25VNA424A*031* | H,PG24936 | 58TN*A070C17**16 | 22400 | 20 | 13 | 9.5 | 25000 | 19400 | 77.6% | 2.46
214389893 | 1.87 | Yes | CARRIER | HRCU-A-CB (Split System: Heat Pump with Remote Outdoor Unit-Air-Source) | Centrally-Ducted | 25VNA424A*031* | H,PG24936 | 58TN*B135C24**22 | 22400 | 20 | 12.5 | 10.5 | 25000 | 19300 | 77.2% | 2.48
214628334 | 1.87 | No | CARRIER | HRCU-A-CB (Split System: Heat Pump with Remote Outdoor Unit-Air-Source) | Centrally-Ducted | 38MURAQ24AB3* | V,C36H***P039 | 59SC6A040M14**10 | 22400 | 15.2 | 9.5 | 8.5 | 25400 | 24800 | 97.64% | 2.1
213752663 | 1.87 | Yes | CARRIER | HRCU-A-CB (Split System: Heat Pump with Remote Outdoor Unit-Air-Source) | Centrally-Ducted | 38MURAQ24AB3* | D(A,C,E)30B34+TDR | 58S(B,C)*B070M17**16 | 22400 | 17.2 | 10 | 8.4 | 25200 | 20000 | 79.37% | 2.98
213752745 | 1.87 | No | CARRIER | HRCU-A-CB (Split System: Heat Pump with Remote Outdoor Unit-Air-Source) | Centrally-Ducted | 38MURAQ24AB3* | D(A,C,E)30B34+TDR | 58TP*B070V17**16 | 22400 | 17.2 | 9 | 8.4 | 25200 | 20000 | 79.37% | 2.98
213752761 | 1.87 | No | CARRIER | HRCU-A-CB (Split System: Heat Pump with Remote Outdoor Unit-Air-Source) | Centrally-Ducted | 38MURAQ24AB3* | D(A,C,E)36B34+TDR | 58TP*B090V17**16 | 22400 | 17.4 | 9.8 | 8.5 | 25200 | 19900 | 78.97% | 2.97
213752694 | 1.87 | Yes | CARRIER | HRCU-A-CB (Split System: Heat Pump with Remote Outdoor Unit-Air-Source) | Centrally-Ducted | 38MURAQ24AB3* | D(A,C,E)30B34+TDR | 58S(B,C)*B090M21**16 | 22400 | 17.2 | 10 | 8.4 | 25200 | 19900 | 78.97% | 2.94
213752559 | 1.87 | No | CARRIER | HRCU-A-CB (Split System: Heat Pump with Remote Outdoor Unit-Air-Source) | Centrally-Ducted | 38MURAQ24AA3* | D(A,C,E)24B44+TDR | 59TP6C040V14**10 | 22400 | 15.3 | 9.3 | 8.1 | 24400 | 22200 | 90.98% | 2.86
213752897 | 1.87 | No | CARRIER | HRCU-A-CB (Split System: Heat Pump with Remote Outdoor Unit-Air-Source) | Centrally-Ducted | 38MURAQ24AB3* | D(A,C,E)30B34+TDR | 59SC6A080M21**20 | 22400 | 17.2 | 9 | 8.4 | 25200 | 20000 | 79.37% | 2.96
213752855 | 1.87 | No | CARRIER | HRCU-A-CB (Split System: Heat Pump with Remote Outdoor Unit-Air-Source) | Centrally-Ducted | 38MURAQ24AB3* | D(A,C,E)24B44+TDR | 59SC6A040M14**10 | 22400 | 16.3 | 9.8 | 8.5 | 25400 | 20200 | 79.53% | 2.94
213752561 | 1.87 | No | CARRIER | HRCU-A-CB (Split System: Heat Pump with Remote Outdoor Unit-Air-Source) | Centrally-Ducted | 38MURAQ24AA3* | D(A,C,E)30B34+TDR | 59TP6C040V14**10 | 22400 | 15.3 | 9.3 | 8.1 | 24400 | 22200 | 90.98% | 2.86
213752895 | 1.87 | No | CARRIER | HRCU-A-CB (Split System: Heat Pump with Remote Outdoor Unit-Air-Source) | Centrally-Ducted | 38MURAQ24AB3* | D(A,C,E)24B44+TDR | 59SC6A080M21**20 | 22400 | 17.3 | 9.7 | 8.4 | 25200 | 20000 | 79.37% | 2.95
213752660 | 1.87 | Yes | CARRIER | HRCU-A-CB (Split System: Heat Pump with Remote Outdoor Unit-Air-Source) | Centrally-Ducted | 38MURAQ24AB3* | D(A,C,E)24B44+TDR | 58S(B,C)*B070M17**16 | 22400 | 17.3 | 10 | 8.4 | 25200 | 20000 | 79.37% | 2.97
213752857 | 1.87 | No | CARRIER | HRCU-A-CB (Split System: Heat Pump with Remote Outdoor Unit-Air-Source) | Centrally-Ducted | 38MURAQ24AB3* | D(A,C,E)30B34+TDR | 59SC6A040M14**10 | 22400 | 16.3 | 9.8 | 8.4 | 25400 | 20200 | 79.53% | 2.95
213752743 | 1.87 | No | CARRIER | HRCU-A-CB (Split System: Heat Pump with Remote Outdoor Unit-Air-Source) | Centrally-Ducted | 38MURAQ24AB3* | D(A,C,E)24B44+TDR | 58TP*B070V17**16 | 22400 | 17.3 | 9.7 | 8.4 | 25200 | 20000 | 79.37% | 2.97
213885881 | 1.87 | Yes | CARRIER | HRCU-A-C (Split System: Heat Pump with Remote Outdoor Unit with No Indoor Fan --Air Source) | Centrally-Ducted | 38MURAQ24AB3 | H,PE20924+TD |  | 22400 | 15.2 | 10 | 8.6 | 23000 | 19600 | 85.22% | 1.8
214440961 | 1.87 | Yes | CARRIER | HRCU-A-CB (Split System: Heat Pump with Remote Outdoor Unit-Air-Source) | Centrally-Ducted | 25VNA424A*031* | H,PG24936 | 59TN6C120C24**22 | 22400 | 20 | 12.5 | 10.5 | 25000 | 19300 | 77.2% | 2.48
212601811 | 1.87 | No | CARRIER | HRCU-A-CB (Split System: Heat Pump with Remote Outdoor Unit-Air-Source) | Centrally-Ducted | 38MURAQ24AB3* | C24A***L039 | 59TP6B040V17**12 | 22400 | 15.2 | 9.5 | 8.5 | 24200 | 23800 | 98.35% | 2
214628266 | 1.87 | No | CARRIER | HRCU-A-CB (Split System: Heat Pump with Remote Outdoor Unit-Air-Source) | Centrally-Ducted | 38MURAQ24AB3* | V,C36H***P039 | 58TP*B070V14**12 | 22400 | 17 | 9.5 | 8.5 | 24600 | 23200 | 94.31% | 1.96
213352701 | 1.87 | No | CARRIER | HRCU-A-CB (Split System: Heat Pump with Remote Outdoor Unit-Air-Source) | Centrally-Ducted | 38MURAQ24AB3* | C24A***L039 | 59TP6C040V17**12 | 22400 | 16 | 9.5 | 8.5 | 24600 | 23800 | 96.75% | 2
214628237 | 1.87 | No | CARRIER | HRCU-A-CB (Split System: Heat Pump with Remote Outdoor Unit-Air-Source) | Centrally-Ducted | 38MURAQ24AB3* | V,C36H***P039 | 58TP*B045V14**12 | 22400 | 16 | 9.5 | 9.5 | 36800 | 26800 | 72.83% | 2.32
211206847 | 1.87 | Yes | CHAMPION HEATING AND COOLING | HRCU-A-CB (Split System: Heat Pump with Remote Outdoor Unit-Air-Source) | Centrally-Ducted | HL20B2421 | XAMB24DE1N1+CC | TM8V080B12MP12 | 22400 | 18 | 12 | 8.5 | 23600 | 18400 | 77.97% | 1.92
211206852 | 1.87 | Yes | CHAMPION HEATING AND COOLING | HRCU-A-CB (Split System: Heat Pump with Remote Outdoor Unit-Air-Source) | Centrally-Ducted | HL20B2421 | XAMB24DE1N1+CC | TPLC080B12MP13 | 22400 | 18 | 12 | 8.5 | 23600 | 18400 | 77.97% | 1.92
211206849 | 1.87 | Yes | COLEMAN | HRCU-A-CB (Split System: Heat Pump with Remote Outdoor Unit-Air-Source) | Centrally-Ducted | HC20B2421 | XAMB24DE1N1+CC | TPLC080B12MP13 | 22400 | 18 | 12 | 8.5 | 23600 | 18400 | 77.97% | 1.92
211206844 | 1.87 | Yes | COLEMAN | HRCU-A-CB (Split System: Heat Pump with Remote Outdoor Unit-Air-Source) | Centrally-Ducted | HC20B2421 | XAMB24DE1N1+CC | TM8V080B12MP12 | 22400 | 18 | 12 | 8.5 | 23600 | 18400 | 77.97% | 1.92
211719744 | 1.87 | Yes | COLEMAN | HRCU-A-CB (Split System: Heat Pump with Remote Outdoor Unit-Air-Source) | Centrally-Ducted | HC20B2421 | XAMB24DE1N1+CC | CPLC080B12MP13 | 22400 | 18 | 12 | 8.5 | 23600 | 18400 | 77.97% | 1.92
214771896 | 1.87 | Yes | CONTINENTAL | HRCU-A-C (Split System: Heat Pump with Remote Outdoor Unit with No Indoor Fan --Air Source) | Centrally-Ducted | WSEHV2436RA1-C | H,DE33936 |  | 22400 | 15.2 | 10.5 | 8.4 | 22400 | 21200 | 94.64% | 1.78
213369594 | 1.87 | Yes | CONTINENTAL | HRCU-A-C (Split System: Heat Pump with Remote Outdoor Unit with No Indoor Fan --Air Source) | Centrally-Ducted | WSEHV2436RA1-C | *G33936 |  | 22400 | 15.2 | 10.5 | 8.4 | 22400 | 21200 | 94.64% | 1.78
213739982 | 1.87 | No | DAY & NIGHT | HRCU-A-CB (Split System: Heat Pump with Remote Outdoor Unit-Air-Source) | Centrally-Ducted | DLCURAH24ABK | PL36H***P039 | *96VTN0401410B* | 22400 | 15.2 | 9.5 | 8.5 | 25400 | 24600 | 96.85% | 2.06
213739973 | 1.87 | No | DAY & NIGHT | HRCU-A-CB (Split System: Heat Pump with Remote Outdoor Unit-Air-Source) | Centrally-Ducted | DLCURAH24ABK | PL36H***P039 | *96VSN0601412B* | 22400 | 16 | 9.5 | 8.5 | 25200 | 25000 | 99.21% | 2.12
213739926 | 1.87 | No | DAY & NIGHT | HRCU-A-CB (Split System: Heat Pump with Remote Outdoor Unit-Air-Source) | Centrally-Ducted | DLCURAH24ABK | PL36H***P039 | *96MSN0401410A* | 22400 | 15.2 | 9.5 | 8.5 | 25400 | 24800 | 97.64% | 2.1
213740001 | 1.87 | No | DAY & NIGHT | HRCU-A-CB (Split System: Heat Pump with Remote Outdoor Unit-Air-Source) | Centrally-Ducted | DLCURAH24ABK | PL36H***P039 | *96VTN0601412B* | 22400 | 16 | 9.5 | 8.5 | 25200 | 25000 | 99.21% | 2.12
212390909 | 1.87 | Yes | DUCANE | HRCU-A-CB (Split System: Heat Pump with Remote Outdoor Unit-Air-Source) | Centrally-Ducted | 4HP18V36P | A(E,F)W304+TDR |  | 22400 | 15.2 | 11.7 | 8.1 | 22000 | 24000 | 109.1% | 2.71
213369645 | 1.87 | No | ECO-AIR | HRCU-A-C (Split System: Heat Pump with Remote Outdoor Unit with No Indoor Fan --Air Source) | Centrally-Ducted | MOX430U-24HFN1-MR0 | *E20924+TD |  | 22400 | 15.2 | 9 | 8.85 | 23600 | 18000 | 76.27% | 2.02
211206851 | 1.87 | Yes | FRASER-JOHNSTON | HRCU-A-CB (Split System: Heat Pump with Remote Outdoor Unit-Air-Source) | Centrally-Ducted | HL20B2421 | XAMB24DE1N1+CC | TPLC080B12MP13 | 22400 | 18 | 12 | 8.5 | 23600 | 18400 | 77.97% | 1.92
211206846 | 1.87 | Yes | FRASER-JOHNSTON | HRCU-A-CB (Split System: Heat Pump with Remote Outdoor Unit-Air-Source) | Centrally-Ducted | HL20B2421 | XAMB24DE1N1+CC | TM8V080B12MP12 | 22400 | 18 | 12 | 8.5 | 23600 | 18400 | 77.97% | 1.92
214075505 | 1.87 | Yes | FRIEDRICH | HRCU-A-CB (Split System: Heat Pump with Remote Outdoor Unit-Air-Source) | Centrally-Ducted | RD17AZ24AJ3N | TCFZ2417MTANM | FR801V0504A17UHU | 22400 | 17 | 10 | 8.1 | 22400 | 17000 | 75.89% | 2
214075490 | 1.87 | Yes | FRIEDRICH | HRCU-A-CB (Split System: Heat Pump with Remote Outdoor Unit-Air-Source) | Centrally-Ducted | RD17AZ24AJ3N | TCFZ2417MTANM | FR951V0603A17UHU | 22400 | 17 | 10 | 9.5 | 22400 | 17000 | 75.89% | 2
214075452 | 1.87 | Yes | FRIEDRICH | HRCU-A-CB (Split System: Heat Pump with Remote Outdoor Unit-Air-Source) | Centrally-Ducted | RD17AZ24AJ3N | TCFZ2417MTANM | FR951V0403A17UHU | 22400 | 17 | 10 | 9.5 | 22400 | 17100 | 76.34% | 2
213369650 | 1.87 | Yes | GE Appliances | HRCU-A-C (Split System: Heat Pump with Remote Outdoor Unit with No Indoor Fan --Air Source) | Centrally-Ducted | AUH2436ZGDA* | *G33936+TD |  | 22400 | 15.2 | 10.5 | 8.4 | 22400 | 21200 | 94.64% | 1.78
212869777 | 1.87 | Yes | GE Appliances | HRCU-A-C (Split System: Heat Pump with Remote Outdoor Unit with No Indoor Fan --Air Source) | Centrally-Ducted | AUH2436ZGDA* | HG33930+TD |  | 22400 | 15.2 | 10.5 | 8.4 | 22400 | 21200 | 94.64% | 1.78
213351369 | 1.87 | Yes | GE Appliances | HRCU-A-C (Split System: Heat Pump with Remote Outdoor Unit with No Indoor Fan --Air Source) | Centrally-Ducted | AUH2436ZGDA* | HG33936 |  | 22400 | 15.2 | 10.5 | 8.4 | 22400 | 21200 | 94.64% | 1.78
213369649 | 1.87 | Yes | GE Appliances | HRCU-A-C (Split System: Heat Pump with Remote Outdoor Unit with No Indoor Fan --Air Source) | Centrally-Ducted | AUH2436ZGDA* | *G33930+TD |  | 22400 | 15.2 | 10.5 | 8.4 | 22400 | 21200 | 94.64% | 1.78
214602333 | 1.87 | Yes | GREE | HRCU-A-C (Split System: Heat Pump with Remote Outdoor Unit with No Indoor Fan --Air Source) | Centrally-Ducted | FLEXX24HP230V1AO | CP3005C+TXV+TD |  | 22400 | 15.2 | 10.5 | 8.25 | 22400 | 19100 | 85.27% | 1.76
213331899 | 1.87 | Yes | GREE | HRCU-A-CB (Split System: Heat Pump with Remote Outdoor Unit-Air-Source) | Centrally-Ducted | FLEXX36HP230V1AO | CP3005C+TXV+TD |  | 22400 | 15.2 | 10.5 | 8.25 | 22400 | 21200 | 94.64% | 1.76
213082106 | 1.87 | Yes | GREE | HRCU-A-C (Split System: Heat Pump with Remote Outdoor Unit with No Indoor Fan --Air Source) | Centrally-Ducted | GUD36W/A-D(U) | H,RG33936+TD |  | 22400 | 15.2 | 10.5 | 8.4 | 22400 | 21200 | 94.64% | 1.78
214568263 | 1.87 | Yes | GREE | HRCU-A-C (Split System: Heat Pump with Remote Outdoor Unit with No Indoor Fan --Air Source) | Centrally-Ducted | FLEXX24HP230V1AO | H,RG33936+TD |  | 22400 | 15.2 | 10.5 | 8.4 | 22400 | 19100 | 85.27% | 1.78
214640564 | 1.87 | Yes | GREE | HRCU-A-C (Split System: Heat Pump with Remote Outdoor Unit with No Indoor Fan --Air Source) | Centrally-Ducted | FLEXX36HP230V1AO | HG33936+TD |  | 22400 | 15.2 | 10.5 | 8.4 | 22400 | 21200 | 94.64% | 1.78
213369600 | 1.87 | Yes | GREE | HRCU-A-C (Split System: Heat Pump with Remote Outdoor Unit with No Indoor Fan --Air Source) | Centrally-Ducted | FLEXX36HP230V1AO | *G33936 |  | 22400 | 15.2 | 10.5 | 8.4 | 22400 | 21200 | 94.64% | 1.78
213369601 | 1.87 | Yes | GREE | HRCU-A-C (Split System: Heat Pump with Remote Outdoor Unit with No Indoor Fan --Air Source) | Centrally-Ducted | GUD36W/A-D(U) | *G33936 |  | 22400 | 15.2 | 10.5 | 8.4 | 22400 | 21200 | 94.64% | 1.78
211206848 | 1.87 | Yes | JOHNSON CONTROLS | HRCU-A-CB (Split System: Heat Pump with Remote Outdoor Unit-Air-Source) | Centrally-Ducted | HL20B2421 | XAMB24DE1N1+CC | TM8V080B12MP12 | 22400 | 18 | 12 | 8.5 | 23600 | 18400 | 77.97% | 1.92
211206853 | 1.87 | Yes | JOHNSON CONTROLS | HRCU-A-CB (Split System: Heat Pump with Remote Outdoor Unit-Air-Source) | Centrally-Ducted | HL20B2421 | XAMB24DE1N1+CC | TPLC080B12MP13 | 22400 | 18 | 12 | 8.5 | 23600 | 18400 | 77.97% | 1.92
213258316 | 1.87 | No | KEEPRITE | HRCU-A-CB (Split System: Heat Pump with Remote Outdoor Unit-Air-Source) | Centrally-Ducted | DLCURAH24ABK | H,GE30924 | *96VSN0601412A* | 22400 | 16 | 9.5 | 8.5 | 24800 | 25200 | 101.6% | 2.14
213258360 | 1.87 | No | KEEPRITE | HRCU-A-CB (Split System: Heat Pump with Remote Outdoor Unit-Air-Source) | Centrally-Ducted | DLCURAH24ABK | H,GE30924 | *96VTN0601412A* | 22400 | 16 | 9.5 | 8.5 | 24800 | 25200 | 101.6% | 2.14
213369669 | 1.87 | Yes | KINGHOME | HRCU-A-C (Split System: Heat Pump with Remote Outdoor Unit with No Indoor Fan --Air Source) | Centrally-Ducted | KU36UHO | *E33936+TD |  | 22400 | 15.2 | 10.5 | 8.4 | 22400 | 21200 | 94.64% | 1.78
213369670 | 1.87 | Yes | KINGHOME | HRCU-A-C (Split System: Heat Pump with Remote Outdoor Unit with No Indoor Fan --Air Source) | Centrally-Ducted | KU36UHO | *G33936+TD |  | 22400 | 15.2 | 10.5 | 8.4 | 22400 | 21200 | 94.64% | 1.78
214671429 | 1.87 | Yes | LENNOX | HRCU-A-CB (Split System: Heat Pump with Remote Outdoor Unit-Air-Source) | Centrally-Ducted | SL25XPV-024-230A** | L*24/36Z9 | EL297UH045XV36B* | 22400 | 22 | 14 | 9.5 | 19600 | 19600 | 100% | 1.96
214671434 | 1.87 | Yes | LENNOX | HRCU-A-CB (Split System: Heat Pump with Remote Outdoor Unit-Air-Source) | Centrally-Ducted | SL25XPV-024-230A** | L*24/36Z9 | SL297UH040NV36B* | 22400 | 22 | 14 | 9.5 | 19600 | 19600 | 100% | 1.96
213386609 | 1.87 | Yes | LENNOX | HRCU-A-CB (Split System: Heat Pump with Remote Outdoor Unit-Air-Source) | Centrally-Ducted | EL22XPV-024-230A** | LEM25923E |  | 22400 | 21 | 13 | 8.35 | 20400 | 15600 | 76.47% | 2.18
214671431 | 1.87 | Yes | LENNOX | HRCU-A-CB (Split System: Heat Pump with Remote Outdoor Unit-Air-Source) | Centrally-Ducted | SL25XPV-024-230A** | L*24/36Z9 | SL280UH060NV36A* | 22400 | 22 | 14.5 | 9.2 | 19800 | 20000 | 101% | 1.84
214607173 | 1.87 | Yes | LENNOX | HRCU-A-CB (Split System: Heat Pump with Remote Outdoor Unit-Air-Source) | Centrally-Ducted | EL22XPV-024-230A** | LD18/36Z9+LEFE3A* |  | 22400 | 20 | 13 | 8.35 | 20400 | 15600 | 76.47% | 2.18
214607176 | 1.87 | Yes | LENNOX | HRCU-A-CB (Split System: Heat Pump with Remote Outdoor Unit-Air-Source) | Centrally-Ducted | EL22XPV-024-230A** | LD19/24Y9+LEFE3A* |  | 22400 | 20 | 13 | 8.35 | 20400 | 15600 | 76.47% | 2.18
214607175 | 1.87 | Yes | LENNOX | HRCU-A-CB (Split System: Heat Pump with Remote Outdoor Unit-Air-Source) | Centrally-Ducted | EL22XPV-024-230A** | LD18/36Y9+LEFE3A* |  | 22400 | 20 | 13 | 8.35 | 20400 | 15600 | 76.47% | 2.18
207683185 | 1.87 | Yes | LENNOX | HRCU-A-CB (Split System: Heat Pump with Remote Outdoor Unit-Air-Source) | Centrally-Ducted | SL25XPV-024-230A** | LP36/37R9 | SL280UH060NV36A* | 22400 | 22 | 14.5 | 9.2 | 19800 | 20000 | 101% | 1.84
207454846 | 1.87 | Yes | LENNOX | HRCU-A-CB (Split System: Heat Pump with Remote Outdoor Unit-Air-Source) | Centrally-Ducted | SL25XPV-024-230A** | L*35/36U9 | SL280UH090XV48B* | 22400 | 22 | 14.5 | 9.3 | 20000 | 20000 | 100% | 1.84
207454841 | 1.87 | Yes | LENNOX | HRCU-A-CB (Split System: Heat Pump with Remote Outdoor Unit-Air-Source) | Centrally-Ducted | SL25XPV-024-230A** | LH35/36F9 | SL280UH090XV48B* | 22400 | 22 | 14.5 | 9.3 | 20000 | 20000 | 100% | 1.84
207455297 | 1.87 | Yes | LENNOX | HRCU-A-CB (Split System: Heat Pump with Remote Outdoor Unit-Air-Source) | Centrally-Ducted | SL25XPV-024-230A** | L*35/36U9 | SL280UH060NV36A* | 22400 | 22 | 14.5 | 9.2 | 19800 | 20000 | 101% | 1.84
207455313 | 1.87 | Yes | LENNOX | HRCU-A-CB (Split System: Heat Pump with Remote Outdoor Unit-Air-Source) | Centrally-Ducted | SL25XPV-024-230A** | L*35/36U9 | SL280UH090V36B* | 22400 | 23 | 14.5 | 9.3 | 19800 | 20000 | 101% | 1.84
207454789 | 1.87 | Yes | LENNOX | HRCU-A-CB (Split System: Heat Pump with Remote Outdoor Unit-Air-Source) | Centrally-Ducted | SL25XPV-024-230A** | LH18/37D9 | SL280UH060NV36A* | 22400 | 22 | 14.5 | 9.2 | 19800 | 20000 | 101% | 1.84
207455309 | 1.87 | Yes | LENNOX | HRCU-A-CB (Split System: Heat Pump with Remote Outdoor Unit-Air-Source) | Centrally-Ducted | SL25XPV-024-230A** | LH35/36F9 | SL280UH090V36B* | 22400 | 23 | 14.5 | 9.3 | 19800 | 20000 | 101% | 1.84
207454825 | 1.87 | Yes | LENNOX | HRCU-A-CB (Split System: Heat Pump with Remote Outdoor Unit-Air-Source) | Centrally-Ducted | SL25XPV-024-230A** | L*35/36S9 | SL280UH090V48B* | 22400 | 22 | 14.5 | 9.3 | 20000 | 20000 | 100% | 1.84
207454824 | 1.87 | Yes | LENNOX | HRCU-A-CB (Split System: Heat Pump with Remote Outdoor Unit-Air-Source) | Centrally-Ducted | SL25XPV-024-230A** | L*35/36U9 | SL280UH090V48B* | 22400 | 22 | 14.5 | 9.3 | 20000 | 20000 | 100% | 1.84
207455314 | 1.87 | Yes | LENNOX | HRCU-A-CB (Split System: Heat Pump with Remote Outdoor Unit-Air-Source) | Centrally-Ducted | SL25XPV-024-230A** | L*35/36S9 | SL280UH090V36B* | 22400 | 23 | 14.5 | 9.3 | 19800 | 20000 | 101% | 1.84
207455298 | 1.87 | Yes | LENNOX | HRCU-A-CB (Split System: Heat Pump with Remote Outdoor Unit-Air-Source) | Centrally-Ducted | SL25XPV-024-230A** | L*35/36S9 | SL280UH060NV36A* | 22400 | 22 | 14.5 | 9.9 | 19800 | 20000 | 101% | 1.84
207454819 | 1.87 | Yes | LENNOX | HRCU-A-CB (Split System: Heat Pump with Remote Outdoor Unit-Air-Source) | Centrally-Ducted | SL25XPV-024-230A** | LH35/36F9 | SL280UH090V48B* | 22400 | 22 | 14.5 | 9.3 | 20000 | 20000 | 100% | 1.84
207454847 | 1.87 | Yes | LENNOX | HRCU-A-CB (Split System: Heat Pump with Remote Outdoor Unit-Air-Source) | Centrally-Ducted | SL25XPV-024-230A** | L*35/36S9 | SL280UH090XV48B* | 22400 | 22 | 14.5 | 9.3 | 20000 | 20000 | 100% | 1.84
214052875 | 1.87 | Yes | LENNOX | HRCU-A-CB (Split System: Heat Pump with Remote Outdoor Unit-Air-Source) | Centrally-Ducted | SL25XPV-024-230A** | HG80936 | SL280UH060NV36A* | 22400 | 22 | 14.5 | 9.2 | 19800 | 20000 | 101% | 1.84
214061876 | 1.87 | Yes | LENNOX | HRCU-A-CB (Split System: Heat Pump with Remote Outdoor Unit-Air-Source) | Centrally-Ducted | SL25XPV-024-230A** | HG80936 | SL280UH090V48B* | 22400 | 22 | 14.5 | 9.3 | 20000 | 20000 | 100% | 1.84
214671430 | 1.87 | Yes | LENNOX | HRCU-A-CB (Split System: Heat Pump with Remote Outdoor Unit-Air-Source) | Centrally-Ducted | SL25XPV-024-230A** | L*29/36U9 | SL280UH060NV36A* | 22400 | 22 | 14.5 | 9.2 | 19800 | 20000 | 101% | 1.84
214671437 | 1.87 | Yes | LENNOX | HRCU-A-CB (Split System: Heat Pump with Remote Outdoor Unit-Air-Source) | Centrally-Ducted | SL25XPV-024-230A** | L*24/36Z9 | SL297UH060NV36B* | 22400 | 22 | 14 | 9.5 | 19600 | 19600 | 100% | 1.96
214607174 | 1.87 | Yes | LENNOX | HRCU-A-CB (Split System: Heat Pump with Remote Outdoor Unit-Air-Source) | Centrally-Ducted | EL22XPV-024-230A** | LD19/24Z9+LEFE3A* |  | 22400 | 20 | 13 | 8.35 | 20400 | 15600 | 76.47% | 2.18
214061875 | 1.87 | Yes | LENNOX | HRCU-A-CB (Split System: Heat Pump with Remote Outdoor Unit-Air-Source) | Centrally-Ducted | SL25XPV-024-230A** | HG80936 | SL280UH090V36B* | 22400 | 23 | 14.5 | 9.3 | 19800 | 20000 | 101% | 1.84
214061877 | 1.87 | Yes | LENNOX | HRCU-A-CB (Split System: Heat Pump with Remote Outdoor Unit-Air-Source) | Centrally-Ducted | SL25XPV-024-230A** | HG80936 | SL280UH090XV48B* | 22400 | 22 | 14.5 | 9.3 | 20000 | 20000 | 100% | 1.84
207436235 | 1.87 | Yes | LENNOX | HRCU-A-CB (Split System: Heat Pump with Remote Outdoor Unit-Air-Source) | Centrally-Ducted | SL25XPV-024-230A** | CX35-36B+TDR | SL280UH090V48B* | 22400 | 22 | 14.5 | 9.3 | 21600 | 20400 | 94.44% | 1.84
207436146 | 1.87 | Yes | LENNOX | HRCU-A-CB (Split System: Heat Pump with Remote Outdoor Unit-Air-Source) | Centrally-Ducted | SL25XPV-024-230A** | C35-36A+TDR+TXV | SL280UH060NV36A* | 22400 | 22.2 | 14.5 | 9.2 | 21400 | 20400 | 95.33% | 1.84
207436152 | 1.87 | Yes | LENNOX | HRCU-A-CB (Split System: Heat Pump with Remote Outdoor Unit-Air-Source) | Centrally-Ducted | SL25XPV-024-230A** | C35-36B+TDR+TXV | SL280UH090V48B* | 22400 | 22 | 14.5 | 9.3 | 21600 | 20400 | 94.44% | 1.84
207436234 | 1.87 | Yes | LENNOX | HRCU-A-CB (Split System: Heat Pump with Remote Outdoor Unit-Air-Source) | Centrally-Ducted | SL25XPV-024-230A** | CX35-36B+TDR | SL280UH090V36B* | 22400 | 23 | 14.5 | 9.3 | 21400 | 20400 | 95.33% | 1.84
207436236 | 1.87 | Yes | LENNOX | HRCU-A-CB (Split System: Heat Pump with Remote Outdoor Unit-Air-Source) | Centrally-Ducted | SL25XPV-024-230A** | CX35-36B+TDR | SL280UH090XV48B* | 22400 | 22 | 14.5 | 9.3 | 21600 | 20400 | 94.44% | 1.84
207436142 | 1.87 | Yes | LENNOX | HRCU-A-CB (Split System: Heat Pump with Remote Outdoor Unit-Air-Source) | Centrally-Ducted | SL25XPV-024-230A** | CBA38MV-042-230*+TDR |  | 22400 | 22.2 | 14 | 9.1 | 22200 | 19900 | 89.64% | 1.94
207436229 | 1.87 | Yes | LENNOX | HRCU-A-CB (Split System: Heat Pump with Remote Outdoor Unit-Air-Source) | Centrally-Ducted | SL25XPV-024-230A** | CX35-36A+TDR | SL280UH060NV36A* | 22400 | 22.2 | 14.5 | 9.2 | 21400 | 20400 | 95.33% | 1.84
207436151 | 1.87 | Yes | LENNOX | HRCU-A-CB (Split System: Heat Pump with Remote Outdoor Unit-Air-Source) | Centrally-Ducted | SL25XPV-024-230A** | C35-36B+TDR+TXV | SL280UH090V36B* | 22400 | 23 | 14.5 | 9.3 | 21400 | 20400 | 95.33% | 1.84
207436153 | 1.87 | Yes | LENNOX | HRCU-A-CB (Split System: Heat Pump with Remote Outdoor Unit-Air-Source) | Centrally-Ducted | SL25XPV-024-230A** | C35-36B+TDR+TXV | SL280UH090XV48B* | 22400 | 22 | 14.5 | 9.3 | 21600 | 20400 | 94.44% | 1.84
214626044 | 1.87 | Yes | LENNOX | HRCU-A-CB (Split System: Heat Pump with Remote Outdoor Unit-Air-Source) | Centrally-Ducted | SL25XPV-024-230A** | CK40CT-36A-0*+TDR | SL280UH060NV36A* | 22400 | 22.2 | 14.5 | 9.2 | 21400 | 20400 | 95.33% | 1.84
214626053 | 1.87 | Yes | LENNOX | HRCU-A-CB (Split System: Heat Pump with Remote Outdoor Unit-Air-Source) | Centrally-Ducted | SL25XPV-024-230A** | CK40CT-36B-0*+TDR | SL280UH090XV48B* | 22400 | 22 | 14.5 | 9.3 | 21600 | 20400 | 94.44% | 1.84
214626052 | 1.87 | Yes | LENNOX | HRCU-A-CB (Split System: Heat Pump with Remote Outdoor Unit-Air-Source) | Centrally-Ducted | SL25XPV-024-230A** | CK40CT-36B-0*+TDR | SL280UH090V48B* | 22400 | 22 | 14.5 | 9.3 | 21600 | 20400 | 94.44% | 1.84
214626051 | 1.87 | Yes | LENNOX | HRCU-A-CB (Split System: Heat Pump with Remote Outdoor Unit-Air-Source) | Centrally-Ducted | SL25XPV-024-230A** | CK40CT-36B-0*+TDR | SL280UH090V36B* | 22400 | 23 | 14.5 | 9.3 | 21400 | 20400 | 95.33% | 1.84
211206854 | 1.87 | Yes | LUXAIRE | HRCU-A-CB (Split System: Heat Pump with Remote Outdoor Unit-Air-Source) | Centrally-Ducted | HL20B2421 | XAMB24DE1N1+CC | LPLC080B12MP13 | 22400 | 18 | 12 | 8.5 | 23600 | 18400 | 77.97% | 1.92
211206850 | 1.87 | Yes | LUXAIRE | HRCU-A-CB (Split System: Heat Pump with Remote Outdoor Unit-Air-Source) | Centrally-Ducted | HL20B2421 | XAMB24DE1N1+CC | TPLC080B12MP13 | 22400 | 18 | 12 | 8.5 | 23600 | 18400 | 77.97% | 1.92
211206845 | 1.87 | Yes | LUXAIRE | HRCU-A-CB (Split System: Heat Pump with Remote Outdoor Unit-Air-Source) | Centrally-Ducted | HL20B2421 | XAMB24DE1N1+CC | TM8V080B12MP12 | 22400 | 18 | 12 | 8.5 | 23600 | 18400 | 77.97% | 1.92
207679246 | 1.87 | Yes | Mitsubishi Electric | HRCU-A-CB-O | Mini-Splits(Non-Ducted) | MUZ-GS24NA*** | MSZ-GS24NA*** |  | 22400 | 21.5 | 12.6 | 10.3 | 27600 | 19700 | 71.38% | 2.1
207679251 | 1.87 | Yes | Mitsubishi Electric | HRCU-A-CB-O | Mini-Splits(Non-Ducted) | MUZ-GS24NAH*** | MSZ-GS24NA*** |  | 22400 | 21.5 | 12.6 | 10.1 | 27600 | 19700 | 71.38% | 2.1
207679256 | 1.87 | Yes | Mitsubishi Electric | HRCU-A-CB-O | Mini-Splits(Non-Ducted) | MUZ-GS24NAHZ*** | MSZ-GS24NA*** |  | 22400 | 21.5 | 12.6 | 9 | 21200 | 21200 | 100% | 1.95
212614026 | 1.87 | Yes | MOOVAIR | HRCU-A-C (Split System: Heat Pump with Remote Outdoor Unit with No Indoor Fan --Air Source) | Centrally-Ducted | DMA24HOS20230E7 | HE20924+TD |  | 22400 | 16 | 10 | 8.6 | 23000 | 19600 | 85.22% | 1.8
213369678 | 1.87 | Yes | MOOVAIR | HRCU-A-C (Split System: Heat Pump with Remote Outdoor Unit with No Indoor Fan --Air Source) | Centrally-Ducted | DMA24HOS20230E7 | *E20924+TD |  | 22400 | 16 | 10 | 8.6 | 23000 | 19600 | 85.22% | 1.8
213369609 | 1.87 | Yes | NAPOLEON | HRCU-A-C (Split System: Heat Pump with Remote Outdoor Unit with No Indoor Fan --Air Source) | Centrally-Ducted | WSEHV2436RA1-N | *G33936 |  | 22400 | 15.2 | 10.5 | 8.4 | 22400 | 21200 | 94.64% | 1.78
214075482 | 1.87 | Yes | RHEEM | HRCU-A-CB (Split System: Heat Pump with Remote Outdoor Unit-Air-Source) | Centrally-Ducted | RD17AZ24AJ3N | RCFZ2417MTANM | R801V0504A17UHU | 22400 | 17 | 10 | 8.1 | 22400 | 17000 | 75.89% | 2
214075530 | 1.87 | Yes | RHEEM | HRCU-A-CB (Split System: Heat Pump with Remote Outdoor Unit-Air-Source) | Centrally-Ducted | RD17AZ24AJ3N | RCFZ2417MTANM | R951V0403A17UHU | 22400 | 17 | 10 | 9.5 | 22400 | 17100 | 76.34% | 2
214075463 | 1.87 | Yes | RHEEM | HRCU-A-CB (Split System: Heat Pump with Remote Outdoor Unit-Air-Source) | Centrally-Ducted | RD17AZ24AJ3N | RCFZ2417MTANM | R951V0603A17UHU | 22400 | 17 | 10 | 9.5 | 22400 | 17000 | 75.89% | 2
214075486 | 1.87 | Yes | RUSSELL | HRCU-A-CB (Split System: Heat Pump with Remote Outdoor Unit-Air-Source) | Centrally-Ducted | RD17AZ24AJ3N | TCFZ2417MTANM | S951V0403A17UHU | 22400 | 17 | 10 | 9.5 | 22400 | 17100 | 76.34% | 2
214075535 | 1.87 | Yes | RUSSELL | HRCU-A-CB (Split System: Heat Pump with Remote Outdoor Unit-Air-Source) | Centrally-Ducted | RD17AZ24AJ3N | TCFZ2417MTANM | S801V0504A17UHU | 22400 | 17 | 10 | 8.1 | 22400 | 17000 | 75.89% | 2
214075594 | 1.87 | Yes | RUSSELL | HRCU-A-CB (Split System: Heat Pump with Remote Outdoor Unit-Air-Source) | Centrally-Ducted | RD17AZ24AJ3N | TCFZ2417MTANM | S951V0603A17UHU | 22400 | 17 | 10 | 9.5 | 22400 | 17000 | 75.89% | 2
214391672 | 1.87 | Yes | RUUD | HRCU-A-CB (Split System: Heat Pump with Remote Outdoor Unit-Air-Source) | Centrally-Ducted | RP15AZ24AJ2N | CP31A34+TDR | R921V0403A17M4S | 22400 | 15.6 | 11.9 | 8.3 | 23000 | 16500 | 71.74% | 2.9
214391697 | 1.87 | No | RUUD | HRCU-A-CB (Split System: Heat Pump with Remote Outdoor Unit-Air-Source) | Centrally-Ducted | RP15AZ24AJ2N | CP37A34+TDR | U802VA075317M | 22400 | 15.6 | 11.9 | 8.3 | 23000 | 16100 | 70% | 2.99
214391642 | 1.87 | Yes | RUUD | HRCU-A-CB (Split System: Heat Pump with Remote Outdoor Unit-Air-Source) | Centrally-Ducted | RP15AZ24AJ2N | CP31A34+TDR | R801V0503A14UH | 22400 | 15.6 | 11.9 | 8.3 | 23000 | 16300 | 70.87% | 2.88
214391644 | 1.87 | Yes | RUUD | HRCU-A-CB (Split System: Heat Pump with Remote Outdoor Unit-Air-Source) | Centrally-Ducted | RP15AZ24AJ2N | CP31A34+TDR | R801V0504A17UHU | 22400 | 15.6 | 11.9 | 8.3 | 23000 | 16500 | 71.74% | 2.89
214391658 | 1.87 | Yes | RUUD | HRCU-A-CB (Split System: Heat Pump with Remote Outdoor Unit-Air-Source) | Centrally-Ducted | RP15AZ24AJ2N | CP31A34+TDR | R802V0503A14UH | 22400 | 15.6 | 11.9 | 8.3 | 23000 | 16300 | 70.87% | 2.88
214391660 | 1.87 | Yes | RUUD | HRCU-A-CB (Split System: Heat Pump with Remote Outdoor Unit-Air-Source) | Centrally-Ducted | RP15AZ24AJ2N | CP31A34+TDR | R802V0504A17UHN | 22400 | 16 | 11.9 | 8.3 | 23000 | 17200 | 74.78% | 3.06
214391691 | 1.87 | Yes | RUUD | HRCU-A-CB (Split System: Heat Pump with Remote Outdoor Unit-Air-Source) | Centrally-Ducted | RP15AZ24AJ2N | CP37A34+TDR | R962V0603A17M4S | 22400 | 15.6 | 11.9 | 8.3 | 23000 | 16500 | 71.74% | 2.9
214391641 | 1.87 | Yes | RUUD | HRCU-A-CB (Split System: Heat Pump with Remote Outdoor Unit-Air-Source) | Centrally-Ducted | RP15AZ24AJ2N | CP37A34+TDR | R801V0503A14DZ | 22400 | 15.6 | 11.9 | 8.3 | 23000 | 16300 | 70.87% | 2.84
214391643 | 1.87 | Yes | RUUD | HRCU-A-CB (Split System: Heat Pump with Remote Outdoor Unit-Air-Source) | Centrally-Ducted | RP15AZ24AJ2N | CP37A34+TDR | R801V0503A14UH | 22400 | 15.6 | 11.9 | 8.3 | 23000 | 16300 | 70.87% | 2.88
214391675 | 1.87 | Yes | RUUD | HRCU-A-CB (Split System: Heat Pump with Remote Outdoor Unit-Air-Source) | Centrally-Ducted | RP15AZ24AJ2N | CP37A34+TDR | R921V0603A17M4S | 22400 | 15.6 | 11.9 | 8.3 | 23000 | 16500 | 71.74% | 2.9
214391692 | 1.87 | Yes | RUUD | HRCU-A-CB (Split System: Heat Pump with Remote Outdoor Unit-Air-Source) | Centrally-Ducted | RP15AZ24AJ2N | CP31A34+TDR | R962V0703A17M4S | 22400 | 15.6 | 11.9 | 8.3 | 23000 | 16300 | 70.87% | 2.88
214391647 | 1.87 | Yes | RUUD | HRCU-A-CB (Split System: Heat Pump with Remote Outdoor Unit-Air-Source) | Centrally-Ducted | RP15AZ24AJ2N | CP37A34+TDR | R801V0704A17UHU | 22400 | 15.6 | 11.9 | 8.3 | 23000 | 16300 | 70.87% | 2.88
214391650 | 1.87 | Yes | RUUD | HRCU-A-CB (Split System: Heat Pump with Remote Outdoor Unit-Air-Source) | Centrally-Ducted | RP15AZ24AJ2N | CP31A34+TDR | R801V0754A17UH | 22400 | 15.6 | 11.9 | 8.3 | 23000 | 16300 | 70.87% | 2.87
214391668 | 1.87 | Yes | RUUD | HRCU-A-CB (Split System: Heat Pump with Remote Outdoor Unit-Air-Source) | Centrally-Ducted | RP15AZ24AJ2N | CP31A34+TDR | R802V1004A17UHN | 22400 | 16 | 11.9 | 8.3 | 23000 | 17000 | 73.91% | 3.04
214391703 | 1.87 | Yes | RUUD | HRCU-A-CB (Split System: Heat Pump with Remote Outdoor Unit-Air-Source) | Centrally-Ducted | RP15AZ24AJ2N | CP37A34+TDR | U97MV0703A17DHS | 22400 | 15.6 | 11.9 | 8.3 | 23000 | 16500 | 71.74% | 2.9
214391655 | 1.87 | Yes | RUUD | HRCU-A-CB (Split System: Heat Pump with Remote Outdoor Unit-Air-Source) | Centrally-Ducted | RP15AZ24AJ2N | CP37A34+TDR | R801V1004A17UHS | 22400 | 16 | 11.9 | 8.3 | 23000 | 17000 | 73.91% | 3.03
214391662 | 1.87 | Yes | RUUD | HRCU-A-CB (Split System: Heat Pump with Remote Outdoor Unit-Air-Source) | Centrally-Ducted | RP15AZ24AJ2N | CP31A34+TDR | R802V0504A17UHS | 22400 | 16 | 11.9 | 8.3 | 23000 | 17200 | 74.78% | 3.06
214391687 | 1.87 | Yes | RUUD | HRCU-A-CB (Split System: Heat Pump with Remote Outdoor Unit-Air-Source) | Centrally-Ducted | RP15AZ24AJ2N | CP37A34+TDR | R951V0703A17M4S | 22400 | 16 | 11.9 | 8.3 | 23000 | 17200 | 74.78% | 3.07
214391696 | 1.87 | No | RUUD | HRCU-A-CB (Split System: Heat Pump with Remote Outdoor Unit-Air-Source) | Centrally-Ducted | RP15AZ24AJ2N | CP31A34+TDR | U802VA075317M | 22400 | 15.6 | 11.9 | 8.3 | 23000 | 16100 | 70% | 2.99
214391640 | 1.87 | Yes | RUUD | HRCU-A-CB (Split System: Heat Pump with Remote Outdoor Unit-Air-Source) | Centrally-Ducted | RP15AZ24AJ2N | CP31A34+TDR | R801V0503A14DZ | 22400 | 15.6 | 11.9 | 8.3 | 23000 | 16300 | 70.87% | 2.84
214391654 | 1.87 | Yes | RUUD | HRCU-A-CB (Split System: Heat Pump with Remote Outdoor Unit-Air-Source) | Centrally-Ducted | RP15AZ24AJ2N | CP31A34+TDR | R801V1004A17UHS | 22400 | 16 | 11.9 | 8.3 | 23000 | 17000 | 73.91% | 3.03
214391679 | 1.87 | Yes | RUUD | HRCU-A-CB (Split System: Heat Pump with Remote Outdoor Unit-Air-Source) | Centrally-Ducted | RP15AZ24AJ2N | CP37A34+TDR | R951V0403A17M4S | 22400 | 15.6 | 11.9 | 8.3 | 23000 | 16500 | 71.74% | 2.9
214391690 | 1.87 | Yes | RUUD | HRCU-A-CB (Split System: Heat Pump with Remote Outdoor Unit-Air-Source) | Centrally-Ducted | RP15AZ24AJ2N | CP31A34+TDR | R962V0603A17M4S | 22400 | 15.6 | 11.9 | 8.3 | 23000 | 16500 | 71.74% | 2.9
214391661 | 1.87 | Yes | RUUD | HRCU-A-CB (Split System: Heat Pump with Remote Outdoor Unit-Air-Source) | Centrally-Ducted | RP15AZ24AJ2N | CP37A34+TDR | R802V0504A17UHN | 22400 | 16 | 11.9 | 8.3 | 23000 | 17200 | 74.78% | 3.06
214391653 | 1.87 | Yes | RUUD | HRCU-A-CB (Split System: Heat Pump with Remote Outdoor Unit-Air-Source) | Centrally-Ducted | RP15AZ24AJ2N | CP37A34+TDR | R801V1004A17UHN | 22400 | 16 | 11.9 | 8.3 | 23000 | 17000 | 73.91% | 3.03
214391669 | 1.87 | Yes | RUUD | HRCU-A-CB (Split System: Heat Pump with Remote Outdoor Unit-Air-Source) | Centrally-Ducted | RP15AZ24AJ2N | CP37A34+TDR | R802V1004A17UHN | 22400 | 16 | 11.9 | 8.3 | 23000 | 17000 | 73.91% | 3.04
214391651 | 1.87 | Yes | RUUD | HRCU-A-CB (Split System: Heat Pump with Remote Outdoor Unit-Air-Source) | Centrally-Ducted | RP15AZ24AJ2N | CP37A34+TDR | R801V0754A17UH | 22400 | 15.6 | 11.9 | 8.3 | 23000 | 16300 | 70.87% | 2.87
214391686 | 1.87 | Yes | RUUD | HRCU-A-CB (Split System: Heat Pump with Remote Outdoor Unit-Air-Source) | Centrally-Ducted | RP15AZ24AJ2N | CP31A34+TDR | R951V0703A17M4S | 22400 | 16 | 11.9 | 8.3 | 23000 | 17200 | 74.78% | 3.07
214391648 | 1.87 | Yes | RUUD | HRCU-A-CB (Split System: Heat Pump with Remote Outdoor Unit-Air-Source) | Centrally-Ducted | RP15AZ24AJ2N | CP31A34+TDR | R801V0754A17DZ | 22400 | 15.6 | 11.9 | 8.3 | 23000 | 16300 | 70.87% | 2.87
214391657 | 1.87 | Yes | RUUD | HRCU-A-CB (Split System: Heat Pump with Remote Outdoor Unit-Air-Source) | Centrally-Ducted | RP15AZ24AJ2N | CP37A34+TDR | R802V0503A14DZ | 22400 | 15.6 | 11.9 | 8.3 | 23000 | 16300 | 70.87% | 2.84
214391659 | 1.87 | Yes | RUUD | HRCU-A-CB (Split System: Heat Pump with Remote Outdoor Unit-Air-Source) | Centrally-Ducted | RP15AZ24AJ2N | CP37A34+TDR | R802V0503A14UH | 22400 | 15.6 | 11.9 | 8.3 | 23000 | 16300 | 70.87% | 2.88
214391677 | 1.87 | Yes | RUUD | HRCU-A-CB (Split System: Heat Pump with Remote Outdoor Unit-Air-Source) | Centrally-Ducted | RP15AZ24AJ2N | CP37A34+TDR | R921V0703A17M4S | 22400 | 15.6 | 11.9 | 8.3 | 23000 | 16300 | 70.87% | 2.88
214391678 | 1.87 | Yes | RUUD | HRCU-A-CB (Split System: Heat Pump with Remote Outdoor Unit-Air-Source) | Centrally-Ducted | RP15AZ24AJ2N | CP31A34+TDR | R951V0403A17M4S | 22400 | 15.6 | 11.9 | 8.3 | 23000 | 16500 | 71.74% | 2.9
214391698 | 1.87 | Yes | RUUD | HRCU-A-CB (Split System: Heat Pump with Remote Outdoor Unit-Air-Source) | Centrally-Ducted | RP15AZ24AJ2N | CP31A34+TDR | U802VA075317Z | 22400 | 16.4 | 11.8 | 8.3 | 23000 | 16600 | 72.17% | 2.99
214391652 | 1.87 | Yes | RUUD | HRCU-A-CB (Split System: Heat Pump with Remote Outdoor Unit-Air-Source) | Centrally-Ducted | RP15AZ24AJ2N | CP31A34+TDR | R801V1004A17UHN | 22400 | 16 | 11.9 | 8.3 | 23000 | 17000 | 73.91% | 3.03
214391666 | 1.87 | Yes | RUUD | HRCU-A-CB (Split System: Heat Pump with Remote Outdoor Unit-Air-Source) | Centrally-Ducted | RP15AZ24AJ2N | CP31A34+TDR | R802V0754A17UH | 22400 | 15.6 | 11.9 | 8.3 | 23000 | 16300 | 70.87% | 2.87
214391667 | 1.87 | Yes | RUUD | HRCU-A-CB (Split System: Heat Pump with Remote Outdoor Unit-Air-Source) | Centrally-Ducted | RP15AZ24AJ2N | CP37A34+TDR | R802V0754A17UH | 22400 | 15.6 | 11.9 | 8.3 | 23000 | 16300 | 70.87% | 2.87
214391683 | 1.87 | Yes | RUUD | HRCU-A-CB (Split System: Heat Pump with Remote Outdoor Unit-Air-Source) | Centrally-Ducted | RP15AZ24AJ2N | CP37A34+TDR | R951V0603A17M4S | 22400 | 15.6 | 11.9 | 8.3 | 23000 | 16500 | 71.74% | 2.9
214391702 | 1.87 | Yes | RUUD | HRCU-A-CB (Split System: Heat Pump with Remote Outdoor Unit-Air-Source) | Centrally-Ducted | RP15AZ24AJ2N | CP31A34+TDR | U97MV0703A17DHS | 22400 | 15.6 | 11.9 | 8.3 | 23000 | 16500 | 71.74% | 2.9
214391676 | 1.87 | Yes | RUUD | HRCU-A-CB (Split System: Heat Pump with Remote Outdoor Unit-Air-Source) | Centrally-Ducted | RP15AZ24AJ2N | CP31A34+TDR | R921V0703A17M4S | 22400 | 15.6 | 11.9 | 8.3 | 23000 | 16300 | 70.87% | 2.88
214391693 | 1.87 | Yes | RUUD | HRCU-A-CB (Split System: Heat Pump with Remote Outdoor Unit-Air-Source) | Centrally-Ducted | RP15AZ24AJ2N | CP37A34+TDR | R962V0703A17M4S | 22400 | 15.6 | 11.9 | 8.3 | 23000 | 16300 | 70.87% | 2.88
214391645 | 1.87 | Yes | RUUD | HRCU-A-CB (Split System: Heat Pump with Remote Outdoor Unit-Air-Source) | Centrally-Ducted | RP15AZ24AJ2N | CP37A34+TDR | R801V0504A17UHU | 22400 | 15.6 | 11.9 | 8.3 | 23000 | 16500 | 71.74% | 2.89
214391649 | 1.87 | Yes | RUUD | HRCU-A-CB (Split System: Heat Pump with Remote Outdoor Unit-Air-Source) | Centrally-Ducted | RP15AZ24AJ2N | CP37A34+TDR | R801V0754A17DZ | 22400 | 15.6 | 11.9 | 8.3 | 23000 | 16300 | 70.87% | 2.87
214391663 | 1.87 | Yes | RUUD | HRCU-A-CB (Split System: Heat Pump with Remote Outdoor Unit-Air-Source) | Centrally-Ducted | RP15AZ24AJ2N | CP37A34+TDR | R802V0504A17UHS | 22400 | 16 | 11.9 | 8.3 | 23000 | 17200 | 74.78% | 3.06
214391670 | 1.87 | Yes | RUUD | HRCU-A-CB (Split System: Heat Pump with Remote Outdoor Unit-Air-Source) | Centrally-Ducted | RP15AZ24AJ2N | CP31A34+TDR | R802V1004A17UHS | 22400 | 16 | 11.9 | 8.3 | 23000 | 17000 | 73.91% | 3.04
214391674 | 1.87 | Yes | RUUD | HRCU-A-CB (Split System: Heat Pump with Remote Outdoor Unit-Air-Source) | Centrally-Ducted | RP15AZ24AJ2N | CP31A34+TDR | R921V0603A17M4S | 22400 | 15.6 | 11.9 | 8.3 | 23000 | 16500 | 71.74% | 2.9
214391664 | 1.87 | Yes | RUUD | HRCU-A-CB (Split System: Heat Pump with Remote Outdoor Unit-Air-Source) | Centrally-Ducted | RP15AZ24AJ2N | CP31A34+TDR | R802V0754A17DZ | 22400 | 16 | 11.9 | 8.3 | 23000 | 17200 | 74.78% | 3.05
214391671 | 1.87 | Yes | RUUD | HRCU-A-CB (Split System: Heat Pump with Remote Outdoor Unit-Air-Source) | Centrally-Ducted | RP15AZ24AJ2N | CP37A34+TDR | R802V1004A17UHS | 22400 | 16 | 11.9 | 8.3 | 23000 | 17000 | 73.91% | 3.04
214391673 | 1.87 | Yes | RUUD | HRCU-A-CB (Split System: Heat Pump with Remote Outdoor Unit-Air-Source) | Centrally-Ducted | RP15AZ24AJ2N | CP37A34+TDR | R921V0403A17M4S | 22400 | 15.6 | 11.9 | 8.3 | 23000 | 16500 | 71.74% | 2.9
214391689 | 1.87 | Yes | RUUD | HRCU-A-CB (Split System: Heat Pump with Remote Outdoor Unit-Air-Source) | Centrally-Ducted | RP15AZ24AJ2N | CP37A34+TDR | R962V0403A17M4S | 22400 | 15.6 | 11.9 | 8.3 | 23000 | 16500 | 71.74% | 2.9
214391646 | 1.87 | Yes | RUUD | HRCU-A-CB (Split System: Heat Pump with Remote Outdoor Unit-Air-Source) | Centrally-Ducted | RP15AZ24AJ2N | CP31A34+TDR | R801V0704A17UHU | 22400 | 15.6 | 11.9 | 8.3 | 23000 | 16300 | 70.87% | 2.88
214391682 | 1.87 | Yes | RUUD | HRCU-A-CB (Split System: Heat Pump with Remote Outdoor Unit-Air-Source) | Centrally-Ducted | RP15AZ24AJ2N | CP31A34+TDR | R951V0603A17M4S | 22400 | 15.6 | 11.9 | 8.3 | 23000 | 16500 | 71.74% | 2.9
214391656 | 1.87 | Yes | RUUD | HRCU-A-CB (Split System: Heat Pump with Remote Outdoor Unit-Air-Source) | Centrally-Ducted | RP15AZ24AJ2N | CP31A34+TDR | R802V0503A14DZ | 22400 | 15.6 | 11.9 | 8.3 | 23000 | 16300 | 70.87% | 2.84
214391665 | 1.87 | Yes | RUUD | HRCU-A-CB (Split System: Heat Pump with Remote Outdoor Unit-Air-Source) | Centrally-Ducted | RP15AZ24AJ2N | CP37A34+TDR | R802V0754A17DZ | 22400 | 16 | 11.9 | 8.3 | 23000 | 17200 | 74.78% | 3.05
214391688 | 1.87 | Yes | RUUD | HRCU-A-CB (Split System: Heat Pump with Remote Outdoor Unit-Air-Source) | Centrally-Ducted | RP15AZ24AJ2N | CP31A34+TDR | R962V0403A17M4S | 22400 | 15.6 | 11.9 | 8.3 | 23000 | 16500 | 71.74% | 2.9
214391699 | 1.87 | Yes | RUUD | HRCU-A-CB (Split System: Heat Pump with Remote Outdoor Unit-Air-Source) | Centrally-Ducted | RP15AZ24AJ2N | CP37A34+TDR | U802VA075317Z | 22400 | 16.4 | 11.8 | 8.3 | 23000 | 16600 | 72.17% | 2.99
214303112 | 1.87 | Yes | RUUD | HRCU-A-CB (Split System: Heat Pump with Remote Outdoor Unit-Air-Source) | Centrally-Ducted | RD17AZ24AJ3N | V,R36H***P449 | R802V0503A14UHS | 22400 | 18 | 10 | 8.1 | 21000 | 16500 | 78.57% | 2
214303107 | 1.87 | Yes | RUUD | HRCU-A-CB (Split System: Heat Pump with Remote Outdoor Unit-Air-Source) | Centrally-Ducted | RD17AZ24AJ3N | PL36H***P449 | R801V0503A14UH | 22400 | 18 | 10 | 8.1 | 21000 | 16500 | 78.57% | 2
214303108 | 1.87 | Yes | RUUD | HRCU-A-CB (Split System: Heat Pump with Remote Outdoor Unit-Air-Source) | Centrally-Ducted | RD17AZ24AJ3N | V,R36H***P449 | R801V0503A14UH | 22400 | 18 | 10 | 8.1 | 21000 | 16500 | 78.57% | 2
214303110 | 1.87 | Yes | RUUD | HRCU-A-CB (Split System: Heat Pump with Remote Outdoor Unit-Air-Source) | Centrally-Ducted | RD17AZ24AJ3N | V,R36H***P449 | R802V0503A14UHN | 22400 | 18 | 10 | 8.1 | 21000 | 16500 | 78.57% | 2
214303109 | 1.87 | Yes | RUUD | HRCU-A-CB (Split System: Heat Pump with Remote Outdoor Unit-Air-Source) | Centrally-Ducted | RD17AZ24AJ3N | PL36H***P449 | R802V0503A14UHN | 22400 | 18 | 10 | 8.1 | 21000 | 16500 | 78.57% | 2
214303111 | 1.87 | Yes | RUUD | HRCU-A-CB (Split System: Heat Pump with Remote Outdoor Unit-Air-Source) | Centrally-Ducted | RD17AZ24AJ3N | PL36H***P449 | R802V0503A14UHS | 22400 | 18 | 10 | 8.1 | 21000 | 16500 | 78.57% | 2
214075512 | 1.87 | Yes | RUUD | HRCU-A-CB (Split System: Heat Pump with Remote Outdoor Unit-Air-Source) | Centrally-Ducted | RD17AZ24AJ3N | RCFZ2417MTANM | R951V0603A17UHU | 22400 | 17 | 10 | 9.5 | 22400 | 17000 | 75.89% | 2
214075533 | 1.87 | Yes | RUUD | HRCU-A-CB (Split System: Heat Pump with Remote Outdoor Unit-Air-Source) | Centrally-Ducted | RD17AZ24AJ3N | RCFZ2417MTANM | R951V0403A17UHU | 22400 | 17 | 10 | 9.5 | 22400 | 17100 | 76.34% | 2
214075563 | 1.87 | Yes | RUUD | HRCU-A-CB (Split System: Heat Pump with Remote Outdoor Unit-Air-Source) | Centrally-Ducted | RD17AZ24AJ3N | RCFZ2417MTANM | R801V0504A17UHU | 22400 | 17 | 10 | 8.1 | 22400 | 17000 | 75.89% | 2
214075543 | 1.87 | Yes | SURE | HRCU-A-CB (Split System: Heat Pump with Remote Outdoor Unit-Air-Source) | Centrally-Ducted | RD17AZ24AJ3N | TCFZ2417MTANM | S801V0504A17UHU | 22400 | 17 | 10 | 8.1 | 22400 | 17000 | 75.89% | 2
214075470 | 1.87 | Yes | SURE | HRCU-A-CB (Split System: Heat Pump with Remote Outdoor Unit-Air-Source) | Centrally-Ducted | RD17AZ24AJ3N | TCFZ2417MTANM | S951V0403A17UHU | 22400 | 17 | 10 | 9.5 | 22400 | 17100 | 76.34% | 2
214075514 | 1.87 | Yes | SURE | HRCU-A-CB (Split System: Heat Pump with Remote Outdoor Unit-Air-Source) | Centrally-Ducted | RD17AZ24AJ3N | TCFZ2417MTANM | S951V0603A17UHU | 22400 | 17 | 10 | 9.5 | 22400 | 17000 | 75.89% | 2
213821237 | 1.87 | Yes | TEMPSTAR | HRCU-A-CB (Split System: Heat Pump with Remote Outdoor Unit-Air-Source) | Centrally-Ducted | DLCURAH24ABK | D(A,C,E)30B34+TDR | *80VTL1102122B* | 22400 | 17.2 | 10 | 8.4 | 25400 | 20200 | 79.53% | 2.95
213821192 | 1.87 | Yes | TEMPSTAR | HRCU-A-CB (Split System: Heat Pump with Remote Outdoor Unit-Air-Source) | Centrally-Ducted | DLCURAH24ABK | D(A,C,E)30B34+TDR | *80MS(N,L)0701716A* | 22400 | 17.2 | 10 | 8.4 | 25200 | 20000 | 79.37% | 2.98
213821141 | 1.87 | No | TEMPSTAR | HRCU-A-CB (Split System: Heat Pump with Remote Outdoor Unit-Air-Source) | Centrally-Ducted | DLCURAH24AAK | D(A,C,E)24B44+TDR | *96VTN0401410B* | 22400 | 15.3 | 9.3 | 8.1 | 24400 | 22200 | 90.98% | 2.86
213821191 | 1.87 | Yes | TEMPSTAR | HRCU-A-CB (Split System: Heat Pump with Remote Outdoor Unit-Air-Source) | Centrally-Ducted | DLCURAH24ABK | D(A,C,E)24B44+TDR | *80MS(N,L)0701716A* | 22400 | 17.3 | 10 | 8.4 | 25200 | 20000 | 79.37% | 2.97
213821277 | 1.87 | No | TEMPSTAR | HRCU-A-CB (Split System: Heat Pump with Remote Outdoor Unit-Air-Source) | Centrally-Ducted | DLCURAH24ABK | D(A,C,E)30B34+TDR | *96MSN0401410A* | 22400 | 16.3 | 9.8 | 8.4 | 25400 | 20200 | 79.53% | 2.95
213821296 | 1.87 | No | TEMPSTAR | HRCU-A-CB (Split System: Heat Pump with Remote Outdoor Unit-Air-Source) | Centrally-Ducted | DLCURAH24ABK | D(A,C,E)24B44+TDR | *96MSN0802120A* | 22400 | 17.3 | 9.7 | 8.4 | 25200 | 20000 | 79.37% | 2.95
213821207 | 1.87 | Yes | TEMPSTAR | HRCU-A-CB (Split System: Heat Pump with Remote Outdoor Unit-Air-Source) | Centrally-Ducted | DLCURAH24ABK | D(A,C,E)30B34+TDR | *80MS(N,L)0902116A* | 22400 | 17.2 | 10 | 8.4 | 25200 | 19900 | 78.97% | 2.94
213821227 | 1.87 | No | TEMPSTAR | HRCU-A-CB (Split System: Heat Pump with Remote Outdoor Unit-Air-Source) | Centrally-Ducted | DLCURAH24ABK | D(A,C,E)30B34+TDR | *80VTL0701716B* | 22400 | 17.2 | 9 | 8.4 | 25200 | 20000 | 79.37% | 2.98
213821297 | 1.87 | No | TEMPSTAR | HRCU-A-CB (Split System: Heat Pump with Remote Outdoor Unit-Air-Source) | Centrally-Ducted | DLCURAH24ABK | D(A,C,E)30B34+TDR | *96MSN0802120A* | 22400 | 17.2 | 9 | 8.4 | 25200 | 20000 | 79.37% | 2.96
213821142 | 1.87 | No | TEMPSTAR | HRCU-A-CB (Split System: Heat Pump with Remote Outdoor Unit-Air-Source) | Centrally-Ducted | DLCURAH24AAK | D(A,C,E)30B34+TDR | *96VTN0401410B* | 22400 | 15.3 | 9.3 | 8.1 | 24400 | 22200 | 90.98% | 2.86
213821226 | 1.87 | No | TEMPSTAR | HRCU-A-CB (Split System: Heat Pump with Remote Outdoor Unit-Air-Source) | Centrally-Ducted | DLCURAH24ABK | D(A,C,E)24B44+TDR | *80VTL0701716B* | 22400 | 17.3 | 9.7 | 8.4 | 25200 | 20000 | 79.37% | 2.97
213205065 | 1.87 | Yes | TEMPSTAR | HRCU-A-CB (Split System: Heat Pump with Remote Outdoor Unit-Air-Source) | Centrally-Ducted | DLCURAH24ABK | D(A,C,E)30B34+TDR | *96VTN1002120A* | 22400 | 16.7 | 10 | 8.4 | 25200 | 19900 | 78.97% | 2.91
213821276 | 1.87 | No | TEMPSTAR | HRCU-A-CB (Split System: Heat Pump with Remote Outdoor Unit-Air-Source) | Centrally-Ducted | DLCURAH24ABK | D(A,C,E)24B44+TDR | *96MSN0401410A* | 22400 | 16.3 | 9.8 | 8.5 | 25400 | 20200 | 79.53% | 2.94
213370128 | 1.87 | Yes | TOSOT | HRCU-A-C (Split System: Heat Pump with Remote Outdoor Unit with No Indoor Fan --Air Source) | Centrally-Ducted | TU36-24WADU | *E33936 |  | 22400 | 15.2 | 10.5 | 8.4 | 22400 | 21200 | 94.64% | 1.78
213249110 | 1.87 | Yes | TOSOT | HRCU-A-C (Split System: Heat Pump with Remote Outdoor Unit with No Indoor Fan --Air Source) | Centrally-Ducted | TU36-24WADU | *G33936+TD |  | 22400 | 15.2 | 10.5 | 8.4 | 22400 | 21200 | 94.64% | 1.78
212596783 | 1.87 | Yes | TOSOT | HRCU-A-C (Split System: Heat Pump with Remote Outdoor Unit with No Indoor Fan --Air Source) | Centrally-Ducted | TU36-24WADU | HG33936+TD |  | 22400 | 15.2 | 10.5 | 8.4 | 22400 | 21200 | 94.64% | 1.78
213608428 | 1.87 | Yes | TOSOT | HRCU-A-C (Split System: Heat Pump with Remote Outdoor Unit with No Indoor Fan --Air Source) | Centrally-Ducted | TU36-24WADU | HE33936+TD |  | 22400 | 15.2 | 10.5 | 8.4 | 22400 | 21200 | 94.64% | 1.78
212498646 | 1.87 | Yes | TRANE | HRCU-A-CB (Split System: Heat Pump with Remote Outdoor Unit-Air-Source) | Centrally-Ducted | 4TXD2036A10NU** | CP2505C+TXV+TD |  | 22400 | 15.2 | 10.5 | 8.25 | 22400 | 21200 | 94.64% | 1.76
212498647 | 1.87 | Yes | TRANE | HRCU-A-CB (Split System: Heat Pump with Remote Outdoor Unit-Air-Source) | Centrally-Ducted | 4TXD2036A10NU** | CP3005C+TXV+TD |  | 22400 | 15.2 | 10.5 | 8.25 | 22400 | 21200 | 94.64% | 1.76
213369613 | 1.87 | Yes | TRANE | HRCU-A-C (Split System: Heat Pump with Remote Outdoor Unit with No Indoor Fan --Air Source) | Centrally-Ducted | 4TXD2036A10NU** | *G33936 |  | 22400 | 15.2 | 10.5 | 8.4 | 22400 | 21200 | 94.64% | 1.78
207705484 | 1.87 | Yes | Trane / Mitsubishi Electric | HRCU-A-CB-O | Mini-Splits(Non-Ducted) | MUZ-GS24NA*** | NTXWST24B112** |  | 22400 | 21.5 | 12.6 | 10.3 | 27600 | 19700 | 71.38% | 2.1
207705497 | 1.87 | Yes | Trane / Mitsubishi Electric | HRCU-A-CB-O | Mini-Splits(Non-Ducted) | MUZ-GS24NAHZ*** | NTXWST24B112** |  | 22400 | 21.5 | 12.6 | 9 | 21200 | 21200 | 100% | 1.95
207705510 | 1.87 | Yes | Trane / Mitsubishi Electric | HRCU-A-CB-O | Mini-Splits(Non-Ducted) | NTXSST24B112** | MSZ-GS24NA*** |  | 22400 | 21.5 | 12.6 | 10.3 | 27600 | 19700 | 71.38% | 2.1
207705516 | 1.87 | Yes | Trane / Mitsubishi Electric | HRCU-A-CB-O | Mini-Splits(Non-Ducted) | NTXSST24B112** | NTXWST24B112** |  | 22400 | 21.5 | 12.6 | 10.3 | 27600 | 19700 | 71.38% | 2.1
207705522 | 1.87 | Yes | Trane / Mitsubishi Electric | HRCU-A-CB-O | Mini-Splits(Non-Ducted) | NTXSST24B112** | NAXWST24B112** |  | 22400 | 21.5 | 12.6 | 10.3 | 27600 | 19700 | 71.38% | 2.1
207705528 | 1.87 | Yes | Trane / Mitsubishi Electric | HRCU-A-CB-O | Mini-Splits(Non-Ducted) | NTXSSH24A112** | MSZ-GS24NA*** |  | 22400 | 21.5 | 12.6 | 9 | 21200 | 21200 | 100% | 1.95
207705535 | 1.87 | Yes | Trane / Mitsubishi Electric | HRCU-A-CB-O | Mini-Splits(Non-Ducted) | NTXSSH24A112** | NTXWST24B112** |  | 22400 | 21.5 | 12.6 | 9 | 21200 | 21200 | 100% | 1.95
207705541 | 1.87 | Yes | Trane / Mitsubishi Electric | HRCU-A-CB-O | Mini-Splits(Non-Ducted) | NTXSSH24A112** | NAXWST24B112** |  | 22400 | 21.5 | 12.6 | 9 | 21200 | 21200 | 100% | 1.95
214776373 | 1.87 | Yes | YORK | HRCU-A-CB (Split System: Heat Pump with Remote Outdoor Unit-Air-Source) | Centrally-Ducted | HH824E2S11 | CV363**C+TXV | Y81E060A12SMPS1 | 22400 | 17 | 11.5 | 8.8 | 21000 | 16900 | 80.48% | 1.96
214776369 | 1.87 | Yes | YORK | HRCU-A-CB (Split System: Heat Pump with Remote Outdoor Unit-Air-Source) | Centrally-Ducted | HH824E2S11 | CH240A*C+TXV | Y81E060A12SMPS1 | 22400 | 17 | 11.5 | 8.7 | 20800 | 16900 | 81.25% | 1.94
214776315 | 1.87 | Yes | YORK | HRCU-A-CB (Split System: Heat Pump with Remote Outdoor Unit-Air-Source) | Centrally-Ducted | HH824E2S11 | CH240A*C+TXV | TM9E026A08MP12 | 22400 | 16 | 10.5 | 8.7 | 21200 | 17200 | 81.13% | 1.94
214776346 | 1.87 | Yes | YORK | HRCU-A-CB (Split System: Heat Pump with Remote Outdoor Unit-Air-Source) | Centrally-Ducted | HH824E2S11 | CV363**C+TXV | TM9V040A10MP12 | 22400 | 16 | 10.5 | 8.8 | 21400 | 17100 | 79.91% | 1.96
214776329 | 1.87 | Yes | YORK | HRCU-A-CB (Split System: Heat Pump with Remote Outdoor Unit-Air-Source) | Centrally-Ducted | HH824E2S11 | CH240A*C+TXV | TM9E060A10MP12 | 22400 | 16 | 10.5 | 8.7 | 21200 | 17700 | 83.49% | 1.94
214776342 | 1.87 | Yes | YORK | HRCU-A-CB (Split System: Heat Pump with Remote Outdoor Unit-Air-Source) | Centrally-Ducted | HH824E2S11 | CH240A*C+TXV | TM9V040A10MP12 | 22400 | 16 | 10.5 | 8.7 | 21200 | 17100 | 80.66% | 1.94
214776322 | 1.87 | Yes | YORK | HRCU-A-CB (Split System: Heat Pump with Remote Outdoor Unit-Air-Source) | Centrally-Ducted | HH824E2S11 | CH240A*C+TXV | TM9E040A10MP12 | 22400 | 16 | 10.5 | 8.7 | 21200 | 17700 | 83.49% | 1.94
214776355 | 1.87 | Yes | YORK | HRCU-A-CB (Split System: Heat Pump with Remote Outdoor Unit-Air-Source) | Centrally-Ducted | HH824E2S11 | CH240A*C+TXV | TMLE040A12MP11 | 22400 | 16 | 11.5 | 8.7 | 20800 | 16800 | 80.77% | 1.94
214776362 | 1.87 | Yes | YORK | HRCU-A-CB (Split System: Heat Pump with Remote Outdoor Unit-Air-Source) | Centrally-Ducted | HH824E2S11 | CH240A*C+TXV | TMLE060A12MP11 | 22400 | 17 | 11 | 8.7 | 21200 | 17500 | 82.55% | 1.94
214776336 | 1.87 | Yes | YORK | HRCU-A-CB (Split System: Heat Pump with Remote Outdoor Unit-Air-Source) | Centrally-Ducted | HH824E2S11 | CV360**C+TXV | TM9E060B12MP12 | 22400 | 16 | 11 | 8.7 | 21400 | 17900 | 83.64% | 1.94
214776359 | 1.87 | Yes | YORK | HRCU-A-CB (Split System: Heat Pump with Remote Outdoor Unit-Air-Source) | Centrally-Ducted | HH824E2S11 | CV363**C+TXV | TMLE040A12MP11 | 22400 | 16 | 11.5 | 8.8 | 21000 | 16800 | 80% | 1.96
214776352 | 1.87 | Yes | YORK | HRCU-A-CB (Split System: Heat Pump with Remote Outdoor Unit-Air-Source) | Centrally-Ducted | HH824E2S11 | CV363**C+TXV | TM9V060B12MP12 | 22400 | 17 | 11 | 8.8 | 21400 | 17200 | 80.37% | 1.96
214776302 | 1.87 | Yes | YORK | HRCU-A-CB (Split System: Heat Pump with Remote Outdoor Unit-Air-Source) | Centrally-Ducted | HH824E2S11 | CH240A*C+TXV | TL8E060A12UH11 | 22400 | 17 | 11 | 8.7 | 21200 | 17500 | 82.55% | 1.94
214776319 | 1.87 | Yes | YORK | HRCU-A-CB (Split System: Heat Pump with Remote Outdoor Unit-Air-Source) | Centrally-Ducted | HH824E2S11 | CV363**C+TXV | TM9E026A08MP12 | 22400 | 16 | 10.5 | 8.8 | 21400 | 17200 | 80.37% | 1.96
214776376 | 1.87 | Yes | YORK | HRCU-A-CB (Split System: Heat Pump with Remote Outdoor Unit-Air-Source) | Centrally-Ducted | HH824E2S11 | CH240A*C+TXV | Y82E060A12LMPS1 | 22400 | 18 | 11.5 | 8.7 | 21200 | 17300 | 81.6% | 1.94
211207011 | 1.87 | Yes | YORK | HRCU-A-CB (Split System: Heat Pump with Remote Outdoor Unit-Air-Source) | Centrally-Ducted | YZV24B21 | XAMB24DE1N1+CC | TPLC080B12MP13 | 22400 | 18 | 12 | 8.5 | 23600 | 18400 | 77.97% | 1.92
211207010 | 1.87 | Yes | YORK | HRCU-A-CB (Split System: Heat Pump with Remote Outdoor Unit-Air-Source) | Centrally-Ducted | YZV24B21 | XAMB24DE1N1+CC | TM8V080B12MP12 | 22400 | 18 | 12 | 8.5 | 23600 | 18400 | 77.97% | 1.92
211207012 | 1.87 | Yes | YORK | HRCU-A-CB (Split System: Heat Pump with Remote Outdoor Unit-Air-Source) | Centrally-Ducted | YZV24B21 | XAMB24DE1N1+CC | YPLC080B12MP13 | 22400 | 18 | 12 | 8.5 | 23600 | 18400 | 77.97% | 1.92
213885997 | 1.88 | Yes | AC PRO.com | HRCU-A-CB (Split System: Heat Pump with Remote Outdoor Unit-Air-Source) | Centrally-Ducted | AUD36W/A1-D(U) | PL36H***P429+AEFE3A* |  | 22600 | 15.2 | 10.5 | 8.35 | 22400 | 21200 | 94.64% | 1.78
213886009 | 1.88 | Yes | AC PRO.com | HRCU-A-CB (Split System: Heat Pump with Remote Outdoor Unit-Air-Source) | Centrally-Ducted | AUD36W/A1-D(U) | HE32924+AEFE4B* |  | 22600 | 15.2 | 10.5 | 8.3 | 22400 | 21200 | 94.64% | 1.76
213886012 | 1.88 | Yes | AC PRO.com | HRCU-A-CB (Split System: Heat Pump with Remote Outdoor Unit-Air-Source) | Centrally-Ducted | AUD36W/A1-D(U) | HE7J924+AEFE3A* |  | 22600 | 15.2 | 10.5 | 8.4 | 22400 | 21200 | 94.64% | 1.78
214777835 | 1.88 | Yes | AIREASE | HRCU-A-CB (Split System: Heat Pump with Remote Outdoor Unit-Air-Source) | Centrally-Ducted | 4SHP22LX124P-**A | H,A,DE33936+AEFE3A* |  | 22600 | 20 | 13 | 8.45 | 20600 | 15600 | 75.73% | 2.2
213187949 | 1.88 | Yes | American Standard | HRCU-A-C (Split System: Heat Pump with Remote Outdoor Unit with No Indoor Fan --Air Source) | Centrally-Ducted | 4TXD2036A10NU** | V,T36H175P139+TD |  | 22600 | 15.2 | 10.5 | 8.5 | 22400 | 21200 | 94.64% | 1.8
213796168 | 1.88 | Yes | ARMSTRONG AIR | HRCU-A-CB (Split System: Heat Pump with Remote Outdoor Unit-Air-Source) | Centrally-Ducted | 4SHP22LX124P-**A | H,A,DE33936+AEFE3A* |  | 22600 | 20 | 13 | 8.45 | 20600 | 15600 | 75.73% | 2.2
214296131 | 1.88 | Yes | BOREAL | HRCU-A-C (Split System: Heat Pump with Remote Outdoor Unit with No Indoor Fan --Air Source) | Centrally-Ducted | ENVBR36HPJ1OA | *G8J936 |  | 22600 | 15.2 | 10.5 | 8.5 | 22400 | 21200 | 94.64% | 1.8
214296124 | 1.88 | Yes | BOREAL | HRCU-A-C (Split System: Heat Pump with Remote Outdoor Unit with No Indoor Fan --Air Source) | Centrally-Ducted | ENVBR36HPJ1OA | PL36H***P219+TD |  | 22600 | 15.2 | 10.5 | 8.5 | 22400 | 21200 | 94.64% | 1.8
212050547 | 1.88 | Yes | BOSCH | HRCU-A-CB (Split System: Heat Pump with Remote Outdoor Unit-Air-Source) | Centrally-Ducted | BOVA-36HDN1-M20G | F,PE*E31924 |  | 22600 | 18 | 12 | 9.1 | 22200 | 17200 | 77.48% | 1.94
214584501 | 1.88 | Yes | BOSCH | HRCU-A-C (Split System: Heat Pump with Remote Outdoor Unit with No Indoor Fan --Air Source) | Centrally-Ducted | BOVA-36HDN1-M20G | D(A,C,E)30D44+TDR |  | 22600 | 15.2 | 12 | 9 | 24000 | 20000 | 83.33% | 1.97
214331837 | 1.88 | Yes | BOSCH | HRCU-A-CB (Split System: Heat Pump with Remote Outdoor Unit-Air-Source) | Centrally-Ducted | BOVB-36HDN1-M20G | D(A,C,E)36B3G+TXV+TDR | BGH96M060B3B | 22600 | 18 | 11.9 | 8.8 | 23800 | 22400 | 94.12% | 2.26
213885831 | 1.88 | Yes | BOSCH | HRCU-A-CB (Split System: Heat Pump with Remote Outdoor Unit-Air-Source) | Centrally-Ducted | BOVA-36HDN1-M20G | AE(D,N,U)+CM36B34+TDR |  | 22600 | 20 | 12.8 | 9.2 | 23800 | 27200 | 114.3% | 2.52
214063985 | 1.88 | Yes | BOSCH | HRCU-A-CB (Split System: Heat Pump with Remote Outdoor Unit-Air-Source) | Centrally-Ducted | BOVB-36HDN1-M20G | D(A,C,E)36B34+TDR | BGH96M060B3A | 22600 | 18 | 11.9 | 8.8 | 23800 | 22400 | 94.12% | 2.26
214063844 | 1.88 | Yes | BOSCH | HRCU-A-CB (Split System: Heat Pump with Remote Outdoor Unit-Air-Source) | Centrally-Ducted | BOVA-36HDN1-M20G | D(A,C,E)36B34+TDR | BGH96M060B3B | 22600 | 18 | 11.9 | 8.8 | 23800 | 22400 | 94.12% | 2.26
214595307 | 1.88 | Yes | BOSCH | HRCU-A-C (Split System: Heat Pump with Remote Outdoor Unit with No Indoor Fan --Air Source) | Centrally-Ducted | BOVA-36HDN1-M20G | D(A,C,E)30D46+TDR |  | 22600 | 15.2 | 12 | 9 | 24000 | 20000 | 83.33% | 1.97
214063992 | 1.88 | Yes | BOSCH | HRCU-A-CB (Split System: Heat Pump with Remote Outdoor Unit-Air-Source) | Centrally-Ducted | BOVB-36HDN1-M20G | D(A,C,E)36B34+TDR | BGH96M060B3B | 22600 | 18 | 11.9 | 8.8 | 23800 | 22400 | 94.12% | 2.26
214331830 | 1.88 | Yes | BOSCH | HRCU-A-CB (Split System: Heat Pump with Remote Outdoor Unit-Air-Source) | Centrally-Ducted | BOVB-36HDN1-M20G | D(A,C,E)36B3G+TXV+TDR | BGH96M060B3A | 22600 | 18 | 11.9 | 8.8 | 23800 | 22400 | 94.12% | 2.26
214595325 | 1.88 | Yes | BOSCH | HRCU-A-C (Split System: Heat Pump with Remote Outdoor Unit with No Indoor Fan --Air Source) | Centrally-Ducted | BOVB-36HDN1-M20G | D(A,C,E)30D46+TDR |  | 22600 | 15.2 | 12 | 9 | 24000 | 24200 | 100.8% | 1.8
214595326 | 1.88 | Yes | BOSCH | HRCU-A-C (Split System: Heat Pump with Remote Outdoor Unit with No Indoor Fan --Air Source) | Centrally-Ducted | BOVB-36HDN1-M20G | D(A,C,E)36C46+TDR |  | 22600 | 15.2 | 12 | 9 | 24000 | 24200 | 100.8% | 1.8
214584519 | 1.88 | Yes | BOSCH | HRCU-A-C (Split System: Heat Pump with Remote Outdoor Unit with No Indoor Fan --Air Source) | Centrally-Ducted | BOVB-36HDN1-M20G | D(A,C,E)30D44+TDR |  | 22600 | 15.2 | 12 | 9 | 24000 | 24200 | 100.8% | 1.8
214595308 | 1.88 | Yes | BOSCH | HRCU-A-C (Split System: Heat Pump with Remote Outdoor Unit with No Indoor Fan --Air Source) | Centrally-Ducted | BOVA-36HDN1-M20G | D(A,C,E)36C46+TDR |  | 22600 | 15.2 | 12 | 9 | 24000 | 20000 | 83.33% | 1.97
214584520 | 1.88 | Yes | BOSCH | HRCU-A-C (Split System: Heat Pump with Remote Outdoor Unit with No Indoor Fan --Air Source) | Centrally-Ducted | BOVB-36HDN1-M20G | D(A,C,E)36C44+TDR |  | 22600 | 15.2 | 12 | 9 | 24000 | 24200 | 100.8% | 1.8
214584502 | 1.88 | Yes | BOSCH | HRCU-A-C (Split System: Heat Pump with Remote Outdoor Unit with No Indoor Fan --Air Source) | Centrally-Ducted | BOVA-36HDN1-M20G | D(A,C,E)36C44+TDR |  | 22600 | 15.2 | 12 | 9 | 24000 | 20000 | 83.33% | 1.97
214331689 | 1.88 | Yes | BOSCH | HRCU-A-CB (Split System: Heat Pump with Remote Outdoor Unit-Air-Source) | Centrally-Ducted | BOVA-36HDN1-M20G | D(A,C,E)36B3G+TXV+TDR | BGH96M060B3B | 22600 | 18 | 11.9 | 8.8 | 23800 | 22400 | 94.12% | 2.26
212050664 | 1.88 | Yes | BOSCH | HRCU-A-CB (Split System: Heat Pump with Remote Outdoor Unit-Air-Source) | Centrally-Ducted | BOVB-36HDN1-M20G | F,PE*E31924 |  | 22600 | 18 | 12 | 9.1 | 22200 | 17200 | 77.48% | 1.94
214595153 | 1.88 | No | BRYANT HEATING AND COOLING SYSTEMS | HRCU-A-CB (Split System: Heat Pump with Remote Outdoor Unit-Air-Source) | Centrally-Ducted | 38MURAQ24AB3* | L(E,G)M24E4 |  | 22600 | 15.2 | 9.5 | 8.1 | 26200 | 23400 | 89.31% | 1.92
212498558 | 1.88 | No | BRYANT HEATING AND COOLING SYSTEMS | HRCU-A-CB (Split System: Heat Pump with Remote Outdoor Unit-Air-Source) | Centrally-Ducted | 38MURAQ24AB3* | CP2301A+TXV+TD |  | 22600 | 15.2 | 9.5 | 8.8 | 25600 | 25200 | 98.44% | 2.1
212864638 | 1.88 | Yes | BRYANT HEATING AND COOLING SYSTEMS | HRCU-A-CB (Split System: Heat Pump with Remote Outdoor Unit-Air-Source) | Centrally-Ducted | 284ANV024*0**B* | H,PG32930 | 987MB42060C17*** | 22600 | 19 | 12.5 | 10.5 | 25200 | 19600 | 77.78% | 2.42
214731192 | 1.88 | No | BRYANT HEATING AND COOLING SYSTEMS | HRCU-A-CB (Split System: Heat Pump with Remote Outdoor Unit-Air-Source) | Centrally-Ducted | 38MURAQ24AB3* | H,PG31930 | 926TC60100V21*** | 22600 | 17 | 9.5 | 8.5 | 24600 | 23400 | 95.12% | 1.98
214731162 | 1.88 | No | BRYANT HEATING AND COOLING SYSTEMS | HRCU-A-CB (Split System: Heat Pump with Remote Outdoor Unit-Air-Source) | Centrally-Ducted | 38MURAQ24AB3* | H,PG31930 | 926TC30040V14*** | 22600 | 16 | 9 | 8.5 | 25400 | 26800 | 105.5% | 2.3
213892611 | 1.88 | Yes | BRYANT HEATING AND COOLING SYSTEMS | HRCU-A-CB (Split System: Heat Pump with Remote Outdoor Unit-Air-Source) | Centrally-Ducted | 284ANV024*0**B* | CAP**2414AL*+UI | 986TD30040C14*** | 22600 | 17.5 | 11.5 | 9.5 | 27400 | 20800 | 75.91% | 2.22
213892612 | 1.88 | Yes | BRYANT HEATING AND COOLING SYSTEMS | HRCU-A-CB (Split System: Heat Pump with Remote Outdoor Unit-Air-Source) | Centrally-Ducted | 284ANV024*0**B* | CAP**2417AL*+UI | 986TD30040C14*** | 22600 | 18 | 11.5 | 9.5 | 27400 | 20600 | 75.18% | 2.22
212578202 | 1.88 | Yes | CARRIER | HRCU-A-CB (Split System: Heat Pump with Remote Outdoor Unit-Air-Source) | Centrally-Ducted | 25VNA424A*031* | H,PG24936 | 58TN*A045C17**12 | 22600 | 20 | 12.5 | 9 | 25200 | 19600 | 77.78% | 2.4
212578235 | 1.88 | Yes | CARRIER | HRCU-A-CB (Split System: Heat Pump with Remote Outdoor Unit-Air-Source) | Centrally-Ducted | 25VNA424A*031* | H,PG24936 | 59TN6B060C17**14 | 22600 | 20 | 12.5 | 10 | 25000 | 19600 | 78.4% | 2.4
214389883 | 1.88 | Yes | CARRIER | HRCU-A-CB (Split System: Heat Pump with Remote Outdoor Unit-Air-Source) | Centrally-Ducted | 25VNA424A*031* | H,PG24936 | 58TN*B090C21**20 | 22600 | 20 | 12.5 | 10.5 | 25000 | 19300 | 77.2% | 2.48
212578222 | 1.88 | Yes | CARRIER | HRCU-A-CB (Split System: Heat Pump with Remote Outdoor Unit-Air-Source) | Centrally-Ducted | 25VNA424A*031* | H,PG32936 | 59MN7B060C17**14 | 22600 | 19 | 12.5 | 10.5 | 25200 | 19600 | 77.78% | 2.42
212578225 | 1.88 | Yes | CARRIER | HRCU-A-CB (Split System: Heat Pump with Remote Outdoor Unit-Air-Source) | Centrally-Ducted | 25VNA424A*031* | H,PG24936 | 59MN7B060C21**20 | 22600 | 20 | 12.5 | 10 | 25000 | 19500 | 78% | 2.4
214389888 | 1.88 | Yes | CARRIER | HRCU-A-CB (Split System: Heat Pump with Remote Outdoor Unit-Air-Source) | Centrally-Ducted | 25VNA424A*031* | H,PG24936 | 58TN*B110C21**20 | 22600 | 20 | 12.5 | 10.5 | 25000 | 19300 | 77.2% | 2.48
214389863 | 1.88 | Yes | CARRIER | HRCU-A-CB (Split System: Heat Pump with Remote Outdoor Unit-Air-Source) | Centrally-Ducted | 25VNA424A*031* | H,PG24936 | 58TN*B045C17**12 | 22600 | 20 | 12 | 10 | 25200 | 19600 | 77.78% | 2.4
213752691 | 1.88 | Yes | CARRIER | HRCU-A-CB (Split System: Heat Pump with Remote Outdoor Unit-Air-Source) | Centrally-Ducted | 38MURAQ24AB3* | D(A,C,E)24B44+TDR | 58S(B,C)*B090M21**16 | 22600 | 17.3 | 10.2 | 8.4 | 25200 | 19900 | 78.97% | 2.96
212498430 | 1.88 | No | CARRIER | HRCU-A-CB (Split System: Heat Pump with Remote Outdoor Unit-Air-Source) | Centrally-Ducted | 38MURAQ24AB3* | CP2301A+TXV+TD |  | 22600 | 15.2 | 9.5 | 8.8 | 25600 | 25200 | 98.44% | 2.1
212509291 | 1.88 | Yes | CARRIER | HRCU-A-CB (Split System: Heat Pump with Remote Outdoor Unit-Air-Source) | Centrally-Ducted | 25VNA424A*031* | C24A***L039 | 58TN*A070C14**12 | 22600 | 21 | 12.5 | 9 | 25400 | 19600 | 77.17% | 2.32
214628146 | 1.88 | No | CARRIER | HRCU-A-CB (Split System: Heat Pump with Remote Outdoor Unit-Air-Source) | Centrally-Ducted | 38MURAQ24AB3* | V,C36H***P039 | 58S(B,C)*B045M14**12 | 22600 | 16 | 9.5 | 9 | 25400 | 25800 | 101.6% | 2.2
213752877 | 1.88 | No | CARRIER | HRCU-A-CB (Split System: Heat Pump with Remote Outdoor Unit-Air-Source) | Centrally-Ducted | 38MURAQ24AB3* | D(A,C,E)30B34+TDR | 59SC6A060M14**12 | 22600 | 16.8 | 9.8 | 8.4 | 25200 | 20000 | 79.37% | 2.92
213752875 | 1.88 | No | CARRIER | HRCU-A-CB (Split System: Heat Pump with Remote Outdoor Unit-Air-Source) | Centrally-Ducted | 38MURAQ24AB3* | D(A,C,E)24B44+TDR | 59SC6A060M14**12 | 22600 | 16.9 | 9.8 | 8.5 | 25200 | 20000 | 79.37% | 2.95
213752436 | 1.88 | No | CARRIER | HRCU-A-CB (Split System: Heat Pump with Remote Outdoor Unit-Air-Source) | Centrally-Ducted | 38MURAQ24AA3* | D(A,C,E)24B44+TDR | 59SC6A040M14**10 | 22600 | 15.3 | 9.3 | 8.1 | 24400 | 22200 | 90.98% | 2.87
213752862 | 1.88 | No | CARRIER | HRCU-A-CB (Split System: Heat Pump with Remote Outdoor Unit-Air-Source) | Centrally-Ducted | 38MURAQ24AB3* | D(A,C,E)36B34+TDR | 59SC6A040M14**10 | 22600 | 16.4 | 9.8 | 8.5 | 25400 | 20200 | 79.53% | 2.94
214628360 | 1.88 | No | CARRIER | HRCU-A-CB (Split System: Heat Pump with Remote Outdoor Unit-Air-Source) | Centrally-Ducted | 38MURAQ24AB3* | C36A***L129 | 59SC6A040M17**12 | 22600 | 16 | 9 | 8.5 | 24800 | 24600 | 99.19% | 2.08
213752751 | 1.88 | No | CARRIER | HRCU-A-CB (Split System: Heat Pump with Remote Outdoor Unit-Air-Source) | Centrally-Ducted | 38MURAQ24AB3* | D(A,C,E)36B34+TDR | 58TP*B070V17**16 | 22600 | 17.4 | 9.8 | 8.5 | 25200 | 20000 | 79.37% | 3
213752902 | 1.88 | No | CARRIER | HRCU-A-CB (Split System: Heat Pump with Remote Outdoor Unit-Air-Source) | Centrally-Ducted | 38MURAQ24AB3* | D(A,C,E)36B34+TDR | 59SC6A080M21**20 | 22600 | 17.4 | 9.8 | 8.5 | 25200 | 20000 | 79.37% | 2.97
213752457 | 1.88 | No | CARRIER | HRCU-A-CB (Split System: Heat Pump with Remote Outdoor Unit-Air-Source) | Centrally-Ducted | 38MURAQ24AA3* | D(A,C,E)24B44+TDR | 59SC6A060M14**12 | 22600 | 15.8 | 9.3 | 8.1 | 24400 | 22200 | 90.98% | 2.9
213752508 | 1.88 | No | CARRIER | HRCU-A-CB (Split System: Heat Pump with Remote Outdoor Unit-Air-Source) | Centrally-Ducted | 38MURAQ24AA3* | D(A,C,E)24B44+TDR | 59SP6A060V14**12 | 22600 | 15.8 | 9.3 | 8.1 | 24400 | 22000 | 90.16% | 2.87
213752566 | 1.88 | No | CARRIER | HRCU-A-CB (Split System: Heat Pump with Remote Outdoor Unit-Air-Source) | Centrally-Ducted | 38MURAQ24AA3* | D(A,C,E)36B34+TDR | 59TP6C040V14**10 | 22600 | 15.4 | 9.3 | 8.1 | 24400 | 22200 | 90.98% | 2.86
213752668 | 1.88 | Yes | CARRIER | HRCU-A-CB (Split System: Heat Pump with Remote Outdoor Unit-Air-Source) | Centrally-Ducted | 38MURAQ24AB3* | D(A,C,E)36B34+TDR | 58S(B,C)*B070M17**16 | 22600 | 17.4 | 10.3 | 8.5 | 25200 | 20000 | 79.37% | 3
213206155 | 1.88 | No | CARRIER | HRCU-A-CB (Split System: Heat Pump with Remote Outdoor Unit-Air-Source) | Centrally-Ducted | 38MURAQ24AA3* | D(A,C,E)24B44+TDR | 59TP6B060V14**12 | 22600 | 15.8 | 9.3 | 8.1 | 24400 | 22000 | 90.16% | 2.93
213613382 | 1.88 | No | CARRIER | HRCU-A-CB (Split System: Heat Pump with Remote Outdoor Unit-Air-Source) | Centrally-Ducted | 38MURAQ24AB3* | L(E,G)M24E4 |  | 22600 | 15.2 | 9.5 | 8.1 | 26200 | 23400 | 89.31% | 1.92
214440921 | 1.88 | Yes | CARRIER | HRCU-A-CB (Split System: Heat Pump with Remote Outdoor Unit-Air-Source) | Centrally-Ducted | 25VNA424A*031* | H,PG24936 | 59TN6C040C14**10 | 22600 | 18 | 11.5 | 9.5 | 25800 | 20200 | 78.29% | 2.22
214440951 | 1.88 | Yes | CARRIER | HRCU-A-CB (Split System: Heat Pump with Remote Outdoor Unit-Air-Source) | Centrally-Ducted | 25VNA424A*031* | H,PG24936 | 59TN6C100C21**22 | 22600 | 20 | 12.5 | 10.5 | 25000 | 19300 | 77.2% | 2.48
214440931 | 1.88 | Yes | CARRIER | HRCU-A-CB (Split System: Heat Pump with Remote Outdoor Unit-Air-Source) | Centrally-Ducted | 25VNA424A*031* | H,PG24936 | 59TN6C060C17**14 | 22600 | 20 | 12 | 10 | 25000 | 19500 | 78% | 2.4
214628388 | 1.88 | No | CARRIER | HRCU-A-CB (Split System: Heat Pump with Remote Outdoor Unit-Air-Source) | Centrally-Ducted | 38MURAQ24AB3* | V,C36H***P039 | 59SC6A060M14**12 | 22600 | 16 | 9.5 | 8.5 | 25400 | 26000 | 102.4% | 2.22
213352711 | 1.88 | No | CARRIER | HRCU-A-CB (Split System: Heat Pump with Remote Outdoor Unit-Air-Source) | Centrally-Ducted | 38MURAQ24AB3* | C24A***L039 | 59TP6C100V21**20 | 22600 | 17 | 9.5 | 8.5 | 24600 | 23400 | 95.12% | 1.98
213367380 | 1.88 | No | CARRIER | HRCU-A-CB (Split System: Heat Pump with Remote Outdoor Unit-Air-Source) | Centrally-Ducted | 38MURAQ24AB3* | H,PG31930 | 59TP6C100V21**20 | 22600 | 17 | 9.5 | 8.5 | 24600 | 23400 | 95.12% | 1.98
213367365 | 1.88 | Yes | CARRIER | HRCU-A-CB (Split System: Heat Pump with Remote Outdoor Unit-Air-Source) | Centrally-Ducted | 38MURAQ24AB3* | H,PG31930 | 59TP6B080V21**20 | 22600 | 16 | 10 | 8.1 | 24200 | 23400 | 96.69% | 1.98
213367368 | 1.88 | No | CARRIER | HRCU-A-CB (Split System: Heat Pump with Remote Outdoor Unit-Air-Source) | Centrally-Ducted | 38MURAQ24AB3* | H,PG31930 | 59TP6C040V14**10 | 22600 | 16 | 9 | 8.5 | 25400 | 26600 | 104.7% | 2.28
214628314 | 1.88 | No | CARRIER | HRCU-A-CB (Split System: Heat Pump with Remote Outdoor Unit-Air-Source) | Centrally-Ducted | 38MURAQ24AB3* | V,C36H***P039 | 59SC6A026M14**10 | 22600 | 16 | 9.5 | 8.5 | 25400 | 25800 | 101.6% | 2.2
213367367 | 1.88 | Yes | CARRIER | HRCU-A-CB (Split System: Heat Pump with Remote Outdoor Unit-Air-Source) | Centrally-Ducted | 38MURAQ24AB3* | H,PG31930 | 59TP6B100V21**22 | 22600 | 16 | 10 | 8.1 | 24200 | 23400 | 96.69% | 1.98
213785021 | 1.88 | Yes | CARRIER | HRCU-A-CB (Split System: Heat Pump with Remote Outdoor Unit-Air-Source) | Centrally-Ducted | 25VNA424A*031* | CAP**2417AL*+UI | 59TN6C040C14**10 | 22600 | 18 | 11.5 | 9.5 | 27400 | 20600 | 75.18% | 2.22
213785007 | 1.88 | Yes | CARRIER | HRCU-A-CB (Split System: Heat Pump with Remote Outdoor Unit-Air-Source) | Centrally-Ducted | 25VNA424A*031* | CAP**2414AL*+UI | 59TN6C040C14**10 | 22600 | 17.5 | 11.5 | 9.5 | 27400 | 20800 | 75.91% | 2.22
211206835 | 1.88 | Yes | CHAMPION HEATING AND COOLING | HRCU-A-CB (Split System: Heat Pump with Remote Outdoor Unit-Air-Source) | Centrally-Ducted | HL20B2421 | XAMB24DE1N1+CC | TM9V060B12MP12 | 22600 | 17 | 12 | 8.5 | 23800 | 18500 | 77.73% | 1.92
211206840 | 1.88 | Yes | CHAMPION HEATING AND COOLING | HRCU-A-CB (Split System: Heat Pump with Remote Outdoor Unit-Air-Source) | Centrally-Ducted | HL20B2421 | XAMB24DE1N1+CC | TP9C060B12MP13 | 22600 | 17 | 12 | 8.5 | 23800 | 18500 | 77.73% | 1.92
211206832 | 1.88 | Yes | COLEMAN | HRCU-A-CB (Split System: Heat Pump with Remote Outdoor Unit-Air-Source) | Centrally-Ducted | HC20B2421 | XAMB24DE1N1+CC | TM9V060B12MP12 | 22600 | 17 | 12 | 8.5 | 23800 | 18500 | 77.73% | 1.92
211206837 | 1.88 | Yes | COLEMAN | HRCU-A-CB (Split System: Heat Pump with Remote Outdoor Unit-Air-Source) | Centrally-Ducted | HC20B2421 | XAMB24DE1N1+CC | TP9C060B12MP13 | 22600 | 17 | 12 | 8.5 | 23800 | 18500 | 77.73% | 1.92
211206842 | 1.88 | Yes | COLEMAN | HRCU-A-CB (Split System: Heat Pump with Remote Outdoor Unit-Air-Source) | Centrally-Ducted | HC20B2421 | XAMB24DE1N1+CC | CP9C060B12MP13 | 22600 | 17 | 12 | 8.5 | 23800 | 18500 | 77.73% | 1.92
211682983 | 1.88 | Yes | DAIKIN | HRCU-A-CB (Split System: Heat Pump with Remote Outdoor Unit-Air-Source) | Centrally-Ducted | RXSQ24TBVJU* | CXTQ24TASBLUA* | D*97MC0603BNA* | 22600 | 15.4 | 10.3 | 8.2 | 26000 | 18400 | 70.77% | 2.1
211682982 | 1.88 | Yes | DAIKIN | HRCU-A-CB (Split System: Heat Pump with Remote Outdoor Unit-Air-Source) | Centrally-Ducted | RXSQ24TBVJU* | CXTQ24TASBLUA* | D*97MC0803BNA* | 22600 | 15.4 | 10.3 | 8.2 | 26000 | 18400 | 70.77% | 2.1
211682984 | 1.88 | Yes | DAIKIN | HRCU-A-CB (Split System: Heat Pump with Remote Outdoor Unit-Air-Source) | Centrally-Ducted | RXSQ24TBVJU* | FXTQ24TAVJUA* |  | 22600 | 15.4 | 10.3 | 8.2 | 26000 | 18400 | 70.77% | 2.1
214314814 | 1.88 | Yes | DAIKIN | HRCU-A-CB (Split System: Heat Pump with Remote Outdoor Unit-Air-Source) | Centrally-Ducted | RXSQ24TBVJU* | FXTQ24TBVJU*A* |  | 22600 | 15.4 | 10.3 | 8.2 | 26000 | 18400 | 70.77% | 2.1
211682131 | 1.88 | Yes | DAIKIN | HRCU-A-CB (Split System: Heat Pump with Remote Outdoor Unit-Air-Source) | Centrally-Ducted | RXSQ24TBVJU* | CXTQ24TASBLUA* | D*96VC0603BNA* | 22600 | 15.4 | 10.3 | 8.2 | 26000 | 18400 | 70.77% | 2.1
211682972 | 1.88 | Yes | DAIKIN | HRCU-A-CB (Split System: Heat Pump with Remote Outdoor Unit-Air-Source) | Centrally-Ducted | RXSQ24TBVJU* | CXTQ24TASBLUA* | D*96VC0803BNA* | 22600 | 15.4 | 10.3 | 8.2 | 26000 | 18400 | 70.77% | 2.1
211682974 | 1.88 | Yes | DAIKIN | HRCU-A-CB (Split System: Heat Pump with Remote Outdoor Unit-Air-Source) | Centrally-Ducted | RXSQ24TBVJU* | CXTQ24TASBLUA* | D*96VC0403BNA* | 22600 | 15.4 | 10.3 | 8.2 | 26000 | 18400 | 70.77% | 2.1
211682978 | 1.88 | Yes | DAIKIN | HRCU-A-CB (Split System: Heat Pump with Remote Outdoor Unit-Air-Source) | Centrally-Ducted | RXSQ24TBVJU* | CXTQ24TASBLUA* | D*80VC0803B*A* | 22600 | 15.4 | 10.3 | 8.2 | 26000 | 18400 | 70.77% | 2.1
211682980 | 1.88 | Yes | DAIKIN | HRCU-A-CB (Split System: Heat Pump with Remote Outdoor Unit-Air-Source) | Centrally-Ducted | RXSQ24TBVJU* | CXTQ24TASBLUA* | D*80VC0604B*A* | 22600 | 15.4 | 10.3 | 8.2 | 26000 | 18400 | 70.77% | 2.1
211682981 | 1.88 | Yes | DAIKIN | HRCU-A-CB (Split System: Heat Pump with Remote Outdoor Unit-Air-Source) | Centrally-Ducted | RXSQ24TBVJU* | CXTQ24TASBLUA* | D*80VC0603B*A* | 22600 | 15.4 | 10.3 | 8.2 | 26000 | 18400 | 70.77% | 2.1
213739832 | 1.88 | No | DAY & NIGHT | HRCU-A-CB (Split System: Heat Pump with Remote Outdoor Unit-Air-Source) | Centrally-Ducted | DLCURAH24ABK | PL36H***P039 | *80MS(N,L)0451412A* | 22600 | 16 | 9.5 | 9 | 25400 | 25800 | 101.6% | 2.2
213739917 | 1.88 | No | DAY & NIGHT | HRCU-A-CB (Split System: Heat Pump with Remote Outdoor Unit-Air-Source) | Centrally-Ducted | DLCURAH24ABK | PL36H***P039 | *96MSN0261410A* | 22600 | 16 | 9.5 | 8.5 | 25400 | 25800 | 101.6% | 2.2
213739879 | 1.88 | No | DAY & NIGHT | HRCU-A-CB (Split System: Heat Pump with Remote Outdoor Unit-Air-Source) | Centrally-Ducted | DLCURAH24ABK | PL36H***P039 | *80VTL0451412B* | 22600 | 16 | 9.5 | 8.5 | 25400 | 24600 | 96.85% | 2.08
213739945 | 1.88 | No | DAY & NIGHT | HRCU-A-CB (Split System: Heat Pump with Remote Outdoor Unit-Air-Source) | Centrally-Ducted | DLCURAH24ABK | PL36H***P039 | *96MSN0601412A* | 22600 | 16 | 9.5 | 8.5 | 25400 | 26000 | 102.4% | 2.22
213739937 | 1.88 | No | DAY & NIGHT | HRCU-A-CB (Split System: Heat Pump with Remote Outdoor Unit-Air-Source) | Centrally-Ducted | DLCURAH24ABK | FG32936 | *96MSN0401712A* | 22600 | 16 | 9 | 8.5 | 24800 | 24600 | 99.19% | 2.08
213739870 | 1.88 | No | DAY & NIGHT | HRCU-A-CB (Split System: Heat Pump with Remote Outdoor Unit-Air-Source) | Centrally-Ducted | DLCURAH24ABK | PL36H***P039 | *80VSL0451412B* | 22600 | 16 | 9.5 | 8.5 | 25400 | 24600 | 96.85% | 2.08
212498352 | 1.88 | No | DAY & NIGHT | HRCU-A-CB (Split System: Heat Pump with Remote Outdoor Unit-Air-Source) | Centrally-Ducted | DLCURAH24ABK | CP2301A+TXV+TD |  | 22600 | 16 | 9.5 | 8.5 | 24200 | 22600 | 93.39% | 1.92
211765303 | 1.88 | No | Deye | HRCU-A-CB-O | Mini-Splits(Non-Ducted) | DWB3-ACDC-24K | DGA2-ACDC-24K |  | 22600 | 21 | 11.3 | 9.6 | 25000 | 17500 | 70% | 1.8
213255576 | 1.88 | No | EG4 | HRCU-A-CB-O | Mini-Splits(Non-Ducted) | DWB3-ACDC-24K | DGA2-ACDC-24K |  | 22600 | 21 | 11.3 | 9.6 | 25000 | 17500 | 70% | 1.8
211206839 | 1.88 | Yes | FRASER-JOHNSTON | HRCU-A-CB (Split System: Heat Pump with Remote Outdoor Unit-Air-Source) | Centrally-Ducted | HL20B2421 | XAMB24DE1N1+CC | TP9C060B12MP13 | 22600 | 17 | 12 | 8.5 | 23800 | 18500 | 77.73% | 1.92
211206834 | 1.88 | Yes | FRASER-JOHNSTON | HRCU-A-CB (Split System: Heat Pump with Remote Outdoor Unit-Air-Source) | Centrally-Ducted | HL20B2421 | XAMB24DE1N1+CC | TM9V060B12MP12 | 22600 | 17 | 12 | 8.5 | 23800 | 18500 | 77.73% | 1.92
214095453 | 1.88 | Yes | FRIEDRICH | HRCU-A-CB (Split System: Heat Pump with Remote Outdoor Unit-Air-Source) | Centrally-Ducted | RD17AZ24AJ3N | FRH3VZ3617STACN |  | 22600 | 17 | 11.7 | 9.5 | 22600 | 16700 | 73.89% | 2.1
214075484 | 1.88 | Yes | FRIEDRICH | HRCU-A-CB (Split System: Heat Pump with Remote Outdoor Unit-Air-Source) | Centrally-Ducted | RD17AZ24AJ3N | TCFZ2417MTANM | FR98MV0703A17UP | 22600 | 17 | 11.2 | 9.5 | 22600 | 16900 | 74.78% | 2
214075587 | 1.88 | Yes | FRIEDRICH | HRCU-A-CB (Split System: Heat Pump with Remote Outdoor Unit-Air-Source) | Centrally-Ducted | RD17AZ24AJ3N | TCFZ2417MTANM | FR962V0603A17M4 | 22600 | 17 | 10 | 9.5 | 22600 | 17000 | 75.22% | 2
214075523 | 1.88 | Yes | FRIEDRICH | HRCU-A-CB (Split System: Heat Pump with Remote Outdoor Unit-Air-Source) | Centrally-Ducted | RD17AZ24AJ3N | TCFZ2417MTANM | FR802V1004A17UH | 22600 | 17 | 11.2 | 9.5 | 22600 | 16800 | 74.34% | 2.1
214075481 | 1.88 | Yes | FRIEDRICH | HRCU-A-CB (Split System: Heat Pump with Remote Outdoor Unit-Air-Source) | Centrally-Ducted | RD17AZ24AJ3N | TCFZ2417MTANM | FR802V0754A17UH | 22600 | 18 | 11.2 | 9.5 | 22600 | 16800 | 74.34% | 2.1
214075572 | 1.88 | Yes | FRIEDRICH | HRCU-A-CB (Split System: Heat Pump with Remote Outdoor Unit-Air-Source) | Centrally-Ducted | RD17AZ24AJ3N | TCFZ2417MTANM | FR801V0504A17UHS | 22600 | 17 | 11.2 | 9.5 | 22600 | 16900 | 74.78% | 2
214075524 | 1.88 | Yes | FRIEDRICH | HRCU-A-CB (Split System: Heat Pump with Remote Outdoor Unit-Air-Source) | Centrally-Ducted | RD17AZ24AJ3N | TCFZ2417MTANM | FR921V0403A17M4 | 22600 | 17 | 11.2 | 9.5 | 22600 | 16900 | 74.78% | 2
214075500 | 1.88 | Yes | FRIEDRICH | HRCU-A-CB (Split System: Heat Pump with Remote Outdoor Unit-Air-Source) | Centrally-Ducted | RD17AZ24AJ3N | TCFZ2417MTANM | FR962V0703A17M4 | 22600 | 17 | 11.2 | 9.5 | 22600 | 16900 | 74.78% | 2
214075534 | 1.88 | Yes | FRIEDRICH | HRCU-A-CB (Split System: Heat Pump with Remote Outdoor Unit-Air-Source) | Centrally-Ducted | RD17AZ24AJ3N | TCFZ2417MTANM | FR802V0754A17DZ | 22600 | 17 | 11.2 | 9.5 | 22600 | 16800 | 74.34% | 2.1
214075510 | 1.88 | Yes | FRIEDRICH | HRCU-A-CB (Split System: Heat Pump with Remote Outdoor Unit-Air-Source) | Centrally-Ducted | RD17AZ24AJ3N | TCFZ2417MTANM | FR802V0754A17UHN | 22600 | 18 | 11.2 | 9.5 | 22600 | 16800 | 74.34% | 2.1
214075528 | 1.88 | Yes | FRIEDRICH | HRCU-A-CB (Split System: Heat Pump with Remote Outdoor Unit-Air-Source) | Centrally-Ducted | RD17AZ24AJ3N | TCFZ2417MTANM | FR962V0403A17M4 | 22600 | 17 | 11.2 | 9.5 | 22600 | 16900 | 74.78% | 2
214075445 | 1.88 | Yes | FRIEDRICH | HRCU-A-CB (Split System: Heat Pump with Remote Outdoor Unit-Air-Source) | Centrally-Ducted | RD17AZ24AJ3N | TCFZ2417MTANM | FR801V1004A17UH | 22600 | 17 | 11.2 | 9.5 | 22600 | 16800 | 74.34% | 2.1
214075439 | 1.88 | Yes | FRIEDRICH | HRCU-A-CB (Split System: Heat Pump with Remote Outdoor Unit-Air-Source) | Centrally-Ducted | RD17AZ24AJ3N | TCFZ2417MTANM | FR97MV0703A17DH | 22600 | 17 | 11.2 | 9.5 | 22600 | 16900 | 74.78% | 2
214075498 | 1.88 | Yes | FRIEDRICH | HRCU-A-CB (Split System: Heat Pump with Remote Outdoor Unit-Air-Source) | Centrally-Ducted | RD17AZ24AJ3N | TCFZ2417MTANM | FR802V0504A17UHN | 22600 | 17 | 11.2 | 9.5 | 22600 | 16900 | 74.78% | 2
214075407 | 1.88 | Yes | FRIEDRICH | HRCU-A-CB (Split System: Heat Pump with Remote Outdoor Unit-Air-Source) | Centrally-Ducted | RD17AZ24AJ3N | TCFZ2417MTANM | FR802V0503A14DZ | 22600 | 17 | 11.2 | 9.5 | 22600 | 16800 | 74.34% | 2
214075421 | 1.88 | Yes | FRIEDRICH | HRCU-A-CB (Split System: Heat Pump with Remote Outdoor Unit-Air-Source) | Centrally-Ducted | RD17AZ24AJ3N | TCFZ2417MTANM | FR801V0704A17UHU | 22600 | 17 | 11.2 | 9.5 | 22600 | 16900 | 74.78% | 2
214075471 | 1.88 | Yes | FRIEDRICH | HRCU-A-CB (Split System: Heat Pump with Remote Outdoor Unit-Air-Source) | Centrally-Ducted | RD17AZ24AJ3N | TCFZ2417MTANM | FR801V0503A14DZ | 22600 | 17 | 11.2 | 9.5 | 22600 | 16800 | 74.34% | 2
214075480 | 1.88 | Yes | FRIEDRICH | HRCU-A-CB (Split System: Heat Pump with Remote Outdoor Unit-Air-Source) | Centrally-Ducted | RD17AZ24AJ3N | TCFZ2417MTANM | FR802V0503A14UH | 22600 | 17 | 11.2 | 9.5 | 22600 | 16900 | 74.78% | 2
214075489 | 1.88 | Yes | FRIEDRICH | HRCU-A-CB (Split System: Heat Pump with Remote Outdoor Unit-Air-Source) | Centrally-Ducted | RD17AZ24AJ3N | TCFZ2417MTANM | FR921V0703A17M4 | 22600 | 17 | 11.2 | 9.5 | 22600 | 16900 | 74.78% | 2
214075491 | 1.88 | Yes | FRIEDRICH | HRCU-A-CB (Split System: Heat Pump with Remote Outdoor Unit-Air-Source) | Centrally-Ducted | RD17AZ24AJ3N | TCFZ2417MTANM | FR801V0754A17DZ | 22600 | 17 | 11.2 | 9.5 | 22600 | 16800 | 74.34% | 2.1
214075496 | 1.88 | Yes | FRIEDRICH | HRCU-A-CB (Split System: Heat Pump with Remote Outdoor Unit-Air-Source) | Centrally-Ducted | RD17AZ24AJ3N | TCFZ2417MTANM | FR801V0504A17UHN | 22600 | 17 | 11.2 | 9.5 | 22600 | 16900 | 74.78% | 2
214075548 | 1.88 | Yes | FRIEDRICH | HRCU-A-CB (Split System: Heat Pump with Remote Outdoor Unit-Air-Source) | Centrally-Ducted | RD17AZ24AJ3N | TCFZ2417MTANM | FR98MV0603A17UP | 22600 | 18 | 11.2 | 9.5 | 22600 | 16900 | 74.78% | 2
214075571 | 1.88 | Yes | FRIEDRICH | HRCU-A-CB (Split System: Heat Pump with Remote Outdoor Unit-Air-Source) | Centrally-Ducted | RD17AZ24AJ3N | TCFZ2417MTANM | FR951V0703A17M4 | 22600 | 17 | 11.2 | 9.5 | 22600 | 16900 | 74.78% | 2
214075497 | 1.88 | Yes | FRIEDRICH | HRCU-A-CB (Split System: Heat Pump with Remote Outdoor Unit-Air-Source) | Centrally-Ducted | RD17AZ24AJ3N | TCFZ2417MTANM | FR951V0603A17M4 | 22600 | 17 | 10 | 9.5 | 22600 | 17000 | 75.22% | 2
214075579 | 1.88 | Yes | FRIEDRICH | HRCU-A-CB (Split System: Heat Pump with Remote Outdoor Unit-Air-Source) | Centrally-Ducted | RD17AZ24AJ3N | TCFZ2417MTANM | FR921V0603A17M4 | 22600 | 17 | 10 | 9.5 | 22600 | 17000 | 75.22% | 2
214075443 | 1.88 | Yes | FRIEDRICH | HRCU-A-CB (Split System: Heat Pump with Remote Outdoor Unit-Air-Source) | Centrally-Ducted | RD17AZ24AJ3N | TCFZ2417MTANM | FR802V0504A17UHS | 22600 | 17 | 11.2 | 9.5 | 22600 | 16900 | 74.78% | 2
214075569 | 1.88 | Yes | FRIEDRICH | HRCU-A-CB (Split System: Heat Pump with Remote Outdoor Unit-Air-Source) | Centrally-Ducted | RD17AZ24AJ3N | TCFZ2417MTANM | FR801V0754A17UH | 22600 | 18 | 11.2 | 9.5 | 22600 | 16800 | 74.34% | 2.1
214075501 | 1.88 | Yes | FRIEDRICH | HRCU-A-CB (Split System: Heat Pump with Remote Outdoor Unit-Air-Source) | Centrally-Ducted | RD17AZ24AJ3N | TCFZ2417MTANM | FR801V0503A14UH | 22600 | 17 | 11.2 | 9.5 | 22600 | 16900 | 74.78% | 2
214075478 | 1.88 | Yes | FRIEDRICH | HRCU-A-CB (Split System: Heat Pump with Remote Outdoor Unit-Air-Source) | Centrally-Ducted | RD17AZ24AJ3N | TCFZ2417MTANM | FR951V0403A17M4 | 22600 | 17 | 11.2 | 9.5 | 22600 | 16900 | 74.78% | 2
214075493 | 1.88 | Yes | FRIEDRICH | HRCU-A-CB (Split System: Heat Pump with Remote Outdoor Unit-Air-Source) | Centrally-Ducted | RD17AZ24AJ3N | TCFZ2417MTANM | FR97MV0603A17DH | 22600 | 18 | 11.2 | 9.5 | 22600 | 16900 | 74.78% | 2
214377809 | 1.88 | Yes | GE Appliances | HRCU-A-CB (Split System: Heat Pump with Remote Outdoor Unit-Air-Source) | Centrally-Ducted | AUH2436ZGDA* | AE(D,N,U)+DM36A34+TDR |  | 22600 | 17 | 11.8 | 8.5 | 23800 | 22000 | 92.44% | 1.8
213270406 | 1.88 | Yes | GE Appliances | HRCU-A-C (Split System: Heat Pump with Remote Outdoor Unit with No Indoor Fan --Air Source) | Centrally-Ducted | AUH2436ZGDA* | V36H210P749+TD |  | 22600 | 15.2 | 10.5 | 8.5 | 22400 | 21200 | 94.64% | 1.8
213369652 | 1.88 | Yes | GE Appliances | HRCU-A-C (Split System: Heat Pump with Remote Outdoor Unit with No Indoor Fan --Air Source) | Centrally-Ducted | AUH2436ZGDA* | *G8J930+TD |  | 22600 | 15.2 | 10.5 | 8.5 | 22400 | 21200 | 94.64% | 1.8
213270412 | 1.88 | Yes | GE Appliances | HRCU-A-C (Split System: Heat Pump with Remote Outdoor Unit with No Indoor Fan --Air Source) | Centrally-Ducted | AUH2436ZGDA* | V36H175P139+TD |  | 22600 | 15.2 | 10.5 | 8.5 | 22400 | 21200 | 94.64% | 1.8
213270411 | 1.88 | Yes | GE Appliances | HRCU-A-C (Split System: Heat Pump with Remote Outdoor Unit with No Indoor Fan --Air Source) | Centrally-Ducted | AUH2436ZGDA* | V30H175P139+TD |  | 22600 | 15.2 | 10.5 | 8.5 | 22400 | 21200 | 94.64% | 1.8
212869781 | 1.88 | Yes | GE Appliances | HRCU-A-C (Split System: Heat Pump with Remote Outdoor Unit with No Indoor Fan --Air Source) | Centrally-Ducted | AUH2436ZGDA* | HG8J930+TD |  | 22600 | 15.2 | 10.5 | 8.5 | 22400 | 21200 | 94.64% | 1.8
213270407 | 1.88 | Yes | GE Appliances | HRCU-A-C (Split System: Heat Pump with Remote Outdoor Unit with No Indoor Fan --Air Source) | Centrally-Ducted | AUH2436ZGDA* | PL36H***P219+TD |  | 22600 | 15.2 | 10.5 | 8.5 | 22400 | 21200 | 94.64% | 1.8
213270408 | 1.88 | Yes | GE Appliances | HRCU-A-C (Split System: Heat Pump with Remote Outdoor Unit with No Indoor Fan --Air Source) | Centrally-Ducted | AUH2436ZGDA* | V30H***P219+TD |  | 22600 | 15.2 | 10.5 | 8.5 | 22400 | 21200 | 94.64% | 1.8
207764682 | 1.88 | Yes | GE Appliances | HRCU-A-CB (Split System: Heat Pump with Remote Outdoor Unit-Air-Source) | Centrally-Ducted | AUH2436ZGDA* | SM6931 |  | 22600 | 17 | 11.7 | 8.95 | 22400 | 21600 | 96.43% | 1.78
213270405 | 1.88 | Yes | GE Appliances | HRCU-A-C (Split System: Heat Pump with Remote Outdoor Unit with No Indoor Fan --Air Source) | Centrally-Ducted | AUH2436ZGDA* | PL36H210P749+TD |  | 22600 | 15.2 | 10.5 | 8.5 | 22400 | 21200 | 94.64% | 1.8
213270410 | 1.88 | Yes | GE Appliances | HRCU-A-C (Split System: Heat Pump with Remote Outdoor Unit with No Indoor Fan --Air Source) | Centrally-Ducted | AUH2436ZGDA* | PL36H175P139+TD |  | 22600 | 15.2 | 10.5 | 8.5 | 22400 | 21200 | 94.64% | 1.8
213270409 | 1.88 | Yes | GE Appliances | HRCU-A-C (Split System: Heat Pump with Remote Outdoor Unit with No Indoor Fan --Air Source) | Centrally-Ducted | AUH2436ZGDA* | V36H***P219+TD |  | 22600 | 15.2 | 10.5 | 8.5 | 22400 | 21200 | 94.64% | 1.8
214640563 | 1.88 | Yes | GREE | HRCU-A-C (Split System: Heat Pump with Remote Outdoor Unit with No Indoor Fan --Air Source) | Centrally-Ducted | FLEXX36HP230V1AO | A24VCA+TXV+TD |  | 22600 | 15.2 | 10.5 | 8.5 | 22400 | 21200 | 94.64% | 1.8
214602334 | 1.88 | Yes | GREE | HRCU-A-C (Split System: Heat Pump with Remote Outdoor Unit with No Indoor Fan --Air Source) | Centrally-Ducted | FLEXX24HP230V1AO | CE3005C+TXV |  | 22600 | 15.2 | 10.5 | 8.25 | 22400 | 19100 | 85.27% | 1.76
213613902 | 1.88 | Yes | GREE | HRCU-A-C (Split System: Heat Pump with Remote Outdoor Unit with No Indoor Fan --Air Source) | Centrally-Ducted | GUD36W/A-D(U) | *G8J936 |  | 22600 | 15.2 | 10.5 | 8.5 | 22400 | 21200 | 94.64% | 1.8
213082108 | 1.88 | Yes | GREE | HRCU-A-C (Split System: Heat Pump with Remote Outdoor Unit with No Indoor Fan --Air Source) | Centrally-Ducted | GUD36W/A-D(U) | H,RG8J936+TD |  | 22600 | 15.2 | 10.5 | 8.5 | 22400 | 21200 | 94.64% | 1.8
213613901 | 1.88 | Yes | GREE | HRCU-A-C (Split System: Heat Pump with Remote Outdoor Unit with No Indoor Fan --Air Source) | Centrally-Ducted | FLEXX36HP230V1AO | *G8J936 |  | 22600 | 15.2 | 10.5 | 8.5 | 22400 | 21200 | 94.64% | 1.8
213318191 | 1.88 | Yes | GREE | HRCU-A-C (Split System: Heat Pump with Remote Outdoor Unit with No Indoor Fan --Air Source) | Centrally-Ducted | FLEXX36HP230V1AO | PL36H***P219+TD |  | 22600 | 15.2 | 10.5 | 8.5 | 22400 | 21200 | 94.64% | 1.8
214596112 | 1.88 | Yes | INNOVAIR | HRCU-A-C (Split System: Heat Pump with Remote Outdoor Unit with No Indoor Fan --Air Source) | Centrally-Ducted | MHD-24 | HG21924+AEFE3A* |  | 22600 | 15.2 | 11.5 | 9.05 | 22600 | 22600 | 100% | 1.94
211206836 | 1.88 | Yes | JOHNSON CONTROLS | HRCU-A-CB (Split System: Heat Pump with Remote Outdoor Unit-Air-Source) | Centrally-Ducted | HL20B2421 | XAMB24DE1N1+CC | TM9V060B12MP12 | 22600 | 17 | 12 | 8.5 | 23800 | 18500 | 77.73% | 1.92
211206841 | 1.88 | Yes | JOHNSON CONTROLS | HRCU-A-CB (Split System: Heat Pump with Remote Outdoor Unit-Air-Source) | Centrally-Ducted | HL20B2421 | XAMB24DE1N1+CC | TP9C060B12MP13 | 22600 | 17 | 12 | 8.5 | 23800 | 18500 | 77.73% | 1.92
213258298 | 1.88 | No | KEEPRITE | HRCU-A-CB (Split System: Heat Pump with Remote Outdoor Unit-Air-Source) | Centrally-Ducted | DLCURAH24ABK | H,GE30924 | *96VSN0401410A* | 22600 | 15.2 | 9.5 | 8.5 | 25000 | 23600 | 94.4% | 1.96
213258336 | 1.88 | No | KEEPRITE | HRCU-A-CB (Split System: Heat Pump with Remote Outdoor Unit-Air-Source) | Centrally-Ducted | DLCURAH24ABK | H,GG32936 | *96VTN0401410A* | 22600 | 16 | 9.5 | 8.5 | 24200 | 23800 | 98.35% | 2.02
213258337 | 1.88 | No | KEEPRITE | HRCU-A-CB (Split System: Heat Pump with Remote Outdoor Unit-Air-Source) | Centrally-Ducted | DLCURAH24ABK | H,GE32936 | *96VTN0401410A* | 22600 | 16 | 9.5 | 8.5 | 24200 | 23800 | 98.35% | 2.02
213258383 | 1.88 | No | KEEPRITE | HRCU-A-CB (Split System: Heat Pump with Remote Outdoor Unit-Air-Source) | Centrally-Ducted | DLCURAH24ABK | H,GE30924 | *96VTN1002120A* | 22600 | 16 | 9.5 | 8.5 | 24400 | 22400 | 91.8% | 1.9
213258292 | 1.88 | No | KEEPRITE | HRCU-A-CB (Split System: Heat Pump with Remote Outdoor Unit-Air-Source) | Centrally-Ducted | DLCURAH24ABK | H,GG32936 | *96VSN0401410A* | 22600 | 16 | 9.5 | 8.5 | 24200 | 23800 | 98.35% | 2.02
213258333 | 1.88 | No | KEEPRITE | HRCU-A-CB (Split System: Heat Pump with Remote Outdoor Unit-Air-Source) | Centrally-Ducted | DLCURAH24ABK | H,GE30924 | *96VSN1002120A* | 22600 | 16 | 9.5 | 8.5 | 24400 | 22400 | 91.8% | 1.9
213258293 | 1.88 | No | KEEPRITE | HRCU-A-CB (Split System: Heat Pump with Remote Outdoor Unit-Air-Source) | Centrally-Ducted | DLCURAH24ABK | H,GE32936 | *96VSN0401410A* | 22600 | 16 | 9.5 | 8.5 | 24200 | 23800 | 98.35% | 2.02
214671436 | 1.88 | Yes | LENNOX | HRCU-A-CB (Split System: Heat Pump with Remote Outdoor Unit-Air-Source) | Centrally-Ducted | SL25XPV-024-230A** | L*25/37Z9 | SL297UH060NV36B* | 22600 | 22 | 14 | 9.5 | 19600 | 19600 | 100% | 1.96
214671428 | 1.88 | Yes | LENNOX | HRCU-A-CB (Split System: Heat Pump with Remote Outdoor Unit-Air-Source) | Centrally-Ducted | SL25XPV-024-230A** | L*25/37Z9 | EL297UH045XV36B* | 22600 | 22 | 14 | 9.5 | 19600 | 19600 | 100% | 1.96
214607184 | 1.88 | Yes | LENNOX | HRCU-A-CB (Split System: Heat Pump with Remote Outdoor Unit-Air-Source) | Centrally-Ducted | EL22XPV-024-230A** | L*18/36T9+LEFE3A* |  | 22600 | 20 | 13 | 8.45 | 20600 | 15600 | 75.73% | 2.2
214607183 | 1.88 | Yes | LENNOX | HRCU-A-CB (Split System: Heat Pump with Remote Outdoor Unit-Air-Source) | Centrally-Ducted | EL22XPV-024-230A** | L*18/36V9+LEFE3A* |  | 22600 | 20 | 13 | 8.45 | 20600 | 15600 | 75.73% | 2.2
214607172 | 1.88 | Yes | LENNOX | HRCU-A-CB (Split System: Heat Pump with Remote Outdoor Unit-Air-Source) | Centrally-Ducted | EL22XPV-024-230A** | LH35/36E9+LEFE3A* |  | 22600 | 20 | 13 | 8.4 | 20400 | 15600 | 76.47% | 2.2
207455308 | 1.88 | Yes | LENNOX | HRCU-A-CB (Split System: Heat Pump with Remote Outdoor Unit-Air-Source) | Centrally-Ducted | SL25XPV-024-230A** | L*23/37Z9 | SL280UH080NV48B* | 22600 | 21 | 14 | 9.4 | 19800 | 19600 | 98.99% | 1.94
212501411 | 1.88 | Yes | LENNOX | HRCU-A-CB (Split System: Heat Pump with Remote Outdoor Unit-Air-Source) | Centrally-Ducted | SL25XPV-024-230A** | LP36/37R9 | SL280UH080NV48B* | 22600 | 21 | 14 | 9.4 | 19800 | 19600 | 98.99% | 1.94
214671433 | 1.88 | Yes | LENNOX | HRCU-A-CB (Split System: Heat Pump with Remote Outdoor Unit-Air-Source) | Centrally-Ducted | SL25XPV-024-230A** | L*25/37Z9 | SL297UH040NV36B* | 22600 | 22 | 14 | 9.5 | 19600 | 19600 | 100% | 1.96
207436196 | 1.88 | Yes | LENNOX | HRCU-A-CB (Split System: Heat Pump with Remote Outdoor Unit-Air-Source) | Centrally-Ducted | SL25XPV-024-230A** | CHX35-42B-**-*+TDR | SL280UH080NV48B* | 22600 | 21.8 | 14.4 | 9.4 | 21400 | 20000 | 93.46% | 1.94
207436225 | 1.88 | Yes | LENNOX | HRCU-A-CB (Split System: Heat Pump with Remote Outdoor Unit-Air-Source) | Centrally-Ducted | SL25XPV-024-230A** | CR33-50/60+TDR+TXV | SLP99DF090XV36C* | 22600 | 20.8 | 12.5 | 9.3 | 21600 | 18600 | 86.11% | 1.76
207436226 | 1.88 | Yes | LENNOX | HRCU-A-CB (Split System: Heat Pump with Remote Outdoor Unit-Air-Source) | Centrally-Ducted | SL25XPV-024-230A** | CR33-50/60+TDR+TXV | SLP99DF090XV48C* | 22600 | 19.6 | 12.5 | 9.2 | 21600 | 18800 | 87.04% | 1.76
207436170 | 1.88 | Yes | LENNOX | HRCU-A-CB (Split System: Heat Pump with Remote Outdoor Unit-Air-Source) | Centrally-Ducted | SL25XPV-024-230A** | CH35-42B+TDR+TXV | SL280UH080NV48B* | 22600 | 21.8 | 14.4 | 9.4 | 21400 | 20000 | 93.46% | 1.94
214626025 | 1.88 | Yes | LENNOX | HRCU-A-CB (Split System: Heat Pump with Remote Outdoor Unit-Air-Source) | Centrally-Ducted | SL25XPV-024-230A** | CK40HT-42B-0*+TDR | SL280UH080NV48B* | 22600 | 21.8 | 14.4 | 9.4 | 21400 | 20000 | 93.46% | 1.94
214626042 | 1.88 | Yes | LENNOX | HRCU-A-CB (Split System: Heat Pump with Remote Outdoor Unit-Air-Source) | Centrally-Ducted | SL25XPV-024-230A** | CK40DT-60D-0*+TDR | SLP99DF090XV36C* | 22600 | 23 | 14.4 | 9.9 | 24000 | 22400 | 93.33% | 1.9
214626043 | 1.88 | Yes | LENNOX | HRCU-A-CB (Split System: Heat Pump with Remote Outdoor Unit-Air-Source) | Centrally-Ducted | SL25XPV-024-230A** | CK40DT-60D-0*+TDR | SLP99DF090XV48C* | 22600 | 21 | 14 | 9.8 | 24000 | 22400 | 93.33% | 1.88
213258055 | 1.88 | Yes | LENNOX | HRCU-A-CB (Split System: Heat Pump with Remote Outdoor Unit-Air-Source) | Centrally-Ducted | SL25XPV-024-230A** | CRX35-60D-**-*+TDR | SLP99DF090XV48C* | 22600 | 21 | 14 | 9.8 | 24000 | 22400 | 93.33% | 1.88
213258054 | 1.88 | Yes | LENNOX | HRCU-A-CB (Split System: Heat Pump with Remote Outdoor Unit-Air-Source) | Centrally-Ducted | SL25XPV-024-230A** | CRX35-60D-**-*+TDR | SLP99DF090XV36C* | 22600 | 23 | 14.4 | 9.9 | 24000 | 22400 | 93.33% | 1.9
211206843 | 1.88 | Yes | LUXAIRE | HRCU-A-CB (Split System: Heat Pump with Remote Outdoor Unit-Air-Source) | Centrally-Ducted | HL20B2421 | XAMB24DE1N1+CC | LP9C060B12MP13 | 22600 | 17 | 12 | 8.5 | 23800 | 18500 | 77.73% | 1.92
211206838 | 1.88 | Yes | LUXAIRE | HRCU-A-CB (Split System: Heat Pump with Remote Outdoor Unit-Air-Source) | Centrally-Ducted | HL20B2421 | XAMB24DE1N1+CC | TP9C060B12MP13 | 22600 | 17 | 12 | 8.5 | 23800 | 18500 | 77.73% | 1.92
211206833 | 1.88 | Yes | LUXAIRE | HRCU-A-CB (Split System: Heat Pump with Remote Outdoor Unit-Air-Source) | Centrally-Ducted | HL20B2421 | XAMB24DE1N1+CC | TM9V060B12MP12 | 22600 | 17 | 12 | 8.5 | 23800 | 18500 | 77.73% | 1.92
213613491 | 1.88 | No | PAYNE HEATING AND COOLING | HRCU-A-CB (Split System: Heat Pump with Remote Outdoor Unit-Air-Source) | Centrally-Ducted | 38MURAQ24AB3* | L(E,G)M24E4 |  | 22600 | 15.2 | 9.5 | 8.1 | 26200 | 23400 | 89.31% | 1.92
212498315 | 1.88 | No | PAYNE HEATING AND COOLING | HRCU-A-CB (Split System: Heat Pump with Remote Outdoor Unit-Air-Source) | Centrally-Ducted | 38MURAQ24AB3* | CP2301A+TXV+TD |  | 22600 | 15.2 | 9.5 | 8.8 | 25600 | 25200 | 98.44% | 2.1
214095455 | 1.88 | Yes | RHEEM | HRCU-A-CB (Split System: Heat Pump with Remote Outdoor Unit-Air-Source) | Centrally-Ducted | RD17AZ24AJ3N | RH3VZ3617STACN |  | 22600 | 17 | 11.7 | 9.5 | 22600 | 16700 | 73.89% | 2.1
214075426 | 1.88 | Yes | RHEEM | HRCU-A-CB (Split System: Heat Pump with Remote Outdoor Unit-Air-Source) | Centrally-Ducted | RD17AZ24AJ3N | RCFZ2417MTANM | R96VA0602317M | 22600 | 18 | 11.2 | 9.5 | 22600 | 16900 | 74.78% | 2
214075485 | 1.88 | Yes | RHEEM | HRCU-A-CB (Split System: Heat Pump with Remote Outdoor Unit-Air-Source) | Centrally-Ducted | RD17AZ24AJ3N | RCFZ2417MTANM | R921V0603A17M4S | 22600 | 17 | 10 | 9.5 | 22600 | 17000 | 75.22% | 2
214075457 | 1.88 | Yes | RHEEM | HRCU-A-CB (Split System: Heat Pump with Remote Outdoor Unit-Air-Source) | Centrally-Ducted | RD17AZ24AJ3N | RCFZ2417MTANM | R802VA075317M | 22600 | 18 | 11.2 | 9.5 | 22600 | 16800 | 74.34% | 2.1
214075409 | 1.88 | Yes | RHEEM | HRCU-A-CB (Split System: Heat Pump with Remote Outdoor Unit-Air-Source) | Centrally-Ducted | RD17AZ24AJ3N | RCFZ2417MTANM | R802V0504A17UHS | 22600 | 17 | 11.2 | 9.5 | 22600 | 16900 | 74.78% | 2
214075526 | 1.88 | Yes | RHEEM | HRCU-A-CB (Split System: Heat Pump with Remote Outdoor Unit-Air-Source) | Centrally-Ducted | RD17AZ24AJ3N | RCFZ2417MTANM | R962V0403A17M4S | 22600 | 17 | 11.2 | 9.5 | 22600 | 16900 | 74.78% | 2
214075502 | 1.88 | Yes | RHEEM | HRCU-A-CB (Split System: Heat Pump with Remote Outdoor Unit-Air-Source) | Centrally-Ducted | RD17AZ24AJ3N | RCFZ2417MTANM | R921V0703A17M4S | 22600 | 17 | 11.2 | 9.5 | 22600 | 16900 | 74.78% | 2
214075568 | 1.88 | Yes | RHEEM | HRCU-A-CB (Split System: Heat Pump with Remote Outdoor Unit-Air-Source) | Centrally-Ducted | RD17AZ24AJ3N | RCFZ2417MTANM | R802V0503A14DZ | 22600 | 17 | 11.2 | 9.5 | 22600 | 16800 | 74.34% | 2
214075562 | 1.88 | Yes | RHEEM | HRCU-A-CB (Split System: Heat Pump with Remote Outdoor Unit-Air-Source) | Centrally-Ducted | RD17AZ24AJ3N | RCFZ2417MTANM | R801V0503A14DZ | 22600 | 17 | 11.2 | 9.5 | 22600 | 16800 | 74.34% | 2
214075527 | 1.88 | Yes | RHEEM | HRCU-A-CB (Split System: Heat Pump with Remote Outdoor Unit-Air-Source) | Centrally-Ducted | RD17AZ24AJ3N | RCFZ2417MTANM | R801V0754A17DZ | 22600 | 17 | 11.2 | 9.5 | 22600 | 16800 | 74.34% | 2.1
214075511 | 1.88 | Yes | RHEEM | HRCU-A-CB (Split System: Heat Pump with Remote Outdoor Unit-Air-Source) | Centrally-Ducted | RD17AZ24AJ3N | RCFZ2417MTANM | R802V0754A17DZ | 22600 | 17 | 11.2 | 9.5 | 22600 | 16800 | 74.34% | 2.1
214075479 | 1.88 | Yes | RHEEM | HRCU-A-CB (Split System: Heat Pump with Remote Outdoor Unit-Air-Source) | Centrally-Ducted | RD17AZ24AJ3N | RCFZ2417MTANM | R801V1004A17UH | 22600 | 17 | 11.2 | 9.5 | 22600 | 16800 | 74.34% | 2.1
214075413 | 1.88 | Yes | RHEEM | HRCU-A-CB (Split System: Heat Pump with Remote Outdoor Unit-Air-Source) | Centrally-Ducted | RD17AZ24AJ3N | RCFZ2417MTANM | R951V0603A17M4S | 22600 | 17 | 10 | 9.5 | 22600 | 17000 | 75.22% | 2
214075565 | 1.88 | Yes | RHEEM | HRCU-A-CB (Split System: Heat Pump with Remote Outdoor Unit-Air-Source) | Centrally-Ducted | RD17AZ24AJ3N | RCFZ2417MTANM | R921V0403A17M4S | 22600 | 17 | 11.2 | 9.5 | 22600 | 16900 | 74.78% | 2
214075415 | 1.88 | Yes | RHEEM | HRCU-A-CB (Split System: Heat Pump with Remote Outdoor Unit-Air-Source) | Centrally-Ducted | RD17AZ24AJ3N | RCFZ2417MTANM | R802V0754A17UHN | 22600 | 18 | 11.2 | 9.5 | 22600 | 16800 | 74.34% | 2.1
214075429 | 1.88 | Yes | RHEEM | HRCU-A-CB (Split System: Heat Pump with Remote Outdoor Unit-Air-Source) | Centrally-Ducted | RD17AZ24AJ3N | RCFZ2417MTANM | R802V0754A17UHS | 22600 | 18 | 11.2 | 9.5 | 22600 | 16800 | 74.34% | 2.1
214075440 | 1.88 | Yes | RHEEM | HRCU-A-CB (Split System: Heat Pump with Remote Outdoor Unit-Air-Source) | Centrally-Ducted | RD17AZ24AJ3N | RCFZ2417MTANM | R802VA075317Z | 22600 | 18 | 11.2 | 9.5 | 22600 | 16800 | 74.34% | 2.1
214075515 | 1.88 | Yes | RHEEM | HRCU-A-CB (Split System: Heat Pump with Remote Outdoor Unit-Air-Source) | Centrally-Ducted | RD17AZ24AJ3N | RCFZ2417MTANM | R98MV0603A17UPS | 22600 | 18 | 11.2 | 9.5 | 22600 | 16900 | 74.78% | 2
214075546 | 1.88 | Yes | RHEEM | HRCU-A-CB (Split System: Heat Pump with Remote Outdoor Unit-Air-Source) | Centrally-Ducted | RD17AZ24AJ3N | RCFZ2417MTANM | R801V0504A17UHS | 22600 | 17 | 11.2 | 9.5 | 22600 | 16900 | 74.78% | 2
214075564 | 1.88 | Yes | RHEEM | HRCU-A-CB (Split System: Heat Pump with Remote Outdoor Unit-Air-Source) | Centrally-Ducted | RD17AZ24AJ3N | RCFZ2417MTANM | R801V0504A17UHN | 22600 | 17 | 11.2 | 9.5 | 22600 | 16900 | 74.78% | 2
214075430 | 1.88 | Yes | RHEEM | HRCU-A-CB (Split System: Heat Pump with Remote Outdoor Unit-Air-Source) | Centrally-Ducted | RD17AZ24AJ3N | RCFZ2417MTANM | R951V0403A17M4S | 22600 | 17 | 11.2 | 9.5 | 22600 | 16900 | 74.78% | 2
214075566 | 1.88 | Yes | RHEEM | HRCU-A-CB (Split System: Heat Pump with Remote Outdoor Unit-Air-Source) | Centrally-Ducted | RD17AZ24AJ3N | RCFZ2417MTANM | R801V0754A17UHS | 22600 | 18 | 11.2 | 9.5 | 22600 | 16800 | 74.34% | 2.1
214075583 | 1.88 | Yes | RHEEM | HRCU-A-CB (Split System: Heat Pump with Remote Outdoor Unit-Air-Source) | Centrally-Ducted | RD17AZ24AJ3N | RCFZ2417MTANM | R801V0754A17UHN | 22600 | 18 | 11.2 | 9.5 | 22600 | 16800 | 74.34% | 2.1
214075585 | 1.88 | Yes | RHEEM | HRCU-A-CB (Split System: Heat Pump with Remote Outdoor Unit-Air-Source) | Centrally-Ducted | RD17AZ24AJ3N | RCFZ2417MTANM | R802V0504A17UHN | 22600 | 17 | 11.2 | 9.5 | 22600 | 16900 | 74.78% | 2
214075466 | 1.88 | Yes | RHEEM | HRCU-A-CB (Split System: Heat Pump with Remote Outdoor Unit-Air-Source) | Centrally-Ducted | RD17AZ24AJ3N | RCFZ2417MTANM | R802V1004A17UHS | 22600 | 17 | 11.2 | 9.5 | 22600 | 16800 | 74.34% | 2.1
214075469 | 1.88 | Yes | RHEEM | HRCU-A-CB (Split System: Heat Pump with Remote Outdoor Unit-Air-Source) | Centrally-Ducted | RD17AZ24AJ3N | RCFZ2417MTANM | R802V0503A14UHS | 22600 | 17 | 11.2 | 9.5 | 22600 | 16900 | 74.78% | 2
214075517 | 1.88 | Yes | RHEEM | HRCU-A-CB (Split System: Heat Pump with Remote Outdoor Unit-Air-Source) | Centrally-Ducted | RD17AZ24AJ3N | RCFZ2417MTANM | R802V0503A14UHN | 22600 | 17 | 11.2 | 9.5 | 22600 | 16900 | 74.78% | 2
214075506 | 1.88 | Yes | RHEEM | HRCU-A-CB (Split System: Heat Pump with Remote Outdoor Unit-Air-Source) | Centrally-Ducted | RD17AZ24AJ3N | RCFZ2417MTANM | R802V1004A17UHN | 22600 | 17 | 11.2 | 9.5 | 22600 | 16800 | 74.34% | 2.1
214075442 | 1.88 | Yes | RHEEM | HRCU-A-CB (Split System: Heat Pump with Remote Outdoor Unit-Air-Source) | Centrally-Ducted | RD17AZ24AJ3N | RCFZ2417MTANM | R98MV0703A17UPS | 22600 | 17 | 11.2 | 9.5 | 22600 | 16900 | 74.78% | 2
214075475 | 1.88 | Yes | RHEEM | HRCU-A-CB (Split System: Heat Pump with Remote Outdoor Unit-Air-Source) | Centrally-Ducted | RD17AZ24AJ3N | RCFZ2417MTANM | R97MV0603A17DHS | 22600 | 18 | 11.2 | 9.5 | 22600 | 16900 | 74.78% | 2
214075476 | 1.88 | Yes | RHEEM | HRCU-A-CB (Split System: Heat Pump with Remote Outdoor Unit-Air-Source) | Centrally-Ducted | RD17AZ24AJ3N | RCFZ2417MTANM | R951V0703A17M4S | 22600 | 17 | 11.2 | 9.5 | 22600 | 16900 | 74.78% | 2
214075508 | 1.88 | Yes | RHEEM | HRCU-A-CB (Split System: Heat Pump with Remote Outdoor Unit-Air-Source) | Centrally-Ducted | RD17AZ24AJ3N | RCFZ2417MTANM | R962V0703A17M4S | 22600 | 17 | 11.2 | 9.5 | 22600 | 16900 | 74.78% | 2
214075542 | 1.88 | Yes | RHEEM | HRCU-A-CB (Split System: Heat Pump with Remote Outdoor Unit-Air-Source) | Centrally-Ducted | RD17AZ24AJ3N | RCFZ2417MTANM | R962V0603A17M4S | 22600 | 17 | 10 | 9.5 | 22600 | 17000 | 75.22% | 2
214075559 | 1.88 | Yes | RHEEM | HRCU-A-CB (Split System: Heat Pump with Remote Outdoor Unit-Air-Source) | Centrally-Ducted | RD17AZ24AJ3N | RCFZ2417MTANM | R802VA050317M | 22600 | 17 | 11.2 | 9.5 | 22600 | 16900 | 74.78% | 2
214075488 | 1.88 | Yes | RHEEM | HRCU-A-CB (Split System: Heat Pump with Remote Outdoor Unit-Air-Source) | Centrally-Ducted | RD17AZ24AJ3N | RCFZ2417MTANM | R801V0704A17UHU | 22600 | 17 | 11.2 | 9.5 | 22600 | 16900 | 74.78% | 2
214075529 | 1.88 | Yes | RHEEM | HRCU-A-CB (Split System: Heat Pump with Remote Outdoor Unit-Air-Source) | Centrally-Ducted | RD17AZ24AJ3N | RCFZ2417MTANM | R801V0503A14UH | 22600 | 17 | 11.2 | 9.5 | 22600 | 16900 | 74.78% | 2
214075570 | 1.88 | Yes | RHEEM | HRCU-A-CB (Split System: Heat Pump with Remote Outdoor Unit-Air-Source) | Centrally-Ducted | RD17AZ24AJ3N | RCFZ2417MTANM | R97MV0703A17DHS | 22600 | 17 | 11.2 | 9.5 | 22600 | 16900 | 74.78% | 2
214075472 | 1.88 | Yes | RUSSELL | HRCU-A-CB (Split System: Heat Pump with Remote Outdoor Unit-Air-Source) | Centrally-Ducted | RD17AZ24AJ3N | TCFZ2417MTANM | S951V0703A17M4S | 22600 | 17 | 11.2 | 9.5 | 22600 | 16900 | 74.78% | 2
214075446 | 1.88 | Yes | RUSSELL | HRCU-A-CB (Split System: Heat Pump with Remote Outdoor Unit-Air-Source) | Centrally-Ducted | RD17AZ24AJ3N | TCFZ2417MTANM | S802V0504A17UHS | 22600 | 17 | 11.2 | 9.5 | 22600 | 16900 | 74.78% | 2
214075537 | 1.88 | Yes | RUSSELL | HRCU-A-CB (Split System: Heat Pump with Remote Outdoor Unit-Air-Source) | Centrally-Ducted | RD17AZ24AJ3N | TCFZ2417MTANM | S962V0403A17M4S | 22600 | 17 | 11.2 | 9.5 | 22600 | 16900 | 74.78% | 2
214075539 | 1.88 | Yes | RUSSELL | HRCU-A-CB (Split System: Heat Pump with Remote Outdoor Unit-Air-Source) | Centrally-Ducted | RD17AZ24AJ3N | TCFZ2417MTANM | S801V0504A17UHS | 22600 | 17 | 11.2 | 9.5 | 22600 | 16900 | 74.78% | 2
214075425 | 1.88 | Yes | RUSSELL | HRCU-A-CB (Split System: Heat Pump with Remote Outdoor Unit-Air-Source) | Centrally-Ducted | RD17AZ24AJ3N | TCFZ2417MTANM | S921V0703A17M4S | 22600 | 17 | 11.2 | 9.5 | 22600 | 16900 | 74.78% | 2
214075495 | 1.88 | Yes | RUSSELL | HRCU-A-CB (Split System: Heat Pump with Remote Outdoor Unit-Air-Source) | Centrally-Ducted | RD17AZ24AJ3N | TCFZ2417MTANM | S802V0754A17DZ | 22600 | 17 | 11.2 | 9.5 | 22600 | 16800 | 74.34% | 2.1
214075560 | 1.88 | Yes | RUSSELL | HRCU-A-CB (Split System: Heat Pump with Remote Outdoor Unit-Air-Source) | Centrally-Ducted | RD17AZ24AJ3N | TCFZ2417MTANM | S802V0504A17UHN | 22600 | 17 | 11.2 | 9.5 | 22600 | 16900 | 74.78% | 2
214075574 | 1.88 | Yes | RUSSELL | HRCU-A-CB (Split System: Heat Pump with Remote Outdoor Unit-Air-Source) | Centrally-Ducted | RD17AZ24AJ3N | TCFZ2417MTANM | S801V0503A14UH | 22600 | 17 | 11.2 | 9.5 | 22600 | 16900 | 74.78% | 2
214075414 | 1.88 | Yes | RUSSELL | HRCU-A-CB (Split System: Heat Pump with Remote Outdoor Unit-Air-Source) | Centrally-Ducted | RD17AZ24AJ3N | TCFZ2417MTANM | S801V0503A14DZ | 22600 | 17 | 11.2 | 9.5 | 22600 | 16800 | 74.34% | 2
214075464 | 1.88 | Yes | RUSSELL | HRCU-A-CB (Split System: Heat Pump with Remote Outdoor Unit-Air-Source) | Centrally-Ducted | RD17AZ24AJ3N | TCFZ2417MTANM | S801V0704A17UHU | 22600 | 17 | 11.2 | 9.5 | 22600 | 16900 | 74.78% | 2
214075434 | 1.88 | Yes | RUSSELL | HRCU-A-CB (Split System: Heat Pump with Remote Outdoor Unit-Air-Source) | Centrally-Ducted | RD17AZ24AJ3N | TCFZ2417MTANM | S802V0754A17UHS | 22600 | 18 | 11.2 | 9.5 | 22600 | 16800 | 74.34% | 2.1
214075588 | 1.88 | Yes | RUSSELL | HRCU-A-CB (Split System: Heat Pump with Remote Outdoor Unit-Air-Source) | Centrally-Ducted | RD17AZ24AJ3N | TCFZ2417MTANM | S98MV0703A17UPS | 22600 | 17 | 11.2 | 9.5 | 22600 | 16900 | 74.78% | 2
214075556 | 1.88 | Yes | RUSSELL | HRCU-A-CB (Split System: Heat Pump with Remote Outdoor Unit-Air-Source) | Centrally-Ducted | RD17AZ24AJ3N | TCFZ2417MTANM | S802V0754A17UHN | 22600 | 18 | 11.2 | 9.5 | 22600 | 16800 | 74.34% | 2.1
214075431 | 1.88 | Yes | RUSSELL | HRCU-A-CB (Split System: Heat Pump with Remote Outdoor Unit-Air-Source) | Centrally-Ducted | RD17AZ24AJ3N | TCFZ2417MTANM | S802VA050317M | 22600 | 17 | 11.2 | 9.5 | 22600 | 16900 | 74.78% | 2
214075518 | 1.88 | Yes | RUSSELL | HRCU-A-CB (Split System: Heat Pump with Remote Outdoor Unit-Air-Source) | Centrally-Ducted | RD17AZ24AJ3N | TCFZ2417MTANM | S801V1004A17UH | 22600 | 17 | 11.2 | 9.5 | 22600 | 16800 | 74.34% | 2.1
214075558 | 1.88 | Yes | RUSSELL | HRCU-A-CB (Split System: Heat Pump with Remote Outdoor Unit-Air-Source) | Centrally-Ducted | RD17AZ24AJ3N | TCFZ2417MTANM | S921V0403A17M4S | 22600 | 17 | 11.2 | 9.5 | 22600 | 16900 | 74.78% | 2
214075458 | 1.88 | Yes | RUSSELL | HRCU-A-CB (Split System: Heat Pump with Remote Outdoor Unit-Air-Source) | Centrally-Ducted | RD17AZ24AJ3N | TCFZ2417MTANM | S951V0603A17M4S | 22600 | 17 | 10 | 9.5 | 22600 | 17000 | 75.22% | 2
214075576 | 1.88 | Yes | RUSSELL | HRCU-A-CB (Split System: Heat Pump with Remote Outdoor Unit-Air-Source) | Centrally-Ducted | RD17AZ24AJ3N | TCFZ2417MTANM | S801V0754A17UHN | 22600 | 18 | 11.2 | 9.5 | 22600 | 16800 | 74.34% | 2.1
214075448 | 1.88 | Yes | RUSSELL | HRCU-A-CB (Split System: Heat Pump with Remote Outdoor Unit-Air-Source) | Centrally-Ducted | RD17AZ24AJ3N | TCFZ2417MTANM | S802V0503A14UHS | 22600 | 17 | 11.2 | 9.5 | 22600 | 16900 | 74.78% | 2
214075557 | 1.88 | Yes | RUSSELL | HRCU-A-CB (Split System: Heat Pump with Remote Outdoor Unit-Air-Source) | Centrally-Ducted | RD17AZ24AJ3N | TCFZ2417MTANM | S802VA075317Z | 22600 | 18 | 11.2 | 9.5 | 22600 | 16800 | 74.34% | 2.1
214075552 | 1.88 | Yes | RUSSELL | HRCU-A-CB (Split System: Heat Pump with Remote Outdoor Unit-Air-Source) | Centrally-Ducted | RD17AZ24AJ3N | TCFZ2417MTANM | S97MV0703A17DHS | 22600 | 17 | 11.2 | 9.5 | 22600 | 16900 | 74.78% | 2
214075567 | 1.88 | Yes | RUSSELL | HRCU-A-CB (Split System: Heat Pump with Remote Outdoor Unit-Air-Source) | Centrally-Ducted | RD17AZ24AJ3N | TCFZ2417MTANM | S802V1004A17UHS | 22600 | 17 | 11.2 | 9.5 | 22600 | 16800 | 74.34% | 2.1
214075584 | 1.88 | Yes | RUSSELL | HRCU-A-CB (Split System: Heat Pump with Remote Outdoor Unit-Air-Source) | Centrally-Ducted | RD17AZ24AJ3N | TCFZ2417MTANM | S951V0403A17M4S | 22600 | 17 | 11.2 | 9.5 | 22600 | 16900 | 74.78% | 2
214075423 | 1.88 | Yes | RUSSELL | HRCU-A-CB (Split System: Heat Pump with Remote Outdoor Unit-Air-Source) | Centrally-Ducted | RD17AZ24AJ3N | TCFZ2417MTANM | S921V0603A17M4S | 22600 | 17 | 10 | 9.5 | 22600 | 17000 | 75.22% | 2
214075455 | 1.88 | Yes | RUSSELL | HRCU-A-CB (Split System: Heat Pump with Remote Outdoor Unit-Air-Source) | Centrally-Ducted | RD17AZ24AJ3N | TCFZ2417MTANM | S98MV0603A17UPS | 22600 | 18 | 11.2 | 9.5 | 22600 | 16900 | 74.78% | 2
214075422 | 1.88 | Yes | RUSSELL | HRCU-A-CB (Split System: Heat Pump with Remote Outdoor Unit-Air-Source) | Centrally-Ducted | RD17AZ24AJ3N | TCFZ2417MTANM | S802V0503A14UHN | 22600 | 17 | 11.2 | 9.5 | 22600 | 16900 | 74.78% | 2
214075590 | 1.88 | Yes | RUSSELL | HRCU-A-CB (Split System: Heat Pump with Remote Outdoor Unit-Air-Source) | Centrally-Ducted | RD17AZ24AJ3N | TCFZ2417MTANM | S802VA075317M | 22600 | 18 | 11.2 | 9.5 | 22600 | 16800 | 74.34% | 2.1
214075499 | 1.88 | Yes | RUSSELL | HRCU-A-CB (Split System: Heat Pump with Remote Outdoor Unit-Air-Source) | Centrally-Ducted | RD17AZ24AJ3N | TCFZ2417MTANM | S801V0754A17DZ | 22600 | 17 | 11.2 | 9.5 | 22600 | 16800 | 74.34% | 2.1
214075447 | 1.88 | Yes | RUSSELL | HRCU-A-CB (Split System: Heat Pump with Remote Outdoor Unit-Air-Source) | Centrally-Ducted | RD17AZ24AJ3N | TCFZ2417MTANM | S962V0703A17M4S | 22600 | 17 | 11.2 | 9.5 | 22600 | 16900 | 74.78% | 2
214075417 | 1.88 | Yes | RUSSELL | HRCU-A-CB (Split System: Heat Pump with Remote Outdoor Unit-Air-Source) | Centrally-Ducted | RD17AZ24AJ3N | TCFZ2417MTANM | S802V0503A14DZ | 22600 | 17 | 11.2 | 9.5 | 22600 | 16800 | 74.34% | 2
214075487 | 1.88 | Yes | RUSSELL | HRCU-A-CB (Split System: Heat Pump with Remote Outdoor Unit-Air-Source) | Centrally-Ducted | RD17AZ24AJ3N | TCFZ2417MTANM | S962V0603A17M4S | 22600 | 17 | 10 | 9.5 | 22600 | 17000 | 75.22% | 2
214075582 | 1.88 | Yes | RUSSELL | HRCU-A-CB (Split System: Heat Pump with Remote Outdoor Unit-Air-Source) | Centrally-Ducted | RD17AZ24AJ3N | TCFZ2417MTANM | S801V0504A17UHN | 22600 | 17 | 11.2 | 9.5 | 22600 | 16900 | 74.78% | 2
214075428 | 1.88 | Yes | RUSSELL | HRCU-A-CB (Split System: Heat Pump with Remote Outdoor Unit-Air-Source) | Centrally-Ducted | RD17AZ24AJ3N | TCFZ2417MTANM | S97MV0603A17DHS | 22600 | 18 | 11.2 | 9.5 | 22600 | 16900 | 74.78% | 2
214075577 | 1.88 | Yes | RUSSELL | HRCU-A-CB (Split System: Heat Pump with Remote Outdoor Unit-Air-Source) | Centrally-Ducted | RD17AZ24AJ3N | TCFZ2417MTANM | S802V1004A17UHN | 22600 | 17 | 11.2 | 9.5 | 22600 | 16800 | 74.34% | 2.1
214075461 | 1.88 | Yes | RUSSELL | HRCU-A-CB (Split System: Heat Pump with Remote Outdoor Unit-Air-Source) | Centrally-Ducted | RD17AZ24AJ3N | TCFZ2417MTANM | S801V0754A17UHS | 22600 | 18 | 11.2 | 9.5 | 22600 | 16800 | 74.34% | 2.1
214075435 | 1.88 | Yes | RUUD | HRCU-A-CB (Split System: Heat Pump with Remote Outdoor Unit-Air-Source) | Centrally-Ducted | RD17AZ24AJ3N | RCFZ2417MTANM | R802V0504A17UHS | 22600 | 17 | 11.2 | 9.5 | 22600 | 16900 | 74.78% | 2
214075519 | 1.88 | Yes | RUUD | HRCU-A-CB (Split System: Heat Pump with Remote Outdoor Unit-Air-Source) | Centrally-Ducted | RD17AZ24AJ3N | RCFZ2417MTANM | R802V0754A17DZ | 22600 | 17 | 11.2 | 9.5 | 22600 | 16800 | 74.34% | 2.1
214075408 | 1.88 | Yes | RUUD | HRCU-A-CB (Split System: Heat Pump with Remote Outdoor Unit-Air-Source) | Centrally-Ducted | RD17AZ24AJ3N | RCFZ2417MTANM | R802V0504A17UHN | 22600 | 17 | 11.2 | 9.5 | 22600 | 16900 | 74.78% | 2
214075449 | 1.88 | Yes | RUUD | HRCU-A-CB (Split System: Heat Pump with Remote Outdoor Unit-Air-Source) | Centrally-Ducted | RD17AZ24AJ3N | RCFZ2417MTANM | R801V0754A17UHS | 22600 | 18 | 11.2 | 9.5 | 22600 | 16800 | 74.34% | 2.1
214075456 | 1.88 | Yes | RUUD | HRCU-A-CB (Split System: Heat Pump with Remote Outdoor Unit-Air-Source) | Centrally-Ducted | RD17AZ24AJ3N | RCFZ2417MTANM | R801V0754A17UHN | 22600 | 18 | 11.2 | 9.5 | 22600 | 16800 | 74.34% | 2.1
214075432 | 1.88 | Yes | RUUD | HRCU-A-CB (Split System: Heat Pump with Remote Outdoor Unit-Air-Source) | Centrally-Ducted | RD17AZ24AJ3N | RCFZ2417MTANM | R951V0603A17M4S | 22600 | 17 | 10 | 9.5 | 22600 | 17000 | 75.22% | 2
214075437 | 1.88 | Yes | RUUD | HRCU-A-CB (Split System: Heat Pump with Remote Outdoor Unit-Air-Source) | Centrally-Ducted | RD17AZ24AJ3N | RCFZ2417MTANM | R802V0754A17UHS | 22600 | 18 | 11.2 | 9.5 | 22600 | 16800 | 74.34% | 2.1
214075462 | 1.88 | Yes | RUUD | HRCU-A-CB (Split System: Heat Pump with Remote Outdoor Unit-Air-Source) | Centrally-Ducted | RD17AZ24AJ3N | RCFZ2417MTANM | U98MV0603A17UPS | 22600 | 18 | 11.2 | 9.5 | 22600 | 16900 | 74.78% | 2
214075555 | 1.88 | Yes | RUUD | HRCU-A-CB (Split System: Heat Pump with Remote Outdoor Unit-Air-Source) | Centrally-Ducted | RD17AZ24AJ3N | RCFZ2417MTANM | R802V1004A17UHS | 22600 | 17 | 11.2 | 9.5 | 22600 | 16800 | 74.34% | 2.1
214075521 | 1.88 | Yes | RUUD | HRCU-A-CB (Split System: Heat Pump with Remote Outdoor Unit-Air-Source) | Centrally-Ducted | RD17AZ24AJ3N | RCFZ2417MTANM | R802V0503A14UHN | 22600 | 17 | 11.2 | 9.5 | 22600 | 16900 | 74.78% | 2
214075477 | 1.88 | Yes | RUUD | HRCU-A-CB (Split System: Heat Pump with Remote Outdoor Unit-Air-Source) | Centrally-Ducted | RD17AZ24AJ3N | RCFZ2417MTANM | R802V0754A17UHN | 22600 | 18 | 11.2 | 9.5 | 22600 | 16800 | 74.34% | 2.1
214075453 | 1.88 | Yes | RUUD | HRCU-A-CB (Split System: Heat Pump with Remote Outdoor Unit-Air-Source) | Centrally-Ducted | RD17AZ24AJ3N | RCFZ2417MTANM | R962V0403A17M4S | 22600 | 17 | 11.2 | 9.5 | 22600 | 16900 | 74.78% | 2
214075536 | 1.88 | Yes | RUUD | HRCU-A-CB (Split System: Heat Pump with Remote Outdoor Unit-Air-Source) | Centrally-Ducted | RD17AZ24AJ3N | RCFZ2417MTANM | R801V0503A14DZ | 22600 | 17 | 11.2 | 9.5 | 22600 | 16800 | 74.34% | 2
214075550 | 1.88 | Yes | RUUD | HRCU-A-CB (Split System: Heat Pump with Remote Outdoor Unit-Air-Source) | Centrally-Ducted | RD17AZ24AJ3N | RCFZ2417MTANM | U98MV0703A17UPS | 22600 | 17 | 11.2 | 9.5 | 22600 | 16900 | 74.78% | 2
214075551 | 1.88 | Yes | RUUD | HRCU-A-CB (Split System: Heat Pump with Remote Outdoor Unit-Air-Source) | Centrally-Ducted | RD17AZ24AJ3N | RCFZ2417MTANM | U802VA075317M | 22600 | 18 | 11.2 | 9.5 | 22600 | 16800 | 74.34% | 2.1
214075581 | 1.88 | Yes | RUUD | HRCU-A-CB (Split System: Heat Pump with Remote Outdoor Unit-Air-Source) | Centrally-Ducted | RD17AZ24AJ3N | RCFZ2417MTANM | R921V0703A17M4S | 22600 | 17 | 11.2 | 9.5 | 22600 | 16900 | 74.78% | 2
214075513 | 1.88 | Yes | RUUD | HRCU-A-CB (Split System: Heat Pump with Remote Outdoor Unit-Air-Source) | Centrally-Ducted | RD17AZ24AJ3N | RCFZ2417MTANM | R801V0704A17UHU | 22600 | 17 | 11.2 | 9.5 | 22600 | 16900 | 74.78% | 2
214075507 | 1.88 | Yes | RUUD | HRCU-A-CB (Split System: Heat Pump with Remote Outdoor Unit-Air-Source) | Centrally-Ducted | RD17AZ24AJ3N | RCFZ2417MTANM | R802V1004A17UHN | 22600 | 17 | 11.2 | 9.5 | 22600 | 16800 | 74.34% | 2.1
214075532 | 1.88 | Yes | RUUD | HRCU-A-CB (Split System: Heat Pump with Remote Outdoor Unit-Air-Source) | Centrally-Ducted | RD17AZ24AJ3N | RCFZ2417MTANM | R801V1004A17UH | 22600 | 17 | 11.2 | 9.5 | 22600 | 16800 | 74.34% | 2.1
214075504 | 1.88 | Yes | RUUD | HRCU-A-CB (Split System: Heat Pump with Remote Outdoor Unit-Air-Source) | Centrally-Ducted | RD17AZ24AJ3N | RCFZ2417MTANM | R962V0703A17M4S | 22600 | 17 | 11.2 | 9.5 | 22600 | 16900 | 74.78% | 2
214075531 | 1.88 | Yes | RUUD | HRCU-A-CB (Split System: Heat Pump with Remote Outdoor Unit-Air-Source) | Centrally-Ducted | RD17AZ24AJ3N | RCFZ2417MTANM | U802VA075317Z | 22600 | 18 | 11.2 | 9.5 | 22600 | 16800 | 74.34% | 2.1
214075411 | 1.88 | Yes | RUUD | HRCU-A-CB (Split System: Heat Pump with Remote Outdoor Unit-Air-Source) | Centrally-Ducted | RD17AZ24AJ3N | RCFZ2417MTANM | R801V0754A17DZ | 22600 | 17 | 11.2 | 9.5 | 22600 | 16800 | 74.34% | 2.1
214075468 | 1.88 | Yes | RUUD | HRCU-A-CB (Split System: Heat Pump with Remote Outdoor Unit-Air-Source) | Centrally-Ducted | RD17AZ24AJ3N | RCFZ2417MTANM | R962V0603A17M4S | 22600 | 17 | 10 | 9.5 | 22600 | 17000 | 75.22% | 2
214075520 | 1.88 | Yes | RUUD | HRCU-A-CB (Split System: Heat Pump with Remote Outdoor Unit-Air-Source) | Centrally-Ducted | RD17AZ24AJ3N | RCFZ2417MTANM | U97MV0603A17DHS | 22600 | 18 | 11.2 | 9.5 | 22600 | 16900 | 74.78% | 2
214075516 | 1.88 | Yes | RUUD | HRCU-A-CB (Split System: Heat Pump with Remote Outdoor Unit-Air-Source) | Centrally-Ducted | RD17AZ24AJ3N | RCFZ2417MTANM | R801V0504A17UHN | 22600 | 17 | 11.2 | 9.5 | 22600 | 16900 | 74.78% | 2
214075538 | 1.88 | Yes | RUUD | HRCU-A-CB (Split System: Heat Pump with Remote Outdoor Unit-Air-Source) | Centrally-Ducted | RD17AZ24AJ3N | RCFZ2417MTANM | R921V0403A17M4S | 22600 | 17 | 11.2 | 9.5 | 22600 | 16900 | 74.78% | 2
214075465 | 1.88 | Yes | RUUD | HRCU-A-CB (Split System: Heat Pump with Remote Outdoor Unit-Air-Source) | Centrally-Ducted | RD17AZ24AJ3N | RCFZ2417MTANM | R802V0503A14DZ | 22600 | 17 | 11.2 | 9.5 | 22600 | 16800 | 74.34% | 2
214075522 | 1.88 | Yes | RUUD | HRCU-A-CB (Split System: Heat Pump with Remote Outdoor Unit-Air-Source) | Centrally-Ducted | RD17AZ24AJ3N | RCFZ2417MTANM | R801V0504A17UHS | 22600 | 17 | 11.2 | 9.5 | 22600 | 16900 | 74.78% | 2
214075541 | 1.88 | Yes | RUUD | HRCU-A-CB (Split System: Heat Pump with Remote Outdoor Unit-Air-Source) | Centrally-Ducted | RD17AZ24AJ3N | RCFZ2417MTANM | R921V0603A17M4S | 22600 | 17 | 10 | 9.5 | 22600 | 17000 | 75.22% | 2
214075592 | 1.88 | Yes | RUUD | HRCU-A-CB (Split System: Heat Pump with Remote Outdoor Unit-Air-Source) | Centrally-Ducted | RD17AZ24AJ3N | RCFZ2417MTANM | U802VA050317M | 22600 | 17 | 11.2 | 9.5 | 22600 | 16900 | 74.78% | 2
214075416 | 1.88 | Yes | RUUD | HRCU-A-CB (Split System: Heat Pump with Remote Outdoor Unit-Air-Source) | Centrally-Ducted | RD17AZ24AJ3N | RCFZ2417MTANM | U97MV0703A17DHS | 22600 | 17 | 11.2 | 9.5 | 22600 | 16900 | 74.78% | 2
214075503 | 1.88 | Yes | RUUD | HRCU-A-CB (Split System: Heat Pump with Remote Outdoor Unit-Air-Source) | Centrally-Ducted | RD17AZ24AJ3N | RCFZ2417MTANM | R951V0403A17M4S | 22600 | 17 | 11.2 | 9.5 | 22600 | 16900 | 74.78% | 2
214075573 | 1.88 | Yes | RUUD | HRCU-A-CB (Split System: Heat Pump with Remote Outdoor Unit-Air-Source) | Centrally-Ducted | RD17AZ24AJ3N | RCFZ2417MTANM | R801V0503A14UH | 22600 | 17 | 11.2 | 9.5 | 22600 | 16900 | 74.78% | 2
214095454 | 1.88 | Yes | RUUD | HRCU-A-CB (Split System: Heat Pump with Remote Outdoor Unit-Air-Source) | Centrally-Ducted | RD17AZ24AJ3N | RH3VZ3617STACN |  | 22600 | 17 | 11.7 | 9.5 | 22600 | 16700 | 73.89% | 2.1
214075459 | 1.88 | Yes | RUUD | HRCU-A-CB (Split System: Heat Pump with Remote Outdoor Unit-Air-Source) | Centrally-Ducted | RD17AZ24AJ3N | RCFZ2417MTANM | R951V0703A17M4S | 22600 | 17 | 11.2 | 9.5 | 22600 | 16900 | 74.78% | 2
214075492 | 1.88 | Yes | RUUD | HRCU-A-CB (Split System: Heat Pump with Remote Outdoor Unit-Air-Source) | Centrally-Ducted | RD17AZ24AJ3N | RCFZ2417MTANM | R802V0503A14UHS | 22600 | 17 | 11.2 | 9.5 | 22600 | 16900 | 74.78% | 2
214075424 | 1.88 | Yes | SURE | HRCU-A-CB (Split System: Heat Pump with Remote Outdoor Unit-Air-Source) | Centrally-Ducted | RD17AZ24AJ3N | TCFZ2417MTANM | S921V0703A17M4S | 22600 | 17 | 11.2 | 9.5 | 22600 | 16900 | 74.78% | 2
214075509 | 1.88 | Yes | SURE | HRCU-A-CB (Split System: Heat Pump with Remote Outdoor Unit-Air-Source) | Centrally-Ducted | RD17AZ24AJ3N | TCFZ2417MTANM | S802V0754A17DZ | 22600 | 17 | 11.2 | 9.5 | 22600 | 16800 | 74.34% | 2.1
214075578 | 1.88 | Yes | SURE | HRCU-A-CB (Split System: Heat Pump with Remote Outdoor Unit-Air-Source) | Centrally-Ducted | RD17AZ24AJ3N | TCFZ2417MTANM | S802V1004A17UHN | 22600 | 17 | 11.2 | 9.5 | 22600 | 16800 | 74.34% | 2.1
214075595 | 1.88 | Yes | SURE | HRCU-A-CB (Split System: Heat Pump with Remote Outdoor Unit-Air-Source) | Centrally-Ducted | RD17AZ24AJ3N | TCFZ2417MTANM | S801V0503A14UH | 22600 | 17 | 11.2 | 9.5 | 22600 | 16900 | 74.78% | 2
214075427 | 1.88 | Yes | SURE | HRCU-A-CB (Split System: Heat Pump with Remote Outdoor Unit-Air-Source) | Centrally-Ducted | RD17AZ24AJ3N | TCFZ2417MTANM | S802V0503A14UHN | 22600 | 17 | 11.2 | 9.5 | 22600 | 16900 | 74.78% | 2
214075436 | 1.88 | Yes | SURE | HRCU-A-CB (Split System: Heat Pump with Remote Outdoor Unit-Air-Source) | Centrally-Ducted | RD17AZ24AJ3N | TCFZ2417MTANM | S951V0603A17M4S | 22600 | 17 | 10 | 9.5 | 22600 | 17000 | 75.22% | 2
214075419 | 1.88 | Yes | SURE | HRCU-A-CB (Split System: Heat Pump with Remote Outdoor Unit-Air-Source) | Centrally-Ducted | RD17AZ24AJ3N | TCFZ2417MTANM | S801V0503A14DZ | 22600 | 17 | 11.2 | 9.5 | 22600 | 16800 | 74.34% | 2
214075474 | 1.88 | Yes | SURE | HRCU-A-CB (Split System: Heat Pump with Remote Outdoor Unit-Air-Source) | Centrally-Ducted | RD17AZ24AJ3N | TCFZ2417MTANM | S951V0703A17M4S | 22600 | 17 | 11.2 | 9.5 | 22600 | 16900 | 74.78% | 2
214075554 | 1.88 | Yes | SURE | HRCU-A-CB (Split System: Heat Pump with Remote Outdoor Unit-Air-Source) | Centrally-Ducted | RD17AZ24AJ3N | TCFZ2417MTANM | S802VA075317Z | 22600 | 18 | 11.2 | 9.5 | 22600 | 16800 | 74.34% | 2.1
214075580 | 1.88 | Yes | SURE | HRCU-A-CB (Split System: Heat Pump with Remote Outdoor Unit-Air-Source) | Centrally-Ducted | RD17AZ24AJ3N | TCFZ2417MTANM | S97MV0703A17DHS | 22600 | 17 | 11.2 | 9.5 | 22600 | 16900 | 74.78% | 2
214075589 | 1.88 | Yes | SURE | HRCU-A-CB (Split System: Heat Pump with Remote Outdoor Unit-Air-Source) | Centrally-Ducted | RD17AZ24AJ3N | TCFZ2417MTANM | S801V0504A17UHN | 22600 | 17 | 11.2 | 9.5 | 22600 | 16900 | 74.78% | 2
214075591 | 1.88 | Yes | SURE | HRCU-A-CB (Split System: Heat Pump with Remote Outdoor Unit-Air-Source) | Centrally-Ducted | RD17AZ24AJ3N | TCFZ2417MTANM | S802VA075317M | 22600 | 18 | 11.2 | 9.5 | 22600 | 16800 | 74.34% | 2.1
214075418 | 1.88 | Yes | SURE | HRCU-A-CB (Split System: Heat Pump with Remote Outdoor Unit-Air-Source) | Centrally-Ducted | RD17AZ24AJ3N | TCFZ2417MTANM | S921V0603A17M4S | 22600 | 17 | 10 | 9.5 | 22600 | 17000 | 75.22% | 2
214075450 | 1.88 | Yes | SURE | HRCU-A-CB (Split System: Heat Pump with Remote Outdoor Unit-Air-Source) | Centrally-Ducted | RD17AZ24AJ3N | TCFZ2417MTANM | S802V0503A14UHS | 22600 | 17 | 11.2 | 9.5 | 22600 | 16900 | 74.78% | 2
214075575 | 1.88 | Yes | SURE | HRCU-A-CB (Split System: Heat Pump with Remote Outdoor Unit-Air-Source) | Centrally-Ducted | RD17AZ24AJ3N | TCFZ2417MTANM | S951V0403A17M4S | 22600 | 17 | 11.2 | 9.5 | 22600 | 16900 | 74.78% | 2
214075593 | 1.88 | Yes | SURE | HRCU-A-CB (Split System: Heat Pump with Remote Outdoor Unit-Air-Source) | Centrally-Ducted | RD17AZ24AJ3N | TCFZ2417MTANM | S802V1004A17UHS | 22600 | 17 | 11.2 | 9.5 | 22600 | 16800 | 74.34% | 2.1
214075441 | 1.88 | Yes | SURE | HRCU-A-CB (Split System: Heat Pump with Remote Outdoor Unit-Air-Source) | Centrally-Ducted | RD17AZ24AJ3N | TCFZ2417MTANM | S97MV0603A17DHS | 22600 | 18 | 11.2 | 9.5 | 22600 | 16900 | 74.78% | 2
214075460 | 1.88 | Yes | SURE | HRCU-A-CB (Split System: Heat Pump with Remote Outdoor Unit-Air-Source) | Centrally-Ducted | RD17AZ24AJ3N | TCFZ2417MTANM | S801V0754A17UHS | 22600 | 18 | 11.2 | 9.5 | 22600 | 16800 | 74.34% | 2.1
214075494 | 1.88 | Yes | SURE | HRCU-A-CB (Split System: Heat Pump with Remote Outdoor Unit-Air-Source) | Centrally-Ducted | RD17AZ24AJ3N | TCFZ2417MTANM | S801V0754A17DZ | 22600 | 17 | 11.2 | 9.5 | 22600 | 16800 | 74.34% | 2.1
214075544 | 1.88 | Yes | SURE | HRCU-A-CB (Split System: Heat Pump with Remote Outdoor Unit-Air-Source) | Centrally-Ducted | RD17AZ24AJ3N | TCFZ2417MTANM | S962V0403A17M4S | 22600 | 17 | 11.2 | 9.5 | 22600 | 16900 | 74.78% | 2
214075451 | 1.88 | Yes | SURE | HRCU-A-CB (Split System: Heat Pump with Remote Outdoor Unit-Air-Source) | Centrally-Ducted | RD17AZ24AJ3N | TCFZ2417MTANM | S802V0504A17UHS | 22600 | 17 | 11.2 | 9.5 | 22600 | 16900 | 74.78% | 2
214075553 | 1.88 | Yes | SURE | HRCU-A-CB (Split System: Heat Pump with Remote Outdoor Unit-Air-Source) | Centrally-Ducted | RD17AZ24AJ3N | TCFZ2417MTANM | S802V0754A17UHN | 22600 | 18 | 11.2 | 9.5 | 22600 | 16800 | 74.34% | 2.1
214075467 | 1.88 | Yes | SURE | HRCU-A-CB (Split System: Heat Pump with Remote Outdoor Unit-Air-Source) | Centrally-Ducted | RD17AZ24AJ3N | TCFZ2417MTANM | S802VA050317M | 22600 | 17 | 11.2 | 9.5 | 22600 | 16900 | 74.78% | 2
214075438 | 1.88 | Yes | SURE | HRCU-A-CB (Split System: Heat Pump with Remote Outdoor Unit-Air-Source) | Centrally-Ducted | RD17AZ24AJ3N | TCFZ2417MTANM | S802V0503A14DZ | 22600 | 17 | 11.2 | 9.5 | 22600 | 16800 | 74.34% | 2
214075549 | 1.88 | Yes | SURE | HRCU-A-CB (Split System: Heat Pump with Remote Outdoor Unit-Air-Source) | Centrally-Ducted | RD17AZ24AJ3N | TCFZ2417MTANM | S921V0403A17M4S | 22600 | 17 | 11.2 | 9.5 | 22600 | 16900 | 74.78% | 2
214075420 | 1.88 | Yes | SURE | HRCU-A-CB (Split System: Heat Pump with Remote Outdoor Unit-Air-Source) | Centrally-Ducted | RD17AZ24AJ3N | TCFZ2417MTANM | S802V0754A17UHS | 22600 | 18 | 11.2 | 9.5 | 22600 | 16800 | 74.34% | 2.1
214075454 | 1.88 | Yes | SURE | HRCU-A-CB (Split System: Heat Pump with Remote Outdoor Unit-Air-Source) | Centrally-Ducted | RD17AZ24AJ3N | TCFZ2417MTANM | S98MV0603A17UPS | 22600 | 18 | 11.2 | 9.5 | 22600 | 16900 | 74.78% | 2
214075540 | 1.88 | Yes | SURE | HRCU-A-CB (Split System: Heat Pump with Remote Outdoor Unit-Air-Source) | Centrally-Ducted | RD17AZ24AJ3N | TCFZ2417MTANM | S801V0504A17UHS | 22600 | 17 | 11.2 | 9.5 | 22600 | 16900 | 74.78% | 2
214075412 | 1.88 | Yes | SURE | HRCU-A-CB (Split System: Heat Pump with Remote Outdoor Unit-Air-Source) | Centrally-Ducted | RD17AZ24AJ3N | TCFZ2417MTANM | S962V0703A17M4S | 22600 | 17 | 11.2 | 9.5 | 22600 | 16900 | 74.78% | 2
214075473 | 1.88 | Yes | SURE | HRCU-A-CB (Split System: Heat Pump with Remote Outdoor Unit-Air-Source) | Centrally-Ducted | RD17AZ24AJ3N | TCFZ2417MTANM | S801V0704A17UHU | 22600 | 17 | 11.2 | 9.5 | 22600 | 16900 | 74.78% | 2
214075433 | 1.88 | Yes | SURE | HRCU-A-CB (Split System: Heat Pump with Remote Outdoor Unit-Air-Source) | Centrally-Ducted | RD17AZ24AJ3N | TCFZ2417MTANM | S98MV0703A17UPS | 22600 | 17 | 11.2 | 9.5 | 22600 | 16900 | 74.78% | 2
214075525 | 1.88 | Yes | SURE | HRCU-A-CB (Split System: Heat Pump with Remote Outdoor Unit-Air-Source) | Centrally-Ducted | RD17AZ24AJ3N | TCFZ2417MTANM | S801V1004A17UH | 22600 | 17 | 11.2 | 9.5 | 22600 | 16800 | 74.34% | 2.1
214075561 | 1.88 | Yes | SURE | HRCU-A-CB (Split System: Heat Pump with Remote Outdoor Unit-Air-Source) | Centrally-Ducted | RD17AZ24AJ3N | TCFZ2417MTANM | S802V0504A17UHN | 22600 | 17 | 11.2 | 9.5 | 22600 | 16900 | 74.78% | 2
214075483 | 1.88 | Yes | SURE | HRCU-A-CB (Split System: Heat Pump with Remote Outdoor Unit-Air-Source) | Centrally-Ducted | RD17AZ24AJ3N | TCFZ2417MTANM | S962V0603A17M4S | 22600 | 17 | 10 | 9.5 | 22600 | 17000 | 75.22% | 2
214075586 | 1.88 | Yes | SURE | HRCU-A-CB (Split System: Heat Pump with Remote Outdoor Unit-Air-Source) | Centrally-Ducted | RD17AZ24AJ3N | TCFZ2417MTANM | S801V0754A17UHN | 22600 | 18 | 11.2 | 9.5 | 22600 | 16800 | 74.34% | 2.1
213821299 | 1.88 | No | TEMPSTAR | HRCU-A-CB (Split System: Heat Pump with Remote Outdoor Unit-Air-Source) | Centrally-Ducted | DLCURAH24ABK | D(A,C,E)36B34+TDR | *96MSN0802120A* | 22600 | 17.4 | 9.8 | 8.5 | 25200 | 20000 | 79.37% | 2.97
213821126 | 1.88 | No | TEMPSTAR | HRCU-A-CB (Split System: Heat Pump with Remote Outdoor Unit-Air-Source) | Centrally-Ducted | DLCURAH24AAK | D(A,C,E)24B44+TDR | *96MSN0601412A* | 22600 | 15.8 | 9.3 | 8.1 | 24400 | 22200 | 90.98% | 2.9
213821194 | 1.88 | Yes | TEMPSTAR | HRCU-A-CB (Split System: Heat Pump with Remote Outdoor Unit-Air-Source) | Centrally-Ducted | DLCURAH24ABK | D(A,C,E)36B34+TDR | *80MS(N,L)0701716A* | 22600 | 17.4 | 10.3 | 8.5 | 25200 | 20000 | 79.37% | 3
213821144 | 1.88 | No | TEMPSTAR | HRCU-A-CB (Split System: Heat Pump with Remote Outdoor Unit-Air-Source) | Centrally-Ducted | DLCURAH24AAK | D(A,C,E)36B34+TDR | *96VTN0401410B* | 22600 | 15.4 | 9.3 | 8.1 | 24400 | 22200 | 90.98% | 2.86
213821229 | 1.88 | No | TEMPSTAR | HRCU-A-CB (Split System: Heat Pump with Remote Outdoor Unit-Air-Source) | Centrally-Ducted | DLCURAH24ABK | D(A,C,E)36B34+TDR | *80VTL0701716B* | 22600 | 17.4 | 9.8 | 8.5 | 25200 | 20000 | 79.37% | 3
213821286 | 1.88 | No | TEMPSTAR | HRCU-A-CB (Split System: Heat Pump with Remote Outdoor Unit-Air-Source) | Centrally-Ducted | DLCURAH24ABK | D(A,C,E)24B44+TDR | *96MSN0601412A* | 22600 | 16.9 | 9.8 | 8.5 | 25200 | 20000 | 79.37% | 2.95
213821337 | 1.88 | Yes | TEMPSTAR | HRCU-A-CB (Split System: Heat Pump with Remote Outdoor Unit-Air-Source) | Centrally-Ducted | DLCURAH24ABK | D(A,C,E)30B34+TDR | *96VTN1002122B* | 22600 | 17.2 | 10 | 8.4 | 25200 | 19900 | 78.97% | 2.94
213821236 | 1.88 | Yes | TEMPSTAR | HRCU-A-CB (Split System: Heat Pump with Remote Outdoor Unit-Air-Source) | Centrally-Ducted | DLCURAH24ABK | D(A,C,E)24B44+TDR | *80VTL1102122B* | 22600 | 17.3 | 10.2 | 8.4 | 25400 | 20200 | 79.53% | 2.97
213821206 | 1.88 | Yes | TEMPSTAR | HRCU-A-CB (Split System: Heat Pump with Remote Outdoor Unit-Air-Source) | Centrally-Ducted | DLCURAH24ABK | D(A,C,E)24B44+TDR | *80MS(N,L)0902116A* | 22600 | 17.3 | 10.2 | 8.4 | 25200 | 19900 | 78.97% | 2.96
213821287 | 1.88 | No | TEMPSTAR | HRCU-A-CB (Split System: Heat Pump with Remote Outdoor Unit-Air-Source) | Centrally-Ducted | DLCURAH24ABK | D(A,C,E)30B34+TDR | *96MSN0601412A* | 22600 | 16.8 | 9.8 | 8.4 | 25200 | 20000 | 79.37% | 2.92
212498157 | 1.88 | No | TEMPSTAR | HRCU-A-CB (Split System: Heat Pump with Remote Outdoor Unit-Air-Source) | Centrally-Ducted | DLCURAH24ABK | CP2301A+TXV+TD |  | 22600 | 16 | 9.5 | 8.5 | 24200 | 22600 | 93.39% | 1.92
213204311 | 1.88 | No | TEMPSTAR | HRCU-A-CB (Split System: Heat Pump with Remote Outdoor Unit-Air-Source) | Centrally-Ducted | DLCURAH24AAK | D(A,C,E)24B44+TDR | *96VTN0601412A* | 22600 | 15.8 | 9.3 | 8.1 | 24400 | 24800 | 101.6% | 2.5
213205062 | 1.88 | Yes | TEMPSTAR | HRCU-A-CB (Split System: Heat Pump with Remote Outdoor Unit-Air-Source) | Centrally-Ducted | DLCURAH24ABK | D(A,C,E)24B44+TDR | *96VTN1002120A* | 22600 | 16.8 | 10.2 | 8.4 | 25200 | 19900 | 78.97% | 2.94
213821116 | 1.88 | No | TEMPSTAR | HRCU-A-CB (Split System: Heat Pump with Remote Outdoor Unit-Air-Source) | Centrally-Ducted | DLCURAH24AAK | D(A,C,E)24B44+TDR | *96MSN0401410A* | 22600 | 15.3 | 9.3 | 8.1 | 24400 | 22200 | 90.98% | 2.87
213821279 | 1.88 | No | TEMPSTAR | HRCU-A-CB (Split System: Heat Pump with Remote Outdoor Unit-Air-Source) | Centrally-Ducted | DLCURAH24ABK | D(A,C,E)36B34+TDR | *96MSN0401410A* | 22600 | 16.4 | 9.8 | 8.5 | 25400 | 20200 | 79.53% | 2.94
214776326 | 1.88 | Yes | YORK | HRCU-A-CB (Split System: Heat Pump with Remote Outdoor Unit-Air-Source) | Centrally-Ducted | HH824E2S11 | CV363**C+TXV | TM9E040A10MP12 | 22600 | 16 | 10.5 | 8.8 | 21400 | 17700 | 82.71% | 1.96
214776313 | 1.88 | Yes | YORK | HRCU-A-CB (Split System: Heat Pump with Remote Outdoor Unit-Air-Source) | Centrally-Ducted | HH824E2S11 | CX363B*35+TXV | TL9E060B12UH11 | 22600 | 17 | 11.5 | 8.85 | 21400 | 17700 | 82.71% | 1.98
214776312 | 1.88 | Yes | YORK | HRCU-A-CB (Split System: Heat Pump with Remote Outdoor Unit-Air-Source) | Centrally-Ducted | HH824E2S11 | CV363**C+TXV | TL9E060B12UH11 | 22600 | 17 | 11.5 | 8.8 | 21400 | 17700 | 82.71% | 1.96
214776333 | 1.88 | Yes | YORK | HRCU-A-CB (Split System: Heat Pump with Remote Outdoor Unit-Air-Source) | Centrally-Ducted | HH824E2S11 | CV363**C+TXV | TM9E060A10MP12 | 22600 | 16 | 10.5 | 8.8 | 21400 | 17700 | 82.71% | 1.96
214776366 | 1.88 | Yes | YORK | HRCU-A-CB (Split System: Heat Pump with Remote Outdoor Unit-Air-Source) | Centrally-Ducted | HH824E2S11 | CV363**C+TXV | TMLE060A12MP11 | 22600 | 17 | 11.5 | 8.8 | 21400 | 17500 | 81.78% | 1.96
214776353 | 1.88 | Yes | YORK | HRCU-A-CB (Split System: Heat Pump with Remote Outdoor Unit-Air-Source) | Centrally-Ducted | HH824E2S11 | CX363B*35+TXV | TM9V060B12MP12 | 22600 | 17 | 11.5 | 8.85 | 21400 | 17200 | 80.37% | 1.98
214776306 | 1.88 | Yes | YORK | HRCU-A-CB (Split System: Heat Pump with Remote Outdoor Unit-Air-Source) | Centrally-Ducted | HH824E2S11 | CV363**C+TXV | TL8E060A12UH11 | 22600 | 17 | 11.5 | 8.8 | 21400 | 17500 | 81.78% | 1.96
214776380 | 1.88 | Yes | YORK | HRCU-A-CB (Split System: Heat Pump with Remote Outdoor Unit-Air-Source) | Centrally-Ducted | HH824E2S11 | CV363**C+TXV | Y82E060A12LMPS1 | 22600 | 18 | 11.7 | 8.8 | 21400 | 17300 | 80.84% | 1.96
211207007 | 1.88 | Yes | YORK | HRCU-A-CB (Split System: Heat Pump with Remote Outdoor Unit-Air-Source) | Centrally-Ducted | YZV24B21 | XAMB24DE1N1+CC | TM9V060B12MP12 | 22600 | 17 | 12 | 8.5 | 23800 | 18500 | 77.73% | 1.92
211207008 | 1.88 | Yes | YORK | HRCU-A-CB (Split System: Heat Pump with Remote Outdoor Unit-Air-Source) | Centrally-Ducted | YZV24B21 | XAMB24DE1N1+CC | TP9C060B12MP13 | 22600 | 17 | 12 | 8.5 | 23800 | 18500 | 77.73% | 1.92
211207009 | 1.88 | Yes | YORK | HRCU-A-CB (Split System: Heat Pump with Remote Outdoor Unit-Air-Source) | Centrally-Ducted | YZV24B21 | XAMB24DE1N1+CC | YP9C060B12MP13 | 22600 | 17 | 12 | 8.5 | 23800 | 18500 | 77.73% | 1.92
213886011 | 1.9 | Yes | AC PRO.com | HRCU-A-CB (Split System: Heat Pump with Remote Outdoor Unit-Air-Source) | Centrally-Ducted | AUD36W/A1-D(U) | HE7J924+AEFE4B* |  | 22800 | 15.2 | 11 | 8.4 | 22400 | 21200 | 94.64% | 1.78
214777834 | 1.9 | Yes | AIREASE | HRCU-A-CB (Split System: Heat Pump with Remote Outdoor Unit-Air-Source) | Centrally-Ducted | 4SHP22LX124P-**A | H,A,DE33936+AEFE4B* |  | 22800 | 21 | 13 | 8.45 | 20600 | 15600 | 75.73% | 2.2
211729603 | 1.9 | Yes | AIREASE | HRCU-A-CB (Split System: Heat Pump with Remote Outdoor Unit-Air-Source) | Centrally-Ducted | 4SHP22LX124P-**A | BCE5E24M |  | 22800 | 17.5 | 13 | 8.8 | 21000 | 15500 | 73.81% | 2.16
212406529 | 1.9 | Yes | American Standard | HRCU-A-C (Split System: Heat Pump with Remote Outdoor Unit with No Indoor Fan --Air Source) | Centrally-Ducted | 4TXD2036A10NU** | H,TG34930+TD |  | 22800 | 15.2 | 11 | 8.5 | 22400 | 21200 | 94.64% | 1.8
212396564 | 1.9 | Yes | American Standard | HRCU-A-CB (Split System: Heat Pump with Remote Outdoor Unit-Air-Source) | Centrally-Ducted | 4TXD2036A10NU** | F,PE*E32924 |  | 22800 | 16 | 11.5 | 8.85 | 22400 | 21200 | 94.64% | 1.8
213187948 | 1.9 | Yes | American Standard | HRCU-A-C (Split System: Heat Pump with Remote Outdoor Unit with No Indoor Fan --Air Source) | Centrally-Ducted | 4TXD2036A10NU** | V,T36H175P149+TD |  | 22800 | 15.2 | 11 | 8.5 | 22400 | 21200 | 94.64% | 1.8
212544104 | 1.9 | Yes | American Standard | HRCU-A-C (Split System: Heat Pump with Remote Outdoor Unit with No Indoor Fan --Air Source) | Centrally-Ducted | 4TXD2036A10NU** | H,TG34936 |  | 22800 | 15.2 | 11 | 8.5 | 22400 | 21200 | 94.64% | 1.8
212925518 | 1.9 | Yes | American Standard / Mitsubishi Electric | HMSV-A-CB | Mixed Ducted and Non-Ducted Indoor Units | NTXMPH24A132C** |  |  | 22800 | 16.7 | 11.75 | 8.95 | 24800 | 17400 | 70.16% | 1.78
211729605 | 1.9 | Yes | ARMSTRONG AIR | HRCU-A-CB (Split System: Heat Pump with Remote Outdoor Unit-Air-Source) | Centrally-Ducted | 4SHP22LX124P-**A | BCE5E24M |  | 22800 | 17.5 | 13 | 8.8 | 21000 | 15500 | 73.81% | 2.16
213796207 | 1.9 | Yes | ARMSTRONG AIR | HRCU-A-CB (Split System: Heat Pump with Remote Outdoor Unit-Air-Source) | Centrally-Ducted | 4SHP22LX124P-**A | F,PE*G33925 |  | 22800 | 21 | 13 | 8.45 | 20600 | 15600 | 75.73% | 2.2
213796167 | 1.9 | Yes | ARMSTRONG AIR | HRCU-A-CB (Split System: Heat Pump with Remote Outdoor Unit-Air-Source) | Centrally-Ducted | 4SHP22LX124P-**A | H,A,DE33936+AEFE4B* |  | 22800 | 21 | 13 | 8.45 | 20600 | 15600 | 75.73% | 2.2
214296109 | 1.9 | Yes | BOREAL | HRCU-A-C (Split System: Heat Pump with Remote Outdoor Unit with No Indoor Fan --Air Source) | Centrally-Ducted | ENVBR36HPJ1OA | HG34936 |  | 22800 | 15.2 | 11 | 8.5 | 22400 | 21200 | 94.64% | 1.8
214296126 | 1.9 | Yes | BOREAL | HRCU-A-C (Split System: Heat Pump with Remote Outdoor Unit with No Indoor Fan --Air Source) | Centrally-Ducted | ENVBR36HPJ1OA | *G34936 |  | 22800 | 15.2 | 11 | 8.5 | 22400 | 21200 | 94.64% | 1.8
214296115 | 1.9 | Yes | BOREAL | HRCU-A-C (Split System: Heat Pump with Remote Outdoor Unit with No Indoor Fan --Air Source) | Centrally-Ducted | ENVBR36HPJ1OA | V,R36H175P149+TD |  | 22800 | 15.2 | 11 | 8.5 | 22400 | 21200 | 94.64% | 1.8
214296130 | 1.9 | Yes | BOREAL | HRCU-A-C (Split System: Heat Pump with Remote Outdoor Unit with No Indoor Fan --Air Source) | Centrally-Ducted | ENVBR36HPJ1OA | *G9J936 |  | 22800 | 15.2 | 11 | 8.5 | 22400 | 21200 | 94.64% | 1.8
212927492 | 1.9 | Yes | BOSCH | HRCU-A-CB (Split System: Heat Pump with Remote Outdoor Unit-Air-Source) | Centrally-Ducted | BOVB-36HDN1-M20G | CE2903C+TXV |  | 22800 | 19 | 12 | 9.2 | 22200 | 17200 | 77.48% | 1.94
212927474 | 1.9 | Yes | BOSCH | HRCU-A-CB (Split System: Heat Pump with Remote Outdoor Unit-Air-Source) | Centrally-Ducted | BOVB-36HDN1-M20G | CP2505A+TXV+TD |  | 22800 | 17 | 12 | 9.3 | 22400 | 17200 | 76.79% | 1.96
212927475 | 1.9 | Yes | BOSCH | HRCU-A-CB (Split System: Heat Pump with Remote Outdoor Unit-Air-Source) | Centrally-Ducted | BOVB-36HDN1-M20G | CP3005A+TXV+TD |  | 22800 | 17 | 12 | 9.3 | 22400 | 17200 | 76.79% | 1.96
212361558 | 1.9 | Yes | BOSCH | HRCU-A-CB (Split System: Heat Pump with Remote Outdoor Unit-Air-Source) | Centrally-Ducted | BOVA-36HDN1-M20G | HE31(1,2)30+TXV | BGH96M060B3A | 22800 | 18 | 11.5 | 8.65 | 22200 | 17000 | 76.58% | 1.84
203449867 | 1.9 | Yes | BOSCH | HRCU-A-CB (Split System: Heat Pump with Remote Outdoor Unit-Air-Source) | Centrally-Ducted | BOVA-36HDN1-M20G | CE2903C+TXV |  | 22800 | 19 | 12 | 9.2 | 22200 | 17200 | 77.48% | 1.94
212361447 | 1.9 | Yes | BOSCH | HRCU-A-CB (Split System: Heat Pump with Remote Outdoor Unit-Air-Source) | Centrally-Ducted | BOVA-36HDN1-M20G | HE31930 | BGH96M080B3A | 22800 | 18 | 11.5 | 8.65 | 22200 | 17000 | 76.58% | 1.84
203449863 | 1.9 | Yes | BOSCH | HRCU-A-CB (Split System: Heat Pump with Remote Outdoor Unit-Air-Source) | Centrally-Ducted | BOVA-36HDN1-M20G | CP2505A+TXV+TD |  | 22800 | 17 | 12 | 9.3 | 22400 | 17200 | 76.79% | 1.96
212361564 | 1.9 | Yes | BOSCH | HRCU-A-CB (Split System: Heat Pump with Remote Outdoor Unit-Air-Source) | Centrally-Ducted | BOVA-36HDN1-M20G | HE31(1,2)30+TXV | BGH96M080B3A | 22800 | 18 | 11.5 | 8.65 | 22200 | 17000 | 76.58% | 1.84
212927493 | 1.9 | Yes | BOSCH | HRCU-A-CB (Split System: Heat Pump with Remote Outdoor Unit-Air-Source) | Centrally-Ducted | BOVB-36HDN1-M20G | CE2403C+TXV |  | 22800 | 19 | 12 | 9.2 | 22200 | 17200 | 77.48% | 1.94
203449868 | 1.9 | Yes | BOSCH | HRCU-A-CB (Split System: Heat Pump with Remote Outdoor Unit-Air-Source) | Centrally-Ducted | BOVA-36HDN1-M20G | CE2403C+TXV |  | 22800 | 19 | 12 | 9.2 | 22200 | 17200 | 77.48% | 1.94
212361567 | 1.9 | Yes | BOSCH | HRCU-A-CB (Split System: Heat Pump with Remote Outdoor Unit-Air-Source) | Centrally-Ducted | BOVA-36HDN1-M20G | HE31(1,2)30+TXV | BGH96M080B3B | 22800 | 18 | 11.5 | 8.65 | 22200 | 17000 | 76.58% | 1.84
212361561 | 1.9 | Yes | BOSCH | HRCU-A-CB (Split System: Heat Pump with Remote Outdoor Unit-Air-Source) | Centrally-Ducted | BOVA-36HDN1-M20G | HE31(1,2)30+TXV | BGH96M060B3B | 22800 | 18 | 11.5 | 8.65 | 22200 | 17000 | 76.58% | 1.84
203449864 | 1.9 | Yes | BOSCH | HRCU-A-CB (Split System: Heat Pump with Remote Outdoor Unit-Air-Source) | Centrally-Ducted | BOVA-36HDN1-M20G | CP3005A+TXV+TD |  | 22800 | 17 | 12 | 9.3 | 22400 | 17200 | 76.79% | 1.96
212361441 | 1.9 | Yes | BOSCH | HRCU-A-CB (Split System: Heat Pump with Remote Outdoor Unit-Air-Source) | Centrally-Ducted | BOVA-36HDN1-M20G | HE31930 | BGH96M060B3A | 22800 | 18 | 11.5 | 8.65 | 22200 | 17000 | 76.58% | 1.84
212361450 | 1.9 | Yes | BOSCH | HRCU-A-CB (Split System: Heat Pump with Remote Outdoor Unit-Air-Source) | Centrally-Ducted | BOVA-36HDN1-M20G | HE31930 | BGH96M080B3B | 22800 | 18 | 11.5 | 8.65 | 22200 | 17000 | 76.58% | 1.84
212361444 | 1.9 | Yes | BOSCH | HRCU-A-CB (Split System: Heat Pump with Remote Outdoor Unit-Air-Source) | Centrally-Ducted | BOVA-36HDN1-M20G | HE31930 | BGH96M060B3B | 22800 | 18 | 11.5 | 8.65 | 22200 | 17000 | 76.58% | 1.84
213613577 | 1.9 | No | BRYANT HEATING AND COOLING SYSTEMS | HRCU-A-CB (Split System: Heat Pump with Remote Outdoor Unit-Air-Source) | Centrally-Ducted | 38MURAQ24AA3* | L(E,G)M24B4 |  | 22800 | 15.5 | 9.4 | 8.8 | 25400 | 22600 | 88.98% | 2.84
214595154 | 1.9 | No | BRYANT HEATING AND COOLING SYSTEMS | HRCU-A-CB (Split System: Heat Pump with Remote Outdoor Unit-Air-Source) | Centrally-Ducted | 38MURAQ24AB3* | L(E,G)M24F4 |  | 22800 | 15.2 | 9.8 | 8.5 | 26400 | 23400 | 88.64% | 1.92
214595160 | 1.9 | No | BRYANT HEATING AND COOLING SYSTEMS | HRCU-A-CB (Split System: Heat Pump with Remote Outdoor Unit-Air-Source) | Centrally-Ducted | 38MURAQ24AB3* | L(E,G)M36A4 |  | 22800 | 15.2 | 9.8 | 8.5 | 26400 | 23400 | 88.64% | 1.92
214731172 | 1.9 | No | BRYANT HEATING AND COOLING SYSTEMS | HRCU-A-CB (Split System: Heat Pump with Remote Outdoor Unit-Air-Source) | Centrally-Ducted | 38MURAQ24AB3* | H,PG31930 | 926TC36060V14*** | 22800 | 16 | 9.5 | 8.5 | 25200 | 26600 | 105.6% | 2.3
214731187 | 1.9 | Yes | BRYANT HEATING AND COOLING SYSTEMS | HRCU-A-CB (Split System: Heat Pump with Remote Outdoor Unit-Air-Source) | Centrally-Ducted | 38MURAQ24AB3* | H,PG31930 | 926TC60080V21*** | 22800 | 16 | 10 | 8.5 | 24800 | 23600 | 95.16% | 1.98
214441908 | 1.9 | Yes | BRYANT HEATING AND COOLING SYSTEMS | HRCU-A-CB (Split System: Heat Pump with Remote Outdoor Unit-Air-Source) | Centrally-Ducted | 284ANV024*0**B* | V,C36H***P429 | 986TD30040C14*** | 22800 | 18 | 12 | 10 | 25400 | 20000 | 78.74% | 2.3
214441909 | 1.9 | Yes | BRYANT HEATING AND COOLING SYSTEMS | HRCU-A-CB (Split System: Heat Pump with Remote Outdoor Unit-Air-Source) | Centrally-Ducted | 284ANV024*0**B* | V,C36H***P219 | 986TD30040C14*** | 22800 | 18 | 12 | 10 | 25400 | 20000 | 78.74% | 2.3
213312839 | 1.9 | No | BRYANT HEATING AND COOLING SYSTEMS | HRCU-A-CB (Split System: Heat Pump with Remote Outdoor Unit-Air-Source) | Centrally-Ducted | 38MURAQ24AB3* | V36H***P039+CBPE3A* |  | 22800 | 17 | 9.5 | 8.6 | 25400 | 25400 | 100% | 2.1
213147342 | 1.9 | No | BRYANT HEATING AND COOLING SYSTEMS | HRCU-A-CB (Split System: Heat Pump with Remote Outdoor Unit-Air-Source) | Centrally-Ducted | 38MURAQ24AB3* | V,C36H***P039+AEFE3A* |  | 22800 | 17 | 9.5 | 8.6 | 25400 | 25400 | 100% | 2.1
214244018 | 1.9 | Yes | BRYANT HEATING AND COOLING SYSTEMS | HRCU-A-CB (Split System: Heat Pump with Remote Outdoor Unit-Air-Source) | Centrally-Ducted | 284ANV024*0**B* | CNPV*3617AL*+UI | 986TD30040C14*** | 22800 | 18 | 12 | 10 | 27000 | 20400 | 75.56% | 2.3
213785010 | 1.9 | Yes | BRYANT HEATING AND COOLING SYSTEMS | HRCU-A-CB (Split System: Heat Pump with Remote Outdoor Unit-Air-Source) | Centrally-Ducted | 284ANV024*0**B* | CAP**2417AL*+UI | 88*TB36045C17*** | 22800 | 19 | 12 | 10 | 27200 | 20200 | 74.26% | 2.28
213785020 | 1.9 | Yes | BRYANT HEATING AND COOLING SYSTEMS | HRCU-A-CB (Split System: Heat Pump with Remote Outdoor Unit-Air-Source) | Centrally-Ducted | 284ANV024*0**B* | CAP**2417AL*+UI | 987MC42080C17*** | 22800 | 19.5 | 12.5 | 10 | 27200 | 20200 | 74.26% | 2.3
213892614 | 1.9 | Yes | BRYANT HEATING AND COOLING SYSTEMS | HRCU-A-CB (Split System: Heat Pump with Remote Outdoor Unit-Air-Source) | Centrally-Ducted | 284ANV024*0**B* | CAP**3014AL*+UI | 986TD30040C14*** | 22800 | 18 | 11.5 | 10 | 27200 | 20600 | 75.74% | 2.28
210532945 | 1.9 | Yes | BRYANT HEATING AND COOLING SYSTEMS | HRCU-A-CB (Split System: Heat Pump with Remote Outdoor Unit-Air-Source) | Centrally-Ducted | 284ANV024*0**B* | CAP**2417AL*+UI | 987MB42080C17*** | 22800 | 19.5 | 12.5 | 10 | 27200 | 20200 | 74.26% | 2.28
210532933 | 1.9 | Yes | BRYANT HEATING AND COOLING SYSTEMS | HRCU-A-CB (Split System: Heat Pump with Remote Outdoor Unit-Air-Source) | Centrally-Ducted | 284ANV024*0**B* | CAP**2417AL*+UI | 935CA48060C17*** | 22800 | 19.5 | 12.5 | 10 | 27200 | 20200 | 74.26% | 2.28
210532941 | 1.9 | Yes | BRYANT HEATING AND COOLING SYSTEMS | HRCU-A-CB (Split System: Heat Pump with Remote Outdoor Unit-Air-Source) | Centrally-Ducted | 284ANV024*0**B* | CAP**2417AL*+UI | 986TC42060C17*** | 22800 | 19.5 | 12.5 | 10 | 27200 | 20200 | 74.26% | 2.28
213892615 | 1.9 | Yes | BRYANT HEATING AND COOLING SYSTEMS | HRCU-A-CB (Split System: Heat Pump with Remote Outdoor Unit-Air-Source) | Centrally-Ducted | 284ANV024*0**B* | CAP**3017AL*+UI | 986TD30040C14*** | 22800 | 18 | 11.5 | 10 | 27000 | 20400 | 75.56% | 2.3
213892616 | 1.9 | Yes | BRYANT HEATING AND COOLING SYSTEMS | HRCU-A-CB (Split System: Heat Pump with Remote Outdoor Unit-Air-Source) | Centrally-Ducted | 284ANV024*0**B* | CAP**3617AL*+UI | 986TD30040C14*** | 22800 | 18 | 11.5 | 10 | 27000 | 20400 | 75.56% | 2.32
213785024 | 1.9 | Yes | BRYANT HEATING AND COOLING SYSTEMS | HRCU-A-CB (Split System: Heat Pump with Remote Outdoor Unit-Air-Source) | Centrally-Ducted | 284ANV024*0**B* | CAP**2417AL*+UI | 986TD42060C17*** | 22800 | 19.5 | 12.5 | 10 | 27200 | 20200 | 74.26% | 2.3
213785018 | 1.9 | Yes | BRYANT HEATING AND COOLING SYSTEMS | HRCU-A-CB (Split System: Heat Pump with Remote Outdoor Unit-Air-Source) | Centrally-Ducted | 284ANV024*0**B* | CAP**2417AL*+UI | 987MC42060C17*** | 22800 | 19.5 | 12.5 | 10 | 27200 | 20200 | 74.26% | 2.28
214244000 | 1.9 | Yes | BRYANT HEATING AND COOLING SYSTEMS | HRCU-A-CB (Split System: Heat Pump with Remote Outdoor Unit-Air-Source) | Centrally-Ducted | 284ANV024*0**B* | CNPV*3017AL*+UI | 986TD30040C14*** | 22800 | 18 | 12 | 10 | 27000 | 20400 | 75.56% | 2.3
212578230 | 1.9 | Yes | CARRIER | HRCU-A-CB (Split System: Heat Pump with Remote Outdoor Unit-Air-Source) | Centrally-Ducted | 25VNA424A*031* | H,PG24936 | 59MN7B080C17**14 | 22800 | 20 | 12.5 | 10 | 25200 | 19600 | 77.78% | 2.36
212578239 | 1.9 | Yes | CARRIER | HRCU-A-CB (Split System: Heat Pump with Remote Outdoor Unit-Air-Source) | Centrally-Ducted | 25VNA424A*031* | H,PG24936 | 59TN6B080C17**14 | 22800 | 20 | 12.5 | 10 | 25200 | 19600 | 77.78% | 2.36
212578216 | 1.9 | Yes | CARRIER | HRCU-A-CB (Split System: Heat Pump with Remote Outdoor Unit-Air-Source) | Centrally-Ducted | 25VNA424A*031* | H,PG24936 | 58TN*A090C17**16 | 22800 | 21 | 13 | 9.5 | 25000 | 19300 | 77.2% | 2.44
214389894 | 1.9 | Yes | CARRIER | HRCU-A-CB (Split System: Heat Pump with Remote Outdoor Unit-Air-Source) | Centrally-Ducted | 25VNA424A*031* | H,PG32936 | 58TN*B135C24**22 | 22800 | 20 | 12.5 | 10.5 | 25000 | 19300 | 77.2% | 2.48
212578207 | 1.9 | Yes | CARRIER | HRCU-A-CB (Split System: Heat Pump with Remote Outdoor Unit-Air-Source) | Centrally-Ducted | 25VNA424A*031* | H,PG24936 | 58TN*A070C14**12 | 22800 | 21 | 13 | 9.5 | 25000 | 19400 | 77.6% | 2.42
213613359 | 1.9 | No | CARRIER | HRCU-A-CB (Split System: Heat Pump with Remote Outdoor Unit-Air-Source) | Centrally-Ducted | 38MURAQ24AA3* | L(E,G)M24B4 |  | 22800 | 15.5 | 9.4 | 8.8 | 25400 | 22600 | 88.98% | 2.84
213613383 | 1.9 | No | CARRIER | HRCU-A-CB (Split System: Heat Pump with Remote Outdoor Unit-Air-Source) | Centrally-Ducted | 38MURAQ24AB3* | L(E,G)M24F4 |  | 22800 | 15.2 | 9.8 | 8.5 | 26400 | 23400 | 88.64% | 1.92
213613379 | 1.9 | No | CARRIER | HRCU-A-CB (Split System: Heat Pump with Remote Outdoor Unit-Air-Source) | Centrally-Ducted | 38MURAQ24AB3* | L(E,G)M24B4 |  | 22800 | 16 | 9.9 | 8.8 | 26400 | 20400 | 77.27% | 2.84
213206639 | 1.9 | Yes | CARRIER | HRCU-A-CB (Split System: Heat Pump with Remote Outdoor Unit-Air-Source) | Centrally-Ducted | 38MURAQ24AB3* | D(A,C,E)36B34+TDR | 59TP6B100V21**20 | 22800 | 16.9 | 10.3 | 8.1 | 25200 | 19900 | 78.97% | 2.7
213752153 | 1.9 | No | CARRIER | HRCU-A-CB (Split System: Heat Pump with Remote Outdoor Unit-Air-Source) | Centrally-Ducted | 38MURAQ24AA3* | D(A,C,E)24B44+TDR | 58S(B,C)*B045M14**12 | 22800 | 16.3 | 9.3 | 8.1 | 24400 | 22200 | 90.98% | 2.92
213752712 | 1.9 | Yes | CARRIER | HRCU-A-CB (Split System: Heat Pump with Remote Outdoor Unit-Air-Source) | Centrally-Ducted | 38MURAQ24AB3* | D(A,C,E)24B44+TDR | 58S(B,C)*B110M21**20 | 22800 | 17.3 | 10.2 | 8.4 | 25600 | 20000 | 78.12% | 2.98
213752748 | 1.9 | No | CARRIER | HRCU-A-CB (Split System: Heat Pump with Remote Outdoor Unit-Air-Source) | Centrally-Ducted | 38MURAQ24AB3* | D(A,C,E)30C44+TDR | 58TP*B070V17**16 | 22800 | 17.5 | 9.8 | 8.5 | 25200 | 20000 | 79.37% | 3
213206162 | 1.9 | No | CARRIER | HRCU-A-CB (Split System: Heat Pump with Remote Outdoor Unit-Air-Source) | Centrally-Ducted | 38MURAQ24AA3* | D(A,C,E)36B34+TDR | 59TP6B060V14**12 | 22800 | 15.9 | 9.3 | 8.1 | 24400 | 22000 | 90.16% | 2.98
213752516 | 1.9 | No | CARRIER | HRCU-A-CB (Split System: Heat Pump with Remote Outdoor Unit-Air-Source) | Centrally-Ducted | 38MURAQ24AA3* | D(A,C,E)36B34+TDR | 59SP6A060V14**12 | 22800 | 15.9 | 9.3 | 8.1 | 24400 | 22000 | 90.16% | 2.87
213752464 | 1.9 | No | CARRIER | HRCU-A-CB (Split System: Heat Pump with Remote Outdoor Unit-Air-Source) | Centrally-Ducted | 38MURAQ24AA3* | D(A,C,E)36B34+TDR | 59SC6A060M14**12 | 22800 | 15.9 | 9.3 | 8.1 | 24400 | 22200 | 90.98% | 2.9
213752947 | 1.9 | Yes | CARRIER | HRCU-A-CB (Split System: Heat Pump with Remote Outdoor Unit-Air-Source) | Centrally-Ducted | 38MURAQ24AB3* | D(A,C,E)24B44+TDR | 59SP6A080V17**16 | 22800 | 16.8 | 10.2 | 8.4 | 25600 | 19900 | 77.73% | 2.96
213752444 | 1.9 | No | CARRIER | HRCU-A-CB (Split System: Heat Pump with Remote Outdoor Unit-Air-Source) | Centrally-Ducted | 38MURAQ24AA3* | D(A,C,E)36B34+TDR | 59SC6A040M14**10 | 22800 | 15.4 | 9.3 | 8.1 | 24400 | 22200 | 90.98% | 2.87
213752758 | 1.9 | No | CARRIER | HRCU-A-CB (Split System: Heat Pump with Remote Outdoor Unit-Air-Source) | Centrally-Ducted | 38MURAQ24AB3* | D(A,C,E)30C44+TDR | 58TP*B090V17**16 | 22800 | 17.5 | 9.8 | 8.5 | 25200 | 19900 | 78.97% | 2.97
213752827 | 1.9 | Yes | CARRIER | HRCU-A-CB (Split System: Heat Pump with Remote Outdoor Unit-Air-Source) | Centrally-Ducted | 38MURAQ24AB3* | D(A,C,E)30B34+TDR | 59SC2E080M21**20 | 22800 | 17.2 | 10 | 8.4 | 25600 | 20200 | 78.91% | 2.96
213752950 | 1.9 | Yes | CARRIER | HRCU-A-CB (Split System: Heat Pump with Remote Outdoor Unit-Air-Source) | Centrally-Ducted | 38MURAQ24AB3* | D(A,C,E)30B34+TDR | 59SP6A080V17**16 | 22800 | 16.7 | 10 | 8.4 | 25600 | 19900 | 77.73% | 2.94
213752715 | 1.9 | Yes | CARRIER | HRCU-A-CB (Split System: Heat Pump with Remote Outdoor Unit-Air-Source) | Centrally-Ducted | 38MURAQ24AB3* | D(A,C,E)30B34+TDR | 58S(B,C)*B110M21**20 | 22800 | 17.2 | 10 | 8.4 | 25600 | 20000 | 78.12% | 2.96
213752882 | 1.9 | No | CARRIER | HRCU-A-CB (Split System: Heat Pump with Remote Outdoor Unit-Air-Source) | Centrally-Ducted | 38MURAQ24AB3* | D(A,C,E)36B34+TDR | 59SC6A060M14**12 | 22800 | 17 | 9.8 | 8.5 | 25200 | 20000 | 79.37% | 2.95
213752699 | 1.9 | Yes | CARRIER | HRCU-A-CB (Split System: Heat Pump with Remote Outdoor Unit-Air-Source) | Centrally-Ducted | 38MURAQ24AB3* | D(A,C,E)36B34+TDR | 58S(B,C)*B090M21**16 | 22800 | 17.4 | 10.3 | 8.5 | 25200 | 19900 | 78.97% | 2.99
212520240 | 1.9 | No | CARRIER | HRCU-A-CB (Split System: Heat Pump with Remote Outdoor Unit-Air-Source) | Centrally-Ducted | 38MURAQ24AB3* | H,PG24936 | 58SP*A045V17**16 | 22800 | 17 | 9.5 | 8.5 | 24000 | 23200 | 96.67% | 1.96
213613389 | 1.9 | No | CARRIER | HRCU-A-CB (Split System: Heat Pump with Remote Outdoor Unit-Air-Source) | Centrally-Ducted | 38MURAQ24AB3* | L(E,G)M36A4 |  | 22800 | 15.2 | 9.8 | 8.5 | 26400 | 23400 | 88.64% | 1.92
214440927 | 1.9 | Yes | CARRIER | HRCU-A-CB (Split System: Heat Pump with Remote Outdoor Unit-Air-Source) | Centrally-Ducted | 25VNA424A*031* | H,PG9J936 | 59TN6C040C14**10 | 22800 | 18 | 11.5 | 10 | 25400 | 20000 | 78.74% | 2.3
213367366 | 1.9 | Yes | CARRIER | HRCU-A-CB (Split System: Heat Pump with Remote Outdoor Unit-Air-Source) | Centrally-Ducted | 38MURAQ24AB3* | H,PG31930 | 59TP6B100V21**20 | 22800 | 16 | 10 | 8.1 | 24400 | 23000 | 94.26% | 1.94
213367372 | 1.9 | No | CARRIER | HRCU-A-CB (Split System: Heat Pump with Remote Outdoor Unit-Air-Source) | Centrally-Ducted | 38MURAQ24AB3* | H,PG31930 | 59TP6C060V14**12 | 22800 | 16 | 9.5 | 8.5 | 25200 | 26400 | 104.8% | 2.28
213367374 | 1.9 | No | CARRIER | HRCU-A-CB (Split System: Heat Pump with Remote Outdoor Unit-Air-Source) | Centrally-Ducted | 38MURAQ24AB3* | H,PG31930 | 59TP6C060V17**16 | 22800 | 16 | 9.5 | 8.5 | 25200 | 26200 | 104% | 2.26
212480081 | 1.9 | No | CARRIER | HRCU-A-CB (Split System: Heat Pump with Remote Outdoor Unit-Air-Source) | Centrally-Ducted | 38MURAQ24AB3* | A24VBA+TXV | 59SP6A040V14**10 | 22800 | 16 | 9.5 | 8.5 | 24000 | 23400 | 97.5% | 1.96
212520212 | 1.9 | No | CARRIER | HRCU-A-CB (Split System: Heat Pump with Remote Outdoor Unit-Air-Source) | Centrally-Ducted | 38MURAQ24AB3* | H,PG24936 | 58S(B,C)*A070E17**12 | 22800 | 17 | 9.5 | 8.5 | 24000 | 23200 | 96.67% | 1.98
212480140 | 1.9 | No | CARRIER | HRCU-A-CB (Split System: Heat Pump with Remote Outdoor Unit-Air-Source) | Centrally-Ducted | 38MURAQ24AB3* | A24VBA+TXV | 59TP6B040V14**10 | 22800 | 16 | 9.5 | 8.5 | 24000 | 23400 | 97.5% | 1.96
213312772 | 1.9 | No | CARRIER | HRCU-A-CB (Split System: Heat Pump with Remote Outdoor Unit-Air-Source) | Centrally-Ducted | 38MURAQ24AB3* | V36H***P039+CBPE3A* |  | 22800 | 17 | 9.5 | 8.6 | 25400 | 25400 | 100% | 2.1
214440941 | 1.9 | Yes | CARRIER | HRCU-A-CB (Split System: Heat Pump with Remote Outdoor Unit-Air-Source) | Centrally-Ducted | 25VNA424A*031* | H,PG24936 | 59TN6C080C17**14 | 22800 | 20 | 12.5 | 10 | 25200 | 19600 | 77.78% | 2.38
214440923 | 1.9 | Yes | CARRIER | HRCU-A-CB (Split System: Heat Pump with Remote Outdoor Unit-Air-Source) | Centrally-Ducted | 25VNA424A*031* | H,PG32936 | 59TN6C040C14**10 | 22800 | 18 | 11.5 | 10 | 25400 | 20000 | 78.74% | 2.3
213352705 | 1.9 | No | CARRIER | HRCU-A-CB (Split System: Heat Pump with Remote Outdoor Unit-Air-Source) | Centrally-Ducted | 38MURAQ24AB3* | C24A***L039 | 59TP6C060V17**16 | 22800 | 16 | 9.5 | 8.5 | 25200 | 25000 | 99.21% | 2.12
214626833 | 1.9 | Yes | CARRIER | HRCU-A-CB (Split System: Heat Pump with Remote Outdoor Unit-Air-Source) | Centrally-Ducted | 25VNA424A*031* | C36A***L129 | 58CU*A060C17**16 | 22800 | 20 | 13 | 10.5 | 25000 | 19300 | 77.2% | 2.46
214440925 | 1.9 | Yes | CARRIER | HRCU-A-CB (Split System: Heat Pump with Remote Outdoor Unit-Air-Source) | Centrally-Ducted | 25VNA424A*031* | H,PG34936 | 59TN6C040C14**10 | 22800 | 18 | 11.5 | 10 | 25400 | 20000 | 78.74% | 2.32
214440963 | 1.9 | Yes | CARRIER | HRCU-A-CB (Split System: Heat Pump with Remote Outdoor Unit-Air-Source) | Centrally-Ducted | 25VNA424A*031* | H,PG32936 | 59TN6C120C24**22 | 22800 | 20 | 12.5 | 10.5 | 25000 | 19300 | 77.2% | 2.48
213352703 | 1.9 | No | CARRIER | HRCU-A-CB (Split System: Heat Pump with Remote Outdoor Unit-Air-Source) | Centrally-Ducted | 38MURAQ24AB3* | C24A***L039 | 59TP6C060V14**12 | 22800 | 16 | 9.5 | 8.5 | 25200 | 25000 | 99.21% | 2.12
213147020 | 1.9 | No | CARRIER | HRCU-A-CB (Split System: Heat Pump with Remote Outdoor Unit-Air-Source) | Centrally-Ducted | 38MURAQ24AB3* | V,C36H***P039+AEFE3A* |  | 22800 | 17 | 9.5 | 8.6 | 25400 | 25400 | 100% | 2.1
213352709 | 1.9 | Yes | CARRIER | HRCU-A-CB (Split System: Heat Pump with Remote Outdoor Unit-Air-Source) | Centrally-Ducted | 38MURAQ24AB3* | C24A***L039 | 59TP6C080V21**20 | 22800 | 16 | 10 | 8.5 | 24800 | 23600 | 95.16% | 1.98
214630429 | 1.9 | No | CARRIER | HRCU-A-CB (Split System: Heat Pump with Remote Outdoor Unit-Air-Source) | Centrally-Ducted | 25VNA825A*032* | V,C36H***P219 | 59TN6C040C14**10 | 22800 | 15.2 | 9.5 | 8.1 | 20000 | 16600 | 83% | 1.96
213367378 | 1.9 | Yes | CARRIER | HRCU-A-CB (Split System: Heat Pump with Remote Outdoor Unit-Air-Source) | Centrally-Ducted | 38MURAQ24AB3* | H,PG31930 | 59TP6C080V21**20 | 22800 | 16 | 10 | 8.5 | 24800 | 23600 | 95.16% | 1.98
212480046 | 1.9 | No | CARRIER | HRCU-A-CB (Split System: Heat Pump with Remote Outdoor Unit-Air-Source) | Centrally-Ducted | 38MURAQ24AB3* | A24VBA+TXV | 59SC5B026E14**10 | 22800 | 16 | 9.5 | 8.5 | 24000 | 23200 | 96.67% | 1.96
212380534 | 1.9 | Yes | CARRIER | HRCU-A-CB (Split System: Heat Pump with Remote Outdoor Unit-Air-Source) | Centrally-Ducted | 25VNA424A*031* | C36A***L129 | 58TN*A070C17**16 | 22800 | 20 | 13 | 8.5 | 25000 | 19400 | 77.6% | 2.46
210532940 | 1.9 | Yes | CARRIER | HRCU-A-CB (Split System: Heat Pump with Remote Outdoor Unit-Air-Source) | Centrally-Ducted | 25VNA424A*031* | CAP**2417AL*+UI | 59TN6B060C17**14 | 22800 | 19.5 | 12.5 | 10 | 27200 | 20200 | 74.26% | 2.28
210532944 | 1.9 | Yes | CARRIER | HRCU-A-CB (Split System: Heat Pump with Remote Outdoor Unit-Air-Source) | Centrally-Ducted | 25VNA424A*031* | CAP**2417AL*+UI | 59MN7B080C17**14 | 22800 | 19.5 | 12.5 | 10 | 27200 | 20200 | 74.26% | 2.28
210532932 | 1.9 | Yes | CARRIER | HRCU-A-CB (Split System: Heat Pump with Remote Outdoor Unit-Air-Source) | Centrally-Ducted | 25VNA424A*031* | CAP**2417AL*+UI | 59CU5A060C17**16 | 22800 | 19.5 | 12.5 | 10 | 27200 | 20200 | 74.26% | 2.28
214244017 | 1.9 | Yes | CARRIER | HRCU-A-CB (Split System: Heat Pump with Remote Outdoor Unit-Air-Source) | Centrally-Ducted | 25VNA424A*031* | CNPV*3617AL*+UI | 59TN6C040C14**10 | 22800 | 18 | 12 | 10 | 27000 | 20400 | 75.56% | 2.3
213785019 | 1.9 | Yes | CARRIER | HRCU-A-CB (Split System: Heat Pump with Remote Outdoor Unit-Air-Source) | Centrally-Ducted | 25VNA424A*031* | CAP**2417AL*+UI | 59MN7C080C17**14 | 22800 | 19.5 | 12.5 | 10 | 27200 | 20200 | 74.26% | 2.3
214243999 | 1.9 | Yes | CARRIER | HRCU-A-CB (Split System: Heat Pump with Remote Outdoor Unit-Air-Source) | Centrally-Ducted | 25VNA424A*031* | CNPV*3017AL*+UI | 59TN6C040C14**10 | 22800 | 18 | 12 | 10 | 27000 | 20400 | 75.56% | 2.3
213785009 | 1.9 | Yes | CARRIER | HRCU-A-CB (Split System: Heat Pump with Remote Outdoor Unit-Air-Source) | Centrally-Ducted | 25VNA424A*031* | CAP**2417AL*+UI | 58TN*B045C17**12 | 22800 | 19 | 12 | 10 | 27200 | 20200 | 74.26% | 2.28
213785079 | 1.9 | Yes | CARRIER | HRCU-A-CB (Split System: Heat Pump with Remote Outdoor Unit-Air-Source) | Centrally-Ducted | 25VNA424A*031* | CAP**3617AL*+UI | 59TN6C040C14**10 | 22800 | 18 | 11.5 | 10 | 27000 | 20400 | 75.56% | 2.32
213785023 | 1.9 | Yes | CARRIER | HRCU-A-CB (Split System: Heat Pump with Remote Outdoor Unit-Air-Source) | Centrally-Ducted | 25VNA424A*031* | CAP**2417AL*+UI | 59TN6C060C17**14 | 22800 | 19.5 | 12.5 | 10 | 27200 | 20200 | 74.26% | 2.3
213785017 | 1.9 | Yes | CARRIER | HRCU-A-CB (Split System: Heat Pump with Remote Outdoor Unit-Air-Source) | Centrally-Ducted | 25VNA424A*031* | CAP**2417AL*+UI | 59MN7C060C17**14 | 22800 | 19.5 | 12.5 | 10 | 27200 | 20200 | 74.26% | 2.28
213785061 | 1.9 | Yes | CARRIER | HRCU-A-CB (Split System: Heat Pump with Remote Outdoor Unit-Air-Source) | Centrally-Ducted | 25VNA424A*031* | CAP**3017AL*+UI | 59TN6C040C14**10 | 22800 | 18 | 11.5 | 10 | 27000 | 20400 | 75.56% | 2.3
213785047 | 1.9 | Yes | CARRIER | HRCU-A-CB (Split System: Heat Pump with Remote Outdoor Unit-Air-Source) | Centrally-Ducted | 25VNA424A*031* | CAP**3014AL*+UI | 59TN6C040C14**10 | 22800 | 18 | 11.5 | 10 | 27200 | 20600 | 75.74% | 2.28
213153597 | 1.9 | Yes | CONTINENTAL | HRCU-A-C (Split System: Heat Pump with Remote Outdoor Unit with No Indoor Fan --Air Source) | Centrally-Ducted | WSEHV2436RA1-C | HG34936+TD |  | 22800 | 15.2 | 11 | 8.5 | 22400 | 21200 | 94.64% | 1.8
214771897 | 1.9 | Yes | CONTINENTAL | HRCU-A-C (Split System: Heat Pump with Remote Outdoor Unit with No Indoor Fan --Air Source) | Centrally-Ducted | WSEHV2436RA1-C | H,DE34936 |  | 22800 | 15.2 | 11 | 8.5 | 22400 | 21200 | 94.64% | 1.8
213607913 | 1.9 | Yes | CONTINENTAL | HRCU-A-C (Split System: Heat Pump with Remote Outdoor Unit with No Indoor Fan --Air Source) | Centrally-Ducted | WSEHV2436RA1-C | *G34936+TD |  | 22800 | 15.2 | 11 | 8.5 | 22400 | 21200 | 94.64% | 1.8
213739898 | 1.9 | No | DAY & NIGHT | HRCU-A-CB (Split System: Heat Pump with Remote Outdoor Unit-Air-Source) | Centrally-Ducted | DLCURAH24ABK | PL36H***P039 | *92MSN0601412A* | 22800 | 16 | 9.5 | 9 | 25400 | 25000 | 98.43% | 2.12
213739956 | 1.9 | Yes | DAY & NIGHT | HRCU-A-CB (Split System: Heat Pump with Remote Outdoor Unit-Air-Source) | Centrally-Ducted | DLCURAH24ABK | FG32936 | *96VSN0401410B* | 22800 | 16 | 10 | 8.5 | 25400 | 25200 | 99.21% | 2.12
213160931 | 1.9 | No | DAY & NIGHT | HRCU-A-CB (Split System: Heat Pump with Remote Outdoor Unit-Air-Source) | Centrally-Ducted | DLCURAH24ABK | PL36H***P039+AEFE3A* |  | 22800 | 17 | 9.5 | 8.6 | 25400 | 25400 | 100% | 2.1
214592558 | 1.9 | Yes | ECOER | HRCU-A-CB (Split System: Heat Pump with Remote Outdoor Unit-Air-Source) | Centrally-Ducted | EODA18H-2436B | D(A,C,E)24C34+TDR | MGH96M060B3A | 22800 | 18 | 12.5 | 8.8 | 24000 | 19200 | 80% | 2.1
214660174 | 1.9 | Yes | ECOER | HRCU-A-CB (Split System: Heat Pump with Remote Outdoor Unit-Air-Source) | Centrally-Ducted | EODA18H-2436BAA | D(A,C,E)24C34+TDR | MGH96M060B3A | 22800 | 18 | 12.5 | 8.8 | 24000 | 19200 | 80% | 2.1
214592561 | 1.9 | Yes | ECOER | HRCU-A-CB (Split System: Heat Pump with Remote Outdoor Unit-Air-Source) | Centrally-Ducted | EODA18H-2436B | D(A,C,E)24C34+TDR | MGH96M080B3A | 22800 | 18 | 12.5 | 8.8 | 24000 | 19200 | 80% | 2.1
214660173 | 1.9 | Yes | ECOER | HRCU-A-CB (Split System: Heat Pump with Remote Outdoor Unit-Air-Source) | Centrally-Ducted | EODA18H-2436BAA | D(A,C,E)24C34+TDR | MGH96M080B3A | 22800 | 18 | 12.5 | 8.8 | 24000 | 19200 | 80% | 2.1
214592611 | 1.9 | Yes | ECOER | HRCU-A-CB (Split System: Heat Pump with Remote Outdoor Unit-Air-Source) | Centrally-Ducted | EODA18H-2436B | EBCT2430BAA | MGH96M060B3A | 22800 | 18 | 12.5 | 8.8 | 24000 | 19200 | 80% | 2.1
214660192 | 1.9 | Yes | ECOER | HRCU-A-CB (Split System: Heat Pump with Remote Outdoor Unit-Air-Source) | Centrally-Ducted | EODA18H-2436BAA | EBCT2430BAA | MGH96M080B3A | 22800 | 18 | 12.5 | 8.8 | 24000 | 19200 | 80% | 2.1
214660193 | 1.9 | Yes | ECOER | HRCU-A-CB (Split System: Heat Pump with Remote Outdoor Unit-Air-Source) | Centrally-Ducted | EODA18H-2436BAA | EBCT2430BAA | MGH96M060B3A | 22800 | 18 | 12.5 | 8.8 | 24000 | 19200 | 80% | 2.1
214592614 | 1.9 | Yes | ECOER | HRCU-A-CB (Split System: Heat Pump with Remote Outdoor Unit-Air-Source) | Centrally-Ducted | EODA18H-2436B | EBCT2430BAA | MGH96M080B3A | 22800 | 18 | 12.5 | 8.8 | 24000 | 19200 | 80% | 2.1
214731833 | 1.9 | Yes | ECOER | HRCU-A-CB (Split System: Heat Pump with Remote Outdoor Unit-Air-Source) | Centrally-Ducted | EODA18H-2436BAA | GNC2430BPT | FG7SA-072C-T24B* | 22800 | 17 | 12.5 | 8.4 | 24000 | 19200 | 80% | 2.1
214333173 | 1.9 | Yes | ECOER | HRCU-A-C (Split System: Heat Pump with Remote Outdoor Unit with No Indoor Fan --Air Source) | Centrally-Ducted | EODA18H-2436B | GNC2430BPT+DK |  | 22800 | 15.2 | 11 | 8.5 | 23000 | 18600 | 80.87% | 2
214731832 | 1.9 | Yes | ECOER | HRCU-A-CB (Split System: Heat Pump with Remote Outdoor Unit-Air-Source) | Centrally-Ducted | EODA18H-2436BAA | GNC2430APT | FG7SA-054C-T23A* | 22800 | 17 | 12.5 | 8.4 | 24000 | 19200 | 80% | 2
214608203 | 1.9 | Yes | ECOER | HRCU-A-CB (Split System: Heat Pump with Remote Outdoor Unit-Air-Source) | Centrally-Ducted | EODA18H-2436BAA | GNC2430BPT | MGH96M080B3A | 22800 | 18 | 12.5 | 8.8 | 24000 | 19200 | 80% | 2.1
214608202 | 1.9 | Yes | ECOER | HRCU-A-CB (Split System: Heat Pump with Remote Outdoor Unit-Air-Source) | Centrally-Ducted | EODA18H-2436BAA | GNC2430APT | MGH96M080B3A | 22800 | 18 | 12.5 | 8.8 | 24000 | 19200 | 80% | 2
214608218 | 1.9 | Yes | ECOER | HRCU-A-C (Split System: Heat Pump with Remote Outdoor Unit with No Indoor Fan --Air Source) | Centrally-Ducted | EODA18H-2436BAA | GNC2430BPT+DK |  | 22800 | 15.2 | 11 | 8.5 | 23000 | 18600 | 80.87% | 2
207861762 | 1.9 | Yes | ECOER | HRCU-A-C (Split System: Heat Pump with Remote Outdoor Unit with No Indoor Fan --Air Source) | Centrally-Ducted | EODA18H-2436B | GNC2430BPT |  | 22800 | 15.2 | 11 | 8.5 | 23000 | 18600 | 80.87% | 2
208141146 | 1.9 | Yes | ECOER | HRCU-A-CB (Split System: Heat Pump with Remote Outdoor Unit-Air-Source) | Centrally-Ducted | EODA18H-2436B | GNC2430APT | MGH96M060B3A | 22800 | 18 | 12.5 | 8.8 | 24000 | 19200 | 80% | 2
208141147 | 1.9 | Yes | ECOER | HRCU-A-CB (Split System: Heat Pump with Remote Outdoor Unit-Air-Source) | Centrally-Ducted | EODA18H-2436B | GNC2430BPT | MGH96M060B3A | 22800 | 18 | 12.5 | 8.8 | 24000 | 19200 | 80% | 2.1
214608226 | 1.9 | Yes | ECOER | HRCU-A-C (Split System: Heat Pump with Remote Outdoor Unit with No Indoor Fan --Air Source) | Centrally-Ducted | EODA18H-2436BAA | GNC2430BPT |  | 22800 | 15.2 | 11 | 8.5 | 23000 | 18600 | 80.87% | 2
208141145 | 1.9 | Yes | ECOER | HRCU-A-CB (Split System: Heat Pump with Remote Outdoor Unit-Air-Source) | Centrally-Ducted | EODA18H-2436B | GNC2430BPT | MGH96M080B3A | 22800 | 18 | 12.5 | 8.8 | 24000 | 19200 | 80% | 2.1
214608205 | 1.9 | Yes | ECOER | HRCU-A-CB (Split System: Heat Pump with Remote Outdoor Unit-Air-Source) | Centrally-Ducted | EODA18H-2436BAA | GNC2430BPT | MGH96M060B3A | 22800 | 18 | 12.5 | 8.8 | 24000 | 19200 | 80% | 2.1
214608204 | 1.9 | Yes | ECOER | HRCU-A-CB (Split System: Heat Pump with Remote Outdoor Unit-Air-Source) | Centrally-Ducted | EODA18H-2436BAA | GNC2430APT | MGH96M060B3A | 22800 | 18 | 12.5 | 8.8 | 24000 | 19200 | 80% | 2
214731834 | 1.9 | Yes | ECOER | HRCU-A-CB (Split System: Heat Pump with Remote Outdoor Unit-Air-Source) | Centrally-Ducted | EODA18H-2436BAA | GNC2430BPT | FG7SA-090C-T24B* | 22800 | 17 | 12.5 | 8.4 | 24000 | 19200 | 80% | 2.1
214333174 | 1.9 | Yes | ECOER | HRCU-A-C (Split System: Heat Pump with Remote Outdoor Unit with No Indoor Fan --Air Source) | Centrally-Ducted | EODA18H-2436B | GNC2430APT+DK |  | 22800 | 15.2 | 11 | 8.2 | 23000 | 18600 | 80.87% | 1.9
207252614 | 1.9 | Yes | ECOER | HRCU-A-CB (Split System: Heat Pump with Remote Outdoor Unit-Air-Source) | Centrally-Ducted | EODA18H-2436 | GNC2430BPT | MGH96M080B3A | 22800 | 16 | 11.7 | 8.5 | 23200 | 16400 | 70.69% | 1.95
214608219 | 1.9 | Yes | ECOER | HRCU-A-C (Split System: Heat Pump with Remote Outdoor Unit with No Indoor Fan --Air Source) | Centrally-Ducted | EODA18H-2436BAA | GNC2430APT+DK |  | 22800 | 15.2 | 11 | 8.2 | 23000 | 18600 | 80.87% | 1.9
207252615 | 1.9 | Yes | ECOER | HRCU-A-CB (Split System: Heat Pump with Remote Outdoor Unit-Air-Source) | Centrally-Ducted | EODA18H-2436 | GNC2430BPT | MGH96M060B3A | 22800 | 16 | 11.7 | 8.5 | 23200 | 16400 | 70.69% | 1.95
207252608 | 1.9 | Yes | ECOER | HRCU-A-CB (Split System: Heat Pump with Remote Outdoor Unit-Air-Source) | Centrally-Ducted | EODA18H-2436 | GNC2430APT | MGH96M080B3A | 22800 | 16 | 11.7 | 8.5 | 23200 | 16400 | 70.69% | 1.95
208141144 | 1.9 | Yes | ECOER | HRCU-A-CB (Split System: Heat Pump with Remote Outdoor Unit-Air-Source) | Centrally-Ducted | EODA18H-2436B | GNC2430APT | MGH96M080B3A | 22800 | 18 | 12.5 | 8.8 | 24000 | 19200 | 80% | 2
214660543 | 1.9 | Yes | ECOER | HRCU-A-C (Split System: Heat Pump with Remote Outdoor Unit with No Indoor Fan --Air Source) | Centrally-Ducted | EODA19H-2436AA* | GNC2430APT+DK |  | 22800 | 15.2 | 11.7 | 8.6 | 23000 | 18600 | 80.87% | 1.9
214303512 | 1.9 | Yes | ECOER | HRCU-A-C (Split System: Heat Pump with Remote Outdoor Unit with No Indoor Fan --Air Source) | Centrally-Ducted | EODA19H-2436A | GNC2430APT+DK |  | 22800 | 15.2 | 11.7 | 8.6 | 23000 | 18600 | 80.87% | 1.9
213087284 | 1.9 | Yes | FRIEDRICH | HRCU-A-CB (Split System: Heat Pump with Remote Outdoor Unit-Air-Source) | Centrally-Ducted | FRP18AZ24AJVC | FRHMVZ2421HEACA |  | 22800 | 20 | 12.5 | 8.5 | 22800 | 24800 | 108.8% | 2
213829716 | 1.9 | Yes | FRIEDRICH | HRCU-A-CB (Split System: Heat Pump with Remote Outdoor Unit-Air-Source) | Centrally-Ducted | FRP18AZ24AJVC | TCFZ2421HEAAM | FR801V0704A17UHU | 22800 | 20 | 12.5 | 8.5 | 22800 | 26000 | 114% | 2.1
213829710 | 1.9 | Yes | FRIEDRICH | HRCU-A-CB (Split System: Heat Pump with Remote Outdoor Unit-Air-Source) | Centrally-Ducted | FRP18AZ24AJVC | TCFZ2421HEAAM | FR801V0504A17UHU | 22800 | 20 | 12.5 | 8.5 | 22800 | 26000 | 114% | 2.1
214610113 | 1.9 | Yes | FRIEDRICH | HRCU-A-CB (Split System: Heat Pump with Remote Outdoor Unit-Air-Source) | Centrally-Ducted | FRP18AZ24AJVC | TCFZ2421HEAAM | FR962V0855A21M4 | 22800 | 19 | 12.5 | 8.5 | 22800 | 26000 | 114% | 2.1
214610122 | 1.9 | Yes | FRIEDRICH | HRCU-A-CB (Split System: Heat Pump with Remote Outdoor Unit-Air-Source) | Centrally-Ducted | FRP18AZ24AJVC | TCFZ2421HEAAM | FR802V0504A17UH | 22800 | 20 | 12.5 | 8.5 | 22800 | 26000 | 114% | 2.1
214610123 | 1.9 | Yes | FRIEDRICH | HRCU-A-CB (Split System: Heat Pump with Remote Outdoor Unit-Air-Source) | Centrally-Ducted | FRP18AZ24AJVC | TCFZ2421HEAAM | FR802V1005A21UH | 22800 | 20 | 12.5 | 8.5 | 22800 | 26000 | 114% | 2.1
214610111 | 1.9 | Yes | FRIEDRICH | HRCU-A-CB (Split System: Heat Pump with Remote Outdoor Unit-Air-Source) | Centrally-Ducted | FRP18AZ24AJVC | TCFZ2421HEAAM | FR98MV1005A21UP | 22800 | 20 | 12.5 | 8.5 | 22800 | 26000 | 114% | 2.1
214610121 | 1.9 | Yes | FRIEDRICH | HRCU-A-CB (Split System: Heat Pump with Remote Outdoor Unit-Air-Source) | Centrally-Ducted | FRP18AZ24AJVC | TCFZ2421HEAAM | FR98MV0703A17UP | 22800 | 20 | 12.5 | 8.5 | 22800 | 26000 | 114% | 2.1
214610110 | 1.9 | Yes | FRIEDRICH | HRCU-A-CB (Split System: Heat Pump with Remote Outdoor Unit-Air-Source) | Centrally-Ducted | FRP18AZ24AJVC | TCFZ2421HEAAM | FR97MV1005A21DH | 22800 | 20 | 12.5 | 8.5 | 22800 | 26000 | 114% | 2.1
214327247 | 1.9 | Yes | FRIEDRICH | HRCU-A-CB (Split System: Heat Pump with Remote Outdoor Unit-Air-Source) | Centrally-Ducted | FRP18AZ24AJVC | RCFZ2421HEAAM | FR801V0704A17UHU | 22800 | 20 | 12.5 | 8.5 | 22800 | 26000 | 114% | 2.1
214327246 | 1.9 | Yes | FRIEDRICH | HRCU-A-CB (Split System: Heat Pump with Remote Outdoor Unit-Air-Source) | Centrally-Ducted | FRP18AZ24AJVC | RCFZ2421HEAAM | FR801V0504A17UHU | 22800 | 20 | 12.5 | 8.5 | 22800 | 26000 | 114% | 2.1
214610119 | 1.9 | Yes | FRIEDRICH | HRCU-A-CB (Split System: Heat Pump with Remote Outdoor Unit-Air-Source) | Centrally-Ducted | FRP18AZ24AJVC | TCFZ2421HEAAM | FR97MV0703A17DH | 22800 | 20 | 12.5 | 8.5 | 22800 | 26000 | 114% | 2.1
214610120 | 1.9 | Yes | FRIEDRICH | HRCU-A-CB (Split System: Heat Pump with Remote Outdoor Unit-Air-Source) | Centrally-Ducted | FRP18AZ24AJVC | TCFZ2421HEAAM | FR962V0603A17M4 | 22800 | 20 | 12.5 | 8.5 | 22800 | 26000 | 114% | 2.1
214610112 | 1.9 | Yes | FRIEDRICH | HRCU-A-CB (Split System: Heat Pump with Remote Outdoor Unit-Air-Source) | Centrally-Ducted | FRP18AZ24AJVC | TCFZ2421HEAAM | FR962V0703A17M4 | 22800 | 20 | 12.5 | 8.5 | 22800 | 26000 | 114% | 2.1
214610114 | 1.9 | Yes | FRIEDRICH | HRCU-A-CB (Split System: Heat Pump with Remote Outdoor Unit-Air-Source) | Centrally-Ducted | FRP18AZ24AJVC | TCFZ2421HEAAM | FR98MV0855A21UP | 22800 | 20 | 12.5 | 8.5 | 22800 | 26000 | 114% | 2.1
214731878 | 1.9 | Yes | FRIEDRICH | HRCU-A-CB (Split System: Heat Pump with Remote Outdoor Unit-Air-Source) | Centrally-Ducted | FRP18AZ24AJVC | TCFZ2421HEAAM | FR962V0705A21M4 | 22800 | 20 | 12.5 | 8.5 | 22800 | 26000 | 114% | 2.1
214610116 | 1.9 | Yes | FRIEDRICH | HRCU-A-CB (Split System: Heat Pump with Remote Outdoor Unit-Air-Source) | Centrally-Ducted | FRP18AZ24AJVC | TCFZ2421HEAAM | FR97MV0855A21DH | 22800 | 20 | 12.5 | 8.5 | 22800 | 26000 | 114% | 2.1
214610118 | 1.9 | Yes | FRIEDRICH | HRCU-A-CB (Split System: Heat Pump with Remote Outdoor Unit-Air-Source) | Centrally-Ducted | FRP18AZ24AJVC | TCFZ2421HEAAM | FR98MV0603A17UP | 22800 | 20 | 12.5 | 8.5 | 22800 | 26000 | 114% | 2.1
214610124 | 1.9 | Yes | FRIEDRICH | HRCU-A-CB (Split System: Heat Pump with Remote Outdoor Unit-Air-Source) | Centrally-Ducted | FRP18AZ24AJVC | TCFZ2421HEAAM | FR802V1004A17UH | 22800 | 20 | 12.5 | 8.5 | 22800 | 26000 | 114% | 2.1
214610115 | 1.9 | Yes | FRIEDRICH | HRCU-A-CB (Split System: Heat Pump with Remote Outdoor Unit-Air-Source) | Centrally-Ducted | FRP18AZ24AJVC | TCFZ2421HEAAM | FR962V0403A17M4 | 22800 | 20 | 12.5 | 8.5 | 22800 | 26000 | 114% | 2.1
214610117 | 1.9 | Yes | FRIEDRICH | HRCU-A-CB (Split System: Heat Pump with Remote Outdoor Unit-Air-Source) | Centrally-Ducted | FRP18AZ24AJVC | TCFZ2421HEAAM | FR97MV0603A17DH | 22800 | 20 | 12.5 | 8.5 | 22800 | 26000 | 114% | 2.1
209880030 | 1.9 | Yes | FUJITSU | HRCU-A-CB (Split System: Heat Pump with Remote Outdoor Unit-Air-Source) | Centrally-Ducted | FOP1824MJAZCA | FCCA2421HZEA | FF96TV304017M4S*A | 22800 | 20 | 12.5 | 8.5 | 22800 | 26000 | 114% | 2.1
208587411 | 1.9 | Yes | FUJITSU | HRCU-A-CB (Split System: Heat Pump with Remote Outdoor Unit-Air-Source) | Centrally-Ducted | FOP1824MJAZCA1 | FHRAVM2421HJZECA |  | 22800 | 20 | 12.5 | 8.5 | 22800 | 24800 | 108.8% | 2
209880026 | 1.9 | Yes | FUJITSU | HRCU-A-CB (Split System: Heat Pump with Remote Outdoor Unit-Air-Source) | Centrally-Ducted | FOP1824MJAZCA | FCCA2421HZEA | FF97MV307017DHS*A | 22800 | 20 | 12.5 | 8.5 | 22800 | 26000 | 114% | 2.1
209880024 | 1.9 | Yes | FUJITSU | HRCU-A-CB (Split System: Heat Pump with Remote Outdoor Unit-Air-Source) | Centrally-Ducted | FOP1824MJAZCA | FCCA2421HZEA | FF97MV306017DHS*A | 22800 | 20 | 12.5 | 8.5 | 22800 | 26000 | 114% | 2.1
209880027 | 1.9 | Yes | FUJITSU | HRCU-A-CB (Split System: Heat Pump with Remote Outdoor Unit-Air-Source) | Centrally-Ducted | FOP1824MJAZCA | FCCA2421HZEA | FF98MV307017UPS*A | 22800 | 20 | 12.5 | 8.5 | 22800 | 26000 | 114% | 2.1
209880028 | 1.9 | Yes | FUJITSU | HRCU-A-CB (Split System: Heat Pump with Remote Outdoor Unit-Air-Source) | Centrally-Ducted | FOP1824MJAZCA | FCCA2421HZEA | FF96TV306017M4S*A | 22800 | 20 | 12.5 | 8.5 | 22800 | 26000 | 114% | 2.1
209880029 | 1.9 | Yes | FUJITSU | HRCU-A-CB (Split System: Heat Pump with Remote Outdoor Unit-Air-Source) | Centrally-Ducted | FOP1824MJAZCA | FCCA2421HZEA | FF96TV307017M4S*A | 22800 | 20 | 12.5 | 8.5 | 22800 | 26000 | 114% | 2.1
209880025 | 1.9 | Yes | FUJITSU | HRCU-A-CB (Split System: Heat Pump with Remote Outdoor Unit-Air-Source) | Centrally-Ducted | FOP1824MJAZCA | FCCA2421HZEA | FF98MV306017UPS*A | 22800 | 20 | 12.5 | 8.5 | 22800 | 26000 | 114% | 2.1
214056990 | 1.9 | Yes | GE Appliances | HRCU-A-CB (Split System: Heat Pump with Remote Outdoor Unit-Air-Source) | Centrally-Ducted | AUH2436ZGDA* | L(E,G)M24C4 |  | 22800 | 17 | 11.9 | 8.7 | 23800 | 22000 | 92.44% | 1.8
214056992 | 1.9 | Yes | GE Appliances | HRCU-A-CB (Split System: Heat Pump with Remote Outdoor Unit-Air-Source) | Centrally-Ducted | AUH2436ZGDA* | L(E,G)M24G4 |  | 22800 | 17 | 11.9 | 8.7 | 23800 | 22000 | 92.44% | 1.8
213369653 | 1.9 | Yes | GE Appliances | HRCU-A-C (Split System: Heat Pump with Remote Outdoor Unit with No Indoor Fan --Air Source) | Centrally-Ducted | AUH2436ZGDA* | *G9J930+TD |  | 22800 | 15.2 | 11 | 8.5 | 22400 | 21200 | 94.64% | 1.8
212862159 | 1.9 | Yes | GE Appliances | HRCU-A-C (Split System: Heat Pump with Remote Outdoor Unit with No Indoor Fan --Air Source) | Centrally-Ducted | AUH2436ZGDA* | HG9J930+TD |  | 22800 | 15.2 | 11 | 8.5 | 22400 | 21200 | 94.64% | 1.8
213369651 | 1.9 | Yes | GE Appliances | HRCU-A-C (Split System: Heat Pump with Remote Outdoor Unit with No Indoor Fan --Air Source) | Centrally-Ducted | AUH2436ZGDA* | *G34936+TD |  | 22800 | 15.2 | 11 | 8.5 | 22400 | 21200 | 94.64% | 1.8
213270403 | 1.9 | Yes | GE Appliances | HRCU-A-C (Split System: Heat Pump with Remote Outdoor Unit with No Indoor Fan --Air Source) | Centrally-Ducted | AUH2436ZGDA* | PL36H175P149+TD |  | 22800 | 15.2 | 11 | 8.5 | 22400 | 21200 | 94.64% | 1.8
213369654 | 1.9 | Yes | GE Appliances | HRCU-A-C (Split System: Heat Pump with Remote Outdoor Unit with No Indoor Fan --Air Source) | Centrally-Ducted | AUH2436ZGDA* | *G9J936+TD |  | 22800 | 15.2 | 11 | 8.5 | 22400 | 21200 | 94.64% | 1.8
213270404 | 1.9 | Yes | GE Appliances | HRCU-A-C (Split System: Heat Pump with Remote Outdoor Unit with No Indoor Fan --Air Source) | Centrally-Ducted | AUH2436ZGDA* | V36H175P149+TD |  | 22800 | 15.2 | 11 | 8.5 | 22400 | 21200 | 94.64% | 1.8
212954619 | 1.9 | Yes | GE Appliances | HRCU-A-C (Split System: Heat Pump with Remote Outdoor Unit with No Indoor Fan --Air Source) | Centrally-Ducted | AUH2436ZGDA* | HG34936 |  | 22800 | 15.2 | 11 | 8.5 | 22400 | 21200 | 94.64% | 1.8
213351370 | 1.9 | Yes | GE Appliances | HRCU-A-C (Split System: Heat Pump with Remote Outdoor Unit with No Indoor Fan --Air Source) | Centrally-Ducted | AUH2436ZGDA* | HG9J936 |  | 22800 | 15.2 | 11 | 8.5 | 22400 | 21200 | 94.64% | 1.8
207764669 | 1.9 | Yes | GE Appliances | HRCU-A-CB (Split System: Heat Pump with Remote Outdoor Unit-Air-Source) | Centrally-Ducted | AUH2436ZGDA* | F,PE*E32924 |  | 22800 | 15.2 | 11.5 | 8.85 | 22400 | 21600 | 96.43% | 1.78
214056978 | 1.9 | Yes | GREE | HRCU-A-CB (Split System: Heat Pump with Remote Outdoor Unit-Air-Source) | Centrally-Ducted | FLEXX36HP230V1AO | L(E,G)M24C4 |  | 22800 | 17 | 11.9 | 8.7 | 23800 | 22000 | 92.44% | 1.8
214056980 | 1.9 | Yes | GREE | HRCU-A-CB (Split System: Heat Pump with Remote Outdoor Unit-Air-Source) | Centrally-Ducted | FLEXX36HP230V1AO | L(E,G)M24G4 |  | 22800 | 17 | 11.9 | 8.7 | 23800 | 22000 | 92.44% | 1.8
213082104 | 1.9 | Yes | GREE | HRCU-A-C (Split System: Heat Pump with Remote Outdoor Unit with No Indoor Fan --Air Source) | Centrally-Ducted | FLEXX36HP230V1AO | V,R36H175P149+TD |  | 22800 | 15.2 | 11 | 8.5 | 22400 | 21200 | 94.64% | 1.8
207185894 | 1.9 | Yes | GREE | HRCU-A-CB (Split System: Heat Pump with Remote Outdoor Unit-Air-Source) | Centrally-Ducted | FLEXX36HP230V1AO | SM6931 |  | 22800 | 17 | 12 | 8.95 | 22400 | 21600 | 96.43% | 1.78
213613898 | 1.9 | Yes | GREE | HRCU-A-C (Split System: Heat Pump with Remote Outdoor Unit with No Indoor Fan --Air Source) | Centrally-Ducted | FLEXX36HP230V1AO | *G9J936 |  | 22800 | 15.2 | 11 | 8.5 | 22400 | 21200 | 94.64% | 1.8
212633392 | 1.9 | Yes | GREE | HRCU-A-CB (Split System: Heat Pump with Remote Outdoor Unit-Air-Source) | Centrally-Ducted | FLEXX36HP230V1AO | CDP36K15P+TD |  | 22800 | 15.2 | 11 | 8.5 | 22400 | 21200 | 94.64% | 1.8
213613884 | 1.9 | Yes | GREE | HRCU-A-C (Split System: Heat Pump with Remote Outdoor Unit with No Indoor Fan --Air Source) | Centrally-Ducted | FLEXX36HP230V1AO | *G34936 |  | 22800 | 15.2 | 11 | 8.5 | 22400 | 21200 | 94.64% | 1.8
213184773 | 1.9 | Yes | GREE | HRCU-A-CB (Split System: Heat Pump with Remote Outdoor Unit-Air-Source) | Centrally-Ducted | FLEXX36HP230V1AO | V,G36H***D129+AEFE3A* |  | 22800 | 16 | 11.5 | 8.85 | 22400 | 21600 | 96.43% | 1.78
212925443 | 1.9 | Yes | GREE | HRCU-A-C (Split System: Heat Pump with Remote Outdoor Unit with No Indoor Fan --Air Source) | Centrally-Ducted | GUD36W/A-D(U) | HG34936 |  | 22800 | 15.2 | 11 | 8.5 | 22400 | 21200 | 94.64% | 1.8
213613888 | 1.9 | Yes | GREE | HRCU-A-C (Split System: Heat Pump with Remote Outdoor Unit with No Indoor Fan --Air Source) | Centrally-Ducted | GUD36W/A-D(U) | *G34936 |  | 22800 | 15.2 | 11 | 8.5 | 22400 | 21200 | 94.64% | 1.8
213613899 | 1.9 | Yes | GREE | HRCU-A-C (Split System: Heat Pump with Remote Outdoor Unit with No Indoor Fan --Air Source) | Centrally-Ducted | GUD36W/A-D(U) | *G9J936 |  | 22800 | 15.2 | 11 | 8.5 | 22400 | 21200 | 94.64% | 1.8
213082107 | 1.9 | Yes | GREE | HRCU-A-C (Split System: Heat Pump with Remote Outdoor Unit with No Indoor Fan --Air Source) | Centrally-Ducted | GUD36W/A-D(U) | V,R36H175P149+TD |  | 22800 | 15.2 | 11 | 8.5 | 22400 | 21200 | 94.64% | 1.8
213082063 | 1.9 | Yes | GREE | HRCU-A-C (Split System: Heat Pump with Remote Outdoor Unit with No Indoor Fan --Air Source) | Centrally-Ducted | GUD36W/A-D(U) | PL36H175P149+TD |  | 22800 | 15.2 | 11 | 8.5 | 22400 | 21200 | 94.64% | 1.8
212925214 | 1.9 | Yes | GREE | HRCU-A-C (Split System: Heat Pump with Remote Outdoor Unit with No Indoor Fan --Air Source) | Centrally-Ducted | FLEXX36HP230V1AO | HG34936 |  | 22800 | 15.2 | 11 | 8.5 | 22400 | 21200 | 94.64% | 1.8
213087999 | 1.9 | Yes | Invertercool | HRCU-A-CB (Split System: Heat Pump with Remote Outdoor Unit-Air-Source) | Centrally-Ducted | COH16S-36AA | GNC2430BPT | MGH96M060B3A | 22800 | 16 | 11.7 | 8.5 | 23200 | 16400 | 70.69% | 1.95
213087995 | 1.9 | Yes | Invertercool | HRCU-A-CB (Split System: Heat Pump with Remote Outdoor Unit-Air-Source) | Centrally-Ducted | COH16S-36AA | GNC2430APT | MGH96M080B3A | 22800 | 16 | 11.7 | 8.5 | 23200 | 16400 | 70.69% | 1.95
213087998 | 1.9 | Yes | Invertercool | HRCU-A-CB (Split System: Heat Pump with Remote Outdoor Unit-Air-Source) | Centrally-Ducted | COH16S-36AA | GNC2430BPT | MGH96M080B3A | 22800 | 16 | 11.7 | 8.5 | 23200 | 16400 | 70.69% | 1.95
213258352 | 1.9 | No | KEEPRITE | HRCU-A-CB (Split System: Heat Pump with Remote Outdoor Unit-Air-Source) | Centrally-Ducted | DLCURAH24ABK | H,GG31930 | *96VTN0601412A* | 22800 | 16 | 9.5 | 8.5 | 24800 | 25200 | 101.6% | 2.14
213258943 | 1.9 | No | KEEPRITE | HRCU-A-CB (Split System: Heat Pump with Remote Outdoor Unit-Air-Source) | Centrally-Ducted | DLCURAH24ABK | H,GE7J936 | *96VSN0401410A* | 22800 | 16 | 9.5 | 8.5 | 24200 | 23800 | 98.35% | 2.02
213258342 | 1.9 | No | KEEPRITE | HRCU-A-CB (Split System: Heat Pump with Remote Outdoor Unit-Air-Source) | Centrally-Ducted | DLCURAH24ABK | H,GE30924 | *96VTN0401410A* | 22800 | 15.2 | 9.5 | 8.5 | 25200 | 24400 | 96.83% | 2.04
213258309 | 1.9 | No | KEEPRITE | HRCU-A-CB (Split System: Heat Pump with Remote Outdoor Unit-Air-Source) | Centrally-Ducted | DLCURAH24ABK | H,GE31930 | *96VSN0601412A* | 22800 | 16 | 9.5 | 8.5 | 24800 | 25200 | 101.6% | 2.14
213258308 | 1.9 | No | KEEPRITE | HRCU-A-CB (Split System: Heat Pump with Remote Outdoor Unit-Air-Source) | Centrally-Ducted | DLCURAH24ABK | H,GG31930 | *96VSN0601412A* | 22800 | 16 | 9.5 | 8.5 | 24800 | 25200 | 101.6% | 2.14
213258948 | 1.9 | No | KEEPRITE | HRCU-A-CB (Split System: Heat Pump with Remote Outdoor Unit-Air-Source) | Centrally-Ducted | DLCURAH24ABK | H,GE7J936 | *96VTN0401410A* | 22800 | 16 | 9.5 | 8.5 | 24200 | 23800 | 98.35% | 2.02
213258353 | 1.9 | No | KEEPRITE | HRCU-A-CB (Split System: Heat Pump with Remote Outdoor Unit-Air-Source) | Centrally-Ducted | DLCURAH24ABK | H,GE31930 | *96VTN0601412A* | 22800 | 16 | 9.5 | 8.5 | 24800 | 25200 | 101.6% | 2.14
213255507 | 1.9 | Yes | KINGHOME | HRCU-A-C (Split System: Heat Pump with Remote Outdoor Unit with No Indoor Fan --Air Source) | Centrally-Ducted | KU36UHO | *E34936+TD |  | 22800 | 15.2 | 11 | 8.5 | 22400 | 21200 | 94.64% | 1.8
213369604 | 1.9 | Yes | KINGHOME | HRCU-A-C (Split System: Heat Pump with Remote Outdoor Unit with No Indoor Fan --Air Source) | Centrally-Ducted | KU36UHO | *G34936 |  | 22800 | 15.2 | 11 | 8.5 | 22400 | 21200 | 94.64% | 1.8
213088090 | 1.9 | Yes | KINGHOME | HRCU-A-C (Split System: Heat Pump with Remote Outdoor Unit with No Indoor Fan --Air Source) | Centrally-Ducted | KU36UHO | HE34936+TD |  | 22800 | 15.2 | 11 | 8.5 | 22400 | 21200 | 94.64% | 1.8
214671427 | 1.9 | Yes | LENNOX | HRCU-A-CB (Split System: Heat Pump with Remote Outdoor Unit-Air-Source) | Centrally-Ducted | SL25XPV-024-230A** | LH23/37W9 | EL297UH045XV36B* | 22800 | 22 | 14.5 | 9.5 | 19600 | 19600 | 100% | 1.96
214607186 | 1.9 | Yes | LENNOX | HRCU-A-CB (Split System: Heat Pump with Remote Outdoor Unit-Air-Source) | Centrally-Ducted | EL22XPV-024-230A** | LH29/36F9+LEFE3A* |  | 22800 | 20 | 13 | 8.55 | 20600 | 15700 | 76.21% | 2.24
214607185 | 1.9 | Yes | LENNOX | HRCU-A-CB (Split System: Heat Pump with Remote Outdoor Unit-Air-Source) | Centrally-Ducted | EL22XPV-024-230A** | LH29/36X9+LEFE3A* |  | 22800 | 20 | 13 | 8.55 | 20600 | 15700 | 76.21% | 2.24
214607179 | 1.9 | Yes | LENNOX | HRCU-A-CB (Split System: Heat Pump with Remote Outdoor Unit-Air-Source) | Centrally-Ducted | EL22XPV-024-230A** | LD19/25Y9+LEFE3A* |  | 22800 | 20 | 13 | 8.5 | 20600 | 15700 | 76.21% | 2.22
214607177 | 1.9 | Yes | LENNOX | HRCU-A-CB (Split System: Heat Pump with Remote Outdoor Unit-Air-Source) | Centrally-Ducted | EL22XPV-024-230A** | LD19/25Z9+LEFE3A* |  | 22800 | 20 | 13 | 8.5 | 20600 | 15700 | 76.21% | 2.22
214607190 | 1.9 | Yes | LENNOX | HRCU-A-CB (Split System: Heat Pump with Remote Outdoor Unit-Air-Source) | Centrally-Ducted | EL22XPV-024-230A** | L*19/36S9+LEFE3A* |  | 22800 | 20 | 13 | 8.55 | 20600 | 15700 | 76.21% | 2.24
207683184 | 1.9 | Yes | LENNOX | HRCU-A-CB (Split System: Heat Pump with Remote Outdoor Unit-Air-Source) | Centrally-Ducted | SL25XPV-024-230A** | LP36/37R9 | EL296UH070XV36B* | 22800 | 22 | 14.5 | 10.1 | 19600 | 19600 | 100% | 1.96
207683112 | 1.9 | Yes | LENNOX | HRCU-A-CB (Split System: Heat Pump with Remote Outdoor Unit-Air-Source) | Centrally-Ducted | SL25XPV-024-230A** | LP36/37R9 | EL296UH045XV36B* | 22800 | 22 | 14.5 | 10 | 19600 | 19600 | 100% | 1.96
207454914 | 1.9 | Yes | LENNOX | HRCU-A-CB (Split System: Heat Pump with Remote Outdoor Unit-Air-Source) | Centrally-Ducted | SL25XPV-024-230A** | L*23/37Z9 | SL297UH060NV36B* | 22800 | 22 | 14.5 | 10 | 19600 | 19600 | 100% | 1.96
207683186 | 1.9 | Yes | LENNOX | HRCU-A-CB (Split System: Heat Pump with Remote Outdoor Unit-Air-Source) | Centrally-Ducted | SL25XPV-024-230A** | LP36/37R9 | SLP99UH070XV36B* | 22800 | 22 | 14.5 | 10.1 | 19600 | 19600 | 100% | 1.96
207454713 | 1.9 | Yes | LENNOX | HRCU-A-CB (Split System: Heat Pump with Remote Outdoor Unit-Air-Source) | Centrally-Ducted | SL25XPV-024-230A** | L*23/37Z9 | EL296UH045XV36B* | 22800 | 22 | 14.5 | 10 | 19600 | 19600 | 100% | 1.96
207455316 | 1.9 | Yes | LENNOX | HRCU-A-CB (Split System: Heat Pump with Remote Outdoor Unit-Air-Source) | Centrally-Ducted | SL25XPV-024-230A** | L*23/37Z9 | SL280UH090V36B* | 22800 | 23 | 15 | 9.7 | 19800 | 19500 | 98.48% | 1.98
207455292 | 1.9 | Yes | LENNOX | HRCU-A-CB (Split System: Heat Pump with Remote Outdoor Unit-Air-Source) | Centrally-Ducted | SL25XPV-024-230A** | L*23/37Z9 | EL296UH070XV36B* | 22800 | 22 | 14.5 | 10.1 | 19600 | 19600 | 100% | 1.96
207455318 | 1.9 | Yes | LENNOX | HRCU-A-CB (Split System: Heat Pump with Remote Outdoor Unit-Air-Source) | Centrally-Ducted | SL25XPV-024-230A** | L*23/37Z9 | SL297UH040NV36B* | 22800 | 22 | 14.5 | 10 | 19600 | 19600 | 100% | 1.96
207455326 | 1.9 | Yes | LENNOX | HRCU-A-CB (Split System: Heat Pump with Remote Outdoor Unit-Air-Source) | Centrally-Ducted | SL25XPV-024-230A** | L*23/37Z9 | SLP99UH070XV36B* | 22800 | 22 | 14.5 | 10.1 | 19600 | 19600 | 100% | 1.96
207454828 | 1.9 | Yes | LENNOX | HRCU-A-CB (Split System: Heat Pump with Remote Outdoor Unit-Air-Source) | Centrally-Ducted | SL25XPV-024-230A** | L*23/37Z9 | SL280UH090V48B* | 22800 | 22 | 15 | 9.6 | 19800 | 19500 | 98.48% | 1.98
207454850 | 1.9 | Yes | LENNOX | HRCU-A-CB (Split System: Heat Pump with Remote Outdoor Unit-Air-Source) | Centrally-Ducted | SL25XPV-024-230A** | L*23/37Z9 | SL280UH090XV48B* | 22800 | 22 | 15 | 9.6 | 19800 | 19500 | 98.48% | 1.98
214607180 | 1.9 | Yes | LENNOX | HRCU-A-CB (Split System: Heat Pump with Remote Outdoor Unit-Air-Source) | Centrally-Ducted | EL22XPV-024-230A** | LD19/36Y9+LEFE3A* |  | 22800 | 20 | 13 | 8.5 | 20600 | 15700 | 76.21% | 2.22
213360224 | 1.9 | Yes | LENNOX | HRCU-A-CB (Split System: Heat Pump with Remote Outdoor Unit-Air-Source) | Centrally-Ducted | SL25XPV-024-230A** | L*23/37Z9 | EL297UH070XV36B* | 22800 | 23 | 14.5 | 9.5 | 19600 | 19600 | 100% | 1.96
213360216 | 1.9 | Yes | LENNOX | HRCU-A-CB (Split System: Heat Pump with Remote Outdoor Unit-Air-Source) | Centrally-Ducted | SL25XPV-024-230A** | LP36/37R9 | EL297UH070XV36B* | 22800 | 23 | 14.5 | 9.5 | 19600 | 19600 | 100% | 1.96
213360207 | 1.9 | Yes | LENNOX | HRCU-A-CB (Split System: Heat Pump with Remote Outdoor Unit-Air-Source) | Centrally-Ducted | SL25XPV-024-230A** | LP36/37R9 | EL297UH045XV36B* | 22800 | 22 | 14.5 | 9.5 | 19600 | 19600 | 100% | 1.96
213360215 | 1.9 | Yes | LENNOX | HRCU-A-CB (Split System: Heat Pump with Remote Outdoor Unit-Air-Source) | Centrally-Ducted | SL25XPV-024-230A** | L*23/37Z9 | EL297UH045XV36B* | 22800 | 22 | 14.5 | 9.5 | 19600 | 19600 | 100% | 1.96
211652989 | 1.9 | Yes | LENNOX | HRCU-A-CB (Split System: Heat Pump with Remote Outdoor Unit-Air-Source) | Centrally-Ducted | SL25XPV-024-230A** | LP36/37R9 | SL297UH040NV36B* | 22800 | 22 | 14.5 | 10 | 19600 | 19600 | 100% | 1.96
211652990 | 1.9 | Yes | LENNOX | HRCU-A-CB (Split System: Heat Pump with Remote Outdoor Unit-Air-Source) | Centrally-Ducted | SL25XPV-024-230A** | LP36/37R9 | SL297UH060NV36B* | 22800 | 22 | 14.5 | 10 | 19600 | 19600 | 100% | 1.96
212501410 | 1.9 | Yes | LENNOX | HRCU-A-CB (Split System: Heat Pump with Remote Outdoor Unit-Air-Source) | Centrally-Ducted | SL25XPV-024-230A** | LP36/37R9 | SL280UH070V36A* | 22800 | 22 | 14.5 | 9.6 | 19800 | 19600 | 98.99% | 1.98
212501413 | 1.9 | Yes | LENNOX | HRCU-A-CB (Split System: Heat Pump with Remote Outdoor Unit-Air-Source) | Centrally-Ducted | SL25XPV-024-230A** | LP36/37R9 | SL280UH090XV48B* | 22800 | 22 | 15 | 9.6 | 19800 | 19500 | 98.48% | 1.98
214188663 | 1.9 | Yes | LENNOX | HRCU-A-CB (Split System: Heat Pump with Remote Outdoor Unit-Air-Source) | Centrally-Ducted | EL22XPV-024-230A** | F,PE*E33925 |  | 22800 | 21 | 13 | 8.45 | 20600 | 15600 | 75.73% | 2.2
214188660 | 1.9 | Yes | LENNOX | HRCU-A-CB (Split System: Heat Pump with Remote Outdoor Unit-Air-Source) | Centrally-Ducted | EL22XPV-024-230A** | F,PE*G33930 |  | 22800 | 21 | 13 | 8.45 | 20600 | 15600 | 75.73% | 2.2
214607178 | 1.9 | Yes | LENNOX | HRCU-A-CB (Split System: Heat Pump with Remote Outdoor Unit-Air-Source) | Centrally-Ducted | EL22XPV-024-230A** | LD19/36Z9+LEFE3A* |  | 22800 | 20 | 13 | 8.5 | 20600 | 15700 | 76.21% | 2.22
214607189 | 1.9 | Yes | LENNOX | HRCU-A-CB (Split System: Heat Pump with Remote Outdoor Unit-Air-Source) | Centrally-Ducted | EL22XPV-024-230A** | L*19/36U9+LEFE3A* |  | 22800 | 20 | 13 | 8.55 | 20600 | 15700 | 76.21% | 2.24
212501412 | 1.9 | Yes | LENNOX | HRCU-A-CB (Split System: Heat Pump with Remote Outdoor Unit-Air-Source) | Centrally-Ducted | SL25XPV-024-230A** | LP36/37R9 | SL280UH090V48B* | 22800 | 22 | 15 | 9.6 | 19800 | 19500 | 98.48% | 1.98
207863598 | 1.9 | Yes | LENNOX | HRCU-A-CB (Split System: Heat Pump with Remote Outdoor Unit-Air-Source) | Centrally-Ducted | SL25XPV-024-230A** | LP36/37R9 | SL280UH090V36B* | 22800 | 23 | 15 | 9.7 | 19800 | 19500 | 98.48% | 1.98
207436202 | 1.9 | Yes | LENNOX | HRCU-A-CB (Split System: Heat Pump with Remote Outdoor Unit-Air-Source) | Centrally-Ducted | SL25XPV-024-230A** | CHX35-42B-**-*+TDR | SLP99UH070XV36B* | 22800 | 23.2 | 14.5 | 9.5 | 21200 | 20000 | 94.34% | 1.96
207436173 | 1.9 | Yes | LENNOX | HRCU-A-CB (Split System: Heat Pump with Remote Outdoor Unit-Air-Source) | Centrally-Ducted | SL25XPV-024-230A** | CH35-42B+TDR+TXV | SL280UH090XV48B* | 22800 | 22.4 | 15 | 9.6 | 21400 | 19900 | 92.99% | 1.98
207436175 | 1.9 | Yes | LENNOX | HRCU-A-CB (Split System: Heat Pump with Remote Outdoor Unit-Air-Source) | Centrally-Ducted | SL25XPV-024-230A** | CH35-42B+TDR+TXV | SL297UH060NV36B* | 22800 | 22.6 | 14.5 | 9.5 | 21200 | 20000 | 94.34% | 1.96
207436172 | 1.9 | Yes | LENNOX | HRCU-A-CB (Split System: Heat Pump with Remote Outdoor Unit-Air-Source) | Centrally-Ducted | SL25XPV-024-230A** | CH35-42B+TDR+TXV | SL280UH090V48B* | 22800 | 22.4 | 15 | 9.6 | 21400 | 19900 | 92.99% | 1.98
207436168 | 1.9 | Yes | LENNOX | HRCU-A-CB (Split System: Heat Pump with Remote Outdoor Unit-Air-Source) | Centrally-Ducted | SL25XPV-024-230A** | CH35-42B+TDR+TXV | EL296UH045XV36B* | 22800 | 22.6 | 14.5 | 9.5 | 21200 | 20000 | 94.34% | 1.96
213194253 | 1.9 | Yes | LENNOX | HRCU-A-CB (Split System: Heat Pump with Remote Outdoor Unit-Air-Source) | Centrally-Ducted | SL25XPV-024-230A** | CHX35-42B-**-*+TDR | EL297UH045XV36B* | 22800 | 22.6 | 14.5 | 9.5 | 21200 | 20000 | 94.34% | 1.96
213194254 | 1.9 | Yes | LENNOX | HRCU-A-CB (Split System: Heat Pump with Remote Outdoor Unit-Air-Source) | Centrally-Ducted | SL25XPV-024-230A** | CHX35-42B-**-*+TDR | EL297UH070XV36B* | 22800 | 23.2 | 14.5 | 9.5 | 21200 | 20000 | 94.34% | 1.96
213257458 | 1.9 | Yes | LENNOX | HRCU-A-CB (Split System: Heat Pump with Remote Outdoor Unit-Air-Source) | Centrally-Ducted | EL22XPV-024-230A** | CBA25UHE-024-230-** |  | 22800 | 17.5 | 13 | 8.8 | 21000 | 15500 | 73.81% | 2.16
207436176 | 1.9 | Yes | LENNOX | HRCU-A-CB (Split System: Heat Pump with Remote Outdoor Unit-Air-Source) | Centrally-Ducted | SL25XPV-024-230A** | CH35-42B+TDR+TXV | SLP99UH070XV36B* | 22800 | 23.2 | 14.5 | 9.5 | 21200 | 20000 | 94.34% | 1.96
207436195 | 1.9 | Yes | LENNOX | HRCU-A-CB (Split System: Heat Pump with Remote Outdoor Unit-Air-Source) | Centrally-Ducted | SL25XPV-024-230A** | CHX35-42B-**-*+TDR | EL296UH070XV36B* | 22800 | 23.2 | 14.5 | 9.5 | 21200 | 20000 | 94.34% | 1.96
207436194 | 1.9 | Yes | LENNOX | HRCU-A-CB (Split System: Heat Pump with Remote Outdoor Unit-Air-Source) | Centrally-Ducted | SL25XPV-024-230A** | CHX35-42B-**-*+TDR | EL296UH045XV36B* | 22800 | 22.6 | 14.5 | 9.5 | 21200 | 20000 | 94.34% | 1.96
207436174 | 1.9 | Yes | LENNOX | HRCU-A-CB (Split System: Heat Pump with Remote Outdoor Unit-Air-Source) | Centrally-Ducted | SL25XPV-024-230A** | CH35-42B+TDR+TXV | SL297UH040NV36B* | 22800 | 23 | 14.5 | 9.5 | 21200 | 20000 | 94.34% | 1.96
208429478 | 1.9 | Yes | LENNOX | HRCU-A-CB (Split System: Heat Pump with Remote Outdoor Unit-Air-Source) | Centrally-Ducted | SL25XPV-024-230A** | CHX35-42B-**-*+TDR | SL280UH070V36A* | 22800 | 22.2 | 14.5 | 9.6 | 21400 | 20000 | 93.46% | 1.98
208429477 | 1.9 | Yes | LENNOX | HRCU-A-CB (Split System: Heat Pump with Remote Outdoor Unit-Air-Source) | Centrally-Ducted | SL25XPV-024-230A** | CH35-42B+TDR+TXV | SL280UH070V36A* | 22800 | 22.2 | 14.5 | 9.6 | 21400 | 20000 | 93.46% | 1.98
207436197 | 1.9 | Yes | LENNOX | HRCU-A-CB (Split System: Heat Pump with Remote Outdoor Unit-Air-Source) | Centrally-Ducted | SL25XPV-024-230A** | CHX35-42B-**-*+TDR | SL280UH090V36B* | 22800 | 23.2 | 15 | 9.7 | 21400 | 19900 | 92.99% | 1.98
207436198 | 1.9 | Yes | LENNOX | HRCU-A-CB (Split System: Heat Pump with Remote Outdoor Unit-Air-Source) | Centrally-Ducted | SL25XPV-024-230A** | CHX35-42B-**-*+TDR | SL280UH090V48B* | 22800 | 22.4 | 15 | 9.6 | 21400 | 19900 | 92.99% | 1.98
207436199 | 1.9 | Yes | LENNOX | HRCU-A-CB (Split System: Heat Pump with Remote Outdoor Unit-Air-Source) | Centrally-Ducted | SL25XPV-024-230A** | CHX35-42B-**-*+TDR | SL280UH090XV48B* | 22800 | 22.4 | 15 | 9.6 | 21400 | 19900 | 92.99% | 1.98
207436200 | 1.9 | Yes | LENNOX | HRCU-A-CB (Split System: Heat Pump with Remote Outdoor Unit-Air-Source) | Centrally-Ducted | SL25XPV-024-230A** | CHX35-42B-**-*+TDR | SL297UH040NV36B* | 22800 | 23 | 14.5 | 9.5 | 21200 | 20000 | 94.34% | 1.96
207436169 | 1.9 | Yes | LENNOX | HRCU-A-CB (Split System: Heat Pump with Remote Outdoor Unit-Air-Source) | Centrally-Ducted | SL25XPV-024-230A** | CH35-42B+TDR+TXV | EL296UH070XV36B* | 22800 | 23.2 | 14.5 | 9.5 | 21200 | 20000 | 94.34% | 1.96
207436171 | 1.9 | Yes | LENNOX | HRCU-A-CB (Split System: Heat Pump with Remote Outdoor Unit-Air-Source) | Centrally-Ducted | SL25XPV-024-230A** | CH35-42B+TDR+TXV | SL280UH090V36B* | 22800 | 23.2 | 15 | 9.7 | 21400 | 19900 | 92.99% | 1.98
207436201 | 1.9 | Yes | LENNOX | HRCU-A-CB (Split System: Heat Pump with Remote Outdoor Unit-Air-Source) | Centrally-Ducted | SL25XPV-024-230A** | CHX35-42B-**-*+TDR | SL297UH060NV36B* | 22800 | 22.6 | 14.5 | 9.5 | 21200 | 20000 | 94.34% | 1.96
214626027 | 1.9 | Yes | LENNOX | HRCU-A-CB (Split System: Heat Pump with Remote Outdoor Unit-Air-Source) | Centrally-Ducted | SL25XPV-024-230A** | CK40HT-42B-0*+TDR | SL280UH090V48B* | 22800 | 22.4 | 15 | 9.6 | 21400 | 19900 | 92.99% | 1.98
214626021 | 1.9 | Yes | LENNOX | HRCU-A-CB (Split System: Heat Pump with Remote Outdoor Unit-Air-Source) | Centrally-Ducted | SL25XPV-024-230A** | CK40HT-42B-0*+TDR | EL296UH070XV36B* | 22800 | 23.2 | 14.5 | 9.5 | 21200 | 20000 | 94.34% | 1.96
214626024 | 1.9 | Yes | LENNOX | HRCU-A-CB (Split System: Heat Pump with Remote Outdoor Unit-Air-Source) | Centrally-Ducted | SL25XPV-024-230A** | CK40HT-42B-0*+TDR | SL280UH070V36A* | 22800 | 22.2 | 14.5 | 9.6 | 21400 | 20000 | 93.46% | 1.98
214626022 | 1.9 | Yes | LENNOX | HRCU-A-CB (Split System: Heat Pump with Remote Outdoor Unit-Air-Source) | Centrally-Ducted | SL25XPV-024-230A** | CK40HT-42B-0*+TDR | EL297UH045XV36B* | 22800 | 22.6 | 14.5 | 9.5 | 21200 | 20000 | 94.34% | 1.96
214626029 | 1.9 | Yes | LENNOX | HRCU-A-CB (Split System: Heat Pump with Remote Outdoor Unit-Air-Source) | Centrally-Ducted | SL25XPV-024-230A** | CK40HT-42B-0*+TDR | SL297UH040NV36B* | 22800 | 23 | 14.5 | 9.5 | 21200 | 20000 | 94.34% | 1.96
214626031 | 1.9 | Yes | LENNOX | HRCU-A-CB (Split System: Heat Pump with Remote Outdoor Unit-Air-Source) | Centrally-Ducted | SL25XPV-024-230A** | CK40HT-42B-0*+TDR | SLP99UH070XV36B* | 22800 | 23.2 | 14.5 | 9.5 | 21200 | 20000 | 94.34% | 1.96
214626023 | 1.9 | Yes | LENNOX | HRCU-A-CB (Split System: Heat Pump with Remote Outdoor Unit-Air-Source) | Centrally-Ducted | SL25XPV-024-230A** | CK40HT-42B-0*+TDR | EL297UH070XV36B* | 22800 | 23.2 | 14.5 | 9.5 | 21200 | 20000 | 94.34% | 1.96
214626030 | 1.9 | Yes | LENNOX | HRCU-A-CB (Split System: Heat Pump with Remote Outdoor Unit-Air-Source) | Centrally-Ducted | SL25XPV-024-230A** | CK40HT-42B-0*+TDR | SL297UH060NV36B* | 22800 | 22.6 | 14.5 | 9.5 | 21200 | 20000 | 94.34% | 1.96
214626028 | 1.9 | Yes | LENNOX | HRCU-A-CB (Split System: Heat Pump with Remote Outdoor Unit-Air-Source) | Centrally-Ducted | SL25XPV-024-230A** | CK40HT-42B-0*+TDR | SL280UH090XV48B* | 22800 | 22.4 | 15 | 9.6 | 21400 | 19900 | 92.99% | 1.98
214626020 | 1.9 | Yes | LENNOX | HRCU-A-CB (Split System: Heat Pump with Remote Outdoor Unit-Air-Source) | Centrally-Ducted | SL25XPV-024-230A** | CK40HT-42B-0*+TDR | EL296UH045XV36B* | 22800 | 22.6 | 14.5 | 9.5 | 21200 | 20000 | 94.34% | 1.96
214626026 | 1.9 | Yes | LENNOX | HRCU-A-CB (Split System: Heat Pump with Remote Outdoor Unit-Air-Source) | Centrally-Ducted | SL25XPV-024-230A** | CK40HT-42B-0*+TDR | SL280UH090V36B* | 22800 | 23.2 | 15 | 9.7 | 21400 | 19900 | 92.99% | 1.98
211641647 | 1.9 | Yes | MAINLINE | HRCU-A-CB (Split System: Heat Pump with Remote Outdoor Unit-Air-Source) | Centrally-Ducted | MLP18AZ24AJVC | MLHMVZ2421HEACA |  | 22800 | 18 | 12.5 | 8.5 | 22800 | 24800 | 108.8% | 2
212925538 | 1.9 | Yes | Mitsubishi Electric | HMSV-A-CB | Mixed Ducted and Non-Ducted Indoor Units | MXZ-3C24NAHZ4-** |  |  | 22800 | 16.7 | 11.75 | 8.95 | 24800 | 17400 | 70.16% | 1.78
213872417 | 1.9 | Yes | NAPOLEON | HRCU-A-C (Split System: Heat Pump with Remote Outdoor Unit with No Indoor Fan --Air Source) | Centrally-Ducted | WSEHV2436RA1-N | D(A,C,E)36B34+TDR |  | 22800 | 15.2 | 11 | 8.5 | 22400 | 21200 | 94.64% | 1.8
213607915 | 1.9 | Yes | NAPOLEON | HRCU-A-C (Split System: Heat Pump with Remote Outdoor Unit with No Indoor Fan --Air Source) | Centrally-Ducted | WSEHV2436RA1-N | *G34936+TD |  | 22800 | 15.2 | 11 | 8.5 | 22400 | 21200 | 94.64% | 1.8
213153601 | 1.9 | Yes | NAPOLEON | HRCU-A-C (Split System: Heat Pump with Remote Outdoor Unit with No Indoor Fan --Air Source) | Centrally-Ducted | WSEHV2436RA1-N | HG34936+TD |  | 22800 | 15.2 | 11 | 8.5 | 22400 | 21200 | 94.64% | 1.8
213613488 | 1.9 | No | PAYNE HEATING AND COOLING | HRCU-A-CB (Split System: Heat Pump with Remote Outdoor Unit-Air-Source) | Centrally-Ducted | 38MURAQ24AB3* | L(E,G)M24B4 |  | 22800 | 16 | 9.9 | 8.8 | 26400 | 20400 | 77.27% | 2.84
213613468 | 1.9 | No | PAYNE HEATING AND COOLING | HRCU-A-CB (Split System: Heat Pump with Remote Outdoor Unit-Air-Source) | Centrally-Ducted | 38MURAQ24AA3* | L(E,G)M24B4 |  | 22800 | 15.5 | 9.4 | 8.8 | 25400 | 22600 | 88.98% | 2.84
213613498 | 1.9 | No | PAYNE HEATING AND COOLING | HRCU-A-CB (Split System: Heat Pump with Remote Outdoor Unit-Air-Source) | Centrally-Ducted | 38MURAQ24AB3* | L(E,G)M36A4 |  | 22800 | 15.2 | 9.8 | 8.5 | 26400 | 23400 | 88.64% | 1.92
213613492 | 1.9 | No | PAYNE HEATING AND COOLING | HRCU-A-CB (Split System: Heat Pump with Remote Outdoor Unit-Air-Source) | Centrally-Ducted | 38MURAQ24AB3* | L(E,G)M24F4 |  | 22800 | 15.2 | 9.8 | 8.5 | 26400 | 23400 | 88.64% | 1.92
213147602 | 1.9 | No | PAYNE HEATING AND COOLING | HRCU-A-CB (Split System: Heat Pump with Remote Outdoor Unit-Air-Source) | Centrally-Ducted | 38MURAQ24AB3* | V,C36H***P039+AEFE3A* |  | 22800 | 17 | 9.5 | 8.6 | 25400 | 25400 | 100% | 2.1
212441561 | 1.9 | No | PAYNE HEATING AND COOLING | HRCU-A-CB (Split System: Heat Pump with Remote Outdoor Unit-Air-Source) | Centrally-Ducted | 38MURAQ24AB3* | H,PG7J936 | PG95ESAA30026A** | 22800 | 16 | 9.5 | 8.5 | 24000 | 23200 | 96.67% | 1.96
212509280 | 1.9 | No | PAYNE HEATING AND COOLING | HRCU-A-CB (Split System: Heat Pump with Remote Outdoor Unit-Air-Source) | Centrally-Ducted | 38MURAQ24AB3* | H,PG7J936 | PG96VTAA30040A** | 22800 | 16 | 9.5 | 8.5 | 24200 | 23800 | 98.35% | 2.02
213312705 | 1.9 | No | PAYNE HEATING AND COOLING | HRCU-A-CB (Split System: Heat Pump with Remote Outdoor Unit-Air-Source) | Centrally-Ducted | 38MURAQ24AB3* | V36H***P039+CBPE3A* |  | 22800 | 17 | 9.5 | 8.6 | 25400 | 25400 | 100% | 2.1
213829718 | 1.9 | Yes | RHEEM | HRCU-A-CB (Split System: Heat Pump with Remote Outdoor Unit-Air-Source) | Centrally-Ducted | RP18AZ24AJVC | RCFZ2421HEAAM | R801V0704A17UHU | 22800 | 20 | 12.5 | 8.5 | 22800 | 26000 | 114% | 2.1
212609341 | 1.9 | Yes | RHEEM | HRCU-A-CB (Split System: Heat Pump with Remote Outdoor Unit-Air-Source) | Centrally-Ducted | RP18AZ24AJVC | RCFZ2421HEAAM | R802V0754A17DZ | 22800 | 20 | 12.5 | 8.5 | 22800 | 26000 | 114% | 2.1
213163963 | 1.9 | Yes | RHEEM | HRCU-A-CB (Split System: Heat Pump with Remote Outdoor Unit-Air-Source) | Centrally-Ducted | RP18AZ24AJVC | RCFZ2421HEAAM | R98MV1005A21UPS | 22800 | 20 | 12.5 | 8.5 | 22800 | 26000 | 114% | 2.1
212609315 | 1.9 | Yes | RHEEM | HRCU-A-CB (Split System: Heat Pump with Remote Outdoor Unit-Air-Source) | Centrally-Ducted | RP18AZ24AJVC | RCFZ2421HEAAM | R802V1004A17UHN | 22800 | 20 | 12.5 | 8.5 | 22800 | 26000 | 114% | 2.1
213163965 | 1.9 | Yes | RHEEM | HRCU-A-CB (Split System: Heat Pump with Remote Outdoor Unit-Air-Source) | Centrally-Ducted | RP18AZ24AJVC | RCFZ2421HEAAM | R97MV0855A21DHS | 22800 | 20 | 12.5 | 8.5 | 22800 | 26000 | 114% | 2.1
213163983 | 1.9 | Yes | RHEEM | HRCU-A-CB (Split System: Heat Pump with Remote Outdoor Unit-Air-Source) | Centrally-Ducted | RP18AZ24AJVC | RCFZ2421HEAAM | R962V0705A21M4S | 22800 | 20 | 12.5 | 8.5 | 22800 | 26000 | 114% | 2.1
212609335 | 1.9 | Yes | RHEEM | HRCU-A-CB (Split System: Heat Pump with Remote Outdoor Unit-Air-Source) | Centrally-Ducted | RP18AZ24AJVC | RCFZ2421HEAAM | R802V1005A21UHN | 22800 | 20 | 12.5 | 8.5 | 22800 | 26000 | 114% | 2.1
212609330 | 1.9 | Yes | RHEEM | HRCU-A-CB (Split System: Heat Pump with Remote Outdoor Unit-Air-Source) | Centrally-Ducted | RP18AZ24AJVC | RCFZ2421HEAAM | R802V0754A17UHS | 22800 | 19 | 12.5 | 8.5 | 22800 | 26000 | 114% | 2.1
212609308 | 1.9 | Yes | RHEEM | HRCU-A-CB (Split System: Heat Pump with Remote Outdoor Unit-Air-Source) | Centrally-Ducted | RP18AZ24AJVC | RCFZ2421HEAAM | R802V1005A21UHS | 22800 | 20 | 12.5 | 8.5 | 22800 | 26000 | 114% | 2.1
213163968 | 1.9 | Yes | RHEEM | HRCU-A-CB (Split System: Heat Pump with Remote Outdoor Unit-Air-Source) | Centrally-Ducted | RP18AZ24AJVC | RCFZ2421HEAAM | R962V0855A21M4S | 22800 | 19 | 12.5 | 8.5 | 22800 | 26200 | 114.9% | 2.1
212609316 | 1.9 | Yes | RHEEM | HRCU-A-CB (Split System: Heat Pump with Remote Outdoor Unit-Air-Source) | Centrally-Ducted | RP18AZ24AJVC | RCFZ2421HEAAM | R802V0754A17UHN | 22800 | 19 | 12.5 | 8.5 | 22800 | 26000 | 114% | 2.1
212609307 | 1.9 | Yes | RHEEM | HRCU-A-CB (Split System: Heat Pump with Remote Outdoor Unit-Air-Source) | Centrally-Ducted | RP18AZ24AJVC | RCFZ2421HEAAM | R802V1004A17UHS | 22800 | 20 | 12.5 | 8.5 | 22800 | 26000 | 114% | 2.1
212609324 | 1.9 | Yes | RHEEM | HRCU-A-CB (Split System: Heat Pump with Remote Outdoor Unit-Air-Source) | Centrally-Ducted | RP18AZ24AJVC | RCFZ2421HEAAM | R802V0504A17UHS | 22800 | 20 | 12.5 | 8.5 | 22800 | 26000 | 114% | 2.1
213163977 | 1.9 | Yes | RHEEM | HRCU-A-CB (Split System: Heat Pump with Remote Outdoor Unit-Air-Source) | Centrally-Ducted | RP18AZ24AJVC | RCFZ2421HEAAM | R98MV0855A21UPS | 22800 | 20 | 12.5 | 8.5 | 22800 | 26000 | 114% | 2.1
213372371 | 1.9 | Yes | RHEEM | HRCU-A-CB (Split System: Heat Pump with Remote Outdoor Unit-Air-Source) | Centrally-Ducted | RP18AZ24AJVC | RCFZ2421HEAAM | R951V0403A17UHU | 22800 | 20 | 12.5 | 8.5 | 22800 | 26200 | 114.9% | 2.1
209872691 | 1.9 | Yes | RHEEM | HRCU-A-CB (Split System: Heat Pump with Remote Outdoor Unit-Air-Source) | Centrally-Ducted | RP18AZ24AJVC | RCFZ2421HEAAM | R98MV0703A17UPS | 22800 | 20 | 12.5 | 8.5 | 22800 | 26000 | 114% | 2.1
212609323 | 1.9 | Yes | RHEEM | HRCU-A-CB (Split System: Heat Pump with Remote Outdoor Unit-Air-Source) | Centrally-Ducted | RP18AZ24AJVC | RCFZ2421HEAAM | R802V0504A17UHN | 22800 | 20 | 12.5 | 8.5 | 22800 | 26000 | 114% | 2.1
213372370 | 1.9 | Yes | RHEEM | HRCU-A-CB (Split System: Heat Pump with Remote Outdoor Unit-Air-Source) | Centrally-Ducted | RP18AZ24AJVC | RCFZ2421HEAAM | R951V0603A17UHU | 22800 | 20 | 12.5 | 8.5 | 22800 | 26200 | 114.9% | 2.1
209872685 | 1.9 | Yes | RHEEM | HRCU-A-CB (Split System: Heat Pump with Remote Outdoor Unit-Air-Source) | Centrally-Ducted | RP18AZ24AJVC | RCFZ2421HEAAM | R962V0403A17M4S | 22800 | 20 | 12.5 | 8.5 | 22800 | 26000 | 114% | 2.1
209872686 | 1.9 | Yes | RHEEM | HRCU-A-CB (Split System: Heat Pump with Remote Outdoor Unit-Air-Source) | Centrally-Ducted | RP18AZ24AJVC | RCFZ2421HEAAM | R962V0603A17M4S | 22800 | 20 | 12.5 | 8.5 | 22800 | 26000 | 114% | 2.1
209872687 | 1.9 | Yes | RHEEM | HRCU-A-CB (Split System: Heat Pump with Remote Outdoor Unit-Air-Source) | Centrally-Ducted | RP18AZ24AJVC | RCFZ2421HEAAM | R962V0703A17M4S | 22800 | 20 | 12.5 | 8.5 | 22800 | 26000 | 114% | 2.1
208552856 | 1.9 | Yes | RHEEM | HRCU-A-CB (Split System: Heat Pump with Remote Outdoor Unit-Air-Source) | Centrally-Ducted | RP18AZ24AJVC | RHMVZ2421HEACA |  | 22800 | 20 | 12.5 | 8.5 | 22800 | 24800 | 108.8% | 2
209872689 | 1.9 | Yes | RHEEM | HRCU-A-CB (Split System: Heat Pump with Remote Outdoor Unit-Air-Source) | Centrally-Ducted | RP18AZ24AJVC | RCFZ2421HEAAM | R97MV0703A17DHS | 22800 | 20 | 12.5 | 8.5 | 22800 | 26000 | 114% | 2.1
209872688 | 1.9 | Yes | RHEEM | HRCU-A-CB (Split System: Heat Pump with Remote Outdoor Unit-Air-Source) | Centrally-Ducted | RP18AZ24AJVC | RCFZ2421HEAAM | R97MV0603A17DHS | 22800 | 20 | 12.5 | 8.5 | 22800 | 26000 | 114% | 2.1
209872690 | 1.9 | Yes | RHEEM | HRCU-A-CB (Split System: Heat Pump with Remote Outdoor Unit-Air-Source) | Centrally-Ducted | RP18AZ24AJVC | RCFZ2421HEAAM | R98MV0603A17UPS | 22800 | 20 | 12.5 | 8.5 | 22800 | 26000 | 114% | 2.1
213163957 | 1.9 | Yes | RHEEM | HRCU-A-CB (Split System: Heat Pump with Remote Outdoor Unit-Air-Source) | Centrally-Ducted | RP18AZ24AJVC | RCFZ2421HEAAM | R97MV1005A21DHS | 22800 | 20 | 12.5 | 8.5 | 22800 | 26000 | 114% | 2.1
213829719 | 1.9 | Yes | RHEEM | HRCU-A-CB (Split System: Heat Pump with Remote Outdoor Unit-Air-Source) | Centrally-Ducted | RP18AZ24AJVC | RCFZ2421HEAAM | R801V0504A17UHU | 22800 | 20 | 12.5 | 8.5 | 22800 | 26000 | 114% | 2.1
213163956 | 1.9 | Yes | RHEEM | HRCU-A-CB (Split System: Heat Pump with Remote Outdoor Unit-Air-Source) | Centrally-Ducted | RP18AZ24AJVC | RCFZ2421HEAAM | R97VA100M521K | 22800 | 20 | 12.5 | 8.5 | 22800 | 26000 | 114% | 2.1
213163967 | 1.9 | Yes | RHEEM | HRCU-A-CB (Split System: Heat Pump with Remote Outdoor Unit-Air-Source) | Centrally-Ducted | RP18AZ24AJVC | RCFZ2421HEAAM | R97VA085M521K | 22800 | 20 | 12.5 | 8.5 | 22800 | 26000 | 114% | 2.1
213163975 | 1.9 | Yes | RHEEM | HRCU-A-CB (Split System: Heat Pump with Remote Outdoor Unit-Air-Source) | Centrally-Ducted | RP18AZ24AJVC | RCFZ2421HEAAM | R98VB085M521U | 22800 | 20 | 12.5 | 8.5 | 22800 | 26000 | 114% | 2.1
213829712 | 1.9 | Yes | RUSSELL | HRCU-A-CB (Split System: Heat Pump with Remote Outdoor Unit-Air-Source) | Centrally-Ducted | SP18AZ24AJVC | TCFZ2421HEAAM | S801V0504A17UHU | 22800 | 20 | 12.5 | 8.5 | 22800 | 26000 | 114% | 2.1
213163982 | 1.9 | Yes | RUSSELL | HRCU-A-CB (Split System: Heat Pump with Remote Outdoor Unit-Air-Source) | Centrally-Ducted | SP18AZ24AJVC | TCFZ2421HEAAM | S97MV0855A21DHS | 22800 | 20 | 12.5 | 8.5 | 22800 | 26000 | 114% | 2.1
212609320 | 1.9 | Yes | RUSSELL | HRCU-A-CB (Split System: Heat Pump with Remote Outdoor Unit-Air-Source) | Centrally-Ducted | SP18AZ24AJVC | TCFZ2421HEAAM | S802V1004A17UHN | 22800 | 20 | 12.5 | 8.5 | 22800 | 26000 | 114% | 2.1
212609329 | 1.9 | Yes | RUSSELL | HRCU-A-CB (Split System: Heat Pump with Remote Outdoor Unit-Air-Source) | Centrally-Ducted | SP18AZ24AJVC | TCFZ2421HEAAM | S802V1005A21UHN | 22800 | 20 | 12.5 | 8.5 | 22800 | 26000 | 114% | 2.1
213163970 | 1.9 | Yes | RUSSELL | HRCU-A-CB (Split System: Heat Pump with Remote Outdoor Unit-Air-Source) | Centrally-Ducted | SP18AZ24AJVC | TCFZ2421HEAAM | S962V0855A21M4S | 22800 | 19 | 12.5 | 8.5 | 22800 | 26200 | 114.9% | 2.1
213829713 | 1.9 | Yes | RUSSELL | HRCU-A-CB (Split System: Heat Pump with Remote Outdoor Unit-Air-Source) | Centrally-Ducted | SP18AZ24AJVC | TCFZ2421HEAAM | S801V0704A17UHU | 22800 | 20 | 12.5 | 8.5 | 22800 | 26000 | 114% | 2.1
212609340 | 1.9 | Yes | RUSSELL | HRCU-A-CB (Split System: Heat Pump with Remote Outdoor Unit-Air-Source) | Centrally-Ducted | SP18AZ24AJVC | TCFZ2421HEAAM | S802V0754A17DZ | 22800 | 20 | 12.5 | 8.5 | 22800 | 26000 | 114% | 2.1
212609319 | 1.9 | Yes | RUSSELL | HRCU-A-CB (Split System: Heat Pump with Remote Outdoor Unit-Air-Source) | Centrally-Ducted | SP18AZ24AJVC | TCFZ2421HEAAM | S802V0504A17UHN | 22800 | 20 | 12.5 | 8.5 | 22800 | 26000 | 114% | 2.1
212609309 | 1.9 | Yes | RUSSELL | HRCU-A-CB (Split System: Heat Pump with Remote Outdoor Unit-Air-Source) | Centrally-Ducted | SP18AZ24AJVC | TCFZ2421HEAAM | S802V0504A17UHS | 22800 | 20 | 12.5 | 8.5 | 22800 | 26000 | 114% | 2.1
212609332 | 1.9 | Yes | RUSSELL | HRCU-A-CB (Split System: Heat Pump with Remote Outdoor Unit-Air-Source) | Centrally-Ducted | SP18AZ24AJVC | TCFZ2421HEAAM | S802V0754A17UHN | 22800 | 19 | 12.5 | 8.5 | 22800 | 26000 | 114% | 2.1
213163985 | 1.9 | Yes | RUSSELL | HRCU-A-CB (Split System: Heat Pump with Remote Outdoor Unit-Air-Source) | Centrally-Ducted | SP18AZ24AJVC | TCFZ2421HEAAM | S962V0705A21M4S | 22800 | 20 | 12.5 | 8.5 | 22800 | 26000 | 114% | 2.1
213163978 | 1.9 | Yes | RUSSELL | HRCU-A-CB (Split System: Heat Pump with Remote Outdoor Unit-Air-Source) | Centrally-Ducted | SP18AZ24AJVC | TCFZ2421HEAAM | S97MV1005A21DHS | 22800 | 20 | 12.5 | 8.5 | 22800 | 26000 | 114% | 2.1
213372369 | 1.9 | Yes | RUSSELL | HRCU-A-CB (Split System: Heat Pump with Remote Outdoor Unit-Air-Source) | Centrally-Ducted | SP18AZ24AJVC | TCFZ2421HEAAM | S951V0403A17UHU | 22800 | 20 | 12.5 | 8.5 | 22800 | 26200 | 114.9% | 2.1
212609317 | 1.9 | Yes | RUSSELL | HRCU-A-CB (Split System: Heat Pump with Remote Outdoor Unit-Air-Source) | Centrally-Ducted | SP18AZ24AJVC | TCFZ2421HEAAM | S802V1004A17UHS | 22800 | 20 | 12.5 | 8.5 | 22800 | 26000 | 114% | 2.1
213163964 | 1.9 | Yes | RUSSELL | HRCU-A-CB (Split System: Heat Pump with Remote Outdoor Unit-Air-Source) | Centrally-Ducted | SP18AZ24AJVC | TCFZ2421HEAAM | S98MV0855A21UPS | 22800 | 20 | 12.5 | 8.5 | 22800 | 26000 | 114% | 2.1
213163973 | 1.9 | Yes | RUSSELL | HRCU-A-CB (Split System: Heat Pump with Remote Outdoor Unit-Air-Source) | Centrally-Ducted | SP18AZ24AJVC | TCFZ2421HEAAM | S98MV1005A21UPS | 22800 | 20 | 12.5 | 8.5 | 22800 | 26000 | 114% | 2.1
212609328 | 1.9 | Yes | RUSSELL | HRCU-A-CB (Split System: Heat Pump with Remote Outdoor Unit-Air-Source) | Centrally-Ducted | SP18AZ24AJVC | TCFZ2421HEAAM | S802V1005A21UHS | 22800 | 20 | 12.5 | 8.5 | 22800 | 26000 | 114% | 2.1
213372372 | 1.9 | Yes | RUSSELL | HRCU-A-CB (Split System: Heat Pump with Remote Outdoor Unit-Air-Source) | Centrally-Ducted | SP18AZ24AJVC | TCFZ2421HEAAM | S951V0603A17UHU | 22800 | 20 | 12.5 | 8.5 | 22800 | 26200 | 114.9% | 2.1
210106920 | 1.9 | Yes | RUSSELL | HRCU-A-CB (Split System: Heat Pump with Remote Outdoor Unit-Air-Source) | Centrally-Ducted | SP18AZ24AJVC | TCFZ2421HEAAM | S97MV0603A17DHS | 22800 | 20 | 12.5 | 8.5 | 22800 | 26000 | 114% | 2.1
210106928 | 1.9 | Yes | RUSSELL | HRCU-A-CB (Split System: Heat Pump with Remote Outdoor Unit-Air-Source) | Centrally-Ducted | SP18AZ24AJVC | TCFZ2421HEAAM | S98MV0703A17UPS | 22800 | 20 | 12.5 | 8.5 | 22800 | 26000 | 114% | 2.1
210106925 | 1.9 | Yes | RUSSELL | HRCU-A-CB (Split System: Heat Pump with Remote Outdoor Unit-Air-Source) | Centrally-Ducted | SP18AZ24AJVC | TCFZ2421HEAAM | S98MV0603A17UPS | 22800 | 20 | 12.5 | 8.5 | 22800 | 26000 | 114% | 2.1
210106910 | 1.9 | Yes | RUSSELL | HRCU-A-CB (Split System: Heat Pump with Remote Outdoor Unit-Air-Source) | Centrally-Ducted | SP18AZ24AJVC | TCFZ2421HEAAM | S962V0403A17M4S | 22800 | 20 | 12.5 | 8.5 | 22800 | 26000 | 114% | 2.1
210106897 | 1.9 | Yes | RUSSELL | HRCU-A-CB (Split System: Heat Pump with Remote Outdoor Unit-Air-Source) | Centrally-Ducted | SP18AZ24AJVC | SHMVZ2421HEACA |  | 22800 | 18 | 12.5 | 8.5 | 22800 | 24800 | 108.8% | 2
212609311 | 1.9 | Yes | RUSSELL | HRCU-A-CB (Split System: Heat Pump with Remote Outdoor Unit-Air-Source) | Centrally-Ducted | SP18AZ24AJVC | TCFZ2421HEAAM | S802V0754A17UHS | 22800 | 19 | 12.5 | 8.5 | 22800 | 26000 | 114% | 2.1
210106913 | 1.9 | Yes | RUSSELL | HRCU-A-CB (Split System: Heat Pump with Remote Outdoor Unit-Air-Source) | Centrally-Ducted | SP18AZ24AJVC | TCFZ2421HEAAM | S962V0603A17M4S | 22800 | 20 | 12.5 | 8.5 | 22800 | 26000 | 114% | 2.1
210106922 | 1.9 | Yes | RUSSELL | HRCU-A-CB (Split System: Heat Pump with Remote Outdoor Unit-Air-Source) | Centrally-Ducted | SP18AZ24AJVC | TCFZ2421HEAAM | S97MV0703A17DHS | 22800 | 20 | 12.5 | 8.5 | 22800 | 26000 | 114% | 2.1
210106916 | 1.9 | Yes | RUSSELL | HRCU-A-CB (Split System: Heat Pump with Remote Outdoor Unit-Air-Source) | Centrally-Ducted | SP18AZ24AJVC | TCFZ2421HEAAM | S962V0703A17M4S | 22800 | 20 | 12.5 | 8.5 | 22800 | 26000 | 114% | 2.1
213163981 | 1.9 | Yes | RUSSELL | HRCU-A-CB (Split System: Heat Pump with Remote Outdoor Unit-Air-Source) | Centrally-Ducted | SP18AZ24AJVC | TCFZ2421HEAAM | S98VB085M521U | 22800 | 20 | 12.5 | 8.5 | 22800 | 26000 | 114% | 2.1
213163955 | 1.9 | Yes | RUSSELL | HRCU-A-CB (Split System: Heat Pump with Remote Outdoor Unit-Air-Source) | Centrally-Ducted | SP18AZ24AJVC | TCFZ2421HEAAM | S97VA100M521K | 22800 | 20 | 12.5 | 8.5 | 22800 | 26000 | 114% | 2.1
213163959 | 1.9 | Yes | RUSSELL | HRCU-A-CB (Split System: Heat Pump with Remote Outdoor Unit-Air-Source) | Centrally-Ducted | SP18AZ24AJVC | TCFZ2421HEAAM | S97VA085M521K | 22800 | 20 | 12.5 | 8.5 | 22800 | 26000 | 114% | 2.1
212609334 | 1.9 | Yes | RUUD | HRCU-A-CB (Split System: Heat Pump with Remote Outdoor Unit-Air-Source) | Centrally-Ducted | UP18AZ24AJVC | RCFZ2421HEAAM | R802V0504A17UHN | 22800 | 20 | 12.5 | 8.5 | 22800 | 26000 | 114% | 2.1
213163961 | 1.9 | Yes | RUUD | HRCU-A-CB (Split System: Heat Pump with Remote Outdoor Unit-Air-Source) | Centrally-Ducted | UP18AZ24AJVC | RCFZ2421HEAAM | U97MV0855A21DHS | 22800 | 20 | 12.5 | 8.5 | 22800 | 26000 | 114% | 2.1
209872692 | 1.9 | Yes | RUUD | HRCU-A-CB (Split System: Heat Pump with Remote Outdoor Unit-Air-Source) | Centrally-Ducted | UP18AZ24AJVC | RCFZ2421HEAAM | R962V0403A17M4S | 22800 | 20 | 12.5 | 8.5 | 22800 | 26000 | 114% | 2.1
212609306 | 1.9 | Yes | RUUD | HRCU-A-CB (Split System: Heat Pump with Remote Outdoor Unit-Air-Source) | Centrally-Ducted | UP18AZ24AJVC | RCFZ2421HEAAM | R802V1005A21UHS | 22800 | 20 | 12.5 | 8.5 | 22800 | 26000 | 114% | 2.1
212609336 | 1.9 | Yes | RUUD | HRCU-A-CB (Split System: Heat Pump with Remote Outdoor Unit-Air-Source) | Centrally-Ducted | UP18AZ24AJVC | RCFZ2421HEAAM | R802V0504A17UHS | 22800 | 20 | 12.5 | 8.5 | 22800 | 26000 | 114% | 2.1
212609337 | 1.9 | Yes | RUUD | HRCU-A-CB (Split System: Heat Pump with Remote Outdoor Unit-Air-Source) | Centrally-Ducted | UP18AZ24AJVC | RCFZ2421HEAAM | R802V0754A17UHN | 22800 | 19 | 12.5 | 8.5 | 22800 | 26000 | 114% | 2.1
212609327 | 1.9 | Yes | RUUD | HRCU-A-CB (Split System: Heat Pump with Remote Outdoor Unit-Air-Source) | Centrally-Ducted | UP18AZ24AJVC | RCFZ2421HEAAM | R802V1004A17UHN | 22800 | 20 | 12.5 | 8.5 | 22800 | 26000 | 114% | 2.1
213163960 | 1.9 | Yes | RUUD | HRCU-A-CB (Split System: Heat Pump with Remote Outdoor Unit-Air-Source) | Centrally-Ducted | UP18AZ24AJVC | RCFZ2421HEAAM | R962V0705A21M4S | 22800 | 20 | 12.5 | 8.5 | 22800 | 26000 | 114% | 2.1
212609314 | 1.9 | Yes | RUUD | HRCU-A-CB (Split System: Heat Pump with Remote Outdoor Unit-Air-Source) | Centrally-Ducted | UP18AZ24AJVC | RCFZ2421HEAAM | R802V1005A21UHN | 22800 | 20 | 12.5 | 8.5 | 22800 | 26000 | 114% | 2.1
213163966 | 1.9 | Yes | RUUD | HRCU-A-CB (Split System: Heat Pump with Remote Outdoor Unit-Air-Source) | Centrally-Ducted | UP18AZ24AJVC | RCFZ2421HEAAM | U98MV1005A21UPS | 22800 | 20 | 12.5 | 8.5 | 22800 | 26000 | 114% | 2.1
213163962 | 1.9 | Yes | RUUD | HRCU-A-CB (Split System: Heat Pump with Remote Outdoor Unit-Air-Source) | Centrally-Ducted | UP18AZ24AJVC | RCFZ2421HEAAM | U97MV1005A21DHS | 22800 | 20 | 12.5 | 8.5 | 22800 | 26000 | 114% | 2.1
212609331 | 1.9 | Yes | RUUD | HRCU-A-CB (Split System: Heat Pump with Remote Outdoor Unit-Air-Source) | Centrally-Ducted | UP18AZ24AJVC | RCFZ2421HEAAM | R802V0754A17DZ | 22800 | 20 | 12.5 | 8.5 | 22800 | 26000 | 114% | 2.1
212609339 | 1.9 | Yes | RUUD | HRCU-A-CB (Split System: Heat Pump with Remote Outdoor Unit-Air-Source) | Centrally-Ducted | UP18AZ24AJVC | RCFZ2421HEAAM | R802V0754A17UHS | 22800 | 19 | 12.5 | 8.5 | 22800 | 26000 | 114% | 2.1
209872698 | 1.9 | Yes | RUUD | HRCU-A-CB (Split System: Heat Pump with Remote Outdoor Unit-Air-Source) | Centrally-Ducted | UP18AZ24AJVC | RCFZ2421HEAAM | U98MV0703A17UPS | 22800 | 20 | 12.5 | 8.5 | 22800 | 26000 | 114% | 2.1
209872695 | 1.9 | Yes | RUUD | HRCU-A-CB (Split System: Heat Pump with Remote Outdoor Unit-Air-Source) | Centrally-Ducted | UP18AZ24AJVC | RCFZ2421HEAAM | U97MV0603A17DHS | 22800 | 20 | 12.5 | 8.5 | 22800 | 26000 | 114% | 2.1
208553288 | 1.9 | Yes | RUUD | HRCU-A-CB (Split System: Heat Pump with Remote Outdoor Unit-Air-Source) | Centrally-Ducted | UP18AZ24AJVC | RHMVZ2421HEACA |  | 22800 | 20 | 12.5 | 8.5 | 22800 | 24800 | 108.8% | 2
209872697 | 1.9 | Yes | RUUD | HRCU-A-CB (Split System: Heat Pump with Remote Outdoor Unit-Air-Source) | Centrally-Ducted | UP18AZ24AJVC | RCFZ2421HEAAM | U98MV0603A17UPS | 22800 | 20 | 12.5 | 8.5 | 22800 | 26000 | 114% | 2.1
209872696 | 1.9 | Yes | RUUD | HRCU-A-CB (Split System: Heat Pump with Remote Outdoor Unit-Air-Source) | Centrally-Ducted | UP18AZ24AJVC | RCFZ2421HEAAM | U97MV0703A17DHS | 22800 | 20 | 12.5 | 8.5 | 22800 | 26000 | 114% | 2.1
209872693 | 1.9 | Yes | RUUD | HRCU-A-CB (Split System: Heat Pump with Remote Outdoor Unit-Air-Source) | Centrally-Ducted | UP18AZ24AJVC | RCFZ2421HEAAM | R962V0603A17M4S | 22800 | 20 | 12.5 | 8.5 | 22800 | 26000 | 114% | 2.1
213163972 | 1.9 | Yes | RUUD | HRCU-A-CB (Split System: Heat Pump with Remote Outdoor Unit-Air-Source) | Centrally-Ducted | UP18AZ24AJVC | RCFZ2421HEAAM | R962V0855A21M4S | 22800 | 19 | 12.5 | 8.5 | 22800 | 26200 | 114.9% | 2.1
209872694 | 1.9 | Yes | RUUD | HRCU-A-CB (Split System: Heat Pump with Remote Outdoor Unit-Air-Source) | Centrally-Ducted | UP18AZ24AJVC | RCFZ2421HEAAM | R962V0703A17M4S | 22800 | 20 | 12.5 | 8.5 | 22800 | 26000 | 114% | 2.1
213372373 | 1.9 | Yes | RUUD | HRCU-A-CB (Split System: Heat Pump with Remote Outdoor Unit-Air-Source) | Centrally-Ducted | UP18AZ24AJVC | RCFZ2421HEAAM | R951V0603A17UHU | 22800 | 20 | 12.5 | 8.5 | 22800 | 26200 | 114.9% | 2.1
213372374 | 1.9 | Yes | RUUD | HRCU-A-CB (Split System: Heat Pump with Remote Outdoor Unit-Air-Source) | Centrally-Ducted | UP18AZ24AJVC | RCFZ2421HEAAM | R951V0403A17UHU | 22800 | 20 | 12.5 | 8.5 | 22800 | 26200 | 114.9% | 2.1
213163976 | 1.9 | Yes | RUUD | HRCU-A-CB (Split System: Heat Pump with Remote Outdoor Unit-Air-Source) | Centrally-Ducted | UP18AZ24AJVC | RCFZ2421HEAAM | U98MV0855A21UPS | 22800 | 20 | 12.5 | 8.5 | 22800 | 26000 | 114% | 2.1
212609338 | 1.9 | Yes | RUUD | HRCU-A-CB (Split System: Heat Pump with Remote Outdoor Unit-Air-Source) | Centrally-Ducted | UP18AZ24AJVC | RCFZ2421HEAAM | R802V1004A17UHS | 22800 | 20 | 12.5 | 8.5 | 22800 | 26000 | 114% | 2.1
213829717 | 1.9 | Yes | RUUD | HRCU-A-CB (Split System: Heat Pump with Remote Outdoor Unit-Air-Source) | Centrally-Ducted | UP18AZ24AJVC | RCFZ2421HEAAM | R801V0504A17UHU | 22800 | 20 | 12.5 | 8.5 | 22800 | 26000 | 114% | 2.1
213829714 | 1.9 | Yes | RUUD | HRCU-A-CB (Split System: Heat Pump with Remote Outdoor Unit-Air-Source) | Centrally-Ducted | UP18AZ24AJVC | RCFZ2421HEAAM | R801V0704A17UHU | 22800 | 20 | 12.5 | 8.5 | 22800 | 26000 | 114% | 2.1
213163986 | 1.9 | Yes | RUUD | HRCU-A-CB (Split System: Heat Pump with Remote Outdoor Unit-Air-Source) | Centrally-Ducted | UP18AZ24AJVC | RCFZ2421HEAAM | U98VB085M521U | 22800 | 20 | 12.5 | 8.5 | 22800 | 26000 | 114% | 2.1
213163980 | 1.9 | Yes | RUUD | HRCU-A-CB (Split System: Heat Pump with Remote Outdoor Unit-Air-Source) | Centrally-Ducted | UP18AZ24AJVC | RCFZ2421HEAAM | U97VA100M521K | 22800 | 20 | 12.5 | 8.5 | 22800 | 26000 | 114% | 2.1
213163958 | 1.9 | Yes | RUUD | HRCU-A-CB (Split System: Heat Pump with Remote Outdoor Unit-Air-Source) | Centrally-Ducted | UP18AZ24AJVC | RCFZ2421HEAAM | U97VA085M521K | 22800 | 20 | 12.5 | 8.5 | 22800 | 26000 | 114% | 2.1
210106743 | 1.9 | Yes | SURE | HRCU-A-CB (Split System: Heat Pump with Remote Outdoor Unit-Air-Source) | Centrally-Ducted | SP18AZ24AJVC | TCFZ2421HEAAM | S98MV0703A17UPS | 22800 | 20 | 12.5 | 8.5 | 22800 | 26000 | 114% | 2.1
210106723 | 1.9 | Yes | SURE | HRCU-A-CB (Split System: Heat Pump with Remote Outdoor Unit-Air-Source) | Centrally-Ducted | SP18AZ24AJVC | TCFZ2421HEAAM | S962V0403A17M4S | 22800 | 20 | 12.5 | 8.5 | 22800 | 26000 | 114% | 2.1
210106727 | 1.9 | Yes | SURE | HRCU-A-CB (Split System: Heat Pump with Remote Outdoor Unit-Air-Source) | Centrally-Ducted | SP18AZ24AJVC | TCFZ2421HEAAM | S962V0603A17M4S | 22800 | 20 | 12.5 | 8.5 | 22800 | 26000 | 114% | 2.1
213372368 | 1.9 | Yes | SURE | HRCU-A-CB (Split System: Heat Pump with Remote Outdoor Unit-Air-Source) | Centrally-Ducted | SP18AZ24AJVC | TCFZ2421HEAAM | S951V0603A17UHU | 22800 | 20 | 12.5 | 8.5 | 22800 | 26200 | 114.9% | 2.1
213372367 | 1.9 | Yes | SURE | HRCU-A-CB (Split System: Heat Pump with Remote Outdoor Unit-Air-Source) | Centrally-Ducted | SP18AZ24AJVC | TCFZ2421HEAAM | S951V0403A17UHU | 22800 | 20 | 12.5 | 8.5 | 22800 | 26200 | 114.9% | 2.1
212609312 | 1.9 | Yes | SURE | HRCU-A-CB (Split System: Heat Pump with Remote Outdoor Unit-Air-Source) | Centrally-Ducted | SP18AZ24AJVC | TCFZ2421HEAAM | S802V0504A17UHS | 22800 | 20 | 12.5 | 8.5 | 22800 | 26000 | 114% | 2.1
213829711 | 1.9 | Yes | SURE | HRCU-A-CB (Split System: Heat Pump with Remote Outdoor Unit-Air-Source) | Centrally-Ducted | SP18AZ24AJVC | TCFZ2421HEAAM | S801V0704A17UHU | 22800 | 20 | 12.5 | 8.5 | 22800 | 26000 | 114% | 2.1
212609322 | 1.9 | Yes | SURE | HRCU-A-CB (Split System: Heat Pump with Remote Outdoor Unit-Air-Source) | Centrally-Ducted | SP18AZ24AJVC | TCFZ2421HEAAM | S802V1004A17UHN | 22800 | 20 | 12.5 | 8.5 | 22800 | 26000 | 114% | 2.1
212609325 | 1.9 | Yes | SURE | HRCU-A-CB (Split System: Heat Pump with Remote Outdoor Unit-Air-Source) | Centrally-Ducted | SP18AZ24AJVC | TCFZ2421HEAAM | S802V1005A21UHS | 22800 | 20 | 12.5 | 8.5 | 22800 | 26000 | 114% | 2.1
212609313 | 1.9 | Yes | SURE | HRCU-A-CB (Split System: Heat Pump with Remote Outdoor Unit-Air-Source) | Centrally-Ducted | SP18AZ24AJVC | TCFZ2421HEAAM | S802V0754A17UHS | 22800 | 19 | 12.5 | 8.5 | 22800 | 26000 | 114% | 2.1
212609333 | 1.9 | Yes | SURE | HRCU-A-CB (Split System: Heat Pump with Remote Outdoor Unit-Air-Source) | Centrally-Ducted | SP18AZ24AJVC | TCFZ2421HEAAM | S802V0754A17DZ | 22800 | 20 | 12.5 | 8.5 | 22800 | 26000 | 114% | 2.1
212609310 | 1.9 | Yes | SURE | HRCU-A-CB (Split System: Heat Pump with Remote Outdoor Unit-Air-Source) | Centrally-Ducted | SP18AZ24AJVC | TCFZ2421HEAAM | S802V0754A17UHN | 22800 | 19 | 12.5 | 8.5 | 22800 | 26000 | 114% | 2.1
213163984 | 1.9 | Yes | SURE | HRCU-A-CB (Split System: Heat Pump with Remote Outdoor Unit-Air-Source) | Centrally-Ducted | SP18AZ24AJVC | TCFZ2421HEAAM | S97MV0855A21DHS | 22800 | 20 | 12.5 | 8.5 | 22800 | 26000 | 114% | 2.1
212609326 | 1.9 | Yes | SURE | HRCU-A-CB (Split System: Heat Pump with Remote Outdoor Unit-Air-Source) | Centrally-Ducted | SP18AZ24AJVC | TCFZ2421HEAAM | S802V1005A21UHN | 22800 | 20 | 12.5 | 8.5 | 22800 | 26000 | 114% | 2.1
213163969 | 1.9 | Yes | SURE | HRCU-A-CB (Split System: Heat Pump with Remote Outdoor Unit-Air-Source) | Centrally-Ducted | SP18AZ24AJVC | TCFZ2421HEAAM | S98MV0855A21UPS | 22800 | 20 | 12.5 | 8.5 | 22800 | 26000 | 114% | 2.1
212609321 | 1.9 | Yes | SURE | HRCU-A-CB (Split System: Heat Pump with Remote Outdoor Unit-Air-Source) | Centrally-Ducted | SP18AZ24AJVC | TCFZ2421HEAAM | S802V0504A17UHN | 22800 | 20 | 12.5 | 8.5 | 22800 | 26000 | 114% | 2.1
213163974 | 1.9 | Yes | SURE | HRCU-A-CB (Split System: Heat Pump with Remote Outdoor Unit-Air-Source) | Centrally-Ducted | SP18AZ24AJVC | TCFZ2421HEAAM | S98MV1005A21UPS | 22800 | 20 | 12.5 | 8.5 | 22800 | 26000 | 114% | 2.1
213163987 | 1.9 | Yes | SURE | HRCU-A-CB (Split System: Heat Pump with Remote Outdoor Unit-Air-Source) | Centrally-Ducted | SP18AZ24AJVC | TCFZ2421HEAAM | S962V0705A21M4S | 22800 | 20 | 12.5 | 8.5 | 22800 | 26000 | 114% | 2.1
213163979 | 1.9 | Yes | SURE | HRCU-A-CB (Split System: Heat Pump with Remote Outdoor Unit-Air-Source) | Centrally-Ducted | SP18AZ24AJVC | TCFZ2421HEAAM | S97MV1005A21DHS | 22800 | 20 | 12.5 | 8.5 | 22800 | 26000 | 114% | 2.1
213163971 | 1.9 | Yes | SURE | HRCU-A-CB (Split System: Heat Pump with Remote Outdoor Unit-Air-Source) | Centrally-Ducted | SP18AZ24AJVC | TCFZ2421HEAAM | S962V0855A21M4S | 22800 | 19 | 12.5 | 8.5 | 22800 | 26200 | 114.9% | 2.1
210106736 | 1.9 | Yes | SURE | HRCU-A-CB (Split System: Heat Pump with Remote Outdoor Unit-Air-Source) | Centrally-Ducted | SP18AZ24AJVC | TCFZ2421HEAAM | S97MV0703A17DHS | 22800 | 20 | 12.5 | 8.5 | 22800 | 26000 | 114% | 2.1
210106711 | 1.9 | Yes | SURE | HRCU-A-CB (Split System: Heat Pump with Remote Outdoor Unit-Air-Source) | Centrally-Ducted | SP18AZ24AJVC | SHMVZ2421HEACA |  | 22800 | 18 | 12.5 | 8.5 | 22800 | 24800 | 108.8% | 2
210106730 | 1.9 | Yes | SURE | HRCU-A-CB (Split System: Heat Pump with Remote Outdoor Unit-Air-Source) | Centrally-Ducted | SP18AZ24AJVC | TCFZ2421HEAAM | S962V0703A17M4S | 22800 | 20 | 12.5 | 8.5 | 22800 | 26000 | 114% | 2.1
210106739 | 1.9 | Yes | SURE | HRCU-A-CB (Split System: Heat Pump with Remote Outdoor Unit-Air-Source) | Centrally-Ducted | SP18AZ24AJVC | TCFZ2421HEAAM | S98MV0603A17UPS | 22800 | 20 | 12.5 | 8.5 | 22800 | 26000 | 114% | 2.1
210106733 | 1.9 | Yes | SURE | HRCU-A-CB (Split System: Heat Pump with Remote Outdoor Unit-Air-Source) | Centrally-Ducted | SP18AZ24AJVC | TCFZ2421HEAAM | S97MV0603A17DHS | 22800 | 20 | 12.5 | 8.5 | 22800 | 26000 | 114% | 2.1
212609318 | 1.9 | Yes | SURE | HRCU-A-CB (Split System: Heat Pump with Remote Outdoor Unit-Air-Source) | Centrally-Ducted | SP18AZ24AJVC | TCFZ2421HEAAM | S802V1004A17UHS | 22800 | 20 | 12.5 | 8.5 | 22800 | 26000 | 114% | 2.1
213829715 | 1.9 | Yes | SURE | HRCU-A-CB (Split System: Heat Pump with Remote Outdoor Unit-Air-Source) | Centrally-Ducted | SP18AZ24AJVC | TCFZ2421HEAAM | S801V0504A17UHU | 22800 | 20 | 12.5 | 8.5 | 22800 | 26000 | 114% | 2.1
212917384 | 1.9 | Yes | TCL | HRCU-A-CB (Split System: Heat Pump with Remote Outdoor Unit-Air-Source) | Centrally-Ducted | TCE-36HA/DV2ON | TCE-2430D6HWA/DVOE(02) | MGH96M080B3A | 22800 | 16 | 11.7 | 8.5 | 23200 | 16400 | 70.69% | 1.95
212917381 | 1.9 | Yes | TCL | HRCU-A-CB (Split System: Heat Pump with Remote Outdoor Unit-Air-Source) | Centrally-Ducted | TCE-36HA/DV2ON | TCE-2430D6HWA/DVOE(01) | MGH96M080B3A | 22800 | 16 | 11.7 | 8.5 | 23200 | 16400 | 70.69% | 1.95
212917385 | 1.9 | Yes | TCL | HRCU-A-CB (Split System: Heat Pump with Remote Outdoor Unit-Air-Source) | Centrally-Ducted | TCE-36HA/DV2ON | TCE-2430D6HWA/DVOE(02) | MGH96M060B3A | 22800 | 16 | 11.7 | 8.5 | 23200 | 16400 | 70.69% | 1.95
208141132 | 1.9 | Yes | TCL | HRCU-A-CB (Split System: Heat Pump with Remote Outdoor Unit-Air-Source) | Centrally-Ducted | TCU-36D7HEWA/DV2O | TCE-2430D6HWA/DVOE(02) | MGH96M060B3A | 22800 | 18 | 12.5 | 8.8 | 24000 | 19200 | 80% | 2.1
207827233 | 1.9 | Yes | TCL | HRCU-A-C (Split System: Heat Pump with Remote Outdoor Unit with No Indoor Fan --Air Source) | Centrally-Ducted | TCU-36D7HEWA/DV2O | TCE-2430D6HWA/DVOE(02) |  | 22800 | 15.2 | 11 | 8.5 | 23000 | 18600 | 80.87% | 2
208141130 | 1.9 | Yes | TCL | HRCU-A-CB (Split System: Heat Pump with Remote Outdoor Unit-Air-Source) | Centrally-Ducted | TCU-36D7HEWA/DV2O | TCE-2430D6HWA/DVOE(02) | MGH96M080B3A | 22800 | 18 | 12.5 | 8.8 | 24000 | 19200 | 80% | 2.1
214731819 | 1.9 | Yes | TCL | HRCU-A-CB (Split System: Heat Pump with Remote Outdoor Unit-Air-Source) | Centrally-Ducted | TCU-36D7HEWA/DV2O | TCE-2430D6HWA/DVOE(01) | FG7SA-054C-T23A* | 22800 | 17 | 12.5 | 8.4 | 24000 | 19200 | 80% | 2
214731821 | 1.9 | Yes | TCL | HRCU-A-CB (Split System: Heat Pump with Remote Outdoor Unit-Air-Source) | Centrally-Ducted | TCU-36D7HEWA/DV2O | TCE-2430D6HWA/DVOE(02) | FG7SA-090C-T24B* | 22800 | 17 | 12.5 | 8.4 | 24000 | 19200 | 80% | 2.1
208141129 | 1.9 | Yes | TCL | HRCU-A-CB (Split System: Heat Pump with Remote Outdoor Unit-Air-Source) | Centrally-Ducted | TCU-36D7HEWA/DV2O | TCE-2430D6HWA/DVOE(01) | MGH96M080B3A | 22800 | 18 | 12.5 | 8.8 | 24000 | 19200 | 80% | 2
214331611 | 1.9 | Yes | TCL | HRCU-A-C (Split System: Heat Pump with Remote Outdoor Unit with No Indoor Fan --Air Source) | Centrally-Ducted | TCU-36D7HEWA/DV2O | TCE-2430D6HWA/DVOE(01)+DK |  | 22800 | 15.2 | 11 | 8.2 | 23000 | 18600 | 80.87% | 1.9
207252604 | 1.9 | Yes | TCL | HRCU-A-CB (Split System: Heat Pump with Remote Outdoor Unit-Air-Source) | Centrally-Ducted | TCE-36HA/DV2O | TCE-2430D6HWA/DVOE(02) | MGH96M080B3A | 22800 | 16 | 11.7 | 8.5 | 23200 | 16400 | 70.69% | 1.95
207252605 | 1.9 | Yes | TCL | HRCU-A-CB (Split System: Heat Pump with Remote Outdoor Unit-Air-Source) | Centrally-Ducted | TCE-36HA/DV2O | TCE-2430D6HWA/DVOE(02) | MGH96M060B3A | 22800 | 16 | 11.7 | 8.5 | 23200 | 16400 | 70.69% | 1.95
214731820 | 1.9 | Yes | TCL | HRCU-A-CB (Split System: Heat Pump with Remote Outdoor Unit-Air-Source) | Centrally-Ducted | TCU-36D7HEWA/DV2O | TCE-2430D6HWA/DVOE(02) | FG7SA-072C-T24B* | 22800 | 17 | 12.5 | 8.4 | 24000 | 19200 | 80% | 2.1
214331610 | 1.9 | Yes | TCL | HRCU-A-C (Split System: Heat Pump with Remote Outdoor Unit with No Indoor Fan --Air Source) | Centrally-Ducted | TCU-36D7HEWA/DV2O | TCE-2430D6HWA/DVOE(02)+DK |  | 22800 | 15.2 | 11 | 8.5 | 23000 | 18600 | 80.87% | 2
208141131 | 1.9 | Yes | TCL | HRCU-A-CB (Split System: Heat Pump with Remote Outdoor Unit-Air-Source) | Centrally-Ducted | TCU-36D7HEWA/DV2O | TCE-2430D6HWA/DVOE(01) | MGH96M060B3A | 22800 | 18 | 12.5 | 8.8 | 24000 | 19200 | 80% | 2
207252598 | 1.9 | Yes | TCL | HRCU-A-CB (Split System: Heat Pump with Remote Outdoor Unit-Air-Source) | Centrally-Ducted | TCE-36HA/DV2O | TCE-2430D6HWA/DVOE(01) | MGH96M080B3A | 22800 | 16 | 11.7 | 8.5 | 23200 | 16400 | 70.69% | 1.95
213821239 | 1.9 | Yes | TEMPSTAR | HRCU-A-CB (Split System: Heat Pump with Remote Outdoor Unit-Air-Source) | Centrally-Ducted | DLCURAH24ABK | D(A,C,E)36B34+TDR | *80VTL1102122B* | 22800 | 17.4 | 10.3 | 8.5 | 25400 | 20200 | 79.53% | 2.99
213821228 | 1.9 | No | TEMPSTAR | HRCU-A-CB (Split System: Heat Pump with Remote Outdoor Unit-Air-Source) | Centrally-Ducted | DLCURAH24ABK | D(A,C,E)30C44+TDR | *80VTL0701716B* | 22800 | 17.5 | 9.8 | 8.5 | 25200 | 20000 | 79.37% | 3
213821230 | 1.9 | No | TEMPSTAR | HRCU-A-CB (Split System: Heat Pump with Remote Outdoor Unit-Air-Source) | Centrally-Ducted | DLCURAH24ABK | D(A,C,E)36C34+TDR | *80VTL0701716B* | 22800 | 17.5 | 9.8 | 8.5 | 25200 | 20000 | 79.37% | 3
213821217 | 1.9 | Yes | TEMPSTAR | HRCU-A-CB (Split System: Heat Pump with Remote Outdoor Unit-Air-Source) | Centrally-Ducted | DLCURAH24ABK | D(A,C,E)30B34+TDR | *80MS(N,L)1102120A* | 22800 | 17.2 | 10 | 8.4 | 25600 | 20000 | 78.12% | 2.96
213821232 | 1.9 | Yes | TEMPSTAR | HRCU-A-CB (Split System: Heat Pump with Remote Outdoor Unit-Air-Source) | Centrally-Ducted | DLCURAH24ABK | D(A,C,E)30B34+TDR | *80VTL0902120B* | 22800 | 16.7 | 10 | 8.4 | 25600 | 20200 | 78.91% | 2.96
213821129 | 1.9 | No | TEMPSTAR | HRCU-A-CB (Split System: Heat Pump with Remote Outdoor Unit-Air-Source) | Centrally-Ducted | DLCURAH24AAK | D(A,C,E)36B34+TDR | *96MSN0601412A* | 22800 | 15.9 | 9.3 | 8.1 | 24400 | 22200 | 90.98% | 2.9
213821216 | 1.9 | Yes | TEMPSTAR | HRCU-A-CB (Split System: Heat Pump with Remote Outdoor Unit-Air-Source) | Centrally-Ducted | DLCURAH24ABK | D(A,C,E)24B44+TDR | *80MS(N,L)1102120A* | 22800 | 17.3 | 10.2 | 8.4 | 25600 | 20000 | 78.12% | 2.98
213821300 | 1.9 | No | TEMPSTAR | HRCU-A-CB (Split System: Heat Pump with Remote Outdoor Unit-Air-Source) | Centrally-Ducted | DLCURAH24ABK | D(A,C,E)36C34+TDR | *96MSN0802120A* | 22800 | 17.5 | 9.8 | 8.5 | 25200 | 20000 | 79.37% | 2.97
213821336 | 1.9 | Yes | TEMPSTAR | HRCU-A-CB (Split System: Heat Pump with Remote Outdoor Unit-Air-Source) | Centrally-Ducted | DLCURAH24ABK | D(A,C,E)24B44+TDR | *96VTN1002122B* | 22800 | 17.3 | 10.2 | 8.4 | 25200 | 19900 | 78.97% | 2.96
213821016 | 1.9 | No | TEMPSTAR | HRCU-A-CB (Split System: Heat Pump with Remote Outdoor Unit-Air-Source) | Centrally-Ducted | DLCURAH24AAK | D(A,C,E)24B44+TDR | *80MS(N,L)0451412A* | 22800 | 16.3 | 9.3 | 8.1 | 24400 | 22200 | 90.98% | 2.92
213821289 | 1.9 | No | TEMPSTAR | HRCU-A-CB (Split System: Heat Pump with Remote Outdoor Unit-Air-Source) | Centrally-Ducted | DLCURAH24ABK | D(A,C,E)36B34+TDR | *96MSN0601412A* | 22800 | 17 | 9.8 | 8.5 | 25200 | 20000 | 79.37% | 2.95
213821119 | 1.9 | No | TEMPSTAR | HRCU-A-CB (Split System: Heat Pump with Remote Outdoor Unit-Air-Source) | Centrally-Ducted | DLCURAH24AAK | D(A,C,E)36B34+TDR | *96MSN0401410A* | 22800 | 15.4 | 9.3 | 8.1 | 24400 | 22200 | 90.98% | 2.87
213821195 | 1.9 | Yes | TEMPSTAR | HRCU-A-CB (Split System: Heat Pump with Remote Outdoor Unit-Air-Source) | Centrally-Ducted | DLCURAH24ABK | D(A,C,E)36C34+TDR | *80MS(N,L)0701716A* | 22800 | 17.5 | 10.3 | 8.5 | 25200 | 20000 | 79.37% | 3
213821262 | 1.9 | Yes | TEMPSTAR | HRCU-A-CB (Split System: Heat Pump with Remote Outdoor Unit-Air-Source) | Centrally-Ducted | DLCURAH24ABK | D(A,C,E)30B34+TDR | *92MSN0802120A* | 22800 | 17.2 | 10 | 8.4 | 25600 | 20200 | 78.91% | 2.96
213204318 | 1.9 | No | TEMPSTAR | HRCU-A-CB (Split System: Heat Pump with Remote Outdoor Unit-Air-Source) | Centrally-Ducted | DLCURAH24AAK | D(A,C,E)36B34+TDR | *96VTN0601412A* | 22800 | 15.9 | 9.3 | 8.1 | 24400 | 27000 | 110.7% | 2.7
213821209 | 1.9 | Yes | TEMPSTAR | HRCU-A-CB (Split System: Heat Pump with Remote Outdoor Unit-Air-Source) | Centrally-Ducted | DLCURAH24ABK | D(A,C,E)36B34+TDR | *80MS(N,L)0902116A* | 22800 | 17.4 | 10.3 | 8.5 | 25200 | 19900 | 78.97% | 2.99
213205070 | 1.9 | Yes | TEMPSTAR | HRCU-A-CB (Split System: Heat Pump with Remote Outdoor Unit-Air-Source) | Centrally-Ducted | DLCURAH24ABK | D(A,C,E)36B34+TDR | *96VTN1002120A* | 22800 | 16.9 | 10.3 | 8.5 | 25200 | 19900 | 78.97% | 2.96
213205040 | 1.9 | Yes | TEMPSTAR | HRCU-A-CB (Split System: Heat Pump with Remote Outdoor Unit-Air-Source) | Centrally-Ducted | DLCURAH24ABK | D(A,C,E)30B34+TDR | *96VTN0801716A* | 22800 | 16.7 | 10 | 8.4 | 25600 | 19900 | 77.73% | 2.94
213205038 | 1.9 | Yes | TEMPSTAR | HRCU-A-CB (Split System: Heat Pump with Remote Outdoor Unit-Air-Source) | Centrally-Ducted | DLCURAH24ABK | D(A,C,E)24B44+TDR | *96VTN0801716A* | 22800 | 16.8 | 10.2 | 8.4 | 25600 | 19900 | 77.73% | 2.96
212689688 | 1.9 | Yes | TOSOT | HRCU-A-C (Split System: Heat Pump with Remote Outdoor Unit with No Indoor Fan --Air Source) | Centrally-Ducted | TU36-24WADU | HE34936+TD |  | 22800 | 15.2 | 11 | 8.5 | 22400 | 21200 | 94.64% | 1.8
212693012 | 1.9 | Yes | TOSOT | HRCU-A-C (Split System: Heat Pump with Remote Outdoor Unit with No Indoor Fan --Air Source) | Centrally-Ducted | TU36-24WADU | HG34936+TD |  | 22800 | 15.2 | 11 | 8.5 | 22400 | 21200 | 94.64% | 1.8
213249112 | 1.9 | Yes | TOSOT | HRCU-A-C (Split System: Heat Pump with Remote Outdoor Unit with No Indoor Fan --Air Source) | Centrally-Ducted | TU36-24WADU | *G34936+TD |  | 22800 | 15.2 | 11 | 8.5 | 22400 | 21200 | 94.64% | 1.8
213249111 | 1.9 | Yes | TOSOT | HRCU-A-C (Split System: Heat Pump with Remote Outdoor Unit with No Indoor Fan --Air Source) | Centrally-Ducted | TU36-24WADU | *E34936+TD |  | 22800 | 15.2 | 11 | 8.5 | 22400 | 21200 | 94.64% | 1.8
212396548 | 1.9 | Yes | TRANE | HRCU-A-CB (Split System: Heat Pump with Remote Outdoor Unit-Air-Source) | Centrally-Ducted | 4TXD2036A10NU** | F,PE*E32924 |  | 22800 | 16 | 11.5 | 8.85 | 22400 | 21200 | 94.64% | 1.8
212406525 | 1.9 | Yes | TRANE | HRCU-A-C (Split System: Heat Pump with Remote Outdoor Unit with No Indoor Fan --Air Source) | Centrally-Ducted | 4TXD2036A10NU** | H,TG34930+TD |  | 22800 | 15.2 | 11 | 8.5 | 22400 | 21200 | 94.64% | 1.8
212544102 | 1.9 | Yes | TRANE | HRCU-A-C (Split System: Heat Pump with Remote Outdoor Unit with No Indoor Fan --Air Source) | Centrally-Ducted | 4TXD2036A10NU** | H,TG34936 |  | 22800 | 15.2 | 11 | 8.5 | 22400 | 21200 | 94.64% | 1.8
212925536 | 1.9 | Yes | Trane / Mitsubishi Electric | HMSV-A-CB | Mixed Ducted and Non-Ducted Indoor Units | NTXMPH24A132C** |  |  | 22800 | 16.7 | 11.75 | 8.95 | 24800 | 17400 | 70.16% | 1.78
214290130 | 1.9 | Yes | YISO | HRCU-A-C (Split System: Heat Pump with Remote Outdoor Unit with No Indoor Fan --Air Source) | Centrally-Ducted | YOHA2-36AA | YLCN2-2430AA+DK |  | 22800 | 15.2 | 11.7 | 8.6 | 23000 | 18600 | 80.87% | 1.9
214776374 | 1.9 | Yes | YORK | HRCU-A-CB (Split System: Heat Pump with Remote Outdoor Unit-Air-Source) | Centrally-Ducted | HH824E2S11 | CH368A*C+TXV | Y81E060A12SMPS1 | 22800 | 17 | 11.7 | 8.9 | 21000 | 16900 | 80.48% | 1.98
214776347 | 1.9 | Yes | YORK | HRCU-A-CB (Split System: Heat Pump with Remote Outdoor Unit-Air-Source) | Centrally-Ducted | HH824E2S11 | CH368A*C+TXV | TM9V040A10MP12 | 22800 | 16 | 10.5 | 8.9 | 21400 | 17100 | 79.91% | 1.98
214776367 | 1.9 | Yes | YORK | HRCU-A-CB (Split System: Heat Pump with Remote Outdoor Unit-Air-Source) | Centrally-Ducted | HH824E2S11 | CH368A*C+TXV | TMLE060A12MP11 | 22800 | 17 | 11.5 | 8.9 | 21400 | 17500 | 81.78% | 1.98
214776320 | 1.9 | Yes | YORK | HRCU-A-CB (Split System: Heat Pump with Remote Outdoor Unit-Air-Source) | Centrally-Ducted | HH824E2S11 | CH368A*C+TXV | TM9E026A08MP12 | 22800 | 16 | 10.5 | 8.9 | 21400 | 17200 | 80.37% | 1.98
214776338 | 1.9 | Yes | YORK | HRCU-A-CB (Split System: Heat Pump with Remote Outdoor Unit-Air-Source) | Centrally-Ducted | HH824E2S11 | CH360B*C+TXV | TM9E060B12MP12 | 22800 | 16 | 11.5 | 8.9 | 21400 | 17900 | 83.64% | 1.98
214776334 | 1.9 | Yes | YORK | HRCU-A-CB (Split System: Heat Pump with Remote Outdoor Unit-Air-Source) | Centrally-Ducted | HH824E2S11 | CH368A*C+TXV | TM9E060A10MP12 | 22800 | 16 | 10.5 | 8.9 | 21400 | 17700 | 82.71% | 1.98
214776337 | 1.9 | Yes | YORK | HRCU-A-CB (Split System: Heat Pump with Remote Outdoor Unit-Air-Source) | Centrally-Ducted | HH824E2S11 | CH360**C+TXV | TM9E060B12MP12 | 22800 | 16 | 11.5 | 8.95 | 21400 | 17900 | 83.64% | 1.98
214776307 | 1.9 | Yes | YORK | HRCU-A-CB (Split System: Heat Pump with Remote Outdoor Unit-Air-Source) | Centrally-Ducted | HH824E2S11 | CH368A*C+TXV | TL8E060A12UH11 | 22800 | 17 | 11.5 | 8.9 | 21400 | 17500 | 81.78% | 1.98
214776327 | 1.9 | Yes | YORK | HRCU-A-CB (Split System: Heat Pump with Remote Outdoor Unit-Air-Source) | Centrally-Ducted | HH824E2S11 | CH368A*C+TXV | TM9E040A10MP12 | 22800 | 16 | 10.5 | 8.9 | 21400 | 17700 | 82.71% | 1.98
214776360 | 1.9 | Yes | YORK | HRCU-A-CB (Split System: Heat Pump with Remote Outdoor Unit-Air-Source) | Centrally-Ducted | HH824E2S11 | CH368A*C+TXV | TMLE040A12MP11 | 22800 | 16 | 11.7 | 8.9 | 21000 | 16800 | 80% | 1.98
214776381 | 1.9 | Yes | YORK | HRCU-A-CB (Split System: Heat Pump with Remote Outdoor Unit-Air-Source) | Centrally-Ducted | HH824E2S11 | CH368A*C+TXV | Y82E060A12LMPS1 | 22800 | 18 | 11.7 | 8.9 | 21400 | 17300 | 80.84% | 1.98
210857355 | 1.92 | Yes | 1HVAC | HRCU-A-CB (Split System: Heat Pump with Remote Outdoor Unit-Air-Source) | Centrally-Ducted | ACIQ-24ZPL-HP230B | ACIQ-24AHB-HH-M |  | 23000 | 18.4 | 11.7 | 9.3 | 26000 | 21200 | 81.54% | 1.9
213886008 | 1.92 | Yes | AC PRO.com | HRCU-A-CB (Split System: Heat Pump with Remote Outdoor Unit-Air-Source) | Centrally-Ducted | AUD36W/A1-D(U) | PL36H175P269+AEFE4B* |  | 23000 | 15.2 | 11 | 8.5 | 22400 | 21200 | 94.64% | 1.8
213885999 | 1.92 | Yes | AC PRO.com | HRCU-A-CB (Split System: Heat Pump with Remote Outdoor Unit-Air-Source) | Centrally-Ducted | AUD36W/A1-D(U) | PL36H***P219+AEFE3A* |  | 23000 | 15.2 | 11 | 8.5 | 22400 | 21200 | 94.64% | 1.8
213886000 | 1.92 | Yes | AC PRO.com | HRCU-A-CB (Split System: Heat Pump with Remote Outdoor Unit-Air-Source) | Centrally-Ducted | AUD36W/A1-D(U) | PL36H175P139+AEFE4B* |  | 23000 | 15.2 | 11 | 8.5 | 22400 | 21200 | 94.64% | 1.8
212394301 | 1.92 | Yes | AC PRO.com | HRCU-A-C (Split System: Heat Pump with Remote Outdoor Unit with No Indoor Fan --Air Source) | Centrally-Ducted | AUD36W/A1-D(U) | ACAT24F/NAA |  | 23000 | 15.2 | 11 | 8.5 | 24000 | 21600 | 90% | 1.8
207827157 | 1.92 | Yes | AC PRO.COM | HRCU-A-CB | Mini-Splits(Ducted) | AOD32-24HFN1-MT0W | ATIU-24HWFN1-M |  | 23000 | 19 | 12.5 | 11.2 | 25000 | 20000 | 80% | 2.3
205355556 | 1.92 | Yes | AC PRO.COM | HRCU-A-CB | Mini-Splits(Ducted) | AOD31-24HFN1-MT0W | ATIU-24HWFN1-M |  | 23000 | 19 | 11.7 | 10 | 24400 | 18400 | 75.41% | 2
213164338 | 1.92 | Yes | ACD | HRCU-A-C (Split System: Heat Pump with Remote Outdoor Unit with No Indoor Fan --Air Source) | Centrally-Ducted | FXD-ACD36 | GCAT24F/NAA |  | 23000 | 15.2 | 11 | 8.5 | 24000 | 21600 | 90% | 1.8
213069645 | 1.92 | No | ACIQ | HRCU-A-CB (Split System: Heat Pump with Remote Outdoor Unit-Air-Source) | Centrally-Ducted | DLCURAH24ABK | EA*4X24L17A* | *96VSN0401712A* | 23000 | 15.5 | 9.5 | 8.5 | 26400 | 26000 | 98.48% | 2.18
210857358 | 1.92 | Yes | ACIQ | HRCU-A-CB (Split System: Heat Pump with Remote Outdoor Unit-Air-Source) | Centrally-Ducted | ACIQ-24ZPL-HP230B | ACIQ-24AHB-HH-M |  | 23000 | 18.4 | 11.7 | 9.3 | 26000 | 21200 | 81.54% | 1.9
213071200 | 1.92 | Yes | ACIQ | HRCU-A-CB (Split System: Heat Pump with Remote Outdoor Unit-Air-Source) | Centrally-Ducted | DLCURAH24ABK | EN(A,D)4X24L17** | OLV098A12* | 23000 | 16 | 10 | 8.5 | 26400 | 24600 | 93.18% | 2.04
213069655 | 1.92 | No | ACIQ | HRCU-A-CB (Split System: Heat Pump with Remote Outdoor Unit-Air-Source) | Centrally-Ducted | DLCURAH24ABK | EA*4X24L17A* | *96VTN0401712A* | 23000 | 15.5 | 9.5 | 8.5 | 26400 | 26000 | 98.48% | 2.18
213069679 | 1.92 | No | ACIQ | HRCU-A-CB (Split System: Heat Pump with Remote Outdoor Unit-Air-Source) | Centrally-Ducted | DLCURAH24ABK | EA*4X24L17A* | OLV098A12* | 23000 | 16 | 9.5 | 8.5 | 26400 | 26000 | 98.48% | 2.18
213062920 | 1.92 | Yes | ACIQ | HRCU-A-CB (Split System: Heat Pump with Remote Outdoor Unit-Air-Source) | Centrally-Ducted | HVH825GKA3* | EA*4X24L17A*+WALLCON | *97CMN0601714A* | 23000 | 16 | 10.5 | 8.1 | 22000 | 17000 | 77.27% | 1.88
208287568 | 1.92 | Yes | ACiQ | HRCU-A-CB-O | Mini-Splits(Non-Ducted) | UB1MSHQCO24 | UB1MSHQCW24 |  | 23000 | 20.5 | 12.2 | 8.6 | 23000 | 18000 | 78.26% | 1.75
213769946 | 1.92 | Yes | AI AIR CONDITIONING | HRCU-A-CB-O | Mini-Splits(Non-Ducted) | AO25-24N1-M1H | AW25-24N1-M1 |  | 23000 | 22.3 | 12.5 | 10.3 | 26000 | 23000 | 88.46% | 1.8
203446800 | 1.92 | Yes | AIR-CON | HRCU-A-CB-O | Mini-Splits(Non-Ducted) | ABXCI4H4S24 | ABXEM4H4S24 |  | 23000 | 20.5 | 12.2 | 8.6 | 23000 | 18000 | 78.26% | 1.75
214776994 | 1.92 | Yes | AIREASE | HRCU-A-CB (Split System: Heat Pump with Remote Outdoor Unit-Air-Source) | Centrally-Ducted | 4SHP22LX124P-**A | H,A,DE32936+AEFE3A* |  | 23000 | 20 | 12.5 | 8.45 | 20400 | 15000 | 73.53% | 2.04
212913809 | 1.92 | Yes | AIREASE | HRCU-A-CB (Split System: Heat Pump with Remote Outdoor Unit-Air-Source) | Centrally-Ducted | 4SHP22LX124P-**A | F,PE*E32924 |  | 23000 | 19 | 12.5 | 8.45 | 20400 | 15000 | 73.53% | 2.04
211034478 | 1.92 | Yes | AirEase | HRCU-A-CB | Mini-Splits(Ducted) | 4DHP2S24S-1P | DMD224S4-*P |  | 23000 | 19 | 12.3 | 11 | 25000 | 20000 | 80% | 2.3
208106689 | 1.92 | Yes | AirEase | HRCU-A-CB | Mini-Splits(Ducted) | 4DHP2S24S-1P | DMD224S4-1P |  | 23000 | 19 | 12.3 | 11 | 25000 | 20000 | 80% | 2.3
204462432 | 1.92 | Yes | AirEase | HRCU-A-CB | Mini-Splits(Ducted) | 4DHP1S24S-1P | DMD224S4-1P |  | 23000 | 19 | 11.7 | 10 | 24400 | 18400 | 75.41% | 2
212386791 | 1.92 | Yes | AireForce | HRCU-A-C (Split System: Heat Pump with Remote Outdoor Unit with No Indoor Fan --Air Source) | Centrally-Ducted | GXH24-36MSK4DH | UE24X4AB |  | 23000 | 15.2 | 11 | 8.5 | 24000 | 21600 | 90% | 1.8
208119668 | 1.92 | Yes | Airlux | HRCU-A-CB | Mini-Splits(Ducted) | ASZ24O/2022 | AMD24I |  | 23000 | 19 | 12.5 | 11.2 | 25000 | 20000 | 80% | 2.3
203401043 | 1.92 | Yes | Airlux | HRCU-A-CB | Mini-Splits(Ducted) | ASZ24O | AMD24I |  | 23000 | 19 | 11.7 | 10 | 24400 | 18400 | 75.41% | 2
214595927 | 1.92 | Yes | AIRQUEST | HRCU-A-C (Split System: Heat Pump with Remote Outdoor Unit with No Indoor Fan --Air Source) | Centrally-Ducted | DLCURAH24ABK | HG21930+TD |  | 23000 | 16 | 10 | 8.8 | 23000 | 19600 | 85.22% | 1.84
214596071 | 1.92 | Yes | AIRQUEST | HRCU-A-C (Split System: Heat Pump with Remote Outdoor Unit with No Indoor Fan --Air Source) | Centrally-Ducted | DLCURAH24ABK | H,PG21930+TD |  | 23000 | 16 | 10 | 8.8 | 23000 | 19600 | 85.22% | 1.84
212974928 | 1.92 | No | AIRQUEST | HRCU-A-CB (Split System: Heat Pump with Remote Outdoor Unit-Air-Source) | Centrally-Ducted | DLCURAH24ABK | EA*4X24L17A* | *96VTN0401410B* | 23000 | 16 | 9.5 | 8.5 | 27000 | 27000 | 100% | 2.28
212983209 | 1.92 | Yes | AIRQUEST | HRCU-A-CB (Split System: Heat Pump with Remote Outdoor Unit-Air-Source) | Centrally-Ducted | DLCURAH24ABK | EN(A,D)4X24L17** | *92MSN0401712A* | 23000 | 15.5 | 10 | 8.5 | 27000 | 25600 | 94.81% | 2.12
212986526 | 1.92 | No | AIRQUEST | HRCU-A-CB (Split System: Heat Pump with Remote Outdoor Unit-Air-Source) | Centrally-Ducted | DLCURAH24ABK | EA*4X24L17A* | *96MSN0401712A* | 23000 | 15.5 | 9.5 | 8.5 | 27000 | 27200 | 100.7% | 2.3
212972964 | 1.92 | Yes | AIRQUEST | HRCU-A-CB (Split System: Heat Pump with Remote Outdoor Unit-Air-Source) | Centrally-Ducted | DLCURAH24ABK | EN(A,D)4X24L14** | *96VSN0401410B* | 23000 | 16 | 10 | 8.5 | 27000 | 25600 | 94.81% | 2.12
212974915 | 1.92 | No | AIRQUEST | HRCU-A-CB (Split System: Heat Pump with Remote Outdoor Unit-Air-Source) | Centrally-Ducted | DLCURAH24ABK | EA*4X24L14A* | *96VTN0401410B* | 23000 | 16 | 9.5 | 8.5 | 27000 | 27200 | 100.7% | 2.3
212972974 | 1.92 | Yes | AIRQUEST | HRCU-A-CB (Split System: Heat Pump with Remote Outdoor Unit-Air-Source) | Centrally-Ducted | DLCURAH24ABK | EN(A,D)4X24L17** | *96VSN0401410B* | 23000 | 16 | 10 | 8.5 | 27000 | 25600 | 94.81% | 2.12
206765451 | 1.92 | Yes | AIRQUEST | HRCU-A-CB (Split System: Heat Pump with Remote Outdoor Unit-Air-Source) | Centrally-Ducted | HVH825GKA3* | EA*4X24L17A*+WALLCON | *97CMN0601714A* | 23000 | 16 | 10.5 | 8.1 | 22000 | 17000 | 77.27% | 1.88
207826612 | 1.92 | Yes | AIRQUEST | HRCU-A-CB (Split System: Heat Pump with Remote Outdoor Unit-Air-Source) | Centrally-Ducted | DLCSRBH24AAK | DLFSABH24XBK |  | 23000 | 18.4 | 11.7 | 9.3 | 26000 | 21200 | 81.54% | 1.9
213772668 | 1.92 | Yes | AIRQUEST | HRCU-A-CB (Split System: Heat Pump with Remote Outdoor Unit-Air-Source) | Centrally-Ducted | HVH825GKA3* | EA*4X24L17A*+WALLCON | *97CMN0601714B* | 23000 | 16 | 10.5 | 8.1 | 22000 | 16900 | 76.82% | 1.88
211244256 | 1.92 | Yes | AIRQUEST | HRCU-A-CB (Split System: Heat Pump with Remote Outdoor Unit-Air-Source) | Centrally-Ducted | DLCURAH24ABK | EN(A,D)4X24L17** | OLV098A12* | 23000 | 16 | 10 | 8.5 | 26400 | 24600 | 93.18% | 2.04
211240524 | 1.92 | No | AIRQUEST | HRCU-A-CB (Split System: Heat Pump with Remote Outdoor Unit-Air-Source) | Centrally-Ducted | DLCURAH24ABK | EA*4X24L17A* | *96VTN0401712A* | 23000 | 15.5 | 9.5 | 8.5 | 26400 | 26000 | 98.48% | 2.18
211240402 | 1.92 | No | AIRQUEST | HRCU-A-CB (Split System: Heat Pump with Remote Outdoor Unit-Air-Source) | Centrally-Ducted | DLCURAH24ABK | EA*4X24L17A* | *96VSN0401712A* | 23000 | 15.5 | 9.5 | 8.5 | 26400 | 26000 | 98.48% | 2.18
211240784 | 1.92 | No | AIRQUEST | HRCU-A-CB (Split System: Heat Pump with Remote Outdoor Unit-Air-Source) | Centrally-Ducted | DLCURAH24ABK | EA*4X24L17A* | OLV098A12* | 23000 | 16 | 9.5 | 8.5 | 26400 | 26000 | 98.48% | 2.18
206361917 | 1.92 | Yes | AIRQUEST | HRCU-A-CB-O | Mini-Splits(Non-Ducted) | DLCSRBH24AAK | DLFSHBH24XAK |  | 23000 | 22.3 | 12.5 | 10.3 | 26000 | 23000 | 88.46% | 1.8
212603078 | 1.92 | Yes | AIRTEMP | HRCU-A-CB (Split System: Heat Pump with Remote Outdoor Unit-Air-Source) | Centrally-Ducted | GXH24-36MSK4DH | F,PE*G33925 |  | 23000 | 15.2 | 11 | 8.4 | 22400 | 21200 | 94.64% | 1.78
212386787 | 1.92 | Yes | AIRTEMP | HRCU-A-C (Split System: Heat Pump with Remote Outdoor Unit with No Indoor Fan --Air Source) | Centrally-Ducted | GXH24-36MSK4DH | UE24X4AB |  | 23000 | 15.2 | 11 | 8.5 | 24000 | 21600 | 90% | 1.8
211034504 | 1.92 | Yes | Allied | HRCU-A-CB | Mini-Splits(Ducted) | 4DHP2S24S-1P | DMD224S4-*P |  | 23000 | 19 | 12.3 | 11 | 25000 | 20000 | 80% | 2.3
208106662 | 1.92 | Yes | Allied | HRCU-A-CB | Mini-Splits(Ducted) | 4DHP2S24S-1P | DMD224S4-1P |  | 23000 | 19 | 12.3 | 11 | 25000 | 20000 | 80% | 2.3
203966554 | 1.92 | Yes | Allied | HRCU-A-CB | Mini-Splits(Ducted) | 4DHP1S24S-1P | DMD224S4-1P |  | 23000 | 19 | 11.7 | 10 | 24400 | 18400 | 75.41% | 2
211644107 | 1.92 | Yes | Alsetria | HRCU-A-CB (Split System: Heat Pump with Remote Outdoor Unit-Air-Source) | Centrally-Ducted | MOD30-24HFN1-MU0W | MVC-23HWFN1-M |  | 23000 | 18.4 | 11.7 | 9.3 | 26000 | 21200 | 81.54% | 1.9
211644027 | 1.92 | Yes | Alsetria | HRCU-A-CB | Mini-Splits(Ducted) | MOD33-24HFN1-MT0W | MTIU-24HWFN1-M |  | 23000 | 19 | 12.5 | 11.2 | 25000 | 20000 | 80% | 2.3
213815736 | 1.92 | No | AMANA | HRCU-A-CB (Split System: Heat Pump with Remote Outdoor Unit-Air-Source) | Centrally-Ducted | ASZS60241EA* | CA*EA3026*4A*+MBVK12BP1X00A* |  | 23000 | 17 | 10 | 8.6 | 23000 | 16100 | 70% | 2
212614949 | 1.92 | No | AMANA | HRCU-A-CB (Split System: Heat Pump with Remote Outdoor Unit-Air-Source) | Centrally-Ducted | ASZS60241EA* | CA*EA2422*4A* | A*VC800803B*A* | 23000 | 17 | 10 | 8.6 | 23000 | 16100 | 70% | 2
212614967 | 1.92 | No | AMANA | HRCU-A-CB (Split System: Heat Pump with Remote Outdoor Unit-Air-Source) | Centrally-Ducted | ASZS60241EA* | CA*EA3026*4A* | A*VC800603B*A* | 23000 | 17 | 10 | 8.6 | 23000 | 16100 | 70% | 2
212614983 | 1.92 | No | AMANA | HRCU-A-CB (Split System: Heat Pump with Remote Outdoor Unit-Air-Source) | Centrally-Ducted | ASZS60241EA* | CA*EA3026*4A* | A*VM970803BNB* | 23000 | 17 | 10 | 8.6 | 23000 | 16100 | 70% | 2
212614950 | 1.92 | No | AMANA | HRCU-A-CB (Split System: Heat Pump with Remote Outdoor Unit-Air-Source) | Centrally-Ducted | ASZS60241EA* | CA*EA2422*4A* | A*VC800804C*A* | 23000 | 17 | 10 | 8.6 | 23000 | 16100 | 70% | 2
212614966 | 1.92 | No | AMANA | HRCU-A-CB (Split System: Heat Pump with Remote Outdoor Unit-Air-Source) | Centrally-Ducted | ASZS60241EA* | CA*EA3026*4A*+MBVC1600**-1A* |  | 23000 | 17 | 10 | 8.6 | 23000 | 16100 | 70% | 2
212614945 | 1.92 | No | AMANA | HRCU-A-CB (Split System: Heat Pump with Remote Outdoor Unit-Air-Source) | Centrally-Ducted | ASZS60241EA* | CA*EA2422*4A*+MBVC1600**-1A* |  | 23000 | 17 | 10 | 8.6 | 23000 | 16100 | 70% | 2
212614952 | 1.92 | No | AMANA | HRCU-A-CB (Split System: Heat Pump with Remote Outdoor Unit-Air-Source) | Centrally-Ducted | ASZS60241EA* | CA*EA2422*4A* | A*VS800805CUA* | 23000 | 17 | 10 | 8.6 | 23000 | 16100 | 70% | 2
212614957 | 1.92 | No | AMANA | HRCU-A-CB (Split System: Heat Pump with Remote Outdoor Unit-Air-Source) | Centrally-Ducted | ASZS60241EA* | CA*EA2422*4A* | A*VC960803BNB* | 23000 | 17 | 10 | 8.6 | 23000 | 16100 | 70% | 2
212614970 | 1.92 | No | AMANA | HRCU-A-CB (Split System: Heat Pump with Remote Outdoor Unit-Air-Source) | Centrally-Ducted | ASZS60241EA* | CA*EA3026*4A* | A*VC800803B*A* | 23000 | 17 | 10 | 8.6 | 23000 | 16100 | 70% | 2
212614959 | 1.92 | No | AMANA | HRCU-A-CB (Split System: Heat Pump with Remote Outdoor Unit-Air-Source) | Centrally-Ducted | ASZS60241EA* | CA*EA2422*4A* | A*VS960805CUA* | 23000 | 17 | 10 | 8.6 | 23000 | 16100 | 70% | 2
212614963 | 1.92 | No | AMANA | HRCU-A-CB (Split System: Heat Pump with Remote Outdoor Unit-Air-Source) | Centrally-Ducted | ASZS60241EA* | CA*EA2422*4A* | A*VM970804CNB* | 23000 | 17 | 10 | 8.6 | 23000 | 16100 | 70% | 2
212614973 | 1.92 | No | AMANA | HRCU-A-CB (Split System: Heat Pump with Remote Outdoor Unit-Air-Source) | Centrally-Ducted | ASZS60241EA* | CA*EA3026*4A* | A*VS800805CUA* | 23000 | 17 | 10 | 8.6 | 23000 | 16100 | 70% | 2
212614974 | 1.92 | No | AMANA | HRCU-A-CB (Split System: Heat Pump with Remote Outdoor Unit-Air-Source) | Centrally-Ducted | ASZS60241EA* | CA*EA3026*4A* | A*VC801005C*A* | 23000 | 17 | 10 | 8.6 | 23000 | 16100 | 70% | 2
212614951 | 1.92 | No | AMANA | HRCU-A-CB (Split System: Heat Pump with Remote Outdoor Unit-Air-Source) | Centrally-Ducted | ASZS60241EA* | CA*EA2422*4A* | A*VC800805C*A* | 23000 | 17 | 10 | 8.6 | 23000 | 16100 | 70% | 2
212614978 | 1.92 | No | AMANA | HRCU-A-CB (Split System: Heat Pump with Remote Outdoor Unit-Air-Source) | Centrally-Ducted | ASZS60241EA* | CA*EA3026*4A* | A*VC960803BNB* | 23000 | 17 | 10 | 8.6 | 23000 | 16100 | 70% | 2
212614868 | 1.92 | No | AMANA | HRCU-A-CB (Split System: Heat Pump with Remote Outdoor Unit-Air-Source) | Centrally-Ducted | ASZS60241EA* | AHVE36CP1400A* |  | 23000 | 17 | 10 | 8.6 | 23000 | 16100 | 70% | 2
212614956 | 1.92 | No | AMANA | HRCU-A-CB (Split System: Heat Pump with Remote Outdoor Unit-Air-Source) | Centrally-Ducted | ASZS60241EA* | CA*EA2422*4A* | A*VS960603BUA* | 23000 | 17 | 10 | 8.6 | 23000 | 16100 | 70% | 2
212614958 | 1.92 | No | AMANA | HRCU-A-CB (Split System: Heat Pump with Remote Outdoor Unit-Air-Source) | Centrally-Ducted | ASZS60241EA* | CA*EA2422*4A* | A*VC960804CNB* | 23000 | 17 | 10 | 8.6 | 23000 | 16100 | 70% | 2
212614962 | 1.92 | No | AMANA | HRCU-A-CB (Split System: Heat Pump with Remote Outdoor Unit-Air-Source) | Centrally-Ducted | ASZS60241EA* | CA*EA2422*4A* | A*VM970803BNB* | 23000 | 17 | 10 | 8.6 | 23000 | 16100 | 70% | 2
212614976 | 1.92 | No | AMANA | HRCU-A-CB (Split System: Heat Pump with Remote Outdoor Unit-Air-Source) | Centrally-Ducted | ASZS60241EA* | CA*EA3026*4A* | A*VC960603BNB* | 23000 | 17 | 10 | 8.6 | 23000 | 16100 | 70% | 2
212614982 | 1.92 | No | AMANA | HRCU-A-CB (Split System: Heat Pump with Remote Outdoor Unit-Air-Source) | Centrally-Ducted | ASZS60241EA* | CA*EA3026*4A* | A*VM970603BNB* | 23000 | 17 | 10 | 8.6 | 23000 | 16100 | 70% | 2
212614981 | 1.92 | No | AMANA | HRCU-A-CB (Split System: Heat Pump with Remote Outdoor Unit-Air-Source) | Centrally-Ducted | ASZS60241EA* | CA*EA3026*4A* | A*VC961005CNB* | 23000 | 17 | 10 | 8.6 | 23000 | 16100 | 70% | 2
212614964 | 1.92 | No | AMANA | HRCU-A-CB (Split System: Heat Pump with Remote Outdoor Unit-Air-Source) | Centrally-Ducted | ASZS60241EA* | CA*EA2422*4A* | A*VM971005CNB* | 23000 | 17 | 10 | 8.6 | 23000 | 16100 | 70% | 2
212614977 | 1.92 | No | AMANA | HRCU-A-CB (Split System: Heat Pump with Remote Outdoor Unit-Air-Source) | Centrally-Ducted | ASZS60241EA* | CA*EA3026*4A* | A*VS960603BUA* | 23000 | 17 | 10 | 8.6 | 23000 | 16100 | 70% | 2
212614979 | 1.92 | No | AMANA | HRCU-A-CB (Split System: Heat Pump with Remote Outdoor Unit-Air-Source) | Centrally-Ducted | ASZS60241EA* | CA*EA3026*4A* | A*VC960804CNB* | 23000 | 17 | 10 | 8.6 | 23000 | 16100 | 70% | 2
212614955 | 1.92 | No | AMANA | HRCU-A-CB (Split System: Heat Pump with Remote Outdoor Unit-Air-Source) | Centrally-Ducted | ASZS60241EA* | CA*EA2422*4A* | A*VC960603BNB* | 23000 | 17 | 10 | 8.6 | 23000 | 16100 | 70% | 2
212614971 | 1.92 | No | AMANA | HRCU-A-CB (Split System: Heat Pump with Remote Outdoor Unit-Air-Source) | Centrally-Ducted | ASZS60241EA* | CA*EA3026*4A* | A*VC800804C*A* | 23000 | 17 | 10 | 8.6 | 23000 | 16100 | 70% | 2
212614984 | 1.92 | No | AMANA | HRCU-A-CB (Split System: Heat Pump with Remote Outdoor Unit-Air-Source) | Centrally-Ducted | ASZS60241EA* | CA*EA3026*4A* | A*VM970804CNB* | 23000 | 17 | 10 | 8.6 | 23000 | 16100 | 70% | 2
212614943 | 1.92 | No | AMANA | HRCU-A-CB (Split System: Heat Pump with Remote Outdoor Unit-Air-Source) | Centrally-Ducted | ASZS60241EA* | AHVE36CP0400A* |  | 23000 | 17 | 10 | 8.6 | 23000 | 16100 | 70% | 2
212614961 | 1.92 | No | AMANA | HRCU-A-CB (Split System: Heat Pump with Remote Outdoor Unit-Air-Source) | Centrally-Ducted | ASZS60241EA* | CA*EA2422*4A* | A*VM970603BNB* | 23000 | 17 | 10 | 8.6 | 23000 | 16100 | 70% | 2
212614972 | 1.92 | No | AMANA | HRCU-A-CB (Split System: Heat Pump with Remote Outdoor Unit-Air-Source) | Centrally-Ducted | ASZS60241EA* | CA*EA3026*4A* | A*VC800805C*A* | 23000 | 17 | 10 | 8.6 | 23000 | 16100 | 70% | 2
212614968 | 1.92 | No | AMANA | HRCU-A-CB (Split System: Heat Pump with Remote Outdoor Unit-Air-Source) | Centrally-Ducted | ASZS60241EA* | CA*EA3026*4A* | A*VC800604B*A* | 23000 | 17 | 10 | 8.6 | 23000 | 16100 | 70% | 2
212614947 | 1.92 | No | AMANA | HRCU-A-CB (Split System: Heat Pump with Remote Outdoor Unit-Air-Source) | Centrally-Ducted | ASZS60241EA* | CA*EA2422*4A* | A*VC800604B*A* | 23000 | 17 | 10 | 8.6 | 23000 | 16100 | 70% | 2
212614975 | 1.92 | No | AMANA | HRCU-A-CB (Split System: Heat Pump with Remote Outdoor Unit-Air-Source) | Centrally-Ducted | ASZS60241EA* | CA*EA3026*4A* | A*VC960403BNB* | 23000 | 17 | 10 | 8.6 | 23000 | 16100 | 70% | 2
212614948 | 1.92 | No | AMANA | HRCU-A-CB (Split System: Heat Pump with Remote Outdoor Unit-Air-Source) | Centrally-Ducted | ASZS60241EA* | CA*EA2422*4A* | A*VS800604BUA* | 23000 | 17 | 10 | 8.6 | 23000 | 16100 | 70% | 2
212614965 | 1.92 | No | AMANA | HRCU-A-CB (Split System: Heat Pump with Remote Outdoor Unit-Air-Source) | Centrally-Ducted | ASZS60241EA* | CA*EA3026*4A*+MBVC1200**-1A* |  | 23000 | 17 | 10 | 8.6 | 23000 | 16100 | 70% | 2
213613301 | 1.92 | No | AMANA | HRCU-A-CB (Split System: Heat Pump with Remote Outdoor Unit-Air-Source) | Centrally-Ducted | ASZS60241EA* | AHVE36CP1400B* |  | 23000 | 17 | 10 | 8.6 | 23000 | 16100 | 70% | 2
214505287 | 1.92 | No | AMANA | HRCU-A-CB (Split System: Heat Pump with Remote Outdoor Unit-Air-Source) | Centrally-Ducted | ASZS60241EA* | CA*EA2422*4B* | A*VC800803B*A* | 23000 | 17 | 10 | 8.6 | 23000 | 16100 | 70% | 2
214505355 | 1.92 | No | AMANA | HRCU-A-CB (Split System: Heat Pump with Remote Outdoor Unit-Air-Source) | Centrally-Ducted | ASZS60241EA* | CA*EA3026*4B* | A*VS800805CUA* | 23000 | 17 | 10 | 8.6 | 23000 | 16100 | 70% | 2
213815734 | 1.92 | No | AMANA | HRCU-A-CB (Split System: Heat Pump with Remote Outdoor Unit-Air-Source) | Centrally-Ducted | ASZS60241EA* | CA*EA2422*4A*+MBVK12BP1X00A* |  | 23000 | 17 | 10 | 8.6 | 23000 | 16100 | 70% | 2
214505299 | 1.92 | No | AMANA | HRCU-A-CB (Split System: Heat Pump with Remote Outdoor Unit-Air-Source) | Centrally-Ducted | ASZS60241EA* | CA*EA2422*4B* | A*VC801005C*A* | 23000 | 17 | 10 | 8.6 | 23000 | 16100 | 70% | 2
214505310 | 1.92 | No | AMANA | HRCU-A-CB (Split System: Heat Pump with Remote Outdoor Unit-Air-Source) | Centrally-Ducted | ASZS60241EA* | CA*EA2422*4B* | A*VC960803BNB* | 23000 | 17 | 10 | 8.6 | 23000 | 16100 | 70% | 2
214505369 | 1.92 | No | AMANA | HRCU-A-CB (Split System: Heat Pump with Remote Outdoor Unit-Air-Source) | Centrally-Ducted | ASZS60241EA* | CA*EA3026*4B* | A*VC960803BNB* | 23000 | 17 | 10 | 8.6 | 23000 | 16100 | 70% | 2
214505282 | 1.92 | No | AMANA | HRCU-A-CB (Split System: Heat Pump with Remote Outdoor Unit-Air-Source) | Centrally-Ducted | ASZS60241EA* | CA*EA2422*4B* | A*VC800604B*A* | 23000 | 17 | 10 | 8.6 | 23000 | 16100 | 70% | 2
214505375 | 1.92 | No | AMANA | HRCU-A-CB (Split System: Heat Pump with Remote Outdoor Unit-Air-Source) | Centrally-Ducted | ASZS60241EA* | CA*EA3026*4B* | A*VS960805CUA* | 23000 | 17 | 10 | 8.6 | 23000 | 16100 | 70% | 2
212614946 | 1.92 | No | AMANA | HRCU-A-CB (Split System: Heat Pump with Remote Outdoor Unit-Air-Source) | Centrally-Ducted | ASZS60241EA* | CA*EA2422*4A* | A*VC800603B*A* | 23000 | 17 | 10 | 8.6 | 23000 | 16100 | 70% | 2
212614969 | 1.92 | No | AMANA | HRCU-A-CB (Split System: Heat Pump with Remote Outdoor Unit-Air-Source) | Centrally-Ducted | ASZS60241EA* | CA*EA3026*4A* | A*VS800604BUA* | 23000 | 17 | 10 | 8.6 | 23000 | 16100 | 70% | 2
212614980 | 1.92 | No | AMANA | HRCU-A-CB (Split System: Heat Pump with Remote Outdoor Unit-Air-Source) | Centrally-Ducted | ASZS60241EA* | CA*EA3026*4A* | A*VS960805CUA* | 23000 | 17 | 10 | 8.6 | 23000 | 16100 | 70% | 2
212614944 | 1.92 | No | AMANA | HRCU-A-CB (Split System: Heat Pump with Remote Outdoor Unit-Air-Source) | Centrally-Ducted | ASZS60241EA* | CA*EA2422*4A*+MBVC1200**-1A* |  | 23000 | 17 | 10 | 8.6 | 23000 | 16100 | 70% | 2
212614953 | 1.92 | No | AMANA | HRCU-A-CB (Split System: Heat Pump with Remote Outdoor Unit-Air-Source) | Centrally-Ducted | ASZS60241EA* | CA*EA2422*4A* | A*VC801005C*A* | 23000 | 17 | 10 | 8.6 | 23000 | 16100 | 70% | 2
212614960 | 1.92 | No | AMANA | HRCU-A-CB (Split System: Heat Pump with Remote Outdoor Unit-Air-Source) | Centrally-Ducted | ASZS60241EA* | CA*EA2422*4A* | A*VC961005CNB* | 23000 | 17 | 10 | 8.6 | 23000 | 16100 | 70% | 2
212614985 | 1.92 | No | AMANA | HRCU-A-CB (Split System: Heat Pump with Remote Outdoor Unit-Air-Source) | Centrally-Ducted | ASZS60241EA* | CA*EA3026*4A* | A*VM971005CNB* | 23000 | 17 | 10 | 8.6 | 23000 | 16100 | 70% | 2
214505319 | 1.92 | No | AMANA | HRCU-A-CB (Split System: Heat Pump with Remote Outdoor Unit-Air-Source) | Centrally-Ducted | ASZS60241EA* | CA*EA2422*4B* | A*VC961005CNB* | 23000 | 17 | 10 | 8.6 | 23000 | 16100 | 70% | 2
214505336 | 1.92 | No | AMANA | HRCU-A-CB (Split System: Heat Pump with Remote Outdoor Unit-Air-Source) | Centrally-Ducted | ASZS60241EA* | CA*EA3026*4B*+MBVC1600**-1A* |  | 23000 | 17 | 10 | 8.6 | 23000 | 16100 | 70% | 2
214505372 | 1.92 | No | AMANA | HRCU-A-CB (Split System: Heat Pump with Remote Outdoor Unit-Air-Source) | Centrally-Ducted | ASZS60241EA* | CA*EA3026*4B* | A*VC960804CNB* | 23000 | 17 | 10 | 8.6 | 23000 | 16100 | 70% | 2
214505325 | 1.92 | No | AMANA | HRCU-A-CB (Split System: Heat Pump with Remote Outdoor Unit-Air-Source) | Centrally-Ducted | ASZS60241EA* | CA*EA2422*4B* | A*VM970803BNB* | 23000 | 17 | 10 | 8.6 | 23000 | 16100 | 70% | 2
214505387 | 1.92 | No | AMANA | HRCU-A-CB (Split System: Heat Pump with Remote Outdoor Unit-Air-Source) | Centrally-Ducted | ASZS60241EA* | CA*EA3026*4B* | A*VM970804CNB* | 23000 | 17 | 10 | 8.6 | 23000 | 16100 | 70% | 2
214505290 | 1.92 | No | AMANA | HRCU-A-CB (Split System: Heat Pump with Remote Outdoor Unit-Air-Source) | Centrally-Ducted | ASZS60241EA* | CA*EA2422*4B* | A*VC800804C*A* | 23000 | 17 | 10 | 8.6 | 23000 | 16100 | 70% | 2
214505419 | 1.92 | No | AMANA | HRCU-A-CB (Split System: Heat Pump with Remote Outdoor Unit-Air-Source) | Centrally-Ducted | ASZS60241EA* | CA*EA3026*4B*+MBVK16CP1X00A* |  | 23000 | 17 | 10 | 8.6 | 23000 | 16100 | 70% | 2
214505416 | 1.92 | No | AMANA | HRCU-A-CB (Split System: Heat Pump with Remote Outdoor Unit-Air-Source) | Centrally-Ducted | ASZS60241EA* | CA*EA3026*4B*+MBVK12BP1X00A* |  | 23000 | 17 | 10 | 8.6 | 23000 | 16100 | 70% | 2
214505305 | 1.92 | No | AMANA | HRCU-A-CB (Split System: Heat Pump with Remote Outdoor Unit-Air-Source) | Centrally-Ducted | ASZS60241EA* | CA*EA2422*4B* | A*VC960603BNB* | 23000 | 17 | 10 | 8.6 | 23000 | 16100 | 70% | 2
214505322 | 1.92 | No | AMANA | HRCU-A-CB (Split System: Heat Pump with Remote Outdoor Unit-Air-Source) | Centrally-Ducted | ASZS60241EA* | CA*EA2422*4B* | A*VM970603BNB* | 23000 | 17 | 10 | 8.6 | 23000 | 16100 | 70% | 2
214505308 | 1.92 | No | AMANA | HRCU-A-CB (Split System: Heat Pump with Remote Outdoor Unit-Air-Source) | Centrally-Ducted | ASZS60241EA* | CA*EA2422*4B* | A*VS960603BUA* | 23000 | 17 | 10 | 8.6 | 23000 | 16100 | 70% | 2
214505344 | 1.92 | No | AMANA | HRCU-A-CB (Split System: Heat Pump with Remote Outdoor Unit-Air-Source) | Centrally-Ducted | ASZS60241EA* | CA*EA3026*4B* | A*VS800604BUA* | 23000 | 17 | 10 | 8.6 | 23000 | 16100 | 70% | 2
214505349 | 1.92 | No | AMANA | HRCU-A-CB (Split System: Heat Pump with Remote Outdoor Unit-Air-Source) | Centrally-Ducted | ASZS60241EA* | CA*EA3026*4B* | A*VC800804C*A* | 23000 | 17 | 10 | 8.6 | 23000 | 16100 | 70% | 2
214505389 | 1.92 | No | AMANA | HRCU-A-CB (Split System: Heat Pump with Remote Outdoor Unit-Air-Source) | Centrally-Ducted | ASZS60241EA* | CA*EA3026*4B* | A*VM971005CNB* | 23000 | 17 | 10 | 8.6 | 23000 | 16100 | 70% | 2
214505339 | 1.92 | No | AMANA | HRCU-A-CB (Split System: Heat Pump with Remote Outdoor Unit-Air-Source) | Centrally-Ducted | ASZS60241EA* | CA*EA3026*4B* | A*VC800603B*A* | 23000 | 17 | 10 | 8.6 | 23000 | 16100 | 70% | 2
214505293 | 1.92 | No | AMANA | HRCU-A-CB (Split System: Heat Pump with Remote Outdoor Unit-Air-Source) | Centrally-Ducted | ASZS60241EA* | CA*EA2422*4B* | A*VC800805C*A* | 23000 | 17 | 10 | 8.6 | 23000 | 16100 | 70% | 2
214505364 | 1.92 | No | AMANA | HRCU-A-CB (Split System: Heat Pump with Remote Outdoor Unit-Air-Source) | Centrally-Ducted | ASZS60241EA* | CA*EA3026*4B* | A*VC960603BNB* | 23000 | 17 | 10 | 8.6 | 23000 | 16100 | 70% | 2
214505328 | 1.92 | No | AMANA | HRCU-A-CB (Split System: Heat Pump with Remote Outdoor Unit-Air-Source) | Centrally-Ducted | ASZS60241EA* | CA*EA2422*4B* | A*VM970804CNB* | 23000 | 17 | 10 | 8.6 | 23000 | 16100 | 70% | 2
214505331 | 1.92 | No | AMANA | HRCU-A-CB (Split System: Heat Pump with Remote Outdoor Unit-Air-Source) | Centrally-Ducted | ASZS60241EA* | CA*EA2422*4B* | A*VM971005CNB* | 23000 | 17 | 10 | 8.6 | 23000 | 16100 | 70% | 2
214505346 | 1.92 | No | AMANA | HRCU-A-CB (Split System: Heat Pump with Remote Outdoor Unit-Air-Source) | Centrally-Ducted | ASZS60241EA* | CA*EA3026*4B* | A*VC800803B*A* | 23000 | 17 | 10 | 8.6 | 23000 | 16100 | 70% | 2
214505361 | 1.92 | No | AMANA | HRCU-A-CB (Split System: Heat Pump with Remote Outdoor Unit-Air-Source) | Centrally-Ducted | ASZS60241EA* | CA*EA3026*4B* | A*VC960403BNB* | 23000 | 17 | 10 | 8.6 | 23000 | 16100 | 70% | 2
214505381 | 1.92 | No | AMANA | HRCU-A-CB (Split System: Heat Pump with Remote Outdoor Unit-Air-Source) | Centrally-Ducted | ASZS60241EA* | CA*EA3026*4B* | A*VM970603BNB* | 23000 | 17 | 10 | 8.6 | 23000 | 16100 | 70% | 2
214505411 | 1.92 | No | AMANA | HRCU-A-CB (Split System: Heat Pump with Remote Outdoor Unit-Air-Source) | Centrally-Ducted | ASZS60241EA* | CA*EA2422*4B*+MBVK12BP1X00A* |  | 23000 | 17 | 10 | 8.6 | 23000 | 16100 | 70% | 2
214505414 | 1.92 | No | AMANA | HRCU-A-CB (Split System: Heat Pump with Remote Outdoor Unit-Air-Source) | Centrally-Ducted | ASZS60241EA* | CA*EA2422*4B*+MBVK16CP1X00A* |  | 23000 | 17 | 10 | 8.6 | 23000 | 16100 | 70% | 2
214505274 | 1.92 | No | AMANA | HRCU-A-CB (Split System: Heat Pump with Remote Outdoor Unit-Air-Source) | Centrally-Ducted | ASZS60241EA* | CA*EA2422*4B*+MBVC1200**-1A* |  | 23000 | 17 | 10 | 8.6 | 23000 | 16100 | 70% | 2
214505276 | 1.92 | No | AMANA | HRCU-A-CB (Split System: Heat Pump with Remote Outdoor Unit-Air-Source) | Centrally-Ducted | ASZS60241EA* | CA*EA2422*4B*+MBVC1600**-1A* |  | 23000 | 17 | 10 | 8.6 | 23000 | 16100 | 70% | 2
214505358 | 1.92 | No | AMANA | HRCU-A-CB (Split System: Heat Pump with Remote Outdoor Unit-Air-Source) | Centrally-Ducted | ASZS60241EA* | CA*EA3026*4B* | A*VC801005C*A* | 23000 | 17 | 10 | 8.6 | 23000 | 16100 | 70% | 2
213815737 | 1.92 | No | AMANA | HRCU-A-CB (Split System: Heat Pump with Remote Outdoor Unit-Air-Source) | Centrally-Ducted | ASZS60241EA* | CA*EA3026*4A*+MBVK16CP1X00A* |  | 23000 | 17 | 10 | 8.6 | 23000 | 16100 | 70% | 2
212614954 | 1.92 | No | AMANA | HRCU-A-CB (Split System: Heat Pump with Remote Outdoor Unit-Air-Source) | Centrally-Ducted | ASZS60241EA* | CA*EA2422*4A* | A*VC960403BNB* | 23000 | 17 | 10 | 8.6 | 23000 | 16100 | 70% | 2
213815735 | 1.92 | No | AMANA | HRCU-A-CB (Split System: Heat Pump with Remote Outdoor Unit-Air-Source) | Centrally-Ducted | ASZS60241EA* | CA*EA2422*4A*+MBVK16CP1X00A* |  | 23000 | 17 | 10 | 8.6 | 23000 | 16100 | 70% | 2
214505367 | 1.92 | No | AMANA | HRCU-A-CB (Split System: Heat Pump with Remote Outdoor Unit-Air-Source) | Centrally-Ducted | ASZS60241EA* | CA*EA3026*4B* | A*VS960603BUA* | 23000 | 17 | 10 | 8.6 | 23000 | 16100 | 70% | 2
214505284 | 1.92 | No | AMANA | HRCU-A-CB (Split System: Heat Pump with Remote Outdoor Unit-Air-Source) | Centrally-Ducted | ASZS60241EA* | CA*EA2422*4B* | A*VS800604BUA* | 23000 | 17 | 10 | 8.6 | 23000 | 16100 | 70% | 2
214505302 | 1.92 | No | AMANA | HRCU-A-CB (Split System: Heat Pump with Remote Outdoor Unit-Air-Source) | Centrally-Ducted | ASZS60241EA* | CA*EA2422*4B* | A*VC960403BNB* | 23000 | 17 | 10 | 8.6 | 23000 | 16100 | 70% | 2
214505316 | 1.92 | No | AMANA | HRCU-A-CB (Split System: Heat Pump with Remote Outdoor Unit-Air-Source) | Centrally-Ducted | ASZS60241EA* | CA*EA2422*4B* | A*VS960805CUA* | 23000 | 17 | 10 | 8.6 | 23000 | 16100 | 70% | 2
214505334 | 1.92 | No | AMANA | HRCU-A-CB (Split System: Heat Pump with Remote Outdoor Unit-Air-Source) | Centrally-Ducted | ASZS60241EA* | CA*EA3026*4B*+MBVC1200**-1A* |  | 23000 | 17 | 10 | 8.6 | 23000 | 16100 | 70% | 2
214505352 | 1.92 | No | AMANA | HRCU-A-CB (Split System: Heat Pump with Remote Outdoor Unit-Air-Source) | Centrally-Ducted | ASZS60241EA* | CA*EA3026*4B* | A*VC800805C*A* | 23000 | 17 | 10 | 8.6 | 23000 | 16100 | 70% | 2
214505384 | 1.92 | No | AMANA | HRCU-A-CB (Split System: Heat Pump with Remote Outdoor Unit-Air-Source) | Centrally-Ducted | ASZS60241EA* | CA*EA3026*4B* | A*VM970803BNB* | 23000 | 17 | 10 | 8.6 | 23000 | 16100 | 70% | 2
214505279 | 1.92 | No | AMANA | HRCU-A-CB (Split System: Heat Pump with Remote Outdoor Unit-Air-Source) | Centrally-Ducted | ASZS60241EA* | CA*EA2422*4B* | A*VC800603B*A* | 23000 | 17 | 10 | 8.6 | 23000 | 16100 | 70% | 2
214505378 | 1.92 | No | AMANA | HRCU-A-CB (Split System: Heat Pump with Remote Outdoor Unit-Air-Source) | Centrally-Ducted | ASZS60241EA* | CA*EA3026*4B* | A*VC961005CNB* | 23000 | 17 | 10 | 8.6 | 23000 | 16100 | 70% | 2
214505341 | 1.92 | No | AMANA | HRCU-A-CB (Split System: Heat Pump with Remote Outdoor Unit-Air-Source) | Centrally-Ducted | ASZS60241EA* | CA*EA3026*4B* | A*VC800604B*A* | 23000 | 17 | 10 | 8.6 | 23000 | 16100 | 70% | 2
214505296 | 1.92 | No | AMANA | HRCU-A-CB (Split System: Heat Pump with Remote Outdoor Unit-Air-Source) | Centrally-Ducted | ASZS60241EA* | CA*EA2422*4B* | A*VS800805CUA* | 23000 | 17 | 10 | 8.6 | 23000 | 16100 | 70% | 2
214505313 | 1.92 | No | AMANA | HRCU-A-CB (Split System: Heat Pump with Remote Outdoor Unit-Air-Source) | Centrally-Ducted | ASZS60241EA* | CA*EA2422*4B* | A*VC960804CNB* | 23000 | 17 | 10 | 8.6 | 23000 | 16100 | 70% | 2
214056974 | 1.92 | Yes | American Standard | HRCU-A-C (Split System: Heat Pump with Remote Outdoor Unit with No Indoor Fan --Air Source) | Centrally-Ducted | 4TXD2036A10NU** | D(A,C,E)24A44+TDR |  | 23000 | 15.2 | 11 | 8.5 | 24000 | 21600 | 90% | 1.8
212498215 | 1.92 | Yes | American Standard | HRCU-A-CB (Split System: Heat Pump with Remote Outdoor Unit-Air-Source) | Centrally-Ducted | 4TXD2036A10NU** | CE3005C+TXV |  | 23000 | 16 | 11.5 | 8.8 | 22400 | 21600 | 96.43% | 1.78
212396563 | 1.92 | Yes | American Standard | HRCU-A-CB (Split System: Heat Pump with Remote Outdoor Unit-Air-Source) | Centrally-Ducted | 4TXD2036A10NU** | F,PE*E32925 |  | 23000 | 16 | 11.5 | 8.85 | 22400 | 21200 | 94.64% | 1.8
212396562 | 1.92 | Yes | American Standard | HRCU-A-CB (Split System: Heat Pump with Remote Outdoor Unit-Air-Source) | Centrally-Ducted | 4TXD2036A10NU** | F,PE*E32930 |  | 23000 | 16 | 11.5 | 8.85 | 22400 | 21200 | 94.64% | 1.8
212498216 | 1.92 | Yes | American Standard | HRCU-A-CB (Split System: Heat Pump with Remote Outdoor Unit-Air-Source) | Centrally-Ducted | 4TXD2036A10NU** | CE2505C+TXV |  | 23000 | 16 | 11.5 | 8.8 | 22400 | 21600 | 96.43% | 1.78
212361357 | 1.92 | Yes | American Standard | HRCU-A-C (Split System: Heat Pump with Remote Outdoor Unit with No Indoor Fan --Air Source) | Centrally-Ducted | 4TXD2036A10NU** | 4RXCB024AS3HC** |  | 23000 | 15.2 | 11 | 8.5 | 24000 | 21600 | 90% | 1.8
206765452 | 1.92 | Yes | ARCOAIRE | HRCU-A-CB (Split System: Heat Pump with Remote Outdoor Unit-Air-Source) | Centrally-Ducted | HVH825GKA3* | EA*4X24L17A*+WALLCON | *97CMN0601714A* | 23000 | 16 | 10.5 | 8.1 | 22000 | 17000 | 77.27% | 1.88
211244257 | 1.92 | Yes | ARCOAIRE | HRCU-A-CB (Split System: Heat Pump with Remote Outdoor Unit-Air-Source) | Centrally-Ducted | DLCURAH24ABK | EN(A,D)4X24L17** | OLV098A12* | 23000 | 16 | 10 | 8.5 | 26400 | 24600 | 93.18% | 2.04
211240785 | 1.92 | No | ARCOAIRE | HRCU-A-CB (Split System: Heat Pump with Remote Outdoor Unit-Air-Source) | Centrally-Ducted | DLCURAH24ABK | EA*4X24L17A* | OLV098A12* | 23000 | 16 | 9.5 | 8.5 | 26400 | 26000 | 98.48% | 2.18
211240525 | 1.92 | No | ARCOAIRE | HRCU-A-CB (Split System: Heat Pump with Remote Outdoor Unit-Air-Source) | Centrally-Ducted | DLCURAH24ABK | EA*4X24L17A* | *96VTN0401712A* | 23000 | 15.5 | 9.5 | 8.5 | 26400 | 26000 | 98.48% | 2.18
212974916 | 1.92 | No | ARCOAIRE | HRCU-A-CB (Split System: Heat Pump with Remote Outdoor Unit-Air-Source) | Centrally-Ducted | DLCURAH24ABK | EA*4X24L14A* | *96VTN0401410B* | 23000 | 16 | 9.5 | 8.5 | 27000 | 27200 | 100.7% | 2.3
212972975 | 1.92 | Yes | ARCOAIRE | HRCU-A-CB (Split System: Heat Pump with Remote Outdoor Unit-Air-Source) | Centrally-Ducted | DLCURAH24ABK | EN(A,D)4X24L17** | *96VSN0401410B* | 23000 | 16 | 10 | 8.5 | 27000 | 25600 | 94.81% | 2.12
212986527 | 1.92 | No | ARCOAIRE | HRCU-A-CB (Split System: Heat Pump with Remote Outdoor Unit-Air-Source) | Centrally-Ducted | DLCURAH24ABK | EA*4X24L17A* | *96MSN0401712A* | 23000 | 15.5 | 9.5 | 8.5 | 27000 | 27200 | 100.7% | 2.3
212983210 | 1.92 | Yes | ARCOAIRE | HRCU-A-CB (Split System: Heat Pump with Remote Outdoor Unit-Air-Source) | Centrally-Ducted | DLCURAH24ABK | EN(A,D)4X24L17** | *92MSN0401712A* | 23000 | 15.5 | 10 | 8.5 | 27000 | 25600 | 94.81% | 2.12
212972965 | 1.92 | Yes | ARCOAIRE | HRCU-A-CB (Split System: Heat Pump with Remote Outdoor Unit-Air-Source) | Centrally-Ducted | DLCURAH24ABK | EN(A,D)4X24L14** | *96VSN0401410B* | 23000 | 16 | 10 | 8.5 | 27000 | 25600 | 94.81% | 2.12
211240403 | 1.92 | No | ARCOAIRE | HRCU-A-CB (Split System: Heat Pump with Remote Outdoor Unit-Air-Source) | Centrally-Ducted | DLCURAH24ABK | EA*4X24L17A* | *96VSN0401712A* | 23000 | 15.5 | 9.5 | 8.5 | 26400 | 26000 | 98.48% | 2.18
213772669 | 1.92 | Yes | ARCOAIRE | HRCU-A-CB (Split System: Heat Pump with Remote Outdoor Unit-Air-Source) | Centrally-Ducted | HVH825GKA3* | EA*4X24L17A*+WALLCON | *97CMN0601714B* | 23000 | 16 | 10.5 | 8.1 | 22000 | 16900 | 76.82% | 1.88
212974929 | 1.92 | No | ARCOAIRE | HRCU-A-CB (Split System: Heat Pump with Remote Outdoor Unit-Air-Source) | Centrally-Ducted | DLCURAH24ABK | EA*4X24L17A* | *96VTN0401410B* | 23000 | 16 | 9.5 | 8.5 | 27000 | 27000 | 100% | 2.28
207826594 | 1.92 | Yes | ARCOAIRE | HRCU-A-CB (Split System: Heat Pump with Remote Outdoor Unit-Air-Source) | Centrally-Ducted | DLCSRBH24AAK | DLFSABH24XBK |  | 23000 | 18.4 | 11.7 | 9.3 | 26000 | 21200 | 81.54% | 1.9
206361872 | 1.92 | Yes | ARCOAIRE | HRCU-A-CB-O | Mini-Splits(Non-Ducted) | DLCSRBH24AAK | DLFSHBH24XAK |  | 23000 | 22.3 | 12.5 | 10.3 | 26000 | 23000 | 88.46% | 1.8
213161300 | 1.92 | Yes | ARMSTRONG AIR | HRCU-A-CB (Split System: Heat Pump with Remote Outdoor Unit-Air-Source) | Centrally-Ducted | 4SHP22LX124P-**A | PL36H175P149+AEFE4B* |  | 23000 | 21 | 13 | 8.55 | 20600 | 15700 | 76.21% | 2.24
213796208 | 1.92 | Yes | ARMSTRONG AIR | HRCU-A-CB (Split System: Heat Pump with Remote Outdoor Unit-Air-Source) | Centrally-Ducted | 4SHP22LX124P-**A | F,PE*E34930 |  | 23000 | 21 | 13 | 8.55 | 20600 | 15700 | 76.21% | 2.24
213088112 | 1.92 | Yes | ARMSTRONG AIR | HRCU-A-CB (Split System: Heat Pump with Remote Outdoor Unit-Air-Source) | Centrally-Ducted | 4SHP22LX124P-**A | V,A,D36H***D129+AEFE3A* |  | 23000 | 20 | 12.5 | 8.45 | 20400 | 15000 | 73.53% | 2.04
213088113 | 1.92 | Yes | ARMSTRONG AIR | HRCU-A-CB (Split System: Heat Pump with Remote Outdoor Unit-Air-Source) | Centrally-Ducted | 4SHP22LX124P-**A | V,A,D36H175D149+AEFE4B* |  | 23000 | 21 | 13 | 8.55 | 20600 | 15700 | 76.21% | 2.24
211034530 | 1.92 | Yes | Armstrong Air | HRCU-A-CB | Mini-Splits(Ducted) | 4DHP2S24S-1P | DMD224S4-*P |  | 23000 | 19 | 12.3 | 11 | 25000 | 20000 | 80% | 2.3
208106680 | 1.92 | Yes | Armstrong Air | HRCU-A-CB | Mini-Splits(Ducted) | 4DHP2S24S-1P | DMD224S4-1P |  | 23000 | 19 | 12.3 | 11 | 25000 | 20000 | 80% | 2.3
204462443 | 1.92 | Yes | Armstrong Air | HRCU-A-CB | Mini-Splits(Ducted) | 4DHP1S24S-1P | DMD224S4-1P |  | 23000 | 19 | 11.7 | 10 | 24400 | 18400 | 75.41% | 2
212681007 | 1.92 | Yes | AURIAL | HRCU-A-C (Split System: Heat Pump with Remote Outdoor Unit with No Indoor Fan --Air Source) | Centrally-Ducted | ARU36-24WADU | ARCAT24F/NAA |  | 23000 | 15.2 | 11 | 8.5 | 24000 | 21600 | 90% | 1.8
208101259 | 1.92 | Yes | AURORA | HRCU-A-CB-O | Mini-Splits(Non-Ducted) | AU-CX24HR-2A-O | AU-BS24HR-2A-I |  | 23000 | 22.3 | 12.5 | 10.3 | 26000 | 23000 | 88.46% | 1.8
214290023 | 1.92 | Yes | AUX | HRCU-A-CB-O | Mini-Splits(Non-Ducted) | AFEB24HP230V1CO | AFEB24HP230V1CH |  | 23000 | 22 | 12 | 10 | 24000 | 20800 | 86.67% | 2.2
214097926 | 1.92 | Yes | AUX | HRCU-A-CB-O | Mini-Splits(Non-Ducted) | ASW-H24G0B2/*R3DI-C7 | ASW-H24G0B2/*R3DI-C7 |  | 23000 | 22 | 12 | 10 | 24000 | 19200 | 80% | 2.2
214056589 | 1.92 | Yes | Bladex | HRCU-A-CB-O | Mini-Splits(Non-Ducted) | BS25-24HFN1-ODU | BWM11D-23HWIU |  | 23000 | 22.3 | 12.5 | 10.3 | 26000 | 23000 | 88.46% | 1.8
213769902 | 1.92 | Yes | Bluefin | HRCU-A-CB-O | Mini-Splits(Non-Ducted) | BFMS24PR-01O | BFMS24PL-01I |  | 23000 | 22.3 | 12.5 | 10.3 | 26000 | 23000 | 88.46% | 1.8
214320264 | 1.92 | Yes | BOREAL | HRCU-A-C (Split System: Heat Pump with Remote Outdoor Unit with No Indoor Fan --Air Source) | Centrally-Ducted | ENVBR36HPJ1OA | D(A,C,E)24C34+TDR |  | 23000 | 15.2 | 11 | 8.5 | 24000 | 21600 | 90% | 1.8
214320266 | 1.92 | Yes | BOREAL | HRCU-A-C (Split System: Heat Pump with Remote Outdoor Unit with No Indoor Fan --Air Source) | Centrally-Ducted | ENVBR36HPJ1OA | C(A,C,D,E)24B34+TDR |  | 23000 | 15.2 | 11 | 8.5 | 24000 | 21600 | 90% | 1.8
214320265 | 1.92 | Yes | BOREAL | HRCU-A-C (Split System: Heat Pump with Remote Outdoor Unit with No Indoor Fan --Air Source) | Centrally-Ducted | ENVBR36HPJ1OA | D(A,C,E)24D34+TDR |  | 23000 | 15.2 | 11 | 8.5 | 24000 | 21600 | 90% | 1.8
214320263 | 1.92 | Yes | BOREAL | HRCU-A-C (Split System: Heat Pump with Remote Outdoor Unit with No Indoor Fan --Air Source) | Centrally-Ducted | ENVBR36HPJ1OA | D(A,C,E)24A44+TDR |  | 23000 | 15.2 | 11 | 8.5 | 24000 | 21600 | 90% | 1.8
214320267 | 1.92 | Yes | BOREAL | HRCU-A-C (Split System: Heat Pump with Remote Outdoor Unit with No Indoor Fan --Air Source) | Centrally-Ducted | ENVBR36HPJ1OA | D(A,C,E)25B34+TDR |  | 23000 | 15.2 | 11 | 8.5 | 24000 | 21600 | 90% | 1.8
212436229 | 1.92 | Yes | BOREAL | HRCU-A-C (Split System: Heat Pump with Remote Outdoor Unit with No Indoor Fan --Air Source) | Centrally-Ducted | ENVBR36HPJ1OA | ENVBR24C |  | 23000 | 15.2 | 11 | 8.5 | 24000 | 21600 | 90% | 1.8
213184780 | 1.92 | Yes | BOSCH | HRCU-A-CB (Split System: Heat Pump with Remote Outdoor Unit-Air-Source) | Centrally-Ducted | BOVB-36HDN1-M20G | V,G36H***D129+AEFE3A* |  | 23000 | 19 | 12.5 | 9.3 | 22400 | 17200 | 76.79% | 1.96
213363290 | 1.92 | Yes | BOSCH | HRCU-A-CB (Split System: Heat Pump with Remote Outdoor Unit-Air-Source) | Centrally-Ducted | BOVB-36HDN1-M20G | HG32924 | BGH96M060B3B | 23000 | 18 | 11.5 | 8.8 | 22400 | 17000 | 75.89% | 1.86
213363291 | 1.92 | Yes | BOSCH | HRCU-A-CB (Split System: Heat Pump with Remote Outdoor Unit-Air-Source) | Centrally-Ducted | BOVB-36HDN1-M20G | HG32924 | BGH96M080B3B | 23000 | 18 | 11.5 | 8.8 | 22400 | 17000 | 75.89% | 1.86
214302676 | 1.92 | Yes | BOSCH | HRCU-A-CB (Split System: Heat Pump with Remote Outdoor Unit-Air-Source) | Centrally-Ducted | BOVC-36HDN1-M20G | F,PE*G32924 |  | 23000 | 19 | 12.5 | 9.3 | 22400 | 17200 | 76.79% | 1.96
213363289 | 1.92 | Yes | BOSCH | HRCU-A-CB (Split System: Heat Pump with Remote Outdoor Unit-Air-Source) | Centrally-Ducted | BOVA-36HDN1-M20G | HG32924 | BGH96M080B3B | 23000 | 18 | 11.5 | 8.8 | 22400 | 17000 | 75.89% | 1.86
214331701 | 1.92 | Yes | BOSCH | HRCU-A-CB (Split System: Heat Pump with Remote Outdoor Unit-Air-Source) | Centrally-Ducted | BOVA-36HDN1-M20G | D(A,C,E)36D3G+TXV+TDR | BGH96M080B3B | 23000 | 18 | 12 | 9 | 24000 | 22200 | 92.5% | 2.28
214331839 | 1.92 | Yes | BOSCH | HRCU-A-CB (Split System: Heat Pump with Remote Outdoor Unit-Air-Source) | Centrally-Ducted | BOVB-36HDN1-M20G | D(A,C,E)36D3G+TXV+TDR | BGH96M060B3B | 23000 | 18 | 12 | 9 | 24000 | 22200 | 92.5% | 2.28
214063856 | 1.92 | Yes | BOSCH | HRCU-A-CB (Split System: Heat Pump with Remote Outdoor Unit-Air-Source) | Centrally-Ducted | BOVA-36HDN1-M20G | D(A,C,E)36D34+TDR | BGH96M080B3B | 23000 | 18 | 12 | 9 | 24000 | 22200 | 92.5% | 2.28
214331846 | 1.92 | Yes | BOSCH | HRCU-A-CB (Split System: Heat Pump with Remote Outdoor Unit-Air-Source) | Centrally-Ducted | BOVB-36HDN1-M20G | D(A,C,E)36D3G+TXV+TDR | BGH96M080B3A | 23000 | 18 | 12 | 9 | 24000 | 22200 | 92.5% | 2.28
214064008 | 1.92 | Yes | BOSCH | HRCU-A-CB (Split System: Heat Pump with Remote Outdoor Unit-Air-Source) | Centrally-Ducted | BOVB-36HDN1-M20G | D(A,C,E)36D34+TDR | BGH96M080B3B | 23000 | 18 | 12 | 9 | 24000 | 22200 | 92.5% | 2.28
214063994 | 1.92 | Yes | BOSCH | HRCU-A-CB (Split System: Heat Pump with Remote Outdoor Unit-Air-Source) | Centrally-Ducted | BOVB-36HDN1-M20G | D(A,C,E)36D34+TDR | BGH96M060B3B | 23000 | 18 | 12 | 9 | 24000 | 22200 | 92.5% | 2.28
214094124 | 1.92 | Yes | BOSCH | HRCU-A-CB (Split System: Heat Pump with Remote Outdoor Unit-Air-Source) | Centrally-Ducted | BOVA-36HDN1-M20G | DM42B34+TDR | BGH96M080B3A | 23000 | 18.5 | 11.9 | 8.6 | 23800 | 22800 | 95.8% | 2.33
214063987 | 1.92 | Yes | BOSCH | HRCU-A-CB (Split System: Heat Pump with Remote Outdoor Unit-Air-Source) | Centrally-Ducted | BOVB-36HDN1-M20G | D(A,C,E)36D34+TDR | BGH96M060B3A | 23000 | 18 | 12 | 9 | 24000 | 22200 | 92.5% | 2.28
214331691 | 1.92 | Yes | BOSCH | HRCU-A-CB (Split System: Heat Pump with Remote Outdoor Unit-Air-Source) | Centrally-Ducted | BOVA-36HDN1-M20G | D(A,C,E)36D3G+TXV+TDR | BGH96M060B3B | 23000 | 18 | 12 | 9 | 24000 | 22200 | 92.5% | 2.28
214331832 | 1.92 | Yes | BOSCH | HRCU-A-CB (Split System: Heat Pump with Remote Outdoor Unit-Air-Source) | Centrally-Ducted | BOVB-36HDN1-M20G | D(A,C,E)36D3G+TXV+TDR | BGH96M060B3A | 23000 | 18 | 12 | 9 | 24000 | 22200 | 92.5% | 2.28
214331853 | 1.92 | Yes | BOSCH | HRCU-A-CB (Split System: Heat Pump with Remote Outdoor Unit-Air-Source) | Centrally-Ducted | BOVB-36HDN1-M20G | D(A,C,E)36D3G+TXV+TDR | BGH96M080B3B | 23000 | 18 | 12 | 9 | 24000 | 22200 | 92.5% | 2.28
214063846 | 1.92 | Yes | BOSCH | HRCU-A-CB (Split System: Heat Pump with Remote Outdoor Unit-Air-Source) | Centrally-Ducted | BOVA-36HDN1-M20G | D(A,C,E)36D34+TDR | BGH96M060B3B | 23000 | 18 | 12 | 9 | 24000 | 22200 | 92.5% | 2.28
214064001 | 1.92 | Yes | BOSCH | HRCU-A-CB (Split System: Heat Pump with Remote Outdoor Unit-Air-Source) | Centrally-Ducted | BOVB-36HDN1-M20G | D(A,C,E)36D34+TDR | BGH96M080B3A | 23000 | 18 | 12 | 9 | 24000 | 22200 | 92.5% | 2.28
212361559 | 1.92 | Yes | BOSCH | HRCU-A-CB (Split System: Heat Pump with Remote Outdoor Unit-Air-Source) | Centrally-Ducted | BOVA-36HDN1-M20G | HE32(1,2)36+TXV | BGH96M060B3A | 23000 | 18 | 11.5 | 8.8 | 22400 | 17000 | 75.89% | 1.86
212361442 | 1.92 | Yes | BOSCH | HRCU-A-CB (Split System: Heat Pump with Remote Outdoor Unit-Air-Source) | Centrally-Ducted | BOVA-36HDN1-M20G | HE32936 | BGH96M060B3A | 23000 | 18 | 11.5 | 8.8 | 22400 | 17000 | 75.89% | 1.86
212361451 | 1.92 | Yes | BOSCH | HRCU-A-CB (Split System: Heat Pump with Remote Outdoor Unit-Air-Source) | Centrally-Ducted | BOVA-36HDN1-M20G | HE32936 | BGH96M080B3B | 23000 | 18 | 11.5 | 8.8 | 22400 | 17000 | 75.89% | 1.86
212361565 | 1.92 | Yes | BOSCH | HRCU-A-CB (Split System: Heat Pump with Remote Outdoor Unit-Air-Source) | Centrally-Ducted | BOVA-36HDN1-M20G | HE32(1,2)36+TXV | BGH96M080B3A | 23000 | 18 | 11.5 | 8.8 | 22400 | 17000 | 75.89% | 1.86
214295815 | 1.92 | Yes | BOSCH | HRCU-A-CB (Split System: Heat Pump with Remote Outdoor Unit-Air-Source) | Centrally-Ducted | BOVD-36HDN1-M20G | F,PE*G32924 |  | 23000 | 19 | 12.5 | 9.3 | 22400 | 17200 | 76.79% | 1.96
214302678 | 1.92 | Yes | BOSCH | HRCU-A-CB (Split System: Heat Pump with Remote Outdoor Unit-Air-Source) | Centrally-Ducted | BOVD-36HDN1-M20G | F,PE*G32924 |  | 23000 | 19 | 12.5 | 9.3 | 22400 | 17200 | 76.79% | 1.96
212361568 | 1.92 | Yes | BOSCH | HRCU-A-CB (Split System: Heat Pump with Remote Outdoor Unit-Air-Source) | Centrally-Ducted | BOVA-36HDN1-M20G | HE32(1,2)36+TXV | BGH96M080B3B | 23000 | 18 | 11.5 | 8.8 | 22400 | 17000 | 75.89% | 1.86
213363288 | 1.92 | Yes | BOSCH | HRCU-A-CB (Split System: Heat Pump with Remote Outdoor Unit-Air-Source) | Centrally-Ducted | BOVA-36HDN1-M20G | HG32924 | BGH96M060B3B | 23000 | 18 | 11.5 | 8.8 | 22400 | 17000 | 75.89% | 1.86
212361445 | 1.92 | Yes | BOSCH | HRCU-A-CB (Split System: Heat Pump with Remote Outdoor Unit-Air-Source) | Centrally-Ducted | BOVA-36HDN1-M20G | HE32936 | BGH96M060B3B | 23000 | 18 | 11.5 | 8.8 | 22400 | 17000 | 75.89% | 1.86
212361562 | 1.92 | Yes | BOSCH | HRCU-A-CB (Split System: Heat Pump with Remote Outdoor Unit-Air-Source) | Centrally-Ducted | BOVA-36HDN1-M20G | HE32(1,2)36+TXV | BGH96M060B3B | 23000 | 18 | 11.5 | 8.8 | 22400 | 17000 | 75.89% | 1.86
214295813 | 1.92 | Yes | BOSCH | HRCU-A-CB (Split System: Heat Pump with Remote Outdoor Unit-Air-Source) | Centrally-Ducted | BOVC-36HDN1-M20G | F,PE*G32924 |  | 23000 | 19 | 12.5 | 9.3 | 22400 | 17200 | 76.79% | 1.96
212522922 | 1.92 | Yes | BOSCH | HRCU-A-CB (Split System: Heat Pump with Remote Outdoor Unit-Air-Source) | Centrally-Ducted | BOVA-36HDN1-M20G | F,PE*G32924 |  | 23000 | 19 | 12.5 | 9.3 | 22400 | 17200 | 76.79% | 1.96
213184775 | 1.92 | Yes | BOSCH | HRCU-A-CB (Split System: Heat Pump with Remote Outdoor Unit-Air-Source) | Centrally-Ducted | BOVA-36HDN1-M20G | V,G36H***D129+AEFE3A* |  | 23000 | 19 | 12.5 | 9.3 | 22400 | 17200 | 76.79% | 1.96
212522926 | 1.92 | Yes | BOSCH | HRCU-A-CB (Split System: Heat Pump with Remote Outdoor Unit-Air-Source) | Centrally-Ducted | BOVB-36HDN1-M20G | F,PE*G32924 |  | 23000 | 19 | 12.5 | 9.3 | 22400 | 17200 | 76.79% | 1.96
212361448 | 1.92 | Yes | BOSCH | HRCU-A-CB (Split System: Heat Pump with Remote Outdoor Unit-Air-Source) | Centrally-Ducted | BOVA-36HDN1-M20G | HE32936 | BGH96M080B3A | 23000 | 18 | 11.5 | 8.8 | 22400 | 17000 | 75.89% | 1.86
214771724 | 1.92 | No | BOSCH | HRCU-A-C (Split System: Heat Pump with Remote Outdoor Unit with No Indoor Fan --Air Source) | Centrally-Ducted | BOVA-36RTB-M20S | BMAC2430ABTA |  | 23000 | 15.2 | 11.7 | 9 | 24000 | 16800 | 70% | 1.9
207760006 | 1.92 | Yes | BOSCH | HRCU-A-CB | Mini-Splits(Ducted) | BMS500-AAS024-1CSXRC | BMS500-AAU024-1AHDXB |  | 23000 | 19 | 12.5 | 11.2 | 25000 | 20000 | 80% | 2.3
204014476 | 1.92 | Yes | BOSCH | HRCU-A-CB | Mini-Splits(Ducted) | BMS500-AAS024-1CSXXA | BMS500-AAU024-1AHDXB |  | 23000 | 19 | 11.7 | 10 | 24400 | 18400 | 75.41% | 2
203991162 | 1.92 | Yes | BOSCH | HRCU-A-CB | Mini-Splits(Ducted) | BMS500-AAS024-1CSXRA | BMS500-AAU024-1AHDXB |  | 23000 | 19 | 11.7 | 10 | 24400 | 18400 | 75.41% | 2
211277596 | 1.92 | Yes | Breeze33 | HRCU-A-CB (Split System: Heat Pump with Remote Outdoor Unit-Air-Source) | Centrally-Ducted | HSZ24H424ZMO | AH24H424ZMI |  | 23000 | 18.4 | 11.7 | 9.3 | 26000 | 21200 | 81.54% | 1.9
208130312 | 1.92 | Yes | Breeze33 | HRCU-A-CB (Split System: Heat Pump with Remote Outdoor Unit-Air-Source) | Centrally-Ducted | BZ33-HYP24OUT2-G2-P | BZ33-MSAHU24-G2-P |  | 23000 | 18.4 | 11.7 | 9.3 | 26000 | 21200 | 81.54% | 1.9
214596058 | 1.92 | Yes | BRYANT | HRCU-A-C (Split System: Heat Pump with Remote Outdoor Unit with No Indoor Fan --Air Source) | Centrally-Ducted | 38MURAQ24AB3 | H,PG21930+TD |  | 23000 | 16 | 10 | 8.8 | 23000 | 19600 | 85.22% | 1.84
213608447 | 1.92 | Yes | BRYANT | HRCU-A-C (Split System: Heat Pump with Remote Outdoor Unit with No Indoor Fan --Air Source) | Centrally-Ducted | 38MURAQ24AB3 | H,PG21924+TD |  | 23000 | 16 | 10 | 8.8 | 23000 | 19600 | 85.22% | 1.84
213608448 | 1.92 | Yes | BRYANT | HRCU-A-C (Split System: Heat Pump with Remote Outdoor Unit with No Indoor Fan --Air Source) | Centrally-Ducted | 38MURAQ24AB3 | H,PE21924+TD |  | 23000 | 16 | 10 | 8.8 | 23000 | 19600 | 85.22% | 1.84
207826665 | 1.92 | Yes | BRYANT | HRCU-A-CB (Split System: Heat Pump with Remote Outdoor Unit-Air-Source) | Centrally-Ducted | 38MARBQ24AA3 | 40MBABQ24XB3 |  | 23000 | 18.4 | 11.7 | 9.3 | 26000 | 21200 | 81.54% | 1.9
213613594 | 1.92 | Yes | BRYANT HEATING AND COOLING SYSTEMS | HRCU-A-CB (Split System: Heat Pump with Remote Outdoor Unit-Air-Source) | Centrally-Ducted | 38MURAQ24AB3* | A(E,F)M244+TDR |  | 23000 | 16 | 10 | 8.5 | 25800 | 20200 | 78.29% | 2.92
214588282 | 1.92 | No | BRYANT HEATING AND COOLING SYSTEMS | HRCU-A-CB (Split System: Heat Pump with Remote Outdoor Unit-Air-Source) | Centrally-Ducted | 38MURAQ24AB3* | V,C36H***P429 | 926TC36060V14*** | 23000 | 17 | 9.5 | 8.5 | 24600 | 23600 | 95.93% | 2
212498560 | 1.92 | Yes | BRYANT HEATING AND COOLING SYSTEMS | HRCU-A-CB (Split System: Heat Pump with Remote Outdoor Unit-Air-Source) | Centrally-Ducted | 38MURAQ24AB3* | CP2903A+TXV+TD |  | 23000 | 16 | 10 | 8.5 | 24800 | 22600 | 91.13% | 1.84
212498559 | 1.92 | Yes | BRYANT HEATING AND COOLING SYSTEMS | HRCU-A-CB (Split System: Heat Pump with Remote Outdoor Unit-Air-Source) | Centrally-Ducted | 38MURAQ24AB3* | CP2403A+TXV+TD |  | 23000 | 16 | 10 | 8.5 | 24800 | 22600 | 91.13% | 1.84
214588263 | 1.92 | No | BRYANT HEATING AND COOLING SYSTEMS | HRCU-A-CB (Split System: Heat Pump with Remote Outdoor Unit-Air-Source) | Centrally-Ducted | 38MURAQ24AB3* | V,C36H***P429 | 926TC30040V14*** | 23000 | 16 | 9.5 | 8.5 | 25400 | 26600 | 104.7% | 2.28
212864635 | 1.92 | Yes | BRYANT HEATING AND COOLING SYSTEMS | HRCU-A-CB (Split System: Heat Pump with Remote Outdoor Unit-Air-Source) | Centrally-Ducted | 284ANV024*0**B* | H,PG32930 | 88*TA36045C17*** | 23000 | 20 | 13 | 10 | 25200 | 19600 | 77.78% | 2.4
214731177 | 1.92 | Yes | BRYANT HEATING AND COOLING SYSTEMS | HRCU-A-CB (Split System: Heat Pump with Remote Outdoor Unit-Air-Source) | Centrally-Ducted | 38MURAQ24AB3* | H,PG31930 | 926TC48060V17*** | 23000 | 16 | 10 | 9 | 24400 | 22800 | 93.44% | 1.92
214731164 | 1.92 | No | BRYANT HEATING AND COOLING SYSTEMS | HRCU-A-CB (Split System: Heat Pump with Remote Outdoor Unit-Air-Source) | Centrally-Ducted | 38MURAQ24AB3* | H,PG7J936 | 926TC30040V14*** | 23000 | 16 | 9.5 | 8.5 | 25400 | 26800 | 105.5% | 2.3
214731184 | 1.92 | No | BRYANT HEATING AND COOLING SYSTEMS | HRCU-A-CB (Split System: Heat Pump with Remote Outdoor Unit-Air-Source) | Centrally-Ducted | 38MURAQ24AB3* | H,PG7J936 | 926TC48080V17*** | 23000 | 17 | 9.5 | 8.5 | 24400 | 23800 | 97.54% | 2.02
214731194 | 1.92 | Yes | BRYANT HEATING AND COOLING SYSTEMS | HRCU-A-CB (Split System: Heat Pump with Remote Outdoor Unit-Air-Source) | Centrally-Ducted | 38MURAQ24AB3* | H,PG7J936 | 926TC60100V21*** | 23000 | 17 | 10 | 8.5 | 24600 | 24200 | 98.37% | 2.04
214731159 | 1.92 | No | BRYANT HEATING AND COOLING SYSTEMS | HRCU-A-CB (Split System: Heat Pump with Remote Outdoor Unit-Air-Source) | Centrally-Ducted | 38MURAQ24AB3* | H,PG7J936 | 916SA48060M17*** | 23000 | 17 | 9.5 | 9 | 24200 | 23200 | 95.87% | 1.96
212864637 | 1.92 | Yes | BRYANT HEATING AND COOLING SYSTEMS | HRCU-A-CB (Split System: Heat Pump with Remote Outdoor Unit-Air-Source) | Centrally-Ducted | 284ANV024*0**B* | H,PG32930 | 986TC42060C17*** | 23000 | 20 | 13 | 10 | 25000 | 19600 | 78.4% | 2.4
212983207 | 1.92 | Yes | BRYANT HEATING AND COOLING SYSTEMS | HRCU-A-CB (Split System: Heat Pump with Remote Outdoor Unit-Air-Source) | Centrally-Ducted | 38MURAQ24AB3* | CNPV*2417AL* | 912SE36040M17*** | 23000 | 15.5 | 10 | 8.5 | 27000 | 25600 | 94.81% | 2.12
214588264 | 1.92 | No | BRYANT HEATING AND COOLING SYSTEMS | HRCU-A-CB (Split System: Heat Pump with Remote Outdoor Unit-Air-Source) | Centrally-Ducted | 38MURAQ24AB3* | C36A***L129 | 926TC30040V14*** | 23000 | 16 | 9.5 | 8.5 | 25400 | 26800 | 105.5% | 2.3
214588280 | 1.92 | Yes | BRYANT HEATING AND COOLING SYSTEMS | HRCU-A-CB (Split System: Heat Pump with Remote Outdoor Unit-Air-Source) | Centrally-Ducted | 38MURAQ24AB3* | V,C36H175P139 | 926TC36040V17*** | 23000 | 16 | 10 | 8.5 | 24800 | 24800 | 100% | 2.08
214731174 | 1.92 | No | BRYANT HEATING AND COOLING SYSTEMS | HRCU-A-CB (Split System: Heat Pump with Remote Outdoor Unit-Air-Source) | Centrally-Ducted | 38MURAQ24AB3* | H,PG7J936 | 926TC36060V14*** | 23000 | 17 | 9.5 | 8.5 | 24600 | 23600 | 95.93% | 2
213785058 | 1.92 | Yes | BRYANT HEATING AND COOLING SYSTEMS | HRCU-A-CB (Split System: Heat Pump with Remote Outdoor Unit-Air-Source) | Centrally-Ducted | 284ANV024*0**B* | CAP**3017AL*+UI | 987MC42060C17*** | 23000 | 19.5 | 12.5 | 10 | 26800 | 20000 | 74.63% | 2.36
211244255 | 1.92 | Yes | BRYANT HEATING AND COOLING SYSTEMS | HRCU-A-CB (Split System: Heat Pump with Remote Outdoor Unit-Air-Source) | Centrally-Ducted | 38MURAQ24AB3* | CNPV*2417AL* | OVLAAB036098 | 23000 | 16 | 10 | 8.5 | 26400 | 24600 | 93.18% | 2.04
212972973 | 1.92 | Yes | BRYANT HEATING AND COOLING SYSTEMS | HRCU-A-CB (Split System: Heat Pump with Remote Outdoor Unit-Air-Source) | Centrally-Ducted | 38MURAQ24AB3* | CNPV*2417AL* | 926SB30040V14*** | 23000 | 16 | 10 | 8.5 | 27000 | 25600 | 94.81% | 2.12
212974926 | 1.92 | No | BRYANT HEATING AND COOLING SYSTEMS | HRCU-A-CB (Split System: Heat Pump with Remote Outdoor Unit-Air-Source) | Centrally-Ducted | 38MURAQ24AB3* | CAP**2417AL* | 926TC30040V14*** | 23000 | 16 | 9.5 | 8.5 | 27000 | 27000 | 100% | 2.28
213785012 | 1.92 | Yes | BRYANT HEATING AND COOLING SYSTEMS | HRCU-A-CB (Split System: Heat Pump with Remote Outdoor Unit-Air-Source) | Centrally-Ducted | 284ANV024*0**B* | CAP**2417AL*+UI | 88*TB36070C14*** | 23000 | 20 | 12.5 | 10 | 27000 | 20000 | 74.07% | 2.3
213785006 | 1.92 | Yes | BRYANT HEATING AND COOLING SYSTEMS | HRCU-A-CB (Split System: Heat Pump with Remote Outdoor Unit-Air-Source) | Centrally-Ducted | 284ANV024*0**B* | CAP**2414AL*+UI | 88*TB36070C14*** | 23000 | 20 | 13 | 10 | 27000 | 20200 | 74.81% | 2.3
212974913 | 1.92 | No | BRYANT HEATING AND COOLING SYSTEMS | HRCU-A-CB (Split System: Heat Pump with Remote Outdoor Unit-Air-Source) | Centrally-Ducted | 38MURAQ24AB3* | CAP**2414AL* | 926TC30040V14*** | 23000 | 16 | 9.5 | 8.5 | 27000 | 27200 | 100.7% | 2.3
211240401 | 1.92 | No | BRYANT HEATING AND COOLING SYSTEMS | HRCU-A-CB (Split System: Heat Pump with Remote Outdoor Unit-Air-Source) | Centrally-Ducted | 38MURAQ24AB3* | CAP**2417AL* | 926SA36040V17*** | 23000 | 15.5 | 9.5 | 8.5 | 26400 | 26000 | 98.48% | 2.18
211240783 | 1.92 | No | BRYANT HEATING AND COOLING SYSTEMS | HRCU-A-CB (Split System: Heat Pump with Remote Outdoor Unit-Air-Source) | Centrally-Ducted | 38MURAQ24AB3* | CAP**2417AL* | OVLAAB036098 | 23000 | 16 | 9.5 | 8.5 | 26400 | 26000 | 98.48% | 2.18
211240522 | 1.92 | No | BRYANT HEATING AND COOLING SYSTEMS | HRCU-A-CB (Split System: Heat Pump with Remote Outdoor Unit-Air-Source) | Centrally-Ducted | 38MURAQ24AB3* | CAP**2417AL* | 926TB36040V17*** | 23000 | 15.5 | 9.5 | 8.5 | 26400 | 26000 | 98.48% | 2.18
206765449 | 1.92 | Yes | BRYANT HEATING AND COOLING SYSTEMS | HRCU-A-CB (Split System: Heat Pump with Remote Outdoor Unit-Air-Source) | Centrally-Ducted | 288BNV025*0**C* | CAP**2417AL*+UI | 987MB42060C17*** | 23000 | 16 | 10.5 | 8.1 | 22000 | 17000 | 77.27% | 1.88
206790173 | 1.92 | Yes | BRYANT HEATING AND COOLING SYSTEMS | HRCU-A-CB (Split System: Heat Pump with Remote Outdoor Unit-Air-Source) | Centrally-Ducted | 284ANV024*0**B* | CNPV*3621AL*+UI | 88*TA36045C17*** | 23000 | 19.5 | 12.5 | 9.5 | 26800 | 20200 | 75.37% | 2.36
210532971 | 1.92 | Yes | BRYANT HEATING AND COOLING SYSTEMS | HRCU-A-CB (Split System: Heat Pump with Remote Outdoor Unit-Air-Source) | Centrally-Ducted | 284ANV024*0**B* | CAP**3017AL*+UI | 935CA48060C17*** | 23000 | 20 | 12.5 | 10 | 26800 | 20000 | 74.63% | 2.36
210532937 | 1.92 | Yes | BRYANT HEATING AND COOLING SYSTEMS | HRCU-A-CB (Split System: Heat Pump with Remote Outdoor Unit-Air-Source) | Centrally-Ducted | 284ANV024*0**B* | CAP**2417AL*+UI | 83*CA48060C17*** | 23000 | 20 | 13 | 10 | 27000 | 20000 | 74.07% | 2.32
210532947 | 1.92 | Yes | BRYANT HEATING AND COOLING SYSTEMS | HRCU-A-CB (Split System: Heat Pump with Remote Outdoor Unit-Air-Source) | Centrally-Ducted | 284ANV024*0**B* | CAP**2417AL*+UI | 88*TA36070C14*** | 23000 | 21 | 13 | 10 | 27000 | 20000 | 74.07% | 2.32
210532943 | 1.92 | Yes | BRYANT HEATING AND COOLING SYSTEMS | HRCU-A-CB (Split System: Heat Pump with Remote Outdoor Unit-Air-Source) | Centrally-Ducted | 284ANV024*0**B* | CAP**2417AL*+UI | 986TC42080C17*** | 23000 | 19.5 | 12.5 | 10 | 27000 | 20200 | 74.81% | 2.3
210532949 | 1.92 | Yes | BRYANT HEATING AND COOLING SYSTEMS | HRCU-A-CB (Split System: Heat Pump with Remote Outdoor Unit-Air-Source) | Centrally-Ducted | 284ANV024*0**B* | CAP**2417AL*+UI | 88*TA48090C17*** | 23000 | 21 | 13 | 10 | 27000 | 20000 | 74.07% | 2.32
210532981 | 1.92 | Yes | BRYANT HEATING AND COOLING SYSTEMS | HRCU-A-CB (Split System: Heat Pump with Remote Outdoor Unit-Air-Source) | Centrally-Ducted | 284ANV024*0**B* | CAP**3017AL*+UI | 986TC42060C17*** | 23000 | 19.5 | 12.5 | 10 | 26800 | 20000 | 74.63% | 2.36
210532935 | 1.92 | Yes | BRYANT HEATING AND COOLING SYSTEMS | HRCU-A-CB (Split System: Heat Pump with Remote Outdoor Unit-Air-Source) | Centrally-Ducted | 284ANV024*0**B* | CAP**2417AL*+UI | 83*CA36040C17*** | 23000 | 20.5 | 13 | 10 | 27000 | 20000 | 74.07% | 2.32
210532977 | 1.92 | Yes | BRYANT HEATING AND COOLING SYSTEMS | HRCU-A-CB (Split System: Heat Pump with Remote Outdoor Unit-Air-Source) | Centrally-Ducted | 284ANV024*0**B* | CAP**3017AL*+UI | 88*TA36045C17*** | 23000 | 19.5 | 12.5 | 10 | 26800 | 20200 | 75.37% | 2.34
210532931 | 1.92 | Yes | BRYANT HEATING AND COOLING SYSTEMS | HRCU-A-CB (Split System: Heat Pump with Remote Outdoor Unit-Air-Source) | Centrally-Ducted | 284ANV024*0**B* | CAP**2414AL*+UI | 88*TA36070C14*** | 23000 | 20.5 | 13 | 10 | 27000 | 20200 | 74.81% | 2.3
210532939 | 1.92 | Yes | BRYANT HEATING AND COOLING SYSTEMS | HRCU-A-CB (Split System: Heat Pump with Remote Outdoor Unit-Air-Source) | Centrally-Ducted | 284ANV024*0**B* | CAP**2417AL*+UI | 88*TA48070C17*** | 23000 | 20 | 13 | 10 | 27000 | 20200 | 74.81% | 2.3
214243988 | 1.92 | Yes | BRYANT HEATING AND COOLING SYSTEMS | HRCU-A-CB (Split System: Heat Pump with Remote Outdoor Unit-Air-Source) | Centrally-Ducted | 284ANV024*0**B* | CNPV*3017AL*+UI | 88*TB36045C17*** | 23000 | 19.5 | 12.5 | 10 | 26800 | 20200 | 75.37% | 2.36
214244024 | 1.92 | Yes | BRYANT HEATING AND COOLING SYSTEMS | HRCU-A-CB (Split System: Heat Pump with Remote Outdoor Unit-Air-Source) | Centrally-Ducted | 284ANV024*0**B* | CNPV*3621AL*+UI | 88*TB36045C17*** | 23000 | 19.5 | 12.5 | 10 | 26800 | 20200 | 75.37% | 2.36
213892617 | 1.92 | Yes | BRYANT HEATING AND COOLING SYSTEMS | HRCU-A-CB (Split System: Heat Pump with Remote Outdoor Unit-Air-Source) | Centrally-Ducted | 284ANV024*0**B* | CSPH*3012AL*+UI | 986TD30040C14*** | 23000 | 17 | 11.5 | 10 | 27200 | 20400 | 75% | 2.36
213785026 | 1.92 | Yes | BRYANT HEATING AND COOLING SYSTEMS | HRCU-A-CB (Split System: Heat Pump with Remote Outdoor Unit-Air-Source) | Centrally-Ducted | 284ANV024*0**B* | CAP**2417AL*+UI | 986TD42080C17*** | 23000 | 19.5 | 12.5 | 10 | 27000 | 20200 | 74.81% | 2.3
213785016 | 1.92 | Yes | BRYANT HEATING AND COOLING SYSTEMS | HRCU-A-CB (Split System: Heat Pump with Remote Outdoor Unit-Air-Source) | Centrally-Ducted | 284ANV024*0**B* | CAP**2417AL*+UI | 88*TB48090C17*** | 23000 | 20 | 13 | 10 | 27000 | 20000 | 74.07% | 2.3
213785064 | 1.92 | Yes | BRYANT HEATING AND COOLING SYSTEMS | HRCU-A-CB (Split System: Heat Pump with Remote Outdoor Unit-Air-Source) | Centrally-Ducted | 284ANV024*0**B* | CAP**3017AL*+UI | 986TD42060C17*** | 23000 | 19.5 | 12.5 | 10 | 26800 | 20000 | 74.63% | 2.36
213785014 | 1.92 | Yes | BRYANT HEATING AND COOLING SYSTEMS | HRCU-A-CB (Split System: Heat Pump with Remote Outdoor Unit-Air-Source) | Centrally-Ducted | 284ANV024*0**B* | CAP**2417AL*+UI | 88*TB48070C17*** | 23000 | 20 | 13 | 10 | 27000 | 20200 | 74.81% | 2.3
212972963 | 1.92 | Yes | BRYANT HEATING AND COOLING SYSTEMS | HRCU-A-CB (Split System: Heat Pump with Remote Outdoor Unit-Air-Source) | Centrally-Ducted | 38MURAQ24AB3* | CNPV*2414AL* | 926SB30040V14*** | 23000 | 16 | 10 | 8.5 | 27000 | 25600 | 94.81% | 2.12
213785050 | 1.92 | Yes | BRYANT HEATING AND COOLING SYSTEMS | HRCU-A-CB (Split System: Heat Pump with Remote Outdoor Unit-Air-Source) | Centrally-Ducted | 284ANV024*0**B* | CAP**3017AL*+UI | 88*TB36045C17*** | 23000 | 19.5 | 12.5 | 10 | 26800 | 20200 | 75.37% | 2.36
212986524 | 1.92 | No | BRYANT HEATING AND COOLING SYSTEMS | HRCU-A-CB (Split System: Heat Pump with Remote Outdoor Unit-Air-Source) | Centrally-Ducted | 38MURAQ24AB3* | CAP**2417AL* | 916SA36040M17*** | 23000 | 15.5 | 9.5 | 8.5 | 27000 | 27200 | 100.7% | 2.3
212596826 | 1.92 | Yes | BRYANT HEATING AND COOLING SYSTEMS | HRCU-A-CB (Split System: Heat Pump with Remote Outdoor Unit-Air-Source) | Centrally-Ducted | 284ANV024*0**B* | CNPV*3017AL*+UI | 987MB42060C17*** | 23000 | 19 | 12.5 | 9.5 | 26800 | 20200 | 75.37% | 2.34
213772666 | 1.92 | Yes | BRYANT HEATING AND COOLING SYSTEMS | HRCU-A-CB (Split System: Heat Pump with Remote Outdoor Unit-Air-Source) | Centrally-Ducted | 288BNV025*0**C* | CAP**2417AL*+UI | 987MC42060C17*** | 23000 | 16 | 10.5 | 8.1 | 22000 | 16900 | 76.82% | 1.88
214244006 | 1.92 | Yes | BRYANT HEATING AND COOLING SYSTEMS | HRCU-A-CB (Split System: Heat Pump with Remote Outdoor Unit-Air-Source) | Centrally-Ducted | 284ANV024*0**B* | CNPV*3617AL*+UI | 88*TB36045C17*** | 23000 | 19.5 | 12.5 | 10 | 26800 | 20200 | 75.37% | 2.36
208287576 | 1.92 | Yes | Buck Cool | HRCU-A-CB-O | Mini-Splits(Non-Ducted) | UB1MSHQCO24 | UB1MSHQCW24 |  | 23000 | 20.5 | 12.2 | 8.6 | 23000 | 18000 | 78.26% | 1.75
210665995 | 1.92 | Yes | C&H | HRCU-A-CB-O | Mini-Splits(Non-Ducted) | CH-HPR24-230VO | CH-B24MOLVWM-230VI |  | 23000 | 22.3 | 12.5 | 10.3 | 26000 | 23000 | 88.46% | 1.8
207740522 | 1.92 | Yes | C&H | HRCU-A-CB-O | Mini-Splits(Non-Ducted) | CH-HPR24-230VO | CH-24MOLVWM-230VI |  | 23000 | 22.3 | 12.5 | 10.3 | 26000 | 23000 | 88.46% | 1.8
207742325 | 1.92 | Yes | C&H | HRCU-A-CB | Mini-Splits(Ducted) | CH-ES24-230VO | CH-M24DTUI |  | 23000 | 19 | 12.5 | 11.2 | 25000 | 20000 | 80% | 2.3
205263859 | 1.92 | Yes | C&H | HRCU-A-CB | Mini-Splits(Ducted) | CH-24SPH-230VO | CH-M24DTUI |  | 23000 | 19 | 11.7 | 10 | 24400 | 18400 | 75.41% | 2
204098423 | 1.92 | Yes | C&H | HRCU-A-CB | Mini-Splits(Ducted) | CH-24SPH-230VO | CH-24LCDTU/I |  | 23000 | 19 | 11.7 | 10 | 24400 | 18400 | 75.41% | 2
212348392 | 1.92 | Yes | CARRIER | HRCU-A-CB (Split System: Heat Pump with Remote Outdoor Unit-Air-Source) | Centrally-Ducted | 38MURAQ24AB3* | LEW30B4 |  | 23000 | 16 | 10 | 8.5 | 26000 | 23400 | 90% | 2.77
212348393 | 1.92 | Yes | CARRIER | HRCU-A-CB (Split System: Heat Pump with Remote Outdoor Unit-Air-Source) | Centrally-Ducted | 38MURAQ24AB3* | LEW30C4 |  | 23000 | 16 | 10 | 8.8 | 26000 | 23400 | 90% | 2.77
212578236 | 1.92 | Yes | CARRIER | HRCU-A-CB (Split System: Heat Pump with Remote Outdoor Unit-Air-Source) | Centrally-Ducted | 25VNA424A*031* | H,PG32936 | 59TN6B060C17**14 | 23000 | 20 | 13 | 10 | 25000 | 19600 | 78.4% | 2.4
212578226 | 1.92 | Yes | CARRIER | HRCU-A-CB (Split System: Heat Pump with Remote Outdoor Unit-Air-Source) | Centrally-Ducted | 25VNA424A*031* | H,PG32936 | 59MN7B060C21**20 | 23000 | 20 | 13 | 10 | 25000 | 19500 | 78% | 2.4
214389878 | 1.92 | Yes | CARRIER | HRCU-A-CB (Split System: Heat Pump with Remote Outdoor Unit-Air-Source) | Centrally-Ducted | 25VNA424A*031* | H,PG24936 | 58TN*B090C17**16 | 23000 | 20 | 13 | 10 | 25400 | 19600 | 77.17% | 2.3
212578203 | 1.92 | Yes | CARRIER | HRCU-A-CB (Split System: Heat Pump with Remote Outdoor Unit-Air-Source) | Centrally-Ducted | 25VNA424A*031* | H,PG32936 | 58TN*A045C17**12 | 23000 | 20 | 13 | 9 | 25200 | 19600 | 77.78% | 2.4
214389873 | 1.92 | Yes | CARRIER | HRCU-A-CB (Split System: Heat Pump with Remote Outdoor Unit-Air-Source) | Centrally-Ducted | 25VNA424A*031* | H,PG24936 | 58TN*B070C17**16 | 23000 | 20 | 13 | 10 | 25400 | 19800 | 77.95% | 2.3
214389862 | 1.92 | Yes | CARRIER | HRCU-A-CB (Split System: Heat Pump with Remote Outdoor Unit-Air-Source) | Centrally-Ducted | 25VNA424A*031* | H,PG32936 | 59MN7C060C17**14 | 23000 | 19 | 12.5 | 10 | 25200 | 19600 | 77.78% | 2.36
214389868 | 1.92 | Yes | CARRIER | HRCU-A-CB (Split System: Heat Pump with Remote Outdoor Unit-Air-Source) | Centrally-Ducted | 25VNA424A*031* | H,PG24936 | 58TN*B070C14**12 | 23000 | 20 | 13 | 10 | 25400 | 19800 | 77.95% | 2.3
214775809 | 1.92 | No | CARRIER | HRCU-A-CB (Split System: Heat Pump with Remote Outdoor Unit-Air-Source) | Centrally-Ducted | 38MURAQ24AB3* | V,C36H***P129 | 59TP6C060V14**12 | 23000 | 17 | 9.5 | 8.5 | 24600 | 23600 | 95.93% | 2
213613376 | 1.92 | Yes | CARRIER | HRCU-A-CB (Split System: Heat Pump with Remote Outdoor Unit-Air-Source) | Centrally-Ducted | 38MURAQ24AB3* | A(E,F)M244+TDR |  | 23000 | 16 | 10 | 8.5 | 25800 | 20200 | 78.29% | 2.92
212348391 | 1.92 | Yes | CARRIER | HRCU-A-CB (Split System: Heat Pump with Remote Outdoor Unit-Air-Source) | Centrally-Ducted | 38MURAQ24AB3* | LEW30A4 |  | 23000 | 16 | 10 | 8.5 | 26000 | 23400 | 90% | 2.77
213752158 | 1.92 | No | CARRIER | HRCU-A-CB (Split System: Heat Pump with Remote Outdoor Unit-Air-Source) | Centrally-Ducted | 38MURAQ24AA3* | D(A,C,E)36B34+TDR | 58S(B,C)*B045M14**12 | 23000 | 16.4 | 9.3 | 8.1 | 24400 | 22200 | 90.98% | 2.92
213752825 | 1.92 | Yes | CARRIER | HRCU-A-CB (Split System: Heat Pump with Remote Outdoor Unit-Air-Source) | Centrally-Ducted | 38MURAQ24AB3* | D(A,C,E)24B44+TDR | 59SC2E080M21**20 | 23000 | 17.3 | 10.2 | 8.4 | 25600 | 20200 | 78.91% | 2.98
213752908 | 1.92 | Yes | CARRIER | HRCU-A-CB (Split System: Heat Pump with Remote Outdoor Unit-Air-Source) | Centrally-Ducted | 38MURAQ24AB3* | D(A,C,E)30B34+TDR | 59SP6A040V14**10 | 23000 | 16 | 10 | 8.5 | 25800 | 20200 | 78.29% | 2.83
213206615 | 1.92 | Yes | CARRIER | HRCU-A-CB (Split System: Heat Pump with Remote Outdoor Unit-Air-Source) | Centrally-Ducted | 38MURAQ24AB3* | D(A,C,E)36B34+TDR | 59TP6B080V17**16 | 23000 | 16.9 | 10.3 | 8.1 | 25600 | 19900 | 77.73% | 2.66
214389572 | 1.92 | Yes | CARRIER | HRCU-A-CB (Split System: Heat Pump with Remote Outdoor Unit-Air-Source) | Centrally-Ducted | 38MURAQ24AB3* | AEW264+TDR |  | 23000 | 16 | 10 | 8.5 | 26000 | 23400 | 90% | 2.77
212498432 | 1.92 | Yes | CARRIER | HRCU-A-CB (Split System: Heat Pump with Remote Outdoor Unit-Air-Source) | Centrally-Ducted | 38MURAQ24AB3* | CP2903A+TXV+TD |  | 23000 | 16 | 10 | 8.5 | 24800 | 22600 | 91.13% | 1.84
214389571 | 1.92 | Yes | CARRIER | HRCU-A-CB (Split System: Heat Pump with Remote Outdoor Unit-Air-Source) | Centrally-Ducted | 38MURAQ24AB3* | AEW254+TDR |  | 23000 | 16 | 10 | 8.5 | 26000 | 23400 | 90% | 2.77
213351327 | 1.92 | No | CARRIER | HRCU-A-CB (Split System: Heat Pump with Remote Outdoor Unit-Air-Source) | Centrally-Ducted | 38MURAQ24AA3* | PE(S,T)354 |  | 23000 | 15.3 | 9.3 | 8.5 | 25400 | 22600 | 88.98% | 2.82
213351328 | 1.92 | Yes | CARRIER | HRCU-A-CB (Split System: Heat Pump with Remote Outdoor Unit-Air-Source) | Centrally-Ducted | 38MURAQ24AB3* | PE(S,T)354 |  | 23000 | 15.5 | 10 | 8.5 | 26400 | 20400 | 77.27% | 2.81
212596825 | 1.92 | Yes | CARRIER | HRCU-A-CB (Split System: Heat Pump with Remote Outdoor Unit-Air-Source) | Centrally-Ducted | 25VNA424A*031* | CNPV*3017AL*+UI | 59MN7B060C17**14 | 23000 | 19 | 12.5 | 9.5 | 26800 | 20200 | 75.37% | 2.34
212983206 | 1.92 | Yes | CARRIER | HRCU-A-CB (Split System: Heat Pump with Remote Outdoor Unit-Air-Source) | Centrally-Ducted | 38MURAQ24AB3* | CNPV*2417AL* | 59SC2E040M17**12 | 23000 | 15.5 | 10 | 8.5 | 27000 | 25600 | 94.81% | 2.12
213206260 | 1.92 | Yes | CARRIER | HRCU-A-CB (Split System: Heat Pump with Remote Outdoor Unit-Air-Source) | Centrally-Ducted | 38MURAQ24AB3* | D(A,C,E)24B44+TDR | 58S(B,C)*A070E17**12 | 23000 | 17 | 10 | 8.1 | 25600 | 20000 | 78.12% | 2.92
213206481 | 1.92 | Yes | CARRIER | HRCU-A-CB (Split System: Heat Pump with Remote Outdoor Unit-Air-Source) | Centrally-Ducted | 38MURAQ24AB3* | D(A,C,E)24B44+TDR | 59SC5B026E14**10 | 23000 | 16.5 | 10 | 8.1 | 25800 | 20000 | 77.52% | 2.86
213206483 | 1.92 | Yes | CARRIER | HRCU-A-CB (Split System: Heat Pump with Remote Outdoor Unit-Air-Source) | Centrally-Ducted | 38MURAQ24AB3* | D(A,C,E)30B34+TDR | 59SC5B026E14**10 | 23000 | 16.5 | 10 | 8.1 | 25800 | 20000 | 77.52% | 2.86
213785011 | 1.92 | Yes | CARRIER | HRCU-A-CB (Split System: Heat Pump with Remote Outdoor Unit-Air-Source) | Centrally-Ducted | 25VNA424A*031* | CAP**2417AL*+UI | 58TN*B070C14**12 | 23000 | 20 | 12.5 | 10 | 27000 | 20000 | 74.07% | 2.3
214244005 | 1.92 | Yes | CARRIER | HRCU-A-CB (Split System: Heat Pump with Remote Outdoor Unit-Air-Source) | Centrally-Ducted | 25VNA424A*031* | CNPV*3617AL*+UI | 58TN*B045C17**12 | 23000 | 19.5 | 12.5 | 10 | 26800 | 20200 | 75.37% | 2.36
213752993 | 1.92 | Yes | CARRIER | HRCU-A-CB (Split System: Heat Pump with Remote Outdoor Unit-Air-Source) | Centrally-Ducted | 38MURAQ24AB3* | D(A,C,E)30B34+TDR | 59TP6C040V17**12 | 23000 | 16.5 | 10 | 8.5 | 26200 | 20200 | 77.1% | 2.84
213752900 | 1.92 | No | CARRIER | HRCU-A-CB (Split System: Heat Pump with Remote Outdoor Unit-Air-Source) | Centrally-Ducted | 38MURAQ24AB3* | D(A,C,E)30C44+TDR | 59SC6A080M21**20 | 23000 | 17.5 | 9.8 | 8.5 | 25200 | 20000 | 79.37% | 2.97
213752990 | 1.92 | Yes | CARRIER | HRCU-A-CB (Split System: Heat Pump with Remote Outdoor Unit-Air-Source) | Centrally-Ducted | 38MURAQ24AB3* | D(A,C,E)24B44+TDR | 59TP6C040V17**12 | 23000 | 16.5 | 10 | 8.5 | 26200 | 20200 | 77.1% | 2.84
213752564 | 1.92 | No | CARRIER | HRCU-A-CB (Split System: Heat Pump with Remote Outdoor Unit-Air-Source) | Centrally-Ducted | 38MURAQ24AA3* | D(A,C,E)30C44+TDR | 59TP6C040V14**10 | 23000 | 15.5 | 9.4 | 8.1 | 24400 | 22200 | 90.98% | 2.86
213752860 | 1.92 | No | CARRIER | HRCU-A-CB (Split System: Heat Pump with Remote Outdoor Unit-Air-Source) | Centrally-Ducted | 38MURAQ24AB3* | D(A,C,E)30C44+TDR | 59SC6A040M14**10 | 23000 | 16.5 | 9.9 | 8.5 | 25400 | 20200 | 79.53% | 2.94
213752980 | 1.92 | No | CARRIER | HRCU-A-CB (Split System: Heat Pump with Remote Outdoor Unit-Air-Source) | Centrally-Ducted | 38MURAQ24AB3* | D(A,C,E)24B44+TDR | 59TP6C040V14**10 | 23000 | 16 | 9.5 | 8.5 | 27000 | 20600 | 76.3% | 2.85
213752696 | 1.92 | Yes | CARRIER | HRCU-A-CB (Split System: Heat Pump with Remote Outdoor Unit-Air-Source) | Centrally-Ducted | 38MURAQ24AB3* | D(A,C,E)30C44+TDR | 58S(B,C)*B090M21**16 | 23000 | 17.5 | 10.3 | 8.5 | 25200 | 19900 | 78.97% | 2.99
213752982 | 1.92 | No | CARRIER | HRCU-A-CB (Split System: Heat Pump with Remote Outdoor Unit-Air-Source) | Centrally-Ducted | 38MURAQ24AB3* | D(A,C,E)30B34+TDR | 59TP6C040V14**10 | 23000 | 16 | 9.5 | 8.5 | 27000 | 20600 | 76.3% | 2.85
213752988 | 1.92 | No | CARRIER | HRCU-A-CB (Split System: Heat Pump with Remote Outdoor Unit-Air-Source) | Centrally-Ducted | 38MURAQ24AB3* | D(A,C,E)36B34+TDR | 59TP6C040V14**10 | 23000 | 16 | 9.5 | 8.5 | 27000 | 20600 | 76.3% | 2.85
213752956 | 1.92 | Yes | CARRIER | HRCU-A-CB (Split System: Heat Pump with Remote Outdoor Unit-Air-Source) | Centrally-Ducted | 38MURAQ24AB3* | D(A,C,E)36B34+TDR | 59SP6A080V17**16 | 23000 | 16.9 | 10.3 | 8.5 | 25600 | 19900 | 77.73% | 2.98
213752666 | 1.92 | Yes | CARRIER | HRCU-A-CB (Split System: Heat Pump with Remote Outdoor Unit-Air-Source) | Centrally-Ducted | 38MURAQ24AB3* | D(A,C,E)30C44+TDR | 58S(B,C)*B070M17**16 | 23000 | 17.5 | 10.3 | 8.5 | 25200 | 20000 | 79.37% | 3
213752867 | 1.92 | No | CARRIER | HRCU-A-CB (Split System: Heat Pump with Remote Outdoor Unit-Air-Source) | Centrally-Ducted | 38MURAQ24AB3* | D(A,C,E)30B34+TDR | 59SC6A040M17**12 | 23000 | 16 | 9.5 | 8.5 | 26400 | 20400 | 77.27% | 2.84
213752918 | 1.92 | No | CARRIER | HRCU-A-CB (Split System: Heat Pump with Remote Outdoor Unit-Air-Source) | Centrally-Ducted | 38MURAQ24AB3* | D(A,C,E)30B34+TDR | 59SP6A040V17**12 | 23000 | 16 | 9.5 | 8.5 | 25800 | 20200 | 78.29% | 2.83
212479915 | 1.92 | No | CARRIER | HRCU-A-CB (Split System: Heat Pump with Remote Outdoor Unit-Air-Source) | Centrally-Ducted | 38MURAQ24AB3* | V,C36H175P139 | 58SP*A045V17**16 | 23000 | 17 | 9.5 | 8.5 | 24000 | 23200 | 96.67% | 1.96
212480017 | 1.92 | No | CARRIER | HRCU-A-CB (Split System: Heat Pump with Remote Outdoor Unit-Air-Source) | Centrally-Ducted | 38MURAQ24AB3* | A24VBA+TXV | 59SC2D060E14**12 | 23000 | 17 | 9.5 | 8.5 | 24000 | 23200 | 96.67% | 1.96
213752985 | 1.92 | No | CARRIER | HRCU-A-CB (Split System: Heat Pump with Remote Outdoor Unit-Air-Source) | Centrally-Ducted | 38MURAQ24AB3* | D(A,C,E)30C44+TDR | 59TP6C040V14**10 | 23000 | 16 | 9.5 | 8.5 | 27000 | 20600 | 76.3% | 2.85
213608458 | 1.92 | Yes | CARRIER | HRCU-A-C (Split System: Heat Pump with Remote Outdoor Unit with No Indoor Fan --Air Source) | Centrally-Ducted | 38MURAQ24AB3 | H,PE21924+TD |  | 23000 | 16 | 10 | 8.8 | 23000 | 19600 | 85.22% | 1.84
213613862 | 1.92 | Yes | CARRIER | HRCU-A-C (Split System: Heat Pump with Remote Outdoor Unit with No Indoor Fan --Air Source) | Centrally-Ducted | 38MURAQ24AB3 | H,PG21924+TD |  | 23000 | 16 | 10 | 8.8 | 23000 | 19600 | 85.22% | 1.84
214596056 | 1.92 | Yes | CARRIER | HRCU-A-C (Split System: Heat Pump with Remote Outdoor Unit with No Indoor Fan --Air Source) | Centrally-Ducted | 38MURAQ24AB3 | H,PG21930+TD |  | 23000 | 16 | 10 | 8.8 | 23000 | 19600 | 85.22% | 1.84
213206263 | 1.92 | Yes | CARRIER | HRCU-A-CB (Split System: Heat Pump with Remote Outdoor Unit-Air-Source) | Centrally-Ducted | 38MURAQ24AB3* | D(A,C,E)30B34+TDR | 58S(B,C)*A070E17**12 | 23000 | 17 | 10 | 8.1 | 25600 | 20000 | 78.12% | 2.94
213206383 | 1.92 | Yes | CARRIER | HRCU-A-CB (Split System: Heat Pump with Remote Outdoor Unit-Air-Source) | Centrally-Ducted | 38MURAQ24AB3* | D(A,C,E)36B34+TDR | 58TP*A090V21**20 | 23000 | 16.9 | 10.3 | 8.1 | 25400 | 19800 | 77.95% | 2.97
213206636 | 1.92 | Yes | CARRIER | HRCU-A-CB (Split System: Heat Pump with Remote Outdoor Unit-Air-Source) | Centrally-Ducted | 38MURAQ24AB3* | D(A,C,E)30C44+TDR | 59TP6B100V21**20 | 23000 | 17 | 10.3 | 8.1 | 25200 | 19900 | 78.97% | 2.7
213206641 | 1.92 | Yes | CARRIER | HRCU-A-CB (Split System: Heat Pump with Remote Outdoor Unit-Air-Source) | Centrally-Ducted | 38MURAQ24AB3* | D(A,C,E)36C34+TDR | 59TP6B100V21**20 | 23000 | 17 | 10.3 | 8.1 | 25200 | 19900 | 78.97% | 2.7
213206564 | 1.92 | Yes | CARRIER | HRCU-A-CB (Split System: Heat Pump with Remote Outdoor Unit-Air-Source) | Centrally-Ducted | 38MURAQ24AB3* | D(A,C,E)30B34+TDR | 59TP6B040V14**10 | 23000 | 16 | 10 | 8.1 | 25800 | 20200 | 78.29% | 2.63
213206575 | 1.92 | Yes | CARRIER | HRCU-A-CB (Split System: Heat Pump with Remote Outdoor Unit-Air-Source) | Centrally-Ducted | 38MURAQ24AB3* | D(A,C,E)30B34+TDR | 59TP6B040V17**12 | 23000 | 16 | 10 | 8.1 | 25800 | 20200 | 78.29% | 2.63
210532930 | 1.92 | Yes | CARRIER | HRCU-A-CB (Split System: Heat Pump with Remote Outdoor Unit-Air-Source) | Centrally-Ducted | 25VNA424A*031* | CAP**2414AL*+UI | 58TN*A070C14**12 | 23000 | 20.5 | 13 | 10 | 27000 | 20200 | 74.81% | 2.3
212348387 | 1.92 | Yes | CARRIER | HRCU-A-CB (Split System: Heat Pump with Remote Outdoor Unit-Air-Source) | Centrally-Ducted | 38MURAQ24AB3* | A(E,F)W244+TDR |  | 23000 | 16 | 10 | 8.8 | 26000 | 23400 | 90% | 2.77
213369411 | 1.92 | No | CARRIER | HRCU-A-CB (Split System: Heat Pump with Remote Outdoor Unit-Air-Source) | Centrally-Ducted | 38MURAQ24AB3* | H,PG7J936 | 59TP6C060V14**12 | 23000 | 17 | 9.5 | 8.5 | 24600 | 23600 | 95.93% | 2
213367364 | 1.92 | No | CARRIER | HRCU-A-CB (Split System: Heat Pump with Remote Outdoor Unit-Air-Source) | Centrally-Ducted | 38MURAQ24AB3* | H,PG31930 | 59TP6B040V14**10 | 23000 | 15.2 | 9.5 | 8.5 | 25000 | 23600 | 94.4% | 1.96
213369407 | 1.92 | Yes | CARRIER | HRCU-A-CB (Split System: Heat Pump with Remote Outdoor Unit-Air-Source) | Centrally-Ducted | 38MURAQ24AB3* | H,PG7J936 | 59TP6B080V21**20 | 23000 | 17 | 10 | 8.1 | 24200 | 23400 | 96.69% | 1.98
212380513 | 1.92 | Yes | CARRIER | HRCU-A-CB (Split System: Heat Pump with Remote Outdoor Unit-Air-Source) | Centrally-Ducted | 25VNA424A*031* | C36A***L129 | 58TN*A045C17**12 | 23000 | 20 | 13 | 8.1 | 25200 | 19600 | 77.78% | 2.4
213369408 | 1.92 | Yes | CARRIER | HRCU-A-CB (Split System: Heat Pump with Remote Outdoor Unit-Air-Source) | Centrally-Ducted | 38MURAQ24AB3* | H,PG7J936 | 59TP6B100V21**22 | 23000 | 17 | 10 | 8.1 | 24200 | 23400 | 96.69% | 1.98
213369413 | 1.92 | No | CARRIER | HRCU-A-CB (Split System: Heat Pump with Remote Outdoor Unit-Air-Source) | Centrally-Ducted | 38MURAQ24AB3* | H,PG7J936 | 59TP6C080V17**16 | 23000 | 17 | 9.5 | 8.5 | 24600 | 23600 | 95.93% | 2
212380558 | 1.92 | Yes | CARRIER | HRCU-A-CB (Split System: Heat Pump with Remote Outdoor Unit-Air-Source) | Centrally-Ducted | 25VNA424A*031* | C36A***L129 | 59MN7B060C17**14 | 23000 | 19 | 12.5 | 8.1 | 25200 | 19600 | 77.78% | 2.38
213369415 | 1.92 | Yes | CARRIER | HRCU-A-CB (Split System: Heat Pump with Remote Outdoor Unit-Air-Source) | Centrally-Ducted | 38MURAQ24AB3* | H,PG7J936 | 59TP6C100V21**20 | 23000 | 17 | 10 | 8.5 | 24600 | 24200 | 98.37% | 2.04
214624745 | 1.92 | No | CARRIER | HRCU-A-CB (Split System: Heat Pump with Remote Outdoor Unit-Air-Source) | Centrally-Ducted | 38MURAQ24AB3* | C36A***L129 | 58SU*B040M17**12 | 23000 | 17 | 9.5 | 8.5 | 24200 | 22800 | 94.21% | 1.94
214440933 | 1.92 | Yes | CARRIER | HRCU-A-CB (Split System: Heat Pump with Remote Outdoor Unit-Air-Source) | Centrally-Ducted | 25VNA424A*031* | H,PG32936 | 59TN6C060C17**14 | 23000 | 20 | 12.5 | 10 | 25000 | 19500 | 78% | 2.4
214626891 | 1.92 | Yes | CARRIER | HRCU-A-CB (Split System: Heat Pump with Remote Outdoor Unit-Air-Source) | Centrally-Ducted | 25VNA424A*031* | C36A***L129 | 59CU5A060C17**16 | 23000 | 20 | 13 | 10 | 25000 | 19500 | 78% | 2.4
214628363 | 1.92 | No | CARRIER | HRCU-A-CB (Split System: Heat Pump with Remote Outdoor Unit-Air-Source) | Centrally-Ducted | 38MURAQ24AB3* | C36A***L139 | 59SC6A040M17**12 | 23000 | 16 | 9 | 8.5 | 24600 | 23800 | 96.75% | 2
212593610 | 1.92 | No | CARRIER | HRCU-A-CB (Split System: Heat Pump with Remote Outdoor Unit-Air-Source) | Centrally-Ducted | 38MURAQ24AB3* | C24A***L039 | 59TP6B040V14**10 | 23000 | 15.2 | 9.5 | 8.5 | 25000 | 23600 | 94.4% | 1.96
212479900 | 1.92 | No | CARRIER | HRCU-A-CB (Split System: Heat Pump with Remote Outdoor Unit-Air-Source) | Centrally-Ducted | 38MURAQ24AB3* | C36A***L139 | 58SP*A045V17**16 | 23000 | 17 | 9.5 | 8.5 | 24000 | 23200 | 96.67% | 1.96
214628385 | 1.92 | No | CARRIER | HRCU-A-CB (Split System: Heat Pump with Remote Outdoor Unit-Air-Source) | Centrally-Ducted | 38MURAQ24AB3* | V,C36H175P139 | 59SC6A040M17**12 | 23000 | 16 | 9.5 | 8.5 | 24800 | 24600 | 99.19% | 2.08
214271579 | 1.92 | Yes | CARRIER | HRCU-A-CB (Split System: Heat Pump with Remote Outdoor Unit-Air-Source) | Centrally-Ducted | 25VNA424A*031* | C36A***L129 | 58TN*B045C17**12 | 23000 | 20 | 12.5 | 10 | 25200 | 19600 | 77.78% | 2.4
214389864 | 1.92 | Yes | CARRIER | HRCU-A-CB (Split System: Heat Pump with Remote Outdoor Unit-Air-Source) | Centrally-Ducted | 25VNA424A*031* | H,PG32936 | 58TN*B045C17**12 | 23000 | 20 | 12.5 | 10 | 25200 | 19600 | 77.78% | 2.4
214628340 | 1.92 | Yes | CARRIER | HRCU-A-CB (Split System: Heat Pump with Remote Outdoor Unit-Air-Source) | Centrally-Ducted | 38MURAQ24AB3* | C36A***L129 | 59SC6A040M14**10 | 23000 | 16 | 10 | 8.5 | 25400 | 24800 | 97.64% | 2.1
214628459 | 1.92 | No | CARRIER | HRCU-A-CB (Split System: Heat Pump with Remote Outdoor Unit-Air-Source) | Centrally-Ducted | 38MURAQ24AB3* | C36A***L139 | 59SU5B040M17**12 | 23000 | 17 | 9.5 | 8.5 | 24400 | 24000 | 98.36% | 2.02
214628474 | 1.92 | No | CARRIER | HRCU-A-CB (Split System: Heat Pump with Remote Outdoor Unit-Air-Source) | Centrally-Ducted | 38MURAQ24AB3* | V,C36H175P139 | 59SU5B040M17**12 | 23000 | 17 | 9.5 | 8.5 | 24400 | 24000 | 98.36% | 2.02
214630424 | 1.92 | No | CARRIER | HRCU-A-CB (Split System: Heat Pump with Remote Outdoor Unit-Air-Source) | Centrally-Ducted | 25VNA825A*032* | PL36H175P149 | 59TN6C040C14**10 | 23000 | 15.2 | 9.5 | 8.1 | 20000 | 16600 | 83% | 1.96
212380586 | 1.92 | Yes | CARRIER | HRCU-A-CB (Split System: Heat Pump with Remote Outdoor Unit-Air-Source) | Centrally-Ducted | 25VNA424A*031* | C36A***L129 | 59TN6B060C17**14 | 23000 | 20 | 13 | 8.1 | 25000 | 19600 | 78.4% | 2.4
213369409 | 1.92 | No | CARRIER | HRCU-A-CB (Split System: Heat Pump with Remote Outdoor Unit-Air-Source) | Centrally-Ducted | 38MURAQ24AB3* | H,PG7J936 | 59TP6C040V14**10 | 23000 | 16 | 9.5 | 8.5 | 24800 | 24400 | 98.39% | 2.06
212498431 | 1.92 | Yes | CARRIER | HRCU-A-CB (Split System: Heat Pump with Remote Outdoor Unit-Air-Source) | Centrally-Ducted | 38MURAQ24AB3* | CP2403A+TXV+TD |  | 23000 | 16 | 10 | 8.5 | 24800 | 22600 | 91.13% | 1.84
206788485 | 1.92 | Yes | CARRIER | HRCU-A-CB (Split System: Heat Pump with Remote Outdoor Unit-Air-Source) | Centrally-Ducted | 25VNA424A*031* | CNPV*3621AL*+UI | 58TN*A045C17**12 | 23000 | 19.5 | 12.5 | 9.5 | 26800 | 20200 | 75.37% | 2.36
210532970 | 1.92 | Yes | CARRIER | HRCU-A-CB (Split System: Heat Pump with Remote Outdoor Unit-Air-Source) | Centrally-Ducted | 25VNA424A*031* | CAP**3017AL*+UI | 59CU5A060C17**16 | 23000 | 20 | 12.5 | 10 | 26800 | 20000 | 74.63% | 2.36
211239703 | 1.92 | No | CARRIER | HRCU-A-CB (Split System: Heat Pump with Remote Outdoor Unit-Air-Source) | Centrally-Ducted | 38MURAQ24AB3* | CAP**2417AL* | OVLAAB036098 | 23000 | 16 | 9.5 | 8.5 | 26400 | 26000 | 98.48% | 2.18
211240053 | 1.92 | Yes | CARRIER | HRCU-A-CB (Split System: Heat Pump with Remote Outdoor Unit-Air-Source) | Centrally-Ducted | 38MURAQ24AB3* | CNPV*2417AL* | OVLAAB036098 | 23000 | 16 | 10 | 8.5 | 26400 | 24600 | 93.18% | 2.04
211239665 | 1.92 | No | CARRIER | HRCU-A-CB (Split System: Heat Pump with Remote Outdoor Unit-Air-Source) | Centrally-Ducted | 38MURAQ24AB3* | CAP**2417AL* | 59SP6A040V17**12 | 23000 | 15.5 | 9.5 | 8.5 | 26400 | 26000 | 98.48% | 2.18
206764301 | 1.92 | Yes | CARRIER | HRCU-A-CB (Split System: Heat Pump with Remote Outdoor Unit-Air-Source) | Centrally-Ducted | 25VNA825A*032* | CAP**2417AL*+UI | 59MN7B060C17**14 | 23000 | 16 | 10.5 | 8.1 | 22000 | 17000 | 77.27% | 1.88
210532934 | 1.92 | Yes | CARRIER | HRCU-A-CB (Split System: Heat Pump with Remote Outdoor Unit-Air-Source) | Centrally-Ducted | 25VNA424A*031* | CAP**2417AL*+UI | 58CU*A040C17**12 | 23000 | 20.5 | 13 | 10 | 27000 | 20000 | 74.07% | 2.32
210532936 | 1.92 | Yes | CARRIER | HRCU-A-CB (Split System: Heat Pump with Remote Outdoor Unit-Air-Source) | Centrally-Ducted | 25VNA424A*031* | CAP**2417AL*+UI | 58CU*A060C17**16 | 23000 | 20 | 13 | 10 | 27000 | 20000 | 74.07% | 2.32
210532938 | 1.92 | Yes | CARRIER | HRCU-A-CB (Split System: Heat Pump with Remote Outdoor Unit-Air-Source) | Centrally-Ducted | 25VNA424A*031* | CAP**2417AL*+UI | 58TN*A070C17**16 | 23000 | 20 | 13 | 10 | 27000 | 20200 | 74.81% | 2.3
210532976 | 1.92 | Yes | CARRIER | HRCU-A-CB (Split System: Heat Pump with Remote Outdoor Unit-Air-Source) | Centrally-Ducted | 25VNA424A*031* | CAP**3017AL*+UI | 58TN*A045C17**12 | 23000 | 19.5 | 12.5 | 10 | 26800 | 20200 | 75.37% | 2.34
210532942 | 1.92 | Yes | CARRIER | HRCU-A-CB (Split System: Heat Pump with Remote Outdoor Unit-Air-Source) | Centrally-Ducted | 25VNA424A*031* | CAP**2417AL*+UI | 59TN6B080C17**14 | 23000 | 19.5 | 12.5 | 10 | 27000 | 20200 | 74.81% | 2.3
213772665 | 1.92 | Yes | CARRIER | HRCU-A-CB (Split System: Heat Pump with Remote Outdoor Unit-Air-Source) | Centrally-Ducted | 25VNA825A*032* | CAP**2417AL*+UI | 59MN7C060C17**14 | 23000 | 16 | 10.5 | 8.1 | 22000 | 16900 | 76.82% | 1.88
211239679 | 1.92 | No | CARRIER | HRCU-A-CB (Split System: Heat Pump with Remote Outdoor Unit-Air-Source) | Centrally-Ducted | 38MURAQ24AB3* | CAP**2417AL* | 59TP6B040V17**12 | 23000 | 15.5 | 9.5 | 8.5 | 26400 | 26000 | 98.48% | 2.18
210532948 | 1.92 | Yes | CARRIER | HRCU-A-CB (Split System: Heat Pump with Remote Outdoor Unit-Air-Source) | Centrally-Ducted | 25VNA424A*031* | CAP**2417AL*+UI | 58TN*A090C17**16 | 23000 | 21 | 13 | 10 | 27000 | 20000 | 74.07% | 2.32
210532946 | 1.92 | Yes | CARRIER | HRCU-A-CB (Split System: Heat Pump with Remote Outdoor Unit-Air-Source) | Centrally-Ducted | 25VNA424A*031* | CAP**2417AL*+UI | 58TN*A070C14**12 | 23000 | 21 | 13 | 10 | 27000 | 20000 | 74.07% | 2.32
210532980 | 1.92 | Yes | CARRIER | HRCU-A-CB (Split System: Heat Pump with Remote Outdoor Unit-Air-Source) | Centrally-Ducted | 25VNA424A*031* | CAP**3017AL*+UI | 59TN6B060C17**14 | 23000 | 19.5 | 12.5 | 10 | 26800 | 20000 | 74.63% | 2.36
214243987 | 1.92 | Yes | CARRIER | HRCU-A-CB (Split System: Heat Pump with Remote Outdoor Unit-Air-Source) | Centrally-Ducted | 25VNA424A*031* | CNPV*3017AL*+UI | 58TN*B045C17**12 | 23000 | 19.5 | 12.5 | 10 | 26800 | 20200 | 75.37% | 2.36
212986523 | 1.92 | No | CARRIER | HRCU-A-CB (Split System: Heat Pump with Remote Outdoor Unit-Air-Source) | Centrally-Ducted | 38MURAQ24AB3* | CAP**2417AL* | 59SC6A040M17**12 | 23000 | 15.5 | 9.5 | 8.5 | 27000 | 27200 | 100.7% | 2.3
212974911 | 1.92 | No | CARRIER | HRCU-A-CB (Split System: Heat Pump with Remote Outdoor Unit-Air-Source) | Centrally-Ducted | 38MURAQ24AB3* | CAP**2414AL* | 59TP6C040V14**10 | 23000 | 16 | 9.5 | 8.5 | 27000 | 27200 | 100.7% | 2.3
212974912 | 1.92 | No | CARRIER | HRCU-A-CB (Split System: Heat Pump with Remote Outdoor Unit-Air-Source) | Centrally-Ducted | 38MURAQ24AB3* | CAP**2414AL* | GG96VTAB30040A** | 23000 | 16 | 9.5 | 8.5 | 27000 | 27200 | 100.7% | 2.3
212974925 | 1.92 | No | CARRIER | HRCU-A-CB (Split System: Heat Pump with Remote Outdoor Unit-Air-Source) | Centrally-Ducted | 38MURAQ24AB3* | CAP**2417AL* | GG96VTAB30040A** | 23000 | 16 | 9.5 | 8.5 | 27000 | 27000 | 100% | 2.28
212972972 | 1.92 | Yes | CARRIER | HRCU-A-CB (Split System: Heat Pump with Remote Outdoor Unit-Air-Source) | Centrally-Ducted | 38MURAQ24AB3* | CNPV*2417AL* | 59SP6B040V14**10 | 23000 | 16 | 10 | 8.5 | 27000 | 25600 | 94.81% | 2.12
212972962 | 1.92 | Yes | CARRIER | HRCU-A-CB (Split System: Heat Pump with Remote Outdoor Unit-Air-Source) | Centrally-Ducted | 38MURAQ24AB3* | CNPV*2414AL* | 59SP6B040V14**10 | 23000 | 16 | 10 | 8.5 | 27000 | 25600 | 94.81% | 2.12
213785025 | 1.92 | Yes | CARRIER | HRCU-A-CB (Split System: Heat Pump with Remote Outdoor Unit-Air-Source) | Centrally-Ducted | 25VNA424A*031* | CAP**2417AL*+UI | 59TN6C080C17**14 | 23000 | 19.5 | 12.5 | 10 | 27000 | 20200 | 74.81% | 2.3
212974924 | 1.92 | No | CARRIER | HRCU-A-CB (Split System: Heat Pump with Remote Outdoor Unit-Air-Source) | Centrally-Ducted | 38MURAQ24AB3* | CAP**2417AL* | 59TP6C040V14**10 | 23000 | 16 | 9.5 | 8.5 | 27000 | 27000 | 100% | 2.28
213785057 | 1.92 | Yes | CARRIER | HRCU-A-CB (Split System: Heat Pump with Remote Outdoor Unit-Air-Source) | Centrally-Ducted | 25VNA424A*031* | CAP**3017AL*+UI | 59MN7C060C17**14 | 23000 | 19.5 | 12.5 | 10 | 26800 | 20000 | 74.63% | 2.36
213785005 | 1.92 | Yes | CARRIER | HRCU-A-CB (Split System: Heat Pump with Remote Outdoor Unit-Air-Source) | Centrally-Ducted | 25VNA424A*031* | CAP**2414AL*+UI | 58TN*B070C14**12 | 23000 | 20 | 13 | 10 | 27000 | 20200 | 74.81% | 2.3
213785015 | 1.92 | Yes | CARRIER | HRCU-A-CB (Split System: Heat Pump with Remote Outdoor Unit-Air-Source) | Centrally-Ducted | 25VNA424A*031* | CAP**2417AL*+UI | 58TN*B090C17**16 | 23000 | 20 | 13 | 10 | 27000 | 20000 | 74.07% | 2.3
213785063 | 1.92 | Yes | CARRIER | HRCU-A-CB (Split System: Heat Pump with Remote Outdoor Unit-Air-Source) | Centrally-Ducted | 25VNA424A*031* | CAP**3017AL*+UI | 59TN6C060C17**14 | 23000 | 19.5 | 12.5 | 10 | 26800 | 20000 | 74.63% | 2.36
213785049 | 1.92 | Yes | CARRIER | HRCU-A-CB (Split System: Heat Pump with Remote Outdoor Unit-Air-Source) | Centrally-Ducted | 25VNA424A*031* | CAP**3017AL*+UI | 58TN*B045C17**12 | 23000 | 19.5 | 12.5 | 10 | 26800 | 20200 | 75.37% | 2.36
213785205 | 1.92 | Yes | CARRIER | HRCU-A-CB (Split System: Heat Pump with Remote Outdoor Unit-Air-Source) | Centrally-Ducted | 25VNA424A*031* | CSPH*3012AL*+UI | 59TN6C040C14**10 | 23000 | 17 | 11.5 | 10 | 27200 | 20400 | 75% | 2.36
207826660 | 1.92 | Yes | CARRIER | HRCU-A-CB (Split System: Heat Pump with Remote Outdoor Unit-Air-Source) | Centrally-Ducted | 38MARBQ24AA3 | 40MBABQ24XB3 |  | 23000 | 18.4 | 11.7 | 9.3 | 26000 | 21200 | 81.54% | 1.9
213785013 | 1.92 | Yes | CARRIER | HRCU-A-CB (Split System: Heat Pump with Remote Outdoor Unit-Air-Source) | Centrally-Ducted | 25VNA424A*031* | CAP**2417AL*+UI | 58TN*B070C17**16 | 23000 | 20 | 13 | 10 | 27000 | 20200 | 74.81% | 2.3
214244023 | 1.92 | Yes | CARRIER | HRCU-A-CB (Split System: Heat Pump with Remote Outdoor Unit-Air-Source) | Centrally-Ducted | 25VNA424A*031* | CNPV*3621AL*+UI | 58TN*B045C17**12 | 23000 | 19.5 | 12.5 | 10 | 26800 | 20200 | 75.37% | 2.36
214584569 | 1.92 | Yes | CHAMPION HEATING AND COOLING | HRCU-A-CB (Split System: Heat Pump with Remote Outdoor Unit-Air-Source) | Centrally-Ducted | HH824E2S11 | CTF30A5ADS1 | Z8ET060A12LMPS1 | 23000 | 19 | 12 | 9 | 23000 | 17700 | 76.96% | 2
214584734 | 1.92 | Yes | CHAMPION HEATING AND COOLING | HRCU-A-CB (Split System: Heat Pump with Remote Outdoor Unit-Air-Source) | Centrally-Ducted | HH824E2S11 | CTF36B5ADS1 | Z8ET080B12LMPS1 | 23000 | 19 | 11.7 | 9.5 | 23000 | 17900 | 77.83% | 2
214584694 | 1.92 | Yes | CHAMPION HEATING AND COOLING | HRCU-A-CB (Split System: Heat Pump with Remote Outdoor Unit-Air-Source) | Centrally-Ducted | HH824E2S11 | CTF30B5ACS1 | Z8ES080B12SMPS1 | 23000 | 18 | 12 | 9 | 23000 | 18500 | 80.43% | 2
214584574 | 1.92 | Yes | CHAMPION HEATING AND COOLING | HRCU-A-CB (Split System: Heat Pump with Remote Outdoor Unit-Air-Source) | Centrally-Ducted | HH824E2S11 | CTM30B5ACS1 | Z8ES100B12SMPS1 | 23000 | 18 | 12 | 9 | 23000 | 18600 | 80.87% | 2
214584619 | 1.92 | Yes | CHAMPION HEATING AND COOLING | HRCU-A-CB (Split System: Heat Pump with Remote Outdoor Unit-Air-Source) | Centrally-Ducted | HH824E2S11 | CTF36B5ADS1 | Z8ES080B12SMPS1 | 23000 | 19 | 11.7 | 9.5 | 23000 | 17900 | 77.83% | 2
214584699 | 1.92 | Yes | CHAMPION HEATING AND COOLING | HRCU-A-CB (Split System: Heat Pump with Remote Outdoor Unit-Air-Source) | Centrally-Ducted | HH824E2S11 | CTF30B5ACS1 | Z8ET080B12LMPS1 | 23000 | 18 | 12 | 9 | 23000 | 18500 | 80.43% | 2
214584664 | 1.92 | Yes | CHAMPION HEATING AND COOLING | HRCU-A-CB (Split System: Heat Pump with Remote Outdoor Unit-Air-Source) | Centrally-Ducted | HH824E2S11 | CTF36B5ADS1 | Z8ES100B12SMPS1 | 23000 | 19 | 11.7 | 9.5 | 23000 | 18000 | 78.26% | 2
214584659 | 1.92 | Yes | CHAMPION HEATING AND COOLING | HRCU-A-CB (Split System: Heat Pump with Remote Outdoor Unit-Air-Source) | Centrally-Ducted | HH824E2S11 | CTM30B5ACS1 | Z8ET080B12LMPS1 | 23000 | 18 | 12 | 9 | 23000 | 18500 | 80.43% | 2
211010193 | 1.92 | Yes | CHAMPION HEATING AND COOLING | HRCU-A-CB (Split System: Heat Pump with Remote Outdoor Unit-Air-Source) | Centrally-Ducted | HL20B2421 | JHVVB24DE1C2N1+CC |  | 23000 | 19 | 12.4 | 8.5 | 22400 | 19600 | 87.5% | 1.9
214651759 | 1.92 | Yes | CHAMPION HEATING AND COOLING | HRCU-A-CB (Split System: Heat Pump with Remote Outdoor Unit-Air-Source) | Centrally-Ducted | HH824E2S11 | CTU30B5XCS1+TXV | TM9Y060B12MP11 | 23000 | 17 | 11.7 | 9 | 23000 | 18400 | 80% | 2
214649889 | 1.92 | Yes | CHAMPION HEATING AND COOLING | HRCU-A-CB (Split System: Heat Pump with Remote Outdoor Unit-Air-Source) | Centrally-Ducted | HH824E2S11 | CTU30B5XCS1+TXV | TPLC080B12MP13 | 23000 | 17 | 12 | 9 | 23000 | 17700 | 76.96% | 2
214396691 | 1.92 | Yes | CHAMPION HEATING AND COOLING | HRCU-A-CB (Split System: Heat Pump with Remote Outdoor Unit-Air-Source) | Centrally-Ducted | HH824E2S11 | CTF30A5ADS1 | TM8Y060A12MP11 | 23000 | 18 | 11 | 9 | 23000 | 18400 | 80% | 2
214397123 | 1.92 | Yes | CHAMPION HEATING AND COOLING | HRCU-A-CB (Split System: Heat Pump with Remote Outdoor Unit-Air-Source) | Centrally-Ducted | HH824E2S11 | CTF30B5ACS1+JMET08BS2N1 |  | 23000 | 18 | 12 | 9 | 23000 | 17900 | 77.83% | 2
214609188 | 1.92 | Yes | CHAMPION HEATING AND COOLING | HRCU-A-CB (Split System: Heat Pump with Remote Outdoor Unit-Air-Source) | Centrally-Ducted | HH824E2S11 | CTF30A5ADS1 | Z9ES060A10SMPS1 | 23000 | 18 | 12 | 8.5 | 23000 | 17600 | 76.52% | 2
214396235 | 1.92 | Yes | CHAMPION HEATING AND COOLING | HRCU-A-CB (Split System: Heat Pump with Remote Outdoor Unit-Air-Source) | Centrally-Ducted | HH824E2S11 | CTF30A5ADS1 | TM9Y040A10MP11 | 23000 | 17 | 11 | 8.5 | 22600 | 17300 | 76.55% | 2
214396292 | 1.92 | Yes | CHAMPION HEATING AND COOLING | HRCU-A-CB (Split System: Heat Pump with Remote Outdoor Unit-Air-Source) | Centrally-Ducted | HH824E2S11 | CTM30B5ACS1 | TL9E060B12UH11 | 23000 | 17 | 12 | 9 | 23000 | 18000 | 78.26% | 2
214609183 | 1.92 | Yes | CHAMPION HEATING AND COOLING | HRCU-A-CB (Split System: Heat Pump with Remote Outdoor Unit-Air-Source) | Centrally-Ducted | HH824E2S11 | CTF30B5ACS1 | Z9ES060B12SMPS1 | 23000 | 17 | 11.7 | 9 | 23000 | 18600 | 80.87% | 2
214396228 | 1.92 | Yes | CHAMPION HEATING AND COOLING | HRCU-A-CB (Split System: Heat Pump with Remote Outdoor Unit-Air-Source) | Centrally-Ducted | HH824E2S11 | CTF36B5ADS1 | TPLC080B12MP13 | 23000 | 18 | 11 | 9 | 23000 | 18100 | 78.7% | 2
214397128 | 1.92 | Yes | CHAMPION HEATING AND COOLING | HRCU-A-CB (Split System: Heat Pump with Remote Outdoor Unit-Air-Source) | Centrally-Ducted | HH824E2S11 | CTF30B5ACS1 | TM9E060B12MP12 | 23000 | 17 | 11.7 | 9 | 23000 | 18300 | 79.57% | 2
214397153 | 1.92 | Yes | CHAMPION HEATING AND COOLING | HRCU-A-CB (Split System: Heat Pump with Remote Outdoor Unit-Air-Source) | Centrally-Ducted | HH824E2S11 | CTF30B5ACS1 | TM8V080B12MP12 | 23000 | 17 | 12 | 9 | 23000 | 17700 | 76.96% | 2
214396260 | 1.92 | Yes | CHAMPION HEATING AND COOLING | HRCU-A-CB (Split System: Heat Pump with Remote Outdoor Unit-Air-Source) | Centrally-Ducted | HH824E2S11 | CTF30B5ACS1+JMVT12BC2N1 |  | 23000 | 18 | 12 | 9 | 23000 | 18300 | 79.57% | 2
214396696 | 1.92 | Yes | CHAMPION HEATING AND COOLING | HRCU-A-CB (Split System: Heat Pump with Remote Outdoor Unit-Air-Source) | Centrally-Ducted | HH824E2S11 | CTF30B5ACS1+JMC12B2SN1 |  | 23000 | 18 | 12 | 9 | 23000 | 18300 | 79.57% | 2
214396716 | 1.92 | Yes | CHAMPION HEATING AND COOLING | HRCU-A-CB (Split System: Heat Pump with Remote Outdoor Unit-Air-Source) | Centrally-Ducted | HH824E2S11 | CTM30B5ACS1 | TM9V060B12MP12 | 23000 | 17 | 12 | 9 | 23000 | 17800 | 77.39% | 2
214398350 | 1.92 | Yes | CHAMPION HEATING AND COOLING | HRCU-A-CB (Split System: Heat Pump with Remote Outdoor Unit-Air-Source) | Centrally-Ducted | HH824E2S11 | CTF36B5ADS1+JMC12B2SN1 |  | 23000 | 19 | 12 | 9.5 | 23000 | 17700 | 76.96% | 2
214397103 | 1.92 | Yes | CHAMPION HEATING AND COOLING | HRCU-A-CB (Split System: Heat Pump with Remote Outdoor Unit-Air-Source) | Centrally-Ducted | HH824E2S11 | CTF36B5ADS1+JME08B2SN1 |  | 23000 | 19 | 12 | 9.5 | 22800 | 17400 | 76.32% | 2
214397113 | 1.92 | Yes | CHAMPION HEATING AND COOLING | HRCU-A-CB (Split System: Heat Pump with Remote Outdoor Unit-Air-Source) | Centrally-Ducted | HH824E2S11 | CTF36B5ADS1 | TM9E080B12MP12 | 23000 | 18 | 11.7 | 9 | 23000 | 18000 | 78.26% | 2
214396686 | 1.92 | Yes | CHAMPION HEATING AND COOLING | HRCU-A-CB (Split System: Heat Pump with Remote Outdoor Unit-Air-Source) | Centrally-Ducted | HH824E2S11 | CTF36B5ADS1 | TM9E060B12MP12 | 23000 | 18 | 11.7 | 9 | 23000 | 18300 | 79.57% | 2
214396706 | 1.92 | Yes | CHAMPION HEATING AND COOLING | HRCU-A-CB (Split System: Heat Pump with Remote Outdoor Unit-Air-Source) | Centrally-Ducted | HH824E2S11 | JHE24B5AC2SS1 |  | 23000 | 19 | 12 | 9 | 23000 | 18300 | 79.57% | 2
214397108 | 1.92 | Yes | CHAMPION HEATING AND COOLING | HRCU-A-CB (Split System: Heat Pump with Remote Outdoor Unit-Air-Source) | Centrally-Ducted | HH824E2S11 | CTF36B5ADS1 | TM8Y080B12MP11 | 23000 | 18 | 12 | 9 | 23000 | 17600 | 76.52% | 2
214397143 | 1.92 | Yes | CHAMPION HEATING AND COOLING | HRCU-A-CB (Split System: Heat Pump with Remote Outdoor Unit-Air-Source) | Centrally-Ducted | HH824E2S11 | CTF30B5ACS1 | TM8E080B12MP11 | 23000 | 17 | 12 | 9 | 23000 | 18000 | 78.26% | 2
214397158 | 1.92 | Yes | CHAMPION HEATING AND COOLING | HRCU-A-CB (Split System: Heat Pump with Remote Outdoor Unit-Air-Source) | Centrally-Ducted | HH824E2S11 | CTF30B5ACS1 | TPLC080B12MP13 | 23000 | 17 | 12 | 9 | 23000 | 17700 | 76.96% | 2
214396223 | 1.92 | Yes | CHAMPION HEATING AND COOLING | HRCU-A-CB (Split System: Heat Pump with Remote Outdoor Unit-Air-Source) | Centrally-Ducted | HH824E2S11 | CTF36B5ADS1 | TM8V080B12MP12 | 23000 | 18 | 11 | 9 | 23000 | 18100 | 78.7% | 2
214397098 | 1.92 | Yes | CHAMPION HEATING AND COOLING | HRCU-A-CB (Split System: Heat Pump with Remote Outdoor Unit-Air-Source) | Centrally-Ducted | HH824E2S11 | CTF36B5ADS1+JMET08BS2N1 |  | 23000 | 18 | 11.7 | 9 | 22400 | 17100 | 76.34% | 2
214397133 | 1.92 | Yes | CHAMPION HEATING AND COOLING | HRCU-A-CB (Split System: Heat Pump with Remote Outdoor Unit-Air-Source) | Centrally-Ducted | HH824E2S11 | CTF30B5ACS1 | TM9Y060B12MP11 | 23000 | 17 | 11.7 | 9 | 23000 | 18400 | 80% | 2
214397148 | 1.92 | Yes | CHAMPION HEATING AND COOLING | HRCU-A-CB (Split System: Heat Pump with Remote Outdoor Unit-Air-Source) | Centrally-Ducted | HH824E2S11 | CTF30B5ACS1 | TMLE080B12MP11 | 23000 | 17 | 12 | 9 | 23000 | 18000 | 78.26% | 2
214396275 | 1.92 | Yes | CHAMPION HEATING AND COOLING | HRCU-A-CB (Split System: Heat Pump with Remote Outdoor Unit-Air-Source) | Centrally-Ducted | HH824E2S11 | CTM30B5ACS1 | TP9C080B12MP13 | 23000 | 17 | 12 | 9 | 23000 | 18100 | 78.7% | 2
214396218 | 1.92 | Yes | CHAMPION HEATING AND COOLING | HRCU-A-CB (Split System: Heat Pump with Remote Outdoor Unit-Air-Source) | Centrally-Ducted | HH824E2S11 | JHE30B5AD2SS1 |  | 23000 | 19 | 12 | 9 | 22800 | 17400 | 76.32% | 2
214396270 | 1.92 | Yes | CHAMPION HEATING AND COOLING | HRCU-A-CB (Split System: Heat Pump with Remote Outdoor Unit-Air-Source) | Centrally-Ducted | HH824E2S11 | CTM30B5ACS1 | TM9V080B12MP12 | 23000 | 17 | 12 | 9 | 23000 | 18100 | 78.7% | 2
214396282 | 1.92 | Yes | CHAMPION HEATING AND COOLING | HRCU-A-CB (Split System: Heat Pump with Remote Outdoor Unit-Air-Source) | Centrally-Ducted | HH824E2S11 | CTM30B5ACS1 | TM8E100B12MP11 | 23000 | 17 | 12 | 9 | 23000 | 18000 | 78.26% | 2
214396666 | 1.92 | Yes | CHAMPION HEATING AND COOLING | HRCU-A-CB (Split System: Heat Pump with Remote Outdoor Unit-Air-Source) | Centrally-Ducted | HH824E2S11 | CTF36B5ADS1 | TL9E060B12UH11 | 23000 | 18 | 11.7 | 9 | 23000 | 18100 | 78.7% | 2
214396287 | 1.92 | Yes | CHAMPION HEATING AND COOLING | HRCU-A-CB (Split System: Heat Pump with Remote Outdoor Unit-Air-Source) | Centrally-Ducted | HH824E2S11 | CTM30B5ACS1 | TMLE100B12MP11 | 23000 | 17 | 12 | 9 | 23000 | 18000 | 78.26% | 2
214609124 | 1.92 | Yes | CHAMPION HEATING AND COOLING | HRCU-A-CB (Split System: Heat Pump with Remote Outdoor Unit-Air-Source) | Centrally-Ducted | HH824E2S11 | CTM30B5ACS1 | Z9ES080B12SMPS1 | 23000 | 17 | 12 | 9 | 23000 | 18100 | 78.7% | 2
214396245 | 1.92 | Yes | CHAMPION HEATING AND COOLING | HRCU-A-CB (Split System: Heat Pump with Remote Outdoor Unit-Air-Source) | Centrally-Ducted | HH824E2S11 | CTF36B5ADS1 | TMLE100B12MP11 | 23000 | 18 | 12 | 9 | 23000 | 18100 | 78.7% | 2
214396255 | 1.92 | Yes | CHAMPION HEATING AND COOLING | HRCU-A-CB (Split System: Heat Pump with Remote Outdoor Unit-Air-Source) | Centrally-Ducted | HH824E2S11 | CTM30B5ACS1 | TM9Y080B12MP11 | 23000 | 17 | 11.7 | 9 | 23000 | 18500 | 80.43% | 2
214609154 | 1.92 | Yes | CHAMPION HEATING AND COOLING | HRCU-A-CB (Split System: Heat Pump with Remote Outdoor Unit-Air-Source) | Centrally-Ducted | HH824E2S11 | CTF30B5ACS1 | Z9ES080B12SMPS1 | 23000 | 17 | 12 | 9 | 23000 | 18100 | 78.7% | 2
214609129 | 1.92 | Yes | CHAMPION HEATING AND COOLING | HRCU-A-CB (Split System: Heat Pump with Remote Outdoor Unit-Air-Source) | Centrally-Ducted | HH824E2S11 | CTF36B5ADS1 | Z9ES080B12SMPS1 | 23000 | 18 | 12 | 9 | 23000 | 17800 | 77.39% | 2
214609213 | 1.92 | Yes | CHAMPION HEATING AND COOLING | HRCU-A-CB (Split System: Heat Pump with Remote Outdoor Unit-Air-Source) | Centrally-Ducted | HH824E2S11 | CTF30A5ADS1 | Z9ES040A10SMPS1 | 23000 | 18 | 12 | 8.5 | 23000 | 17800 | 77.39% | 2
214396250 | 1.92 | Yes | CHAMPION HEATING AND COOLING | HRCU-A-CB (Split System: Heat Pump with Remote Outdoor Unit-Air-Source) | Centrally-Ducted | HH824E2S11 | CTF36B5ADS1 | TM9Y080B12MP11 | 23000 | 18 | 12 | 9 | 22800 | 17400 | 76.32% | 2
214396661 | 1.92 | Yes | CHAMPION HEATING AND COOLING | HRCU-A-CB (Split System: Heat Pump with Remote Outdoor Unit-Air-Source) | Centrally-Ducted | HH824E2S11 | JHC36B5AD2SS1 |  | 23000 | 19 | 11.7 | 9.5 | 23000 | 17900 | 77.83% | 2
214609095 | 1.92 | Yes | CHAMPION HEATING AND COOLING | HRCU-A-CB (Split System: Heat Pump with Remote Outdoor Unit-Air-Source) | Centrally-Ducted | HH824E2S11 | CTM30B5ACS1 | Z9ES060B12SMPS1 | 23000 | 17 | 11.7 | 9 | 23000 | 18600 | 80.87% | 2
214609218 | 1.92 | Yes | CHAMPION HEATING AND COOLING | HRCU-A-CB (Split System: Heat Pump with Remote Outdoor Unit-Air-Source) | Centrally-Ducted | HH824E2S11 | CTM36B5ADS1 | Z9ES060B12SMPS1 | 23000 | 17 | 12 | 9 | 23000 | 17800 | 77.39% | 2
214609100 | 1.92 | Yes | CHAMPION HEATING AND COOLING | HRCU-A-CB (Split System: Heat Pump with Remote Outdoor Unit-Air-Source) | Centrally-Ducted | HH824E2S11 | CTF36B5ADS1 | Z9ES060B12SMPS1 | 23000 | 17 | 12 | 9 | 23000 | 17800 | 77.39% | 2
214396265 | 1.92 | Yes | CHAMPION HEATING AND COOLING | HRCU-A-CB (Split System: Heat Pump with Remote Outdoor Unit-Air-Source) | Centrally-Ducted | HH824E2S11 | CTM30B5ACS1+JMC12B2SN1 |  | 23000 | 18 | 12 | 9 | 23000 | 18400 | 80% | 2
214396681 | 1.92 | Yes | CHAMPION HEATING AND COOLING | HRCU-A-CB (Split System: Heat Pump with Remote Outdoor Unit-Air-Source) | Centrally-Ducted | HH824E2S11 | CTF30A5ADS1 | TMLE060A12MP11 | 23000 | 18 | 11.7 | 9 | 23000 | 17900 | 77.83% | 2
214397118 | 1.92 | Yes | CHAMPION HEATING AND COOLING | HRCU-A-CB (Split System: Heat Pump with Remote Outdoor Unit-Air-Source) | Centrally-Ducted | HH824E2S11 | CTF30A5ADS1 | TM9E026A08MP12 | 23000 | 17 | 11 | 9 | 23000 | 17600 | 76.52% | 2
214396671 | 1.92 | Yes | CHAMPION HEATING AND COOLING | HRCU-A-CB (Split System: Heat Pump with Remote Outdoor Unit-Air-Source) | Centrally-Ducted | HH824E2S11 | CTF36B5ADS1 | TM9Y060B12MP11 | 23000 | 18 | 11.7 | 9 | 23000 | 17700 | 76.96% | 2
214396701 | 1.92 | Yes | CHAMPION HEATING AND COOLING | HRCU-A-CB (Split System: Heat Pump with Remote Outdoor Unit-Air-Source) | Centrally-Ducted | HH824E2S11 | CTF30B5ACS1 | TM9Y080B12MP11 | 23000 | 17 | 11.7 | 9 | 23000 | 18500 | 80.43% | 2
214397546 | 1.92 | Yes | CHAMPION HEATING AND COOLING | HRCU-A-CB (Split System: Heat Pump with Remote Outdoor Unit-Air-Source) | Centrally-Ducted | HH824E2S11 | CTF30B5ACS1 | TM8Y080B12MP11 | 23000 | 17 | 12 | 9 | 23000 | 18300 | 79.57% | 2
214397973 | 1.92 | Yes | CHAMPION HEATING AND COOLING | HRCU-A-CB (Split System: Heat Pump with Remote Outdoor Unit-Air-Source) | Centrally-Ducted | HH824E2S11 | CTF30B5ACS1+JME12B2SN1 |  | 23000 | 19 | 12 | 9 | 23000 | 18400 | 80% | 2
214396240 | 1.92 | Yes | CHAMPION HEATING AND COOLING | HRCU-A-CB (Split System: Heat Pump with Remote Outdoor Unit-Air-Source) | Centrally-Ducted | HH824E2S11 | CTF36B5ADS1 | TM8E100B12MP11 | 23000 | 18 | 12 | 9 | 23000 | 18100 | 78.7% | 2
214609071 | 1.92 | Yes | CHAMPION HEATING AND COOLING | HRCU-A-CB (Split System: Heat Pump with Remote Outdoor Unit-Air-Source) | Centrally-Ducted | HH824E2S11 | CTF30A5ADS1 | Z9ES026A08SMPS1 | 23000 | 18 | 12 | 8.5 | 23000 | 17300 | 75.22% | 2
214396676 | 1.92 | Yes | CHAMPION HEATING AND COOLING | HRCU-A-CB (Split System: Heat Pump with Remote Outdoor Unit-Air-Source) | Centrally-Ducted | HH824E2S11 | CTF30A5ADS1 | TM8E060A12MP11 | 23000 | 18 | 11.7 | 9 | 23000 | 17900 | 77.83% | 2
214396721 | 1.92 | Yes | CHAMPION HEATING AND COOLING | HRCU-A-CB (Split System: Heat Pump with Remote Outdoor Unit-Air-Source) | Centrally-Ducted | HH824E2S11 | CTM30B5ACS1 | TP9C060B12MP13 | 23000 | 17 | 12 | 9 | 23000 | 17800 | 77.39% | 2
214609159 | 1.92 | Yes | CHAMPION HEATING AND COOLING | HRCU-A-CB (Split System: Heat Pump with Remote Outdoor Unit-Air-Source) | Centrally-Ducted | HH824E2S11 | CTM36B5ADS1 | Z9ES080B12SMPS1 | 23000 | 18 | 12 | 9 | 23000 | 17800 | 77.39% | 2
214396711 | 1.92 | Yes | CHAMPION HEATING AND COOLING | HRCU-A-CB (Split System: Heat Pump with Remote Outdoor Unit-Air-Source) | Centrally-Ducted | HH824E2S11 | CTF30B5ACS1 | TM9E080B12MP12 | 23000 | 17 | 11.7 | 9 | 23000 | 18700 | 81.3% | 2
214397138 | 1.92 | Yes | CHAMPION HEATING AND COOLING | HRCU-A-CB (Split System: Heat Pump with Remote Outdoor Unit-Air-Source) | Centrally-Ducted | HH824E2S11 | CTM30B5ACS1 | TM9Y060B12MP11 | 23000 | 17 | 11.7 | 9 | 23000 | 18300 | 79.57% | 2
214397963 | 1.92 | Yes | CHAMPION HEATING AND COOLING | HRCU-A-CB (Split System: Heat Pump with Remote Outdoor Unit-Air-Source) | Centrally-Ducted | HH824E2S11 | CTF30B5ACS1+JME08B2SN1 |  | 23000 | 19 | 12 | 9 | 23000 | 18000 | 78.26% | 2
214397983 | 1.92 | Yes | CHAMPION HEATING AND COOLING | HRCU-A-CB (Split System: Heat Pump with Remote Outdoor Unit-Air-Source) | Centrally-Ducted | HH824E2S11 | CTF30B5ACS1 | TP9C080B12MP13 | 23000 | 17 | 12 | 9 | 23000 | 18300 | 79.57% | 2
214397556 | 1.92 | Yes | CHAMPION HEATING AND COOLING | HRCU-A-CB (Split System: Heat Pump with Remote Outdoor Unit-Air-Source) | Centrally-Ducted | HH824E2S11 | CTM30B5ACS1 | TM8V080B12MP12 | 23000 | 17 | 12 | 9 | 23000 | 17700 | 76.96% | 2
214397931 | 1.92 | Yes | CHAMPION HEATING AND COOLING | HRCU-A-CB (Split System: Heat Pump with Remote Outdoor Unit-Air-Source) | Centrally-Ducted | HH824E2S11 | CTF36B5ADS1+JME12B2SN1 |  | 23000 | 19 | 12 | 9.5 | 23000 | 17700 | 76.96% | 2
214584739 | 1.92 | Yes | CHAMPION HEATING AND COOLING | HRCU-A-CB (Split System: Heat Pump with Remote Outdoor Unit-Air-Source) | Centrally-Ducted | HH824E2S11 | CTM30B5ACS1 | Z8ES080B12SMPS1 | 23000 | 18 | 12 | 9 | 23000 | 18500 | 80.43% | 2
214584724 | 1.92 | Yes | CHAMPION HEATING AND COOLING | HRCU-A-CB (Split System: Heat Pump with Remote Outdoor Unit-Air-Source) | Centrally-Ducted | HH824E2S11 | CTF30A5ADS1 | Z8ES040A12SMPS1 | 23000 | 18 | 11.7 | 9.5 | 23000 | 18100 | 78.7% | 2
214606481 | 1.92 | Yes | CHAMPION HEATING AND COOLING | HRCU-A-C (Split System: Heat Pump with Remote Outdoor Unit with No Indoor Fan --Air Source) | Centrally-Ducted | HH824E2S11 | CTF30B5ACS1 |  | 23000 | 15.2 | 11 | 8.5 | 23000 | 17400 | 75.65% | 2
214397561 | 1.92 | Yes | CHAMPION HEATING AND COOLING | HRCU-A-CB (Split System: Heat Pump with Remote Outdoor Unit-Air-Source) | Centrally-Ducted | HH824E2S11 | CTM30B5ACS1 | TPLC080B12MP13 | 23000 | 17 | 12 | 9 | 23000 | 17700 | 76.96% | 2
214398360 | 1.92 | Yes | CHAMPION HEATING AND COOLING | HRCU-A-CB (Split System: Heat Pump with Remote Outdoor Unit-Air-Source) | Centrally-Ducted | HH824E2S11 | CTF36B5ADS1 | TM9V080B12MP12 | 23000 | 18 | 12 | 9 | 23000 | 17700 | 76.96% | 2
214650938 | 1.92 | Yes | CHAMPION HEATING AND COOLING | HRCU-A-CB (Split System: Heat Pump with Remote Outdoor Unit-Air-Source) | Centrally-Ducted | HH824E2S11 | CTU36B5XDS1+TXV | TMLE080B12MP11 | 23000 | 18 | 12 | 9 | 23000 | 17900 | 77.83% | 2
214651004 | 1.92 | Yes | CHAMPION HEATING AND COOLING | HRCU-A-CB (Split System: Heat Pump with Remote Outdoor Unit-Air-Source) | Centrally-Ducted | HH824E2S11 | CTU36B5XDS1+TXV | TM9V080B12MP12 | 23000 | 18 | 12 | 9 | 23000 | 17700 | 76.96% | 2
214651069 | 1.92 | Yes | CHAMPION HEATING AND COOLING | HRCU-A-CB (Split System: Heat Pump with Remote Outdoor Unit-Air-Source) | Centrally-Ducted | HH824E2S11 | CTU36B5XDS1+TXV | Z8ES080B12SMPS1 | 23000 | 19 | 11.7 | 9.5 | 23000 | 17900 | 77.83% | 2
214397526 | 1.92 | Yes | CHAMPION HEATING AND COOLING | HRCU-A-CB (Split System: Heat Pump with Remote Outdoor Unit-Air-Source) | Centrally-Ducted | HH824E2S11 | CTF36B5ADS1+JMET12BS2N1 |  | 23000 | 19 | 12 | 9 | 22800 | 17400 | 76.32% | 2
214606480 | 1.92 | Yes | CHAMPION HEATING AND COOLING | HRCU-A-C (Split System: Heat Pump with Remote Outdoor Unit with No Indoor Fan --Air Source) | Centrally-Ducted | HH824E2S11 | CTM30B5ACS1 |  | 23000 | 15.2 | 11 | 8.5 | 23000 | 17400 | 75.65% | 2
214398372 | 1.92 | Yes | CHAMPION HEATING AND COOLING | HRCU-A-CB (Split System: Heat Pump with Remote Outdoor Unit-Air-Source) | Centrally-Ducted | HH824E2S11 | CTM30B5ACS1+JME08B2SN1 |  | 23000 | 19 | 12 | 9 | 23000 | 18000 | 78.26% | 2
214397541 | 1.92 | Yes | CHAMPION HEATING AND COOLING | HRCU-A-CB (Split System: Heat Pump with Remote Outdoor Unit-Air-Source) | Centrally-Ducted | HH824E2S11 | CTF36B5ADS1 | TMLE080B12MP11 | 23000 | 18 | 12 | 9 | 23000 | 17900 | 77.83% | 2
214398377 | 1.92 | Yes | CHAMPION HEATING AND COOLING | HRCU-A-CB (Split System: Heat Pump with Remote Outdoor Unit-Air-Source) | Centrally-Ducted | HH824E2S11 | CTF30B5ACS1+JMET12BS2N1 |  | 23000 | 18 | 12 | 9 | 23000 | 18100 | 78.7% | 2
214398397 | 1.92 | Yes | CHAMPION HEATING AND COOLING | HRCU-A-CB (Split System: Heat Pump with Remote Outdoor Unit-Air-Source) | Centrally-Ducted | HH824E2S11 | CTM30B5ACS1 | TM8E080B12MP11 | 23000 | 17 | 12 | 9 | 23000 | 18000 | 78.26% | 2
214651393 | 1.92 | Yes | CHAMPION HEATING AND COOLING | HRCU-A-CB (Split System: Heat Pump with Remote Outdoor Unit-Air-Source) | Centrally-Ducted | HH824E2S11 | CTU36B5XDS1+TXV | TM9Y080B12MP11 | 23000 | 18 | 12 | 9 | 22800 | 17400 | 76.32% | 2
214397521 | 1.92 | Yes | CHAMPION HEATING AND COOLING | HRCU-A-CB (Split System: Heat Pump with Remote Outdoor Unit-Air-Source) | Centrally-Ducted | HH824E2S11 | CTF30A5ADS1 | TM9E040A10MP12 | 23000 | 17 | 11 | 9 | 23000 | 18100 | 78.7% | 2
214397573 | 1.92 | Yes | CHAMPION HEATING AND COOLING | HRCU-A-CB (Split System: Heat Pump with Remote Outdoor Unit-Air-Source) | Centrally-Ducted | HH824E2S11 | CTF30B5ACS1 | TP9C060B12MP13 | 23000 | 17 | 12 | 9 | 23000 | 18000 | 78.26% | 2
214397956 | 1.92 | Yes | CHAMPION HEATING AND COOLING | HRCU-A-CB (Split System: Heat Pump with Remote Outdoor Unit-Air-Source) | Centrally-Ducted | HH824E2S11 | CTF36B5ADS1 | TP9C060B12MP13 | 23000 | 18 | 11.7 | 9 | 23000 | 17600 | 76.52% | 2
214397990 | 1.92 | Yes | CHAMPION HEATING AND COOLING | HRCU-A-CB (Split System: Heat Pump with Remote Outdoor Unit-Air-Source) | Centrally-Ducted | HH824E2S11 | CTM30B5ACS1 | TM9E080B12MP12 | 23000 | 16 | 12 | 9 | 23000 | 18200 | 79.13% | 2
214397531 | 1.92 | Yes | CHAMPION HEATING AND COOLING | HRCU-A-CB (Split System: Heat Pump with Remote Outdoor Unit-Air-Source) | Centrally-Ducted | HH824E2S11 | CTF30A5ADS1 | TM9V040A10MP12 | 23000 | 17 | 11 | 9 | 23000 | 17500 | 76.09% | 2
214398365 | 1.92 | Yes | CHAMPION HEATING AND COOLING | HRCU-A-CB (Split System: Heat Pump with Remote Outdoor Unit-Air-Source) | Centrally-Ducted | HH824E2S11 | CTF36B5ADS1 | TP9C080B12MP13 | 23000 | 18 | 12 | 9 | 23000 | 17700 | 76.96% | 2
214398392 | 1.92 | Yes | CHAMPION HEATING AND COOLING | HRCU-A-CB (Split System: Heat Pump with Remote Outdoor Unit-Air-Source) | Centrally-Ducted | HH824E2S11 | CTF30B5ACS1 | TMLE100B12MP11 | 23000 | 17 | 12 | 9 | 23000 | 18000 | 78.26% | 2
214397568 | 1.92 | Yes | CHAMPION HEATING AND COOLING | HRCU-A-CB (Split System: Heat Pump with Remote Outdoor Unit-Air-Source) | Centrally-Ducted | HH824E2S11 | CTF30B5ACS1 | TM9V060B12MP12 | 23000 | 17 | 12 | 9 | 23000 | 18000 | 78.26% | 2
214651572 | 1.92 | Yes | CHAMPION HEATING AND COOLING | HRCU-A-CB (Split System: Heat Pump with Remote Outdoor Unit-Air-Source) | Centrally-Ducted | HH824E2S11 | CTU30B5XCS1+TXV | TM8Y080B12MP11 | 23000 | 17 | 12 | 9 | 23000 | 18300 | 79.57% | 2
214651807 | 1.92 | Yes | CHAMPION HEATING AND COOLING | HRCU-A-CB (Split System: Heat Pump with Remote Outdoor Unit-Air-Source) | Centrally-Ducted | HH824E2S11 | CTU30B5XCS1+TXV | TM9E080B12MP12 | 23000 | 17 | 11.7 | 9 | 23000 | 18700 | 81.3% | 2
214649816 | 1.92 | Yes | CHAMPION HEATING AND COOLING | HRCU-A-CB (Split System: Heat Pump with Remote Outdoor Unit-Air-Source) | Centrally-Ducted | HH824E2S11 | CTU30B5XCS1+TXV | TMLE080B12MP11 | 23000 | 17 | 12 | 9 | 23000 | 18000 | 78.26% | 2
214651018 | 1.92 | Yes | CHAMPION HEATING AND COOLING | HRCU-A-CB (Split System: Heat Pump with Remote Outdoor Unit-Air-Source) | Centrally-Ducted | HH824E2S11 | CTU36B5XDS1+TXV | TP9C080B12MP13 | 23000 | 18 | 12 | 9 | 23000 | 17700 | 76.96% | 2
214651175 | 1.92 | Yes | CHAMPION HEATING AND COOLING | HRCU-A-CB (Split System: Heat Pump with Remote Outdoor Unit-Air-Source) | Centrally-Ducted | HH824E2S11 | CTU36B5XDS1+TXV | TM9E060B12MP12 | 23000 | 18 | 11.7 | 9 | 23000 | 18300 | 79.57% | 2
214397941 | 1.92 | Yes | CHAMPION HEATING AND COOLING | HRCU-A-CB (Split System: Heat Pump with Remote Outdoor Unit-Air-Source) | Centrally-Ducted | HH824E2S11 | CTF30A5ADS1 | TM8E040A12MP11 | 23000 | 17 | 12 | 9 | 22600 | 17200 | 76.11% | 2
214397926 | 1.92 | Yes | CHAMPION HEATING AND COOLING | HRCU-A-CB (Split System: Heat Pump with Remote Outdoor Unit-Air-Source) | Centrally-Ducted | HH824E2S11 | CTF36B5ADS1+JMVT12BC2N1 |  | 23000 | 19 | 12 | 9.5 | 23000 | 17700 | 76.96% | 2
214397978 | 1.92 | Yes | CHAMPION HEATING AND COOLING | HRCU-A-CB (Split System: Heat Pump with Remote Outdoor Unit-Air-Source) | Centrally-Ducted | HH824E2S11 | CTF30B5ACS1 | TM9V080B12MP12 | 23000 | 17 | 12 | 9 | 23000 | 18300 | 79.57% | 2
214650001 | 1.92 | Yes | CHAMPION HEATING AND COOLING | HRCU-A-CB (Split System: Heat Pump with Remote Outdoor Unit-Air-Source) | Centrally-Ducted | HH824E2S11 | CTU30B5XCS1+TXV | TL9E060B12UH11 | 23000 | 17 | 12 | 9 | 23000 | 18000 | 78.26% | 2
214650642 | 1.92 | Yes | CHAMPION HEATING AND COOLING | HRCU-A-CB (Split System: Heat Pump with Remote Outdoor Unit-Air-Source) | Centrally-Ducted | HH824E2S11 | CTU30B5XCS1+TXV | Z9ES060B12SMPS1 | 23000 | 17 | 11.7 | 9 | 23000 | 18600 | 80.87% | 2
214397946 | 1.92 | Yes | CHAMPION HEATING AND COOLING | HRCU-A-CB (Split System: Heat Pump with Remote Outdoor Unit-Air-Source) | Centrally-Ducted | HH824E2S11 | CTF30A5ADS1 | TMLE040A12MP11 | 23000 | 17 | 12 | 9 | 22600 | 17200 | 76.11% | 2
214398355 | 1.92 | Yes | CHAMPION HEATING AND COOLING | HRCU-A-CB (Split System: Heat Pump with Remote Outdoor Unit-Air-Source) | Centrally-Ducted | HH824E2S11 | CTF30A5ADS1 | TL8E060A12UH11 | 23000 | 18 | 11.7 | 9 | 23000 | 17900 | 77.83% | 2
214650483 | 1.92 | Yes | CHAMPION HEATING AND COOLING | HRCU-A-CB (Split System: Heat Pump with Remote Outdoor Unit-Air-Source) | Centrally-Ducted | HH824E2S11 | CTU36B5XDS1+TXV | TM8Y080B12MP11 | 23000 | 18 | 12 | 9 | 23000 | 17600 | 76.52% | 2
214650622 | 1.92 | Yes | CHAMPION HEATING AND COOLING | HRCU-A-CB (Split System: Heat Pump with Remote Outdoor Unit-Air-Source) | Centrally-Ducted | HH824E2S11 | CTU36B5XDS1+TXV | Z8ET080B12LMPS1 | 23000 | 19 | 11.7 | 9.5 | 23000 | 17900 | 77.83% | 2
214651703 | 1.92 | Yes | CHAMPION HEATING AND COOLING | HRCU-A-CB (Split System: Heat Pump with Remote Outdoor Unit-Air-Source) | Centrally-Ducted | HH824E2S11 | CTU30B5XCS1+TXV | TM9Y080B12MP11 | 23000 | 17 | 11.7 | 9 | 23000 | 18500 | 80.43% | 2
214651257 | 1.92 | Yes | CHAMPION HEATING AND COOLING | HRCU-A-CB (Split System: Heat Pump with Remote Outdoor Unit-Air-Source) | Centrally-Ducted | HH824E2S11 | CTU36B5XDS1+TXV | TM9V060B12MP12 | 23000 | 18 | 11.7 | 9 | 23000 | 17600 | 76.52% | 2
214651325 | 1.92 | Yes | CHAMPION HEATING AND COOLING | HRCU-A-CB (Split System: Heat Pump with Remote Outdoor Unit-Air-Source) | Centrally-Ducted | HH824E2S11 | CTU30B5XCS1+TXV | TM9E060B12MP12 | 23000 | 17 | 11.7 | 9 | 23000 | 18300 | 79.57% | 2
214651436 | 1.92 | Yes | CHAMPION HEATING AND COOLING | HRCU-A-CB (Split System: Heat Pump with Remote Outdoor Unit-Air-Source) | Centrally-Ducted | HH824E2S11 | CTU36B5XDS1+TXV | TM8E100B12MP11 | 23000 | 18 | 12 | 9 | 23000 | 18100 | 78.7% | 2
214651509 | 1.92 | Yes | CHAMPION HEATING AND COOLING | HRCU-A-CB (Split System: Heat Pump with Remote Outdoor Unit-Air-Source) | Centrally-Ducted | HH824E2S11 | CTU36B5XDS1+TXV | Z8ES100B12SMPS1 | 23000 | 19 | 11.7 | 9.5 | 23000 | 18000 | 78.26% | 2
214650371 | 1.92 | Yes | CHAMPION HEATING AND COOLING | HRCU-A-CB (Split System: Heat Pump with Remote Outdoor Unit-Air-Source) | Centrally-Ducted | HH824E2S11 | CTU36B5XDS1+TXV | TM9Y060B12MP11 | 23000 | 18 | 11.7 | 9 | 23000 | 17700 | 76.96% | 2
214651271 | 1.92 | Yes | CHAMPION HEATING AND COOLING | HRCU-A-CB (Split System: Heat Pump with Remote Outdoor Unit-Air-Source) | Centrally-Ducted | HH824E2S11 | CTU36B5XDS1+TXV | TP9C060B12MP13 | 23000 | 18 | 11.7 | 9 | 23000 | 17600 | 76.52% | 2
214397951 | 1.92 | Yes | CHAMPION HEATING AND COOLING | HRCU-A-CB (Split System: Heat Pump with Remote Outdoor Unit-Air-Source) | Centrally-Ducted | HH824E2S11 | CTF36B5ADS1 | TM9V060B12MP12 | 23000 | 18 | 11.7 | 9 | 23000 | 17600 | 76.52% | 2
214651448 | 1.92 | Yes | CHAMPION HEATING AND COOLING | HRCU-A-CB (Split System: Heat Pump with Remote Outdoor Unit-Air-Source) | Centrally-Ducted | HH824E2S11 | CTU36B5XDS1+TXV | TMLE100B12MP11 | 23000 | 18 | 12 | 9 | 23000 | 18100 | 78.7% | 2
214398382 | 1.92 | Yes | CHAMPION HEATING AND COOLING | HRCU-A-CB (Split System: Heat Pump with Remote Outdoor Unit-Air-Source) | Centrally-Ducted | HH824E2S11 | CTM30B5ACS1 | TM9E060B12MP12 | 23000 | 16 | 11.7 | 9 | 23000 | 18300 | 79.57% | 2
214650811 | 1.92 | Yes | CHAMPION HEATING AND COOLING | HRCU-A-CB (Split System: Heat Pump with Remote Outdoor Unit-Air-Source) | Centrally-Ducted | HH824E2S11 | CTU30B5XCS1+TXV | TP9C060B12MP13 | 23000 | 17 | 12 | 9 | 23000 | 18000 | 78.26% | 2
214397936 | 1.92 | Yes | CHAMPION HEATING AND COOLING | HRCU-A-CB (Split System: Heat Pump with Remote Outdoor Unit-Air-Source) | Centrally-Ducted | HH824E2S11 | CTF30A5ADS1 | TM9E060A10MP12 | 23000 | 17 | 11 | 9 | 23000 | 18100 | 78.7% | 2
214397968 | 1.92 | Yes | CHAMPION HEATING AND COOLING | HRCU-A-CB (Split System: Heat Pump with Remote Outdoor Unit-Air-Source) | Centrally-Ducted | HH824E2S11 | CTM30B5ACS1+JME12B2SN1 |  | 23000 | 19 | 12 | 9 | 23000 | 18400 | 80% | 2
214398402 | 1.92 | Yes | CHAMPION HEATING AND COOLING | HRCU-A-CB (Split System: Heat Pump with Remote Outdoor Unit-Air-Source) | Centrally-Ducted | HH824E2S11 | CTM30B5ACS1 | TMLE080B12MP11 | 23000 | 17 | 12 | 9 | 23000 | 18000 | 78.26% | 2
214650078 | 1.92 | Yes | CHAMPION HEATING AND COOLING | HRCU-A-CB (Split System: Heat Pump with Remote Outdoor Unit-Air-Source) | Centrally-Ducted | HH824E2S11 | CTU36B5XDS1+TXV | TL9E060B12UH11 | 23000 | 18 | 11.7 | 9 | 23000 | 18100 | 78.7% | 2
214397551 | 1.92 | Yes | CHAMPION HEATING AND COOLING | HRCU-A-CB (Split System: Heat Pump with Remote Outdoor Unit-Air-Source) | Centrally-Ducted | HH824E2S11 | CTM30B5ACS1 | TM8Y080B12MP11 | 23000 | 17 | 12 | 9 | 23000 | 18300 | 79.57% | 2
214649772 | 1.92 | Yes | CHAMPION HEATING AND COOLING | HRCU-A-CB (Split System: Heat Pump with Remote Outdoor Unit-Air-Source) | Centrally-Ducted | HH824E2S11 | CTU30B5XCS1+TXV | TMLE100B12MP11 | 23000 | 17 | 12 | 9 | 23000 | 18000 | 78.26% | 2
214650181 | 1.92 | Yes | CHAMPION HEATING AND COOLING | HRCU-A-CB (Split System: Heat Pump with Remote Outdoor Unit-Air-Source) | Centrally-Ducted | HH824E2S11 | CTU36B5XDS1+TXV | TM8V080B12MP12 | 23000 | 18 | 11 | 9 | 23000 | 18100 | 78.7% | 2
214649767 | 1.92 | Yes | CHAMPION HEATING AND COOLING | HRCU-A-CB (Split System: Heat Pump with Remote Outdoor Unit-Air-Source) | Centrally-Ducted | HH824E2S11 | CTU30B5XCS1+TXV | TM8E100B12MP11 | 23000 | 17 | 12 | 9 | 23000 | 18000 | 78.26% | 2
214397536 | 1.92 | Yes | CHAMPION HEATING AND COOLING | HRCU-A-CB (Split System: Heat Pump with Remote Outdoor Unit-Air-Source) | Centrally-Ducted | HH824E2S11 | CTF36B5ADS1 | TM8E080B12MP11 | 23000 | 18 | 12 | 9 | 23000 | 17900 | 77.83% | 2
214398387 | 1.92 | Yes | CHAMPION HEATING AND COOLING | HRCU-A-CB (Split System: Heat Pump with Remote Outdoor Unit-Air-Source) | Centrally-Ducted | HH824E2S11 | CTF30B5ACS1 | TM8E100B12MP11 | 23000 | 17 | 12 | 9 | 23000 | 18000 | 78.26% | 2
214650712 | 1.92 | Yes | CHAMPION HEATING AND COOLING | HRCU-A-CB (Split System: Heat Pump with Remote Outdoor Unit-Air-Source) | Centrally-Ducted | HH824E2S11 | CTU36B5XDS1+TXV | TM9E080B12MP12 | 23000 | 18 | 11.7 | 9 | 23000 | 18000 | 78.26% | 2
214650796 | 1.92 | Yes | CHAMPION HEATING AND COOLING | HRCU-A-CB (Split System: Heat Pump with Remote Outdoor Unit-Air-Source) | Centrally-Ducted | HH824E2S11 | CTU30B5XCS1+TXV | TM9V060B12MP12 | 23000 | 17 | 12 | 9 | 23000 | 18000 | 78.26% | 2
214650923 | 1.92 | Yes | CHAMPION HEATING AND COOLING | HRCU-A-CB (Split System: Heat Pump with Remote Outdoor Unit-Air-Source) | Centrally-Ducted | HH824E2S11 | CTU36B5XDS1+TXV | TM8E080B12MP11 | 23000 | 18 | 12 | 9 | 23000 | 17900 | 77.83% | 2
214651641 | 1.92 | Yes | CHAMPION HEATING AND COOLING | HRCU-A-CB (Split System: Heat Pump with Remote Outdoor Unit-Air-Source) | Centrally-Ducted | HH824E2S11 | CTU30B5XCS1+TXV | Z8ES080B12SMPS1 | 23000 | 18 | 12 | 9 | 23000 | 18500 | 80.43% | 2
214651886 | 1.92 | Yes | CHAMPION HEATING AND COOLING | HRCU-A-CB (Split System: Heat Pump with Remote Outdoor Unit-Air-Source) | Centrally-Ducted | HH824E2S11 | CTU36B5XDS1+TXV | Z9ES060B12SMPS1 | 23000 | 17 | 12 | 9 | 23000 | 17800 | 77.39% | 2
214652049 | 1.92 | Yes | CHAMPION HEATING AND COOLING | HRCU-A-CB (Split System: Heat Pump with Remote Outdoor Unit-Air-Source) | Centrally-Ducted | HH824E2S11 | CTU30B5XCS1+TXV | TP9C080B12MP13 | 23000 | 17 | 12 | 9 | 23000 | 18300 | 79.57% | 2
214397995 | 1.92 | Yes | CHAMPION HEATING AND COOLING | HRCU-A-CB (Split System: Heat Pump with Remote Outdoor Unit-Air-Source) | Centrally-Ducted | HH824E2S11 | CTF30B5ACS1 | TL9E060B12UH11 | 23000 | 17 | 12 | 9 | 23000 | 18000 | 78.26% | 2
214652035 | 1.92 | Yes | CHAMPION HEATING AND COOLING | HRCU-A-CB (Split System: Heat Pump with Remote Outdoor Unit-Air-Source) | Centrally-Ducted | HH824E2S11 | CTU30B5XCS1+TXV | TM9V080B12MP12 | 23000 | 17 | 12 | 9 | 23000 | 18300 | 79.57% | 2
214649811 | 1.92 | Yes | CHAMPION HEATING AND COOLING | HRCU-A-CB (Split System: Heat Pump with Remote Outdoor Unit-Air-Source) | Centrally-Ducted | HH824E2S11 | CTU30B5XCS1+TXV | TM8E080B12MP11 | 23000 | 17 | 12 | 9 | 23000 | 18000 | 78.26% | 2
214649873 | 1.92 | Yes | CHAMPION HEATING AND COOLING | HRCU-A-CB (Split System: Heat Pump with Remote Outdoor Unit-Air-Source) | Centrally-Ducted | HH824E2S11 | CTU30B5XCS1+TXV | TM8V080B12MP12 | 23000 | 17 | 12 | 9 | 23000 | 17700 | 76.96% | 2
214650230 | 1.92 | Yes | CHAMPION HEATING AND COOLING | HRCU-A-CB (Split System: Heat Pump with Remote Outdoor Unit-Air-Source) | Centrally-Ducted | HH824E2S11 | CTU36B5XDS1+TXV | Z9ES080B12SMPS1 | 23000 | 18 | 12 | 9 | 23000 | 17800 | 77.39% | 2
214650098 | 1.92 | Yes | CHAMPION HEATING AND COOLING | HRCU-A-CB (Split System: Heat Pump with Remote Outdoor Unit-Air-Source) | Centrally-Ducted | HH824E2S11 | CTU30B5XCS1+TXV | Z9ES080B12SMPS1 | 23000 | 17 | 12 | 9 | 23000 | 18100 | 78.7% | 2
214584689 | 1.92 | Yes | CHAMPION HEATING AND COOLING | HRCU-A-CB (Split System: Heat Pump with Remote Outdoor Unit-Air-Source) | Centrally-Ducted | HH824E2S11 | CTF30A5ADS1 | Z8ES060A12SMPS1 | 23000 | 18 | 12 | 9 | 22600 | 17300 | 76.55% | 2
214651972 | 1.92 | Yes | CHAMPION HEATING AND COOLING | HRCU-A-CB (Split System: Heat Pump with Remote Outdoor Unit-Air-Source) | Centrally-Ducted | HH824E2S11 | CTU30B5XCS1+TXV | Z8ET080B12LMPS1 | 23000 | 18 | 12 | 9 | 23000 | 18500 | 80.43% | 2
214650201 | 1.92 | Yes | CHAMPION HEATING AND COOLING | HRCU-A-CB (Split System: Heat Pump with Remote Outdoor Unit-Air-Source) | Centrally-Ducted | HH824E2S11 | CTU36B5XDS1+TXV | TPLC080B12MP13 | 23000 | 18 | 11 | 9 | 23000 | 18100 | 78.7% | 2
213927687 | 1.92 | Yes | CIAC | HRCU-A-CB | Mini-Splits(Ducted) | CM43BX024-H3N2H | CC43BX024-E3N1H |  | 23000 | 19 | 12.5 | 11.2 | 25000 | 20000 | 80% | 2.3
205778933 | 1.92 | Yes | CIAC | HRCU-A-CB | Mini-Splits(Ducted) | CM43BX024-H3N1H | CC43BX024-E3N1H |  | 23000 | 19 | 11.7 | 10 | 24400 | 18400 | 75.41% | 2
205287350 | 1.92 | Yes | CLASSIC | HRCU-A-CB-O | Mini-Splits(Non-Ducted) | HRHDBC24AS2 | HWHDBC24S2 |  | 23000 | 20.5 | 12.2 | 8.6 | 23000 | 18000 | 78.26% | 1.75
209843003 | 1.92 | Yes | CLASSIC | HRCU-A-CB | Mini-Splits(Ducted) | MRSVHC24AS | MFCHC24S |  | 23000 | 19 | 12.5 | 11.2 | 25000 | 20000 | 80% | 2.3
214398399 | 1.92 | Yes | COLEMAN | HRCU-A-CB (Split System: Heat Pump with Remote Outdoor Unit-Air-Source) | Centrally-Ducted | HH824E2S11 | CTM30B5ACS1 | TMLE080B12MP11 | 23000 | 17 | 12 | 9 | 23000 | 18000 | 78.26% | 2
214650930 | 1.92 | Yes | COLEMAN | HRCU-A-CB (Split System: Heat Pump with Remote Outdoor Unit-Air-Source) | Centrally-Ducted | HH824E2S11 | CTU36B5XDS1+TXV | TMLE080B12MP11 | 23000 | 18 | 12 | 9 | 23000 | 17900 | 77.83% | 2
214651564 | 1.92 | Yes | COLEMAN | HRCU-A-CB (Split System: Heat Pump with Remote Outdoor Unit-Air-Source) | Centrally-Ducted | HH824E2S11 | CTU30B5XCS1+TXV | TM8Y080B12MP11 | 23000 | 17 | 12 | 9 | 23000 | 18300 | 79.57% | 2
214397523 | 1.92 | Yes | COLEMAN | HRCU-A-CB (Split System: Heat Pump with Remote Outdoor Unit-Air-Source) | Centrally-Ducted | HH824E2S11 | CTF36B5ADS1+JMET12BS2N1 |  | 23000 | 19 | 12 | 9 | 22800 | 17400 | 76.32% | 2
214397548 | 1.92 | Yes | COLEMAN | HRCU-A-CB (Split System: Heat Pump with Remote Outdoor Unit-Air-Source) | Centrally-Ducted | HH824E2S11 | CTM30B5ACS1 | TM8Y080B12MP11 | 23000 | 17 | 12 | 9 | 23000 | 18300 | 79.57% | 2
214397923 | 1.92 | Yes | COLEMAN | HRCU-A-CB (Split System: Heat Pump with Remote Outdoor Unit-Air-Source) | Centrally-Ducted | HH824E2S11 | CTF36B5ADS1+JMVT12BC2N1 |  | 23000 | 19 | 12 | 9.5 | 23000 | 17700 | 76.96% | 2
214398384 | 1.92 | Yes | COLEMAN | HRCU-A-CB (Split System: Heat Pump with Remote Outdoor Unit-Air-Source) | Centrally-Ducted | HH824E2S11 | CTF30B5ACS1 | TM8E100B12MP11 | 23000 | 17 | 12 | 9 | 23000 | 18000 | 78.26% | 2
214584721 | 1.92 | Yes | COLEMAN | HRCU-A-CB (Split System: Heat Pump with Remote Outdoor Unit-Air-Source) | Centrally-Ducted | HH824E2S11 | CTF30A5ADS1 | Z8ES040A12SMPS1 | 23000 | 18 | 11.7 | 9.5 | 23000 | 18100 | 78.7% | 2
214397518 | 1.92 | Yes | COLEMAN | HRCU-A-CB (Split System: Heat Pump with Remote Outdoor Unit-Air-Source) | Centrally-Ducted | HH824E2S11 | CTF30A5ADS1 | TM9E040A10MP12 | 23000 | 17 | 11 | 9 | 23000 | 18100 | 78.7% | 2
214397953 | 1.92 | Yes | COLEMAN | HRCU-A-CB (Split System: Heat Pump with Remote Outdoor Unit-Air-Source) | Centrally-Ducted | HH824E2S11 | CTF36B5ADS1 | TP9C060B12MP13 | 23000 | 18 | 11.7 | 9 | 23000 | 17600 | 76.52% | 2
214397985 | 1.92 | Yes | COLEMAN | HRCU-A-CB (Split System: Heat Pump with Remote Outdoor Unit-Air-Source) | Centrally-Ducted | HH824E2S11 | CTF30B5ACS1 | CP9C080B12MP13 | 23000 | 17 | 12 | 9 | 23000 | 18300 | 79.57% | 2
214397987 | 1.92 | Yes | COLEMAN | HRCU-A-CB (Split System: Heat Pump with Remote Outdoor Unit-Air-Source) | Centrally-Ducted | HH824E2S11 | CTM30B5ACS1 | TM9E080B12MP12 | 23000 | 16 | 12 | 9 | 23000 | 18200 | 79.13% | 2
214398369 | 1.92 | Yes | COLEMAN | HRCU-A-CB (Split System: Heat Pump with Remote Outdoor Unit-Air-Source) | Centrally-Ducted | HH824E2S11 | CTM30B5ACS1+JME08B2SN1 |  | 23000 | 19 | 12 | 9 | 23000 | 18000 | 78.26% | 2
214398347 | 1.92 | Yes | COLEMAN | HRCU-A-CB (Split System: Heat Pump with Remote Outdoor Unit-Air-Source) | Centrally-Ducted | HH824E2S11 | CTF36B5ADS1+JMC12B2SN1 |  | 23000 | 19 | 12 | 9.5 | 23000 | 17700 | 76.96% | 2
214651427 | 1.92 | Yes | COLEMAN | HRCU-A-CB (Split System: Heat Pump with Remote Outdoor Unit-Air-Source) | Centrally-Ducted | HH824E2S11 | CTU36B5XDS1+TXV | TM8E100B12MP11 | 23000 | 18 | 12 | 9 | 23000 | 18100 | 78.7% | 2
214397563 | 1.92 | Yes | COLEMAN | HRCU-A-CB (Split System: Heat Pump with Remote Outdoor Unit-Air-Source) | Centrally-Ducted | HH824E2S11 | CTM30B5ACS1 | CPLC080B12MP13 | 23000 | 17 | 12 | 9 | 23000 | 17700 | 76.96% | 2
214397543 | 1.92 | Yes | COLEMAN | HRCU-A-CB (Split System: Heat Pump with Remote Outdoor Unit-Air-Source) | Centrally-Ducted | HH824E2S11 | CTF30B5ACS1 | TM8Y080B12MP11 | 23000 | 17 | 12 | 9 | 23000 | 18300 | 79.57% | 2
214397960 | 1.92 | Yes | COLEMAN | HRCU-A-CB (Split System: Heat Pump with Remote Outdoor Unit-Air-Source) | Centrally-Ducted | HH824E2S11 | CTF30B5ACS1+JME08B2SN1 |  | 23000 | 19 | 12 | 9 | 23000 | 18000 | 78.26% | 2
214398362 | 1.92 | Yes | COLEMAN | HRCU-A-CB (Split System: Heat Pump with Remote Outdoor Unit-Air-Source) | Centrally-Ducted | HH824E2S11 | CTF36B5ADS1 | TP9C080B12MP13 | 23000 | 18 | 12 | 9 | 23000 | 17700 | 76.96% | 2
214398379 | 1.92 | Yes | COLEMAN | HRCU-A-CB (Split System: Heat Pump with Remote Outdoor Unit-Air-Source) | Centrally-Ducted | HH824E2S11 | CTM30B5ACS1 | TM9E060B12MP12 | 23000 | 16 | 11.7 | 9 | 23000 | 18300 | 79.57% | 2
214397558 | 1.92 | Yes | COLEMAN | HRCU-A-CB (Split System: Heat Pump with Remote Outdoor Unit-Air-Source) | Centrally-Ducted | HH824E2S11 | CTM30B5ACS1 | TPLC080B12MP13 | 23000 | 17 | 12 | 9 | 23000 | 17700 | 76.96% | 2
214398394 | 1.92 | Yes | COLEMAN | HRCU-A-CB (Split System: Heat Pump with Remote Outdoor Unit-Air-Source) | Centrally-Ducted | HH824E2S11 | CTM30B5ACS1 | TM8E080B12MP11 | 23000 | 17 | 12 | 9 | 23000 | 18000 | 78.26% | 2
214650170 | 1.92 | Yes | COLEMAN | HRCU-A-CB (Split System: Heat Pump with Remote Outdoor Unit-Air-Source) | Centrally-Ducted | HH824E2S11 | CTU36B5XDS1+TXV | TM8V080B12MP12 | 23000 | 18 | 11 | 9 | 23000 | 18100 | 78.7% | 2
214650218 | 1.92 | Yes | COLEMAN | HRCU-A-CB (Split System: Heat Pump with Remote Outdoor Unit-Air-Source) | Centrally-Ducted | HH824E2S11 | CTU36B5XDS1+TXV | Z9ES080B12SMPS1 | 23000 | 18 | 12 | 9 | 23000 | 17800 | 77.39% | 2
214651442 | 1.92 | Yes | COLEMAN | HRCU-A-CB (Split System: Heat Pump with Remote Outdoor Unit-Air-Source) | Centrally-Ducted | HH824E2S11 | CTU36B5XDS1+TXV | TMLE100B12MP11 | 23000 | 18 | 12 | 9 | 23000 | 18100 | 78.7% | 2
214398367 | 1.92 | Yes | COLEMAN | HRCU-A-CB (Split System: Heat Pump with Remote Outdoor Unit-Air-Source) | Centrally-Ducted | HH824E2S11 | CTF36B5ADS1 | CP9C080B12MP13 | 23000 | 18 | 12 | 9 | 23000 | 17700 | 76.96% | 2
214650470 | 1.92 | Yes | COLEMAN | HRCU-A-CB (Split System: Heat Pump with Remote Outdoor Unit-Air-Source) | Centrally-Ducted | HH824E2S11 | CTU36B5XDS1+TXV | TM8Y080B12MP11 | 23000 | 18 | 12 | 9 | 23000 | 17600 | 76.52% | 2
214650787 | 1.92 | Yes | COLEMAN | HRCU-A-CB (Split System: Heat Pump with Remote Outdoor Unit-Air-Source) | Centrally-Ducted | HH824E2S11 | CTU30B5XCS1+TXV | TM9V060B12MP12 | 23000 | 17 | 12 | 9 | 23000 | 18000 | 78.26% | 2
214398352 | 1.92 | Yes | COLEMAN | HRCU-A-CB (Split System: Heat Pump with Remote Outdoor Unit-Air-Source) | Centrally-Ducted | HH824E2S11 | CTF30A5ADS1 | TL8E060A12UH11 | 23000 | 18 | 11.7 | 9 | 23000 | 17900 | 77.83% | 2
214397538 | 1.92 | Yes | COLEMAN | HRCU-A-CB (Split System: Heat Pump with Remote Outdoor Unit-Air-Source) | Centrally-Ducted | HH824E2S11 | CTF36B5ADS1 | TMLE080B12MP11 | 23000 | 18 | 12 | 9 | 23000 | 17900 | 77.83% | 2
214651166 | 1.92 | Yes | COLEMAN | HRCU-A-CB (Split System: Heat Pump with Remote Outdoor Unit-Air-Source) | Centrally-Ducted | HH824E2S11 | CTU36B5XDS1+TXV | TM9E060B12MP12 | 23000 | 18 | 11.7 | 9 | 23000 | 18300 | 79.57% | 2
214652041 | 1.92 | Yes | COLEMAN | HRCU-A-CB (Split System: Heat Pump with Remote Outdoor Unit-Air-Source) | Centrally-Ducted | HH824E2S11 | CTU30B5XCS1+TXV | TP9C080B12MP13 | 23000 | 17 | 12 | 9 | 23000 | 18300 | 79.57% | 2
214650703 | 1.92 | Yes | COLEMAN | HRCU-A-CB (Split System: Heat Pump with Remote Outdoor Unit-Air-Source) | Centrally-Ducted | HH824E2S11 | CTU36B5XDS1+TXV | TM9E080B12MP12 | 23000 | 18 | 11.7 | 9 | 23000 | 18000 | 78.26% | 2
214397565 | 1.92 | Yes | COLEMAN | HRCU-A-CB (Split System: Heat Pump with Remote Outdoor Unit-Air-Source) | Centrally-Ducted | HH824E2S11 | CTF30B5ACS1 | TM9V060B12MP12 | 23000 | 17 | 12 | 9 | 23000 | 18000 | 78.26% | 2
214397958 | 1.92 | Yes | COLEMAN | HRCU-A-CB (Split System: Heat Pump with Remote Outdoor Unit-Air-Source) | Centrally-Ducted | HH824E2S11 | CTF36B5ADS1 | CP9C060B12MP13 | 23000 | 18 | 11.7 | 9 | 23000 | 17600 | 76.52% | 2
214397965 | 1.92 | Yes | COLEMAN | HRCU-A-CB (Split System: Heat Pump with Remote Outdoor Unit-Air-Source) | Centrally-Ducted | HH824E2S11 | CTM30B5ACS1+JME12B2SN1 |  | 23000 | 19 | 12 | 9 | 23000 | 18400 | 80% | 2
214397533 | 1.92 | Yes | COLEMAN | HRCU-A-CB (Split System: Heat Pump with Remote Outdoor Unit-Air-Source) | Centrally-Ducted | HH824E2S11 | CTF36B5ADS1 | TM8E080B12MP11 | 23000 | 18 | 12 | 9 | 23000 | 17900 | 77.83% | 2
214397933 | 1.92 | Yes | COLEMAN | HRCU-A-CB (Split System: Heat Pump with Remote Outdoor Unit-Air-Source) | Centrally-Ducted | HH824E2S11 | CTF30A5ADS1 | TM9E060A10MP12 | 23000 | 17 | 11 | 9 | 23000 | 18100 | 78.7% | 2
214650359 | 1.92 | Yes | COLEMAN | HRCU-A-CB (Split System: Heat Pump with Remote Outdoor Unit-Air-Source) | Centrally-Ducted | HH824E2S11 | CTU36B5XDS1+TXV | TM9Y060B12MP11 | 23000 | 18 | 11.7 | 9 | 23000 | 17700 | 76.96% | 2
214650996 | 1.92 | Yes | COLEMAN | HRCU-A-CB (Split System: Heat Pump with Remote Outdoor Unit-Air-Source) | Centrally-Ducted | HH824E2S11 | CTU36B5XDS1+TXV | TM9V080B12MP12 | 23000 | 18 | 12 | 9 | 23000 | 17700 | 76.96% | 2
214651263 | 1.92 | Yes | COLEMAN | HRCU-A-CB (Split System: Heat Pump with Remote Outdoor Unit-Air-Source) | Centrally-Ducted | HH824E2S11 | CTU36B5XDS1+TXV | TP9C060B12MP13 | 23000 | 18 | 11.7 | 9 | 23000 | 17600 | 76.52% | 2
214649991 | 1.92 | Yes | COLEMAN | HRCU-A-CB (Split System: Heat Pump with Remote Outdoor Unit-Air-Source) | Centrally-Ducted | HH824E2S11 | CTU30B5XCS1+TXV | TL9E060B12UH11 | 23000 | 17 | 12 | 9 | 23000 | 18000 | 78.26% | 2
214650210 | 1.92 | Yes | COLEMAN | HRCU-A-CB (Split System: Heat Pump with Remote Outdoor Unit-Air-Source) | Centrally-Ducted | HH824E2S11 | CTU36B5XDS1+TXV | CPLC080B12MP13 | 23000 | 18 | 11 | 9 | 23000 | 18100 | 78.7% | 2
214650086 | 1.92 | Yes | COLEMAN | HRCU-A-CB (Split System: Heat Pump with Remote Outdoor Unit-Air-Source) | Centrally-Ducted | HH824E2S11 | CTU30B5XCS1+TXV | Z9ES080B12SMPS1 | 23000 | 17 | 12 | 9 | 23000 | 18100 | 78.7% | 2
214397575 | 1.92 | Yes | COLEMAN | HRCU-A-CB (Split System: Heat Pump with Remote Outdoor Unit-Air-Source) | Centrally-Ducted | HH824E2S11 | CTF30B5ACS1 | CP9C060B12MP13 | 23000 | 17 | 12 | 9 | 23000 | 18000 | 78.26% | 2
214397928 | 1.92 | Yes | COLEMAN | HRCU-A-CB (Split System: Heat Pump with Remote Outdoor Unit-Air-Source) | Centrally-Ducted | HH824E2S11 | CTF36B5ADS1+JME12B2SN1 |  | 23000 | 19 | 12 | 9.5 | 23000 | 17700 | 76.96% | 2
214397943 | 1.92 | Yes | COLEMAN | HRCU-A-CB (Split System: Heat Pump with Remote Outdoor Unit-Air-Source) | Centrally-Ducted | HH824E2S11 | CTF30A5ADS1 | TMLE040A12MP11 | 23000 | 17 | 12 | 9 | 22600 | 17200 | 76.11% | 2
214649764 | 1.92 | Yes | COLEMAN | HRCU-A-CB (Split System: Heat Pump with Remote Outdoor Unit-Air-Source) | Centrally-Ducted | HH824E2S11 | CTU30B5XCS1+TXV | TM8E100B12MP11 | 23000 | 17 | 12 | 9 | 23000 | 18000 | 78.26% | 2
214650189 | 1.92 | Yes | COLEMAN | HRCU-A-CB (Split System: Heat Pump with Remote Outdoor Unit-Air-Source) | Centrally-Ducted | HH824E2S11 | CTU36B5XDS1+TXV | TPLC080B12MP13 | 23000 | 18 | 11 | 9 | 23000 | 18100 | 78.7% | 2
214650630 | 1.92 | Yes | COLEMAN | HRCU-A-CB (Split System: Heat Pump with Remote Outdoor Unit-Air-Source) | Centrally-Ducted | HH824E2S11 | CTU30B5XCS1+TXV | Z9ES060B12SMPS1 | 23000 | 17 | 11.7 | 9 | 23000 | 18600 | 80.87% | 2
214651694 | 1.92 | Yes | COLEMAN | HRCU-A-CB (Split System: Heat Pump with Remote Outdoor Unit-Air-Source) | Centrally-Ducted | HH824E2S11 | CTU30B5XCS1+TXV | TM9Y080B12MP11 | 23000 | 17 | 11.7 | 9 | 23000 | 18500 | 80.43% | 2
214397948 | 1.92 | Yes | COLEMAN | HRCU-A-CB (Split System: Heat Pump with Remote Outdoor Unit-Air-Source) | Centrally-Ducted | HH824E2S11 | CTF36B5ADS1 | TM9V060B12MP12 | 23000 | 18 | 11.7 | 9 | 23000 | 17600 | 76.52% | 2
214398357 | 1.92 | Yes | COLEMAN | HRCU-A-CB (Split System: Heat Pump with Remote Outdoor Unit-Air-Source) | Centrally-Ducted | HH824E2S11 | CTF36B5ADS1 | TM9V080B12MP12 | 23000 | 18 | 12 | 9 | 23000 | 17700 | 76.96% | 2
214397992 | 1.92 | Yes | COLEMAN | HRCU-A-CB (Split System: Heat Pump with Remote Outdoor Unit-Air-Source) | Centrally-Ducted | HH824E2S11 | CTF30B5ACS1 | TL9E060B12UH11 | 23000 | 17 | 12 | 9 | 23000 | 18000 | 78.26% | 2
214650802 | 1.92 | Yes | COLEMAN | HRCU-A-CB (Split System: Heat Pump with Remote Outdoor Unit-Air-Source) | Centrally-Ducted | HH824E2S11 | CTU30B5XCS1+TXV | TP9C060B12MP13 | 23000 | 17 | 12 | 9 | 23000 | 18000 | 78.26% | 2
214651964 | 1.92 | Yes | COLEMAN | HRCU-A-CB (Split System: Heat Pump with Remote Outdoor Unit-Air-Source) | Centrally-Ducted | HH824E2S11 | CTU30B5XCS1+TXV | Z8ET080B12LMPS1 | 23000 | 18 | 12 | 9 | 23000 | 18500 | 80.43% | 2
214650914 | 1.92 | Yes | COLEMAN | HRCU-A-CB (Split System: Heat Pump with Remote Outdoor Unit-Air-Source) | Centrally-Ducted | HH824E2S11 | CTU36B5XDS1+TXV | TM8E080B12MP11 | 23000 | 18 | 12 | 9 | 23000 | 17900 | 77.83% | 2
214649808 | 1.92 | Yes | COLEMAN | HRCU-A-CB (Split System: Heat Pump with Remote Outdoor Unit-Air-Source) | Centrally-Ducted | HH824E2S11 | CTU30B5XCS1+TXV | TM8E080B12MP11 | 23000 | 17 | 12 | 9 | 23000 | 18000 | 78.26% | 2
214651023 | 1.92 | Yes | COLEMAN | HRCU-A-CB (Split System: Heat Pump with Remote Outdoor Unit-Air-Source) | Centrally-Ducted | HH824E2S11 | CTU36B5XDS1+TXV | CP9C080B12MP13 | 23000 | 18 | 12 | 9 | 23000 | 17700 | 76.96% | 2
214397970 | 1.92 | Yes | COLEMAN | HRCU-A-CB (Split System: Heat Pump with Remote Outdoor Unit-Air-Source) | Centrally-Ducted | HH824E2S11 | CTF30B5ACS1+JME12B2SN1 |  | 23000 | 19 | 12 | 9 | 23000 | 18400 | 80% | 2
214651248 | 1.92 | Yes | COLEMAN | HRCU-A-CB (Split System: Heat Pump with Remote Outdoor Unit-Air-Source) | Centrally-Ducted | HH824E2S11 | CTU36B5XDS1+TXV | TM9V060B12MP12 | 23000 | 18 | 11.7 | 9 | 23000 | 17600 | 76.52% | 2
214650818 | 1.92 | Yes | COLEMAN | HRCU-A-CB (Split System: Heat Pump with Remote Outdoor Unit-Air-Source) | Centrally-Ducted | HH824E2S11 | CTU30B5XCS1+TXV | CP9C060B12MP13 | 23000 | 17 | 12 | 9 | 23000 | 18000 | 78.26% | 2
214606487 | 1.92 | Yes | COLEMAN | HRCU-A-C (Split System: Heat Pump with Remote Outdoor Unit with No Indoor Fan --Air Source) | Centrally-Ducted | HH824E2S11 | CTF30B5ACS1 |  | 23000 | 15.2 | 11 | 8.5 | 23000 | 17400 | 75.65% | 2
214396267 | 1.92 | Yes | COLEMAN | HRCU-A-CB (Split System: Heat Pump with Remote Outdoor Unit-Air-Source) | Centrally-Ducted | HH824E2S11 | CTM30B5ACS1 | TM9V080B12MP12 | 23000 | 17 | 12 | 9 | 23000 | 18100 | 78.7% | 2
214396678 | 1.92 | Yes | COLEMAN | HRCU-A-CB (Split System: Heat Pump with Remote Outdoor Unit-Air-Source) | Centrally-Ducted | HH824E2S11 | CTF30A5ADS1 | TMLE060A12MP11 | 23000 | 18 | 11.7 | 9 | 23000 | 17900 | 77.83% | 2
214397110 | 1.92 | Yes | COLEMAN | HRCU-A-CB (Split System: Heat Pump with Remote Outdoor Unit-Air-Source) | Centrally-Ducted | HH824E2S11 | CTF36B5ADS1 | TM9E080B12MP12 | 23000 | 18 | 11.7 | 9 | 23000 | 18000 | 78.26% | 2
214397135 | 1.92 | Yes | COLEMAN | HRCU-A-CB (Split System: Heat Pump with Remote Outdoor Unit-Air-Source) | Centrally-Ducted | HH824E2S11 | CTM30B5ACS1 | TM9Y060B12MP11 | 23000 | 17 | 11.7 | 9 | 23000 | 18300 | 79.57% | 2
214609185 | 1.92 | Yes | COLEMAN | HRCU-A-CB (Split System: Heat Pump with Remote Outdoor Unit-Air-Source) | Centrally-Ducted | HH824E2S11 | CTF36B5ADS1 | Z9ES060B12SMPS1 | 23000 | 17 | 12 | 9 | 23000 | 17800 | 77.39% | 2
214396225 | 1.92 | Yes | COLEMAN | HRCU-A-CB (Split System: Heat Pump with Remote Outdoor Unit-Air-Source) | Centrally-Ducted | HH824E2S11 | CTF36B5ADS1 | TPLC080B12MP13 | 23000 | 18 | 11 | 9 | 23000 | 18100 | 78.7% | 2
214396277 | 1.92 | Yes | COLEMAN | HRCU-A-CB (Split System: Heat Pump with Remote Outdoor Unit-Air-Source) | Centrally-Ducted | HH824E2S11 | CTM30B5ACS1 | CP9C080B12MP13 | 23000 | 17 | 12 | 9 | 23000 | 18100 | 78.7% | 2
214397145 | 1.92 | Yes | COLEMAN | HRCU-A-CB (Split System: Heat Pump with Remote Outdoor Unit-Air-Source) | Centrally-Ducted | HH824E2S11 | CTF30B5ACS1 | TMLE080B12MP11 | 23000 | 17 | 12 | 9 | 23000 | 18000 | 78.26% | 2
214396688 | 1.92 | Yes | COLEMAN | HRCU-A-CB (Split System: Heat Pump with Remote Outdoor Unit-Air-Source) | Centrally-Ducted | HH824E2S11 | CTF30A5ADS1 | TM8Y060A12MP11 | 23000 | 18 | 11 | 9 | 23000 | 18400 | 80% | 2
214396708 | 1.92 | Yes | COLEMAN | HRCU-A-CB (Split System: Heat Pump with Remote Outdoor Unit-Air-Source) | Centrally-Ducted | HH824E2S11 | CTF30B5ACS1 | TM9E080B12MP12 | 23000 | 17 | 11.7 | 9 | 23000 | 18700 | 81.3% | 2
214397570 | 1.92 | Yes | COLEMAN | HRCU-A-CB (Split System: Heat Pump with Remote Outdoor Unit-Air-Source) | Centrally-Ducted | HH824E2S11 | CTF30B5ACS1 | TP9C060B12MP13 | 23000 | 17 | 12 | 9 | 23000 | 18000 | 78.26% | 2
214397938 | 1.92 | Yes | COLEMAN | HRCU-A-CB (Split System: Heat Pump with Remote Outdoor Unit-Air-Source) | Centrally-Ducted | HH824E2S11 | CTF30A5ADS1 | TM8E040A12MP11 | 23000 | 17 | 12 | 9 | 22600 | 17200 | 76.11% | 2
214398374 | 1.92 | Yes | COLEMAN | HRCU-A-CB (Split System: Heat Pump with Remote Outdoor Unit-Air-Source) | Centrally-Ducted | HH824E2S11 | CTF30B5ACS1+JMET12BS2N1 |  | 23000 | 18 | 12 | 9 | 23000 | 18100 | 78.7% | 2
214606486 | 1.92 | Yes | COLEMAN | HRCU-A-C (Split System: Heat Pump with Remote Outdoor Unit with No Indoor Fan --Air Source) | Centrally-Ducted | HH824E2S11 | CTM30B5ACS1 |  | 23000 | 15.2 | 11 | 8.5 | 23000 | 17400 | 75.65% | 2
214651009 | 1.92 | Yes | COLEMAN | HRCU-A-CB (Split System: Heat Pump with Remote Outdoor Unit-Air-Source) | Centrally-Ducted | HH824E2S11 | CTU36B5XDS1+TXV | TP9C080B12MP13 | 23000 | 18 | 12 | 9 | 23000 | 17700 | 76.96% | 2
214651750 | 1.92 | Yes | COLEMAN | HRCU-A-CB (Split System: Heat Pump with Remote Outdoor Unit-Air-Source) | Centrally-Ducted | HH824E2S11 | CTU30B5XCS1+TXV | TM9Y060B12MP11 | 23000 | 17 | 11.7 | 9 | 23000 | 18400 | 80% | 2
214584571 | 1.92 | Yes | COLEMAN | HRCU-A-CB (Split System: Heat Pump with Remote Outdoor Unit-Air-Source) | Centrally-Ducted | HH824E2S11 | CTM30B5ACS1 | Z8ES100B12SMPS1 | 23000 | 18 | 12 | 9 | 23000 | 18600 | 80.87% | 2
214584686 | 1.92 | Yes | COLEMAN | HRCU-A-CB (Split System: Heat Pump with Remote Outdoor Unit-Air-Source) | Centrally-Ducted | HH824E2S11 | CTF30A5ADS1 | Z8ES060A12SMPS1 | 23000 | 18 | 12 | 9 | 22600 | 17300 | 76.55% | 2
214584691 | 1.92 | Yes | COLEMAN | HRCU-A-CB (Split System: Heat Pump with Remote Outdoor Unit-Air-Source) | Centrally-Ducted | HH824E2S11 | CTF30B5ACS1 | Z8ES080B12SMPS1 | 23000 | 18 | 12 | 9 | 23000 | 18500 | 80.43% | 2
214584736 | 1.92 | Yes | COLEMAN | HRCU-A-CB (Split System: Heat Pump with Remote Outdoor Unit-Air-Source) | Centrally-Ducted | HH824E2S11 | CTM30B5ACS1 | Z8ES080B12SMPS1 | 23000 | 18 | 12 | 9 | 23000 | 18500 | 80.43% | 2
214584656 | 1.92 | Yes | COLEMAN | HRCU-A-CB (Split System: Heat Pump with Remote Outdoor Unit-Air-Source) | Centrally-Ducted | HH824E2S11 | CTM30B5ACS1 | Z8ET080B12LMPS1 | 23000 | 18 | 12 | 9 | 23000 | 18500 | 80.43% | 2
211010182 | 1.92 | Yes | COLEMAN | HRCU-A-CB (Split System: Heat Pump with Remote Outdoor Unit-Air-Source) | Centrally-Ducted | HC20B2421 | JHVVB24DE1C2N1+CC |  | 23000 | 19 | 12.4 | 8.5 | 22400 | 19600 | 87.5% | 1.9
214584696 | 1.92 | Yes | COLEMAN | HRCU-A-CB (Split System: Heat Pump with Remote Outdoor Unit-Air-Source) | Centrally-Ducted | HH824E2S11 | CTF30B5ACS1 | Z8ET080B12LMPS1 | 23000 | 18 | 12 | 9 | 23000 | 18500 | 80.43% | 2
214584731 | 1.92 | Yes | COLEMAN | HRCU-A-CB (Split System: Heat Pump with Remote Outdoor Unit-Air-Source) | Centrally-Ducted | HH824E2S11 | CTF36B5ADS1 | Z8ET080B12LMPS1 | 23000 | 19 | 11.7 | 9.5 | 23000 | 17900 | 77.83% | 2
214584616 | 1.92 | Yes | COLEMAN | HRCU-A-CB (Split System: Heat Pump with Remote Outdoor Unit-Air-Source) | Centrally-Ducted | HH824E2S11 | CTF36B5ADS1 | Z8ES080B12SMPS1 | 23000 | 19 | 11.7 | 9.5 | 23000 | 17900 | 77.83% | 2
214652055 | 1.92 | Yes | COLEMAN | HRCU-A-CB (Split System: Heat Pump with Remote Outdoor Unit-Air-Source) | Centrally-Ducted | HH824E2S11 | CTU30B5XCS1+TXV | CP9C080B12MP13 | 23000 | 17 | 12 | 9 | 23000 | 18300 | 79.57% | 2
214649769 | 1.92 | Yes | COLEMAN | HRCU-A-CB (Split System: Heat Pump with Remote Outdoor Unit-Air-Source) | Centrally-Ducted | HH824E2S11 | CTU30B5XCS1+TXV | TMLE100B12MP11 | 23000 | 17 | 12 | 9 | 23000 | 18000 | 78.26% | 2
214397975 | 1.92 | Yes | COLEMAN | HRCU-A-CB (Split System: Heat Pump with Remote Outdoor Unit-Air-Source) | Centrally-Ducted | HH824E2S11 | CTF30B5ACS1 | TM9V080B12MP12 | 23000 | 17 | 12 | 9 | 23000 | 18300 | 79.57% | 2
214651632 | 1.92 | Yes | COLEMAN | HRCU-A-CB (Split System: Heat Pump with Remote Outdoor Unit-Air-Source) | Centrally-Ducted | HH824E2S11 | CTU30B5XCS1+TXV | Z8ES080B12SMPS1 | 23000 | 18 | 12 | 9 | 23000 | 18500 | 80.43% | 2
214649880 | 1.92 | Yes | COLEMAN | HRCU-A-CB (Split System: Heat Pump with Remote Outdoor Unit-Air-Source) | Centrally-Ducted | HH824E2S11 | CTU30B5XCS1+TXV | TPLC080B12MP13 | 23000 | 17 | 12 | 9 | 23000 | 17700 | 76.96% | 2
214649864 | 1.92 | Yes | COLEMAN | HRCU-A-CB (Split System: Heat Pump with Remote Outdoor Unit-Air-Source) | Centrally-Ducted | HH824E2S11 | CTU30B5XCS1+TXV | TM8V080B12MP12 | 23000 | 17 | 12 | 9 | 23000 | 17700 | 76.96% | 2
214651501 | 1.92 | Yes | COLEMAN | HRCU-A-CB (Split System: Heat Pump with Remote Outdoor Unit-Air-Source) | Centrally-Ducted | HH824E2S11 | CTU36B5XDS1+TXV | Z8ES100B12SMPS1 | 23000 | 19 | 11.7 | 9.5 | 23000 | 18000 | 78.26% | 2
214649813 | 1.92 | Yes | COLEMAN | HRCU-A-CB (Split System: Heat Pump with Remote Outdoor Unit-Air-Source) | Centrally-Ducted | HH824E2S11 | CTU30B5XCS1+TXV | TMLE080B12MP11 | 23000 | 17 | 12 | 9 | 23000 | 18000 | 78.26% | 2
214651277 | 1.92 | Yes | COLEMAN | HRCU-A-CB (Split System: Heat Pump with Remote Outdoor Unit-Air-Source) | Centrally-Ducted | HH824E2S11 | CTU36B5XDS1+TXV | CP9C060B12MP13 | 23000 | 18 | 11.7 | 9 | 23000 | 17600 | 76.52% | 2
214651877 | 1.92 | Yes | COLEMAN | HRCU-A-CB (Split System: Heat Pump with Remote Outdoor Unit-Air-Source) | Centrally-Ducted | HH824E2S11 | CTU36B5XDS1+TXV | Z9ES060B12SMPS1 | 23000 | 17 | 12 | 9 | 23000 | 17800 | 77.39% | 2
214652027 | 1.92 | Yes | COLEMAN | HRCU-A-CB (Split System: Heat Pump with Remote Outdoor Unit-Air-Source) | Centrally-Ducted | HH824E2S11 | CTU30B5XCS1+TXV | TM9V080B12MP12 | 23000 | 17 | 12 | 9 | 23000 | 18300 | 79.57% | 2
214651799 | 1.92 | Yes | COLEMAN | HRCU-A-CB (Split System: Heat Pump with Remote Outdoor Unit-Air-Source) | Centrally-Ducted | HH824E2S11 | CTU30B5XCS1+TXV | TM9E080B12MP12 | 23000 | 17 | 11.7 | 9 | 23000 | 18700 | 81.3% | 2
214650611 | 1.92 | Yes | COLEMAN | HRCU-A-CB (Split System: Heat Pump with Remote Outdoor Unit-Air-Source) | Centrally-Ducted | HH824E2S11 | CTU36B5XDS1+TXV | Z8ET080B12LMPS1 | 23000 | 19 | 11.7 | 9.5 | 23000 | 17900 | 77.83% | 2
214584566 | 1.92 | Yes | COLEMAN | HRCU-A-CB (Split System: Heat Pump with Remote Outdoor Unit-Air-Source) | Centrally-Ducted | HH824E2S11 | CTF30A5ADS1 | Z8ET060A12LMPS1 | 23000 | 19 | 12 | 9 | 23000 | 17700 | 76.96% | 2
214584661 | 1.92 | Yes | COLEMAN | HRCU-A-CB (Split System: Heat Pump with Remote Outdoor Unit-Air-Source) | Centrally-Ducted | HH824E2S11 | CTF36B5ADS1 | Z8ES100B12SMPS1 | 23000 | 19 | 11.7 | 9.5 | 23000 | 18000 | 78.26% | 2
214609215 | 1.92 | Yes | COLEMAN | HRCU-A-CB (Split System: Heat Pump with Remote Outdoor Unit-Air-Source) | Centrally-Ducted | HH824E2S11 | CTF36B5ADS1 | Z9ES080B12SMPS1 | 23000 | 18 | 12 | 9 | 23000 | 17800 | 77.39% | 2
214396232 | 1.92 | Yes | COLEMAN | HRCU-A-CB (Split System: Heat Pump with Remote Outdoor Unit-Air-Source) | Centrally-Ducted | HH824E2S11 | CTF30A5ADS1 | TM9Y040A10MP11 | 23000 | 17 | 11 | 8.5 | 22600 | 17300 | 76.55% | 2
214396279 | 1.92 | Yes | COLEMAN | HRCU-A-CB (Split System: Heat Pump with Remote Outdoor Unit-Air-Source) | Centrally-Ducted | HH824E2S11 | CTM30B5ACS1 | TM8E100B12MP11 | 23000 | 17 | 12 | 9 | 23000 | 18000 | 78.26% | 2
214609156 | 1.92 | Yes | COLEMAN | HRCU-A-CB (Split System: Heat Pump with Remote Outdoor Unit-Air-Source) | Centrally-Ducted | HH824E2S11 | CTF30A5ADS1 | Z9ES026A08SMPS1 | 23000 | 18 | 12 | 8.5 | 23000 | 17300 | 75.22% | 2
214396257 | 1.92 | Yes | COLEMAN | HRCU-A-CB (Split System: Heat Pump with Remote Outdoor Unit-Air-Source) | Centrally-Ducted | HH824E2S11 | CTF30B5ACS1+JMVT12BC2N1 |  | 23000 | 18 | 12 | 9 | 23000 | 18300 | 79.57% | 2
214397125 | 1.92 | Yes | COLEMAN | HRCU-A-CB (Split System: Heat Pump with Remote Outdoor Unit-Air-Source) | Centrally-Ducted | HH824E2S11 | CTF30B5ACS1 | TM9E060B12MP12 | 23000 | 17 | 11.7 | 9 | 23000 | 18300 | 79.57% | 2
214397140 | 1.92 | Yes | COLEMAN | HRCU-A-CB (Split System: Heat Pump with Remote Outdoor Unit-Air-Source) | Centrally-Ducted | HH824E2S11 | CTF30B5ACS1 | TM8E080B12MP11 | 23000 | 17 | 12 | 9 | 23000 | 18000 | 78.26% | 2
214609097 | 1.92 | Yes | COLEMAN | HRCU-A-CB (Split System: Heat Pump with Remote Outdoor Unit-Air-Source) | Centrally-Ducted | HH824E2S11 | CTF30B5ACS1 | Z9ES060B12SMPS1 | 23000 | 17 | 11.7 | 9 | 23000 | 18600 | 80.87% | 2
214396230 | 1.92 | Yes | COLEMAN | HRCU-A-CB (Split System: Heat Pump with Remote Outdoor Unit-Air-Source) | Centrally-Ducted | HH824E2S11 | CTF36B5ADS1 | CPLC080B12MP13 | 23000 | 18 | 11 | 9 | 23000 | 18100 | 78.7% | 2
214396247 | 1.92 | Yes | COLEMAN | HRCU-A-CB (Split System: Heat Pump with Remote Outdoor Unit-Air-Source) | Centrally-Ducted | HH824E2S11 | CTF36B5ADS1 | TM9Y080B12MP11 | 23000 | 18 | 12 | 9 | 22800 | 17400 | 76.32% | 2
214396262 | 1.92 | Yes | COLEMAN | HRCU-A-CB (Split System: Heat Pump with Remote Outdoor Unit-Air-Source) | Centrally-Ducted | HH824E2S11 | CTM30B5ACS1+JMC12B2SN1 |  | 23000 | 18 | 12 | 9 | 23000 | 18400 | 80% | 2
214396663 | 1.92 | Yes | COLEMAN | HRCU-A-CB (Split System: Heat Pump with Remote Outdoor Unit-Air-Source) | Centrally-Ducted | HH824E2S11 | CTF36B5ADS1 | TL9E060B12UH11 | 23000 | 18 | 11.7 | 9 | 23000 | 18100 | 78.7% | 2
214396242 | 1.92 | Yes | COLEMAN | HRCU-A-CB (Split System: Heat Pump with Remote Outdoor Unit-Air-Source) | Centrally-Ducted | HH824E2S11 | CTF36B5ADS1 | TMLE100B12MP11 | 23000 | 18 | 12 | 9 | 23000 | 18100 | 78.7% | 2
214609180 | 1.92 | Yes | COLEMAN | HRCU-A-CB (Split System: Heat Pump with Remote Outdoor Unit-Air-Source) | Centrally-Ducted | HH824E2S11 | CTM30B5ACS1 | Z9ES060B12SMPS1 | 23000 | 17 | 11.7 | 9 | 23000 | 18600 | 80.87% | 2
214396220 | 1.92 | Yes | COLEMAN | HRCU-A-CB (Split System: Heat Pump with Remote Outdoor Unit-Air-Source) | Centrally-Ducted | HH824E2S11 | CTF36B5ADS1 | TM8V080B12MP12 | 23000 | 18 | 11 | 9 | 23000 | 18100 | 78.7% | 2
214609102 | 1.92 | Yes | COLEMAN | HRCU-A-CB (Split System: Heat Pump with Remote Outdoor Unit-Air-Source) | Centrally-Ducted | HH824E2S11 | CTF30A5ADS1 | Z9ES060A10SMPS1 | 23000 | 18 | 12 | 8.5 | 23000 | 17600 | 76.52% | 2
214396284 | 1.92 | Yes | COLEMAN | HRCU-A-CB (Split System: Heat Pump with Remote Outdoor Unit-Air-Source) | Centrally-Ducted | HH824E2S11 | CTM30B5ACS1 | TMLE100B12MP11 | 23000 | 17 | 12 | 9 | 23000 | 18000 | 78.26% | 2
214396237 | 1.92 | Yes | COLEMAN | HRCU-A-CB (Split System: Heat Pump with Remote Outdoor Unit-Air-Source) | Centrally-Ducted | HH824E2S11 | CTF36B5ADS1 | TM8E100B12MP11 | 23000 | 18 | 12 | 9 | 23000 | 18100 | 78.7% | 2
214396658 | 1.92 | Yes | COLEMAN | HRCU-A-CB (Split System: Heat Pump with Remote Outdoor Unit-Air-Source) | Centrally-Ducted | HH824E2S11 | JHC36B5AD2SS1 |  | 23000 | 19 | 11.7 | 9.5 | 23000 | 17900 | 77.83% | 2
214397160 | 1.92 | Yes | COLEMAN | HRCU-A-CB (Split System: Heat Pump with Remote Outdoor Unit-Air-Source) | Centrally-Ducted | HH824E2S11 | CTF30B5ACS1 | CPLC080B12MP13 | 23000 | 17 | 12 | 9 | 23000 | 17700 | 76.96% | 2
214397095 | 1.92 | Yes | COLEMAN | HRCU-A-CB (Split System: Heat Pump with Remote Outdoor Unit-Air-Source) | Centrally-Ducted | HH824E2S11 | CTF36B5ADS1+JMET08BS2N1 |  | 23000 | 18 | 11.7 | 9 | 22400 | 17100 | 76.34% | 2
214396703 | 1.92 | Yes | COLEMAN | HRCU-A-CB (Split System: Heat Pump with Remote Outdoor Unit-Air-Source) | Centrally-Ducted | HH824E2S11 | JHE24B5AC2SS1 |  | 23000 | 19 | 12 | 9 | 23000 | 18300 | 79.57% | 2
214397155 | 1.92 | Yes | COLEMAN | HRCU-A-CB (Split System: Heat Pump with Remote Outdoor Unit-Air-Source) | Centrally-Ducted | HH824E2S11 | CTF30B5ACS1 | TPLC080B12MP13 | 23000 | 17 | 12 | 9 | 23000 | 17700 | 76.96% | 2
214396215 | 1.92 | Yes | COLEMAN | HRCU-A-CB (Split System: Heat Pump with Remote Outdoor Unit-Air-Source) | Centrally-Ducted | HH824E2S11 | JHE30B5AD2SS1 |  | 23000 | 19 | 12 | 9 | 22800 | 17400 | 76.32% | 2
214396698 | 1.92 | Yes | COLEMAN | HRCU-A-CB (Split System: Heat Pump with Remote Outdoor Unit-Air-Source) | Centrally-Ducted | HH824E2S11 | CTF30B5ACS1 | TM9Y080B12MP11 | 23000 | 17 | 11.7 | 9 | 23000 | 18500 | 80.43% | 2
214609131 | 1.92 | Yes | COLEMAN | HRCU-A-CB (Split System: Heat Pump with Remote Outdoor Unit-Air-Source) | Centrally-Ducted | HH824E2S11 | CTM36B5ADS1 | Z9ES060B12SMPS1 | 23000 | 17 | 12 | 9 | 23000 | 17800 | 77.39% | 2
214397105 | 1.92 | Yes | COLEMAN | HRCU-A-CB (Split System: Heat Pump with Remote Outdoor Unit-Air-Source) | Centrally-Ducted | HH824E2S11 | CTF36B5ADS1 | TM8Y080B12MP11 | 23000 | 18 | 12 | 9 | 23000 | 17600 | 76.52% | 2
214397130 | 1.92 | Yes | COLEMAN | HRCU-A-CB (Split System: Heat Pump with Remote Outdoor Unit-Air-Source) | Centrally-Ducted | HH824E2S11 | CTF30B5ACS1 | TM9Y060B12MP11 | 23000 | 17 | 11.7 | 9 | 23000 | 18400 | 80% | 2
214609126 | 1.92 | Yes | COLEMAN | HRCU-A-CB (Split System: Heat Pump with Remote Outdoor Unit-Air-Source) | Centrally-Ducted | HH824E2S11 | CTF30A5ADS1 | Z9ES040A10SMPS1 | 23000 | 18 | 12 | 8.5 | 23000 | 17800 | 77.39% | 2
214396683 | 1.92 | Yes | COLEMAN | HRCU-A-CB (Split System: Heat Pump with Remote Outdoor Unit-Air-Source) | Centrally-Ducted | HH824E2S11 | CTF36B5ADS1 | TM9E060B12MP12 | 23000 | 18 | 11.7 | 9 | 23000 | 18300 | 79.57% | 2
214397100 | 1.92 | Yes | COLEMAN | HRCU-A-CB (Split System: Heat Pump with Remote Outdoor Unit-Air-Source) | Centrally-Ducted | HH824E2S11 | CTF36B5ADS1+JME08B2SN1 |  | 23000 | 19 | 12 | 9.5 | 22800 | 17400 | 76.32% | 2
214396252 | 1.92 | Yes | COLEMAN | HRCU-A-CB (Split System: Heat Pump with Remote Outdoor Unit-Air-Source) | Centrally-Ducted | HH824E2S11 | CTM30B5ACS1 | TM9Y080B12MP11 | 23000 | 17 | 11.7 | 9 | 23000 | 18500 | 80.43% | 2
214396713 | 1.92 | Yes | COLEMAN | HRCU-A-CB (Split System: Heat Pump with Remote Outdoor Unit-Air-Source) | Centrally-Ducted | HH824E2S11 | CTM30B5ACS1 | TM9V060B12MP12 | 23000 | 17 | 12 | 9 | 23000 | 17800 | 77.39% | 2
214397115 | 1.92 | Yes | COLEMAN | HRCU-A-CB (Split System: Heat Pump with Remote Outdoor Unit-Air-Source) | Centrally-Ducted | HH824E2S11 | CTF30A5ADS1 | TM9E026A08MP12 | 23000 | 17 | 11 | 9 | 23000 | 17600 | 76.52% | 2
214397150 | 1.92 | Yes | COLEMAN | HRCU-A-CB (Split System: Heat Pump with Remote Outdoor Unit-Air-Source) | Centrally-Ducted | HH824E2S11 | CTF30B5ACS1 | TM8V080B12MP12 | 23000 | 17 | 12 | 9 | 23000 | 17700 | 76.96% | 2
214609210 | 1.92 | Yes | COLEMAN | HRCU-A-CB (Split System: Heat Pump with Remote Outdoor Unit-Air-Source) | Centrally-Ducted | HH824E2S11 | CTM30B5ACS1 | Z9ES080B12SMPS1 | 23000 | 17 | 12 | 9 | 23000 | 18100 | 78.7% | 2
214609068 | 1.92 | Yes | COLEMAN | HRCU-A-CB (Split System: Heat Pump with Remote Outdoor Unit-Air-Source) | Centrally-Ducted | HH824E2S11 | CTF30B5ACS1 | Z9ES080B12SMPS1 | 23000 | 17 | 12 | 9 | 23000 | 18100 | 78.7% | 2
214396272 | 1.92 | Yes | COLEMAN | HRCU-A-CB (Split System: Heat Pump with Remote Outdoor Unit-Air-Source) | Centrally-Ducted | HH824E2S11 | CTM30B5ACS1 | TP9C080B12MP13 | 23000 | 17 | 12 | 9 | 23000 | 18100 | 78.7% | 2
214396289 | 1.92 | Yes | COLEMAN | HRCU-A-CB (Split System: Heat Pump with Remote Outdoor Unit-Air-Source) | Centrally-Ducted | HH824E2S11 | CTM30B5ACS1 | TL9E060B12UH11 | 23000 | 17 | 12 | 9 | 23000 | 18000 | 78.26% | 2
214397528 | 1.92 | Yes | COLEMAN | HRCU-A-CB (Split System: Heat Pump with Remote Outdoor Unit-Air-Source) | Centrally-Ducted | HH824E2S11 | CTF30A5ADS1 | TM9V040A10MP12 | 23000 | 17 | 11 | 9 | 23000 | 17500 | 76.09% | 2
214397980 | 1.92 | Yes | COLEMAN | HRCU-A-CB (Split System: Heat Pump with Remote Outdoor Unit-Air-Source) | Centrally-Ducted | HH824E2S11 | CTF30B5ACS1 | TP9C080B12MP13 | 23000 | 17 | 12 | 9 | 23000 | 18300 | 79.57% | 2
214398389 | 1.92 | Yes | COLEMAN | HRCU-A-CB (Split System: Heat Pump with Remote Outdoor Unit-Air-Source) | Centrally-Ducted | HH824E2S11 | CTF30B5ACS1 | TMLE100B12MP11 | 23000 | 17 | 12 | 9 | 23000 | 18000 | 78.26% | 2
214609073 | 1.92 | Yes | COLEMAN | HRCU-A-CB (Split System: Heat Pump with Remote Outdoor Unit-Air-Source) | Centrally-Ducted | HH824E2S11 | CTM36B5ADS1 | Z9ES080B12SMPS1 | 23000 | 18 | 12 | 9 | 23000 | 17800 | 77.39% | 2
214396673 | 1.92 | Yes | COLEMAN | HRCU-A-CB (Split System: Heat Pump with Remote Outdoor Unit-Air-Source) | Centrally-Ducted | HH824E2S11 | CTF30A5ADS1 | TM8E060A12MP11 | 23000 | 18 | 11.7 | 9 | 23000 | 17900 | 77.83% | 2
214396723 | 1.92 | Yes | COLEMAN | HRCU-A-CB (Split System: Heat Pump with Remote Outdoor Unit-Air-Source) | Centrally-Ducted | HH824E2S11 | CTM30B5ACS1 | CP9C060B12MP13 | 23000 | 17 | 12 | 9 | 23000 | 17800 | 77.39% | 2
214396668 | 1.92 | Yes | COLEMAN | HRCU-A-CB (Split System: Heat Pump with Remote Outdoor Unit-Air-Source) | Centrally-Ducted | HH824E2S11 | CTF36B5ADS1 | TM9Y060B12MP11 | 23000 | 18 | 11.7 | 9 | 23000 | 17700 | 76.96% | 2
214396693 | 1.92 | Yes | COLEMAN | HRCU-A-CB (Split System: Heat Pump with Remote Outdoor Unit-Air-Source) | Centrally-Ducted | HH824E2S11 | CTF30B5ACS1+JMC12B2SN1 |  | 23000 | 18 | 12 | 9 | 23000 | 18300 | 79.57% | 2
214396718 | 1.92 | Yes | COLEMAN | HRCU-A-CB (Split System: Heat Pump with Remote Outdoor Unit-Air-Source) | Centrally-Ducted | HH824E2S11 | CTM30B5ACS1 | TP9C060B12MP13 | 23000 | 17 | 12 | 9 | 23000 | 17800 | 77.39% | 2
214397120 | 1.92 | Yes | COLEMAN | HRCU-A-CB (Split System: Heat Pump with Remote Outdoor Unit-Air-Source) | Centrally-Ducted | HH824E2S11 | CTF30B5ACS1+JMET08BS2N1 |  | 23000 | 18 | 12 | 9 | 23000 | 17900 | 77.83% | 2
214651060 | 1.92 | Yes | COLEMAN | HRCU-A-CB (Split System: Heat Pump with Remote Outdoor Unit-Air-Source) | Centrally-Ducted | HH824E2S11 | CTU36B5XDS1+TXV | Z8ES080B12SMPS1 | 23000 | 19 | 11.7 | 9.5 | 23000 | 17900 | 77.83% | 2
214397553 | 1.92 | Yes | COLEMAN | HRCU-A-CB (Split System: Heat Pump with Remote Outdoor Unit-Air-Source) | Centrally-Ducted | HH824E2S11 | CTM30B5ACS1 | TM8V080B12MP12 | 23000 | 17 | 12 | 9 | 23000 | 17700 | 76.96% | 2
214651317 | 1.92 | Yes | COLEMAN | HRCU-A-CB (Split System: Heat Pump with Remote Outdoor Unit-Air-Source) | Centrally-Ducted | HH824E2S11 | CTU30B5XCS1+TXV | TM9E060B12MP12 | 23000 | 17 | 11.7 | 9 | 23000 | 18300 | 79.57% | 2
214651385 | 1.92 | Yes | COLEMAN | HRCU-A-CB (Split System: Heat Pump with Remote Outdoor Unit-Air-Source) | Centrally-Ducted | HH824E2S11 | CTU36B5XDS1+TXV | TM9Y080B12MP11 | 23000 | 18 | 12 | 9 | 22800 | 17400 | 76.32% | 2
214649895 | 1.92 | Yes | COLEMAN | HRCU-A-CB (Split System: Heat Pump with Remote Outdoor Unit-Air-Source) | Centrally-Ducted | HH824E2S11 | CTU30B5XCS1+TXV | CPLC080B12MP13 | 23000 | 17 | 12 | 9 | 23000 | 17700 | 76.96% | 2
214650065 | 1.92 | Yes | COLEMAN | HRCU-A-CB (Split System: Heat Pump with Remote Outdoor Unit-Air-Source) | Centrally-Ducted | HH824E2S11 | CTU36B5XDS1+TXV | TL9E060B12UH11 | 23000 | 18 | 11.7 | 9 | 23000 | 18100 | 78.7% | 2
212925410 | 1.92 | Yes | COMFORT-AIRE | HRCU-A-C (Split System: Heat Pump with Remote Outdoor Unit with No Indoor Fan --Air Source) | Centrally-Ducted | A-VCD24SA-1 | H,A,DG21924+TD |  | 23000 | 16 | 10 | 8.8 | 23000 | 19600 | 85.22% | 1.84
213250272 | 1.92 | Yes | COMFORT-AIRE | HRCU-A-C (Split System: Heat Pump with Remote Outdoor Unit with No Indoor Fan --Air Source) | Centrally-Ducted | A-VCD24SA-1 | *G21924+TD |  | 23000 | 16 | 10 | 8.8 | 23000 | 19600 | 85.22% | 1.84
208136323 | 1.92 | Yes | COMFORT-AIRE | HRCU-A-CB (Split System: Heat Pump with Remote Outdoor Unit-Air-Source) | Centrally-Ducted | A-VMH24SV-1 | B-VMH24AV-1 |  | 23000 | 18.4 | 11.7 | 9.3 | 26000 | 21200 | 81.54% | 1.9
207826596 | 1.92 | Yes | COMFORTMAKER | HRCU-A-CB (Split System: Heat Pump with Remote Outdoor Unit-Air-Source) | Centrally-Ducted | DLCSRBH24AAK | DLFSABH24XBK |  | 23000 | 18.4 | 11.7 | 9.3 | 26000 | 21200 | 81.54% | 1.9
214385797 | 1.92 | No | COMFORTMAKER | HRCU-A-CB (Split System: Heat Pump with Remote Outdoor Unit-Air-Source) | Centrally-Ducted | DLCURAH24ABK | H,YA10936 | *95MSU0401712A* | 23000 | 16 | 9.5 | 8.5 | 25400 | 25800 | 101.6% | 2.2
214385857 | 1.92 | Yes | COMFORTMAKER | HRCU-A-C (Split System: Heat Pump with Remote Outdoor Unit with No Indoor Fan --Air Source) | Centrally-Ducted | DLCURAH24ABK | H,YE21924+TD |  | 23000 | 16 | 10 | 8.8 | 23000 | 19600 | 85.22% | 1.84
212983211 | 1.92 | Yes | COMFORTMAKER | HRCU-A-CB (Split System: Heat Pump with Remote Outdoor Unit-Air-Source) | Centrally-Ducted | DLCURAH24ABK | EN(A,D)4X24L17** | *92MSN0401712A* | 23000 | 15.5 | 10 | 8.5 | 27000 | 25600 | 94.81% | 2.12
212972966 | 1.92 | Yes | COMFORTMAKER | HRCU-A-CB (Split System: Heat Pump with Remote Outdoor Unit-Air-Source) | Centrally-Ducted | DLCURAH24ABK | EN(A,D)4X24L14** | *96VSN0401410B* | 23000 | 16 | 10 | 8.5 | 27000 | 25600 | 94.81% | 2.12
212972976 | 1.92 | Yes | COMFORTMAKER | HRCU-A-CB (Split System: Heat Pump with Remote Outdoor Unit-Air-Source) | Centrally-Ducted | DLCURAH24ABK | EN(A,D)4X24L17** | *96VSN0401410B* | 23000 | 16 | 10 | 8.5 | 27000 | 25600 | 94.81% | 2.12
213772670 | 1.92 | Yes | COMFORTMAKER | HRCU-A-CB (Split System: Heat Pump with Remote Outdoor Unit-Air-Source) | Centrally-Ducted | CVH825GKA3* | EA*4X24L17A*+WALLCON | *97CMN0601714B* | 23000 | 16 | 10.5 | 8.1 | 22000 | 16900 | 76.82% | 1.88
212974917 | 1.92 | No | COMFORTMAKER | HRCU-A-CB (Split System: Heat Pump with Remote Outdoor Unit-Air-Source) | Centrally-Ducted | DLCURAH24ABK | EA*4X24L14A* | *96VTN0401410B* | 23000 | 16 | 9.5 | 8.5 | 27000 | 27200 | 100.7% | 2.3
212974930 | 1.92 | No | COMFORTMAKER | HRCU-A-CB (Split System: Heat Pump with Remote Outdoor Unit-Air-Source) | Centrally-Ducted | DLCURAH24ABK | EA*4X24L17A* | *96VTN0401410B* | 23000 | 16 | 9.5 | 8.5 | 27000 | 27000 | 100% | 2.28
211244258 | 1.92 | Yes | COMFORTMAKER | HRCU-A-CB (Split System: Heat Pump with Remote Outdoor Unit-Air-Source) | Centrally-Ducted | DLCURAH24ABK | EN(A,D)4X24L17** | OLV098A12* | 23000 | 16 | 10 | 8.5 | 26400 | 24600 | 93.18% | 2.04
211240404 | 1.92 | No | COMFORTMAKER | HRCU-A-CB (Split System: Heat Pump with Remote Outdoor Unit-Air-Source) | Centrally-Ducted | DLCURAH24ABK | EA*4X24L17A* | *96VSN0401712A* | 23000 | 15.5 | 9.5 | 8.5 | 26400 | 26000 | 98.48% | 2.18
211240786 | 1.92 | No | COMFORTMAKER | HRCU-A-CB (Split System: Heat Pump with Remote Outdoor Unit-Air-Source) | Centrally-Ducted | DLCURAH24ABK | EA*4X24L17A* | OLV098A12* | 23000 | 16 | 9.5 | 8.5 | 26400 | 26000 | 98.48% | 2.18
211240526 | 1.92 | No | COMFORTMAKER | HRCU-A-CB (Split System: Heat Pump with Remote Outdoor Unit-Air-Source) | Centrally-Ducted | DLCURAH24ABK | EA*4X24L17A* | *96VTN0401712A* | 23000 | 15.5 | 9.5 | 8.5 | 26400 | 26000 | 98.48% | 2.18
206765453 | 1.92 | Yes | COMFORTMAKER | HRCU-A-CB (Split System: Heat Pump with Remote Outdoor Unit-Air-Source) | Centrally-Ducted | CVH825GKA3* | EA*4X24L17A*+WALLCON | *97CMN0601714A* | 23000 | 16 | 10.5 | 8.1 | 22000 | 17000 | 77.27% | 1.88
212986528 | 1.92 | No | COMFORTMAKER | HRCU-A-CB (Split System: Heat Pump with Remote Outdoor Unit-Air-Source) | Centrally-Ducted | DLCURAH24ABK | EA*4X24L17A* | *96MSN0401712A* | 23000 | 15.5 | 9.5 | 8.5 | 27000 | 27200 | 100.7% | 2.3
206361877 | 1.92 | Yes | COMFORTMAKER | HRCU-A-CB-O | Mini-Splits(Non-Ducted) | DLCSRBH24AAK | DLFSHBH24XAK |  | 23000 | 22.3 | 12.5 | 10.3 | 26000 | 23000 | 88.46% | 1.8
207658933 | 1.92 | Yes | COMFORTSTAR | HRCU-A-CB | Mini-Splits(Ducted) | CZP24CD(O) | CPA-24B |  | 23000 | 19 | 12.5 | 11.2 | 25000 | 20000 | 80% | 2.3
10595506 | 1.92 | Yes | COMFORTSTAR | HRCU-A-CB | Mini-Splits(Ducted) | CPP024CD(O) | CPA-24B |  | 23000 | 19 | 11.7 | 10 | 24400 | 18400 | 75.41% | 2
211034556 | 1.92 | Yes | CONCORD | HRCU-A-CB | Mini-Splits(Ducted) | 4DHP2S24S-1P | DMD224S4-*P |  | 23000 | 19 | 12.3 | 11 | 25000 | 20000 | 80% | 2.3
208106698 | 1.92 | Yes | CONCORD | HRCU-A-CB | Mini-Splits(Ducted) | 4DHP2S24S-1P | DMD224S4-1P |  | 23000 | 19 | 12.3 | 11 | 25000 | 20000 | 80% | 2.3
202110466 | 1.92 | Yes | CONCORD | HRCU-A-CB | Mini-Splits(Ducted) | 4DHP1S24S-1P | DMD224S4-1P |  | 23000 | 19 | 11.7 | 10 | 24400 | 18400 | 75.41% | 2
213060799 | 1.92 | Yes | CONTINENTAL | HRCU-A-C (Split System: Heat Pump with Remote Outdoor Unit with No Indoor Fan --Air Source) | Centrally-Ducted | WSEHV2436RA1-C | WPCCA24 |  | 23000 | 15.2 | 11 | 8.5 | 24000 | 21600 | 90% | 1.8
208101232 | 1.92 | Yes | Cooper&Hunter | HRCU-A-CB (Split System: Heat Pump with Remote Outdoor Unit-Air-Source) | Centrally-Ducted | CH-HPR24-230VO | CH-M24AHU |  | 23000 | 18.4 | 11.7 | 9.3 | 26000 | 21200 | 81.54% | 1.9
213265606 | 1.92 | Yes | Cooper&Hunter | HRCU-A-CB (Split System: Heat Pump with Remote Outdoor Unit-Air-Source) | Centrally-Ducted | CH-HPR24-230VO | CH-M24AHU-W |  | 23000 | 18.4 | 11.7 | 9.3 | 26000 | 21200 | 81.54% | 1.9
210799569 | 1.92 | Yes | Cooper&Hunter | HRCU-A-CB-O | Mini-Splits(Non-Ducted) | CH-HPR24-230VO | CH-24MOLVWM-230VI |  | 23000 | 22.3 | 12.5 | 10.3 | 26000 | 23000 | 88.46% | 1.8
210799694 | 1.92 | Yes | Cooper&Hunter | HRCU-A-CB-O | Mini-Splits(Non-Ducted) | CH-HPR24-230VO | CH-B24MOLVWM-230VI |  | 23000 | 22.3 | 12.5 | 10.3 | 26000 | 23000 | 88.46% | 1.8
213265578 | 1.92 | Yes | Cooper&Hunter | HRCU-A-CB | Mini-Splits(Ducted) | CH-ES24-230VO | CH-24MDT-W |  | 23000 | 19 | 12.5 | 11.2 | 25000 | 20000 | 80% | 2.3
210799589 | 1.92 | Yes | Cooper&Hunter | HRCU-A-CB | Mini-Splits(Ducted) | CH-ES24-230VO | CH-M24DTUI |  | 23000 | 19 | 12.5 | 11.2 | 25000 | 20000 | 80% | 2.3
210799494 | 1.92 | Yes | Cooper&Hunter | HRCU-A-CB | Mini-Splits(Ducted) | CH-24SPH-230VO | CH-M24DTUI |  | 23000 | 19 | 11.7 | 10 | 24400 | 18400 | 75.41% | 2
210799458 | 1.92 | Yes | Cooper&Hunter | HRCU-A-CB | Mini-Splits(Ducted) | CH-24SPH-230VO | CH-24LCDTU/I |  | 23000 | 19 | 11.7 | 10 | 24400 | 18400 | 75.41% | 2
213732677 | 1.92 | Yes | CTMorley | HRCU-A-CB (Split System: Heat Pump with Remote Outdoor Unit-Air-Source) | Centrally-Ducted | MOU-A24H-2 | MIU-A24V-2 |  | 23000 | 18.4 | 11.7 | 9.3 | 26000 | 21200 | 81.54% | 1.9
209694748 | 1.92 | Yes | CTMorley | HRCU-A-CB-O | Mini-Splits(Non-Ducted) | MOU-A24H-2 | MIU-A24W-2 |  | 23000 | 22.3 | 12.5 | 10.3 | 26000 | 23000 | 88.46% | 1.8
212365446 | 1.92 | Yes | Custom Comfort | HRCU-A-CB (Split System: Heat Pump with Remote Outdoor Unit-Air-Source) | Centrally-Ducted | CCOXHASZ24HP | CCOXHAAHU24 |  | 23000 | 18.4 | 11.7 | 9.3 | 26000 | 21200 | 81.54% | 1.9
214505179 | 1.92 | No | DAIKIN | HRCU-A-CB (Split System: Heat Pump with Remote Outdoor Unit-Air-Source) | Centrally-Ducted | DZ6VSA241EA* | CA*EA2422*4B* | D*80VC0805C*A* | 23000 | 17 | 10 | 8.6 | 23000 | 16100 | 70% | 2
214505245 | 1.92 | No | DAIKIN | HRCU-A-CB (Split System: Heat Pump with Remote Outdoor Unit-Air-Source) | Centrally-Ducted | DZ6VSA241EA* | CA*EA3026*4B* | D*80VC0805C*A* | 23000 | 17 | 10 | 8.6 | 23000 | 16100 | 70% | 2
214505262 | 1.92 | No | DAIKIN | HRCU-A-CB (Split System: Heat Pump with Remote Outdoor Unit-Air-Source) | Centrally-Ducted | DZ6VSA241EA* | CA*EA3026*4B* | D*96SC0805CUA* | 23000 | 17 | 10 | 8.6 | 23000 | 16100 | 70% | 2
214505264 | 1.92 | No | DAIKIN | HRCU-A-CB (Split System: Heat Pump with Remote Outdoor Unit-Air-Source) | Centrally-Ducted | DZ6VSA241EA* | CA*EA3026*4B* | D*96VC1005CNA* | 23000 | 17 | 10 | 8.6 | 23000 | 16100 | 70% | 2
214505169 | 1.92 | No | DAIKIN | HRCU-A-CB (Split System: Heat Pump with Remote Outdoor Unit-Air-Source) | Centrally-Ducted | DZ6VSA241EA* | CA*EA2422*4B* | D*80VC0604B*A* | 23000 | 17 | 10 | 8.6 | 23000 | 16100 | 70% | 2
214505202 | 1.92 | No | DAIKIN | HRCU-A-CB (Split System: Heat Pump with Remote Outdoor Unit-Air-Source) | Centrally-Ducted | DZ6VSA241EA* | CA*EA2422*4B* | D*96SC0805CUA* | 23000 | 17 | 10 | 8.6 | 23000 | 16100 | 70% | 2
213613329 | 1.92 | No | DAIKIN | HRCU-A-CB (Split System: Heat Pump with Remote Outdoor Unit-Air-Source) | Centrally-Ducted | DZ6VSA241EA* | DFVE36CP1400B* |  | 23000 | 17 | 10 | 8.6 | 23000 | 16100 | 70% | 2
212614876 | 1.92 | No | DAIKIN | HRCU-A-CB (Split System: Heat Pump with Remote Outdoor Unit-Air-Source) | Centrally-Ducted | DZ6VSA241EA* | CA*EA2422*4A* | D*80VC0604B*A* | 23000 | 17 | 10 | 8.6 | 23000 | 16100 | 70% | 2
212614903 | 1.92 | No | DAIKIN | HRCU-A-CB (Split System: Heat Pump with Remote Outdoor Unit-Air-Source) | Centrally-Ducted | DZ6VSA241EA* | CA*EA3026*4A* | D*80VC1005C*A* | 23000 | 17 | 10 | 8.6 | 23000 | 16100 | 70% | 2
212614885 | 1.92 | No | DAIKIN | HRCU-A-CB (Split System: Heat Pump with Remote Outdoor Unit-Air-Source) | Centrally-Ducted | DZ6VSA241EA* | CA*EA2422*4A* | D*96SC0603BUA* | 23000 | 17 | 10 | 8.6 | 23000 | 16100 | 70% | 2
212614896 | 1.92 | No | DAIKIN | HRCU-A-CB (Split System: Heat Pump with Remote Outdoor Unit-Air-Source) | Centrally-Ducted | DZ6VSA241EA* | CA*EA3026*4A* | D*80VC0603B*A* | 23000 | 17 | 10 | 8.6 | 23000 | 16100 | 70% | 2
212614912 | 1.92 | No | DAIKIN | HRCU-A-CB (Split System: Heat Pump with Remote Outdoor Unit-Air-Source) | Centrally-Ducted | DZ6VSA241EA* | CA*EA3026*4A* | D*97MC0803BNA* | 23000 | 17 | 10 | 8.6 | 23000 | 16100 | 70% | 2
212614872 | 1.92 | No | DAIKIN | HRCU-A-CB (Split System: Heat Pump with Remote Outdoor Unit-Air-Source) | Centrally-Ducted | DZ6VSA241EA* | DFVE36CP0400A* |  | 23000 | 17 | 10 | 8.6 | 23000 | 16100 | 70% | 2
212614907 | 1.92 | No | DAIKIN | HRCU-A-CB (Split System: Heat Pump with Remote Outdoor Unit-Air-Source) | Centrally-Ducted | DZ6VSA241EA* | CA*EA3026*4A* | D*96VC0803BNA* | 23000 | 17 | 10 | 8.6 | 23000 | 16100 | 70% | 2
213815729 | 1.92 | No | DAIKIN | HRCU-A-CB (Split System: Heat Pump with Remote Outdoor Unit-Air-Source) | Centrally-Ducted | DZ6VSA241EA* | CA*EA3026*4A*+MBVK16CP1X00A* |  | 23000 | 17 | 10 | 8.6 | 23000 | 16100 | 70% | 2
212614883 | 1.92 | No | DAIKIN | HRCU-A-CB (Split System: Heat Pump with Remote Outdoor Unit-Air-Source) | Centrally-Ducted | DZ6VSA241EA* | CA*EA2422*4A* | D*96VC0403BNA* | 23000 | 17 | 10 | 8.6 | 23000 | 16100 | 70% | 2
212614908 | 1.92 | No | DAIKIN | HRCU-A-CB (Split System: Heat Pump with Remote Outdoor Unit-Air-Source) | Centrally-Ducted | DZ6VSA241EA* | CA*EA3026*4A* | D*96VC0804CNA* | 23000 | 17 | 10 | 8.6 | 23000 | 16100 | 70% | 2
212614909 | 1.92 | No | DAIKIN | HRCU-A-CB (Split System: Heat Pump with Remote Outdoor Unit-Air-Source) | Centrally-Ducted | DZ6VSA241EA* | CA*EA3026*4A* | D*96SC0805CUA* | 23000 | 17 | 10 | 8.6 | 23000 | 16100 | 70% | 2
212614891 | 1.92 | No | DAIKIN | HRCU-A-CB (Split System: Heat Pump with Remote Outdoor Unit-Air-Source) | Centrally-Ducted | DZ6VSA241EA* | CA*EA2422*4A* | D*97MC0803BNA* | 23000 | 17 | 10 | 8.6 | 23000 | 16100 | 70% | 2
212614892 | 1.92 | No | DAIKIN | HRCU-A-CB (Split System: Heat Pump with Remote Outdoor Unit-Air-Source) | Centrally-Ducted | DZ6VSA241EA* | CA*EA2422*4A* | D*97MC0804CNA* | 23000 | 17 | 10 | 8.6 | 23000 | 16100 | 70% | 2
212614893 | 1.92 | No | DAIKIN | HRCU-A-CB (Split System: Heat Pump with Remote Outdoor Unit-Air-Source) | Centrally-Ducted | DZ6VSA241EA* | CA*EA2422*4A* | D*97MC1005CNA* | 23000 | 17 | 10 | 8.6 | 23000 | 16100 | 70% | 2
212614879 | 1.92 | No | DAIKIN | HRCU-A-CB (Split System: Heat Pump with Remote Outdoor Unit-Air-Source) | Centrally-Ducted | DZ6VSA241EA* | CA*EA2422*4A* | D*80VC0804C*A* | 23000 | 17 | 10 | 8.6 | 23000 | 16100 | 70% | 2
212614886 | 1.92 | No | DAIKIN | HRCU-A-CB (Split System: Heat Pump with Remote Outdoor Unit-Air-Source) | Centrally-Ducted | DZ6VSA241EA* | CA*EA2422*4A* | D*96VC0803BNA* | 23000 | 17 | 10 | 8.6 | 23000 | 16100 | 70% | 2
212614895 | 1.92 | No | DAIKIN | HRCU-A-CB (Split System: Heat Pump with Remote Outdoor Unit-Air-Source) | Centrally-Ducted | DZ6VSA241EA* | CA*EA3026*4A*+MBVC1600**-1A* |  | 23000 | 17 | 10 | 8.6 | 23000 | 16100 | 70% | 2
212614881 | 1.92 | No | DAIKIN | HRCU-A-CB (Split System: Heat Pump with Remote Outdoor Unit-Air-Source) | Centrally-Ducted | DZ6VSA241EA* | CA*EA2422*4A* | D*80SC0805CUA* | 23000 | 17 | 10 | 8.6 | 23000 | 16100 | 70% | 2
212614914 | 1.92 | No | DAIKIN | HRCU-A-CB (Split System: Heat Pump with Remote Outdoor Unit-Air-Source) | Centrally-Ducted | DZ6VSA241EA* | CA*EA3026*4A* | D*97MC1005CNA* | 23000 | 17 | 10 | 8.6 | 23000 | 16100 | 70% | 2
212614875 | 1.92 | No | DAIKIN | HRCU-A-CB (Split System: Heat Pump with Remote Outdoor Unit-Air-Source) | Centrally-Ducted | DZ6VSA241EA* | CA*EA2422*4A* | D*80VC0603B*A* | 23000 | 17 | 10 | 8.6 | 23000 | 16100 | 70% | 2
212614890 | 1.92 | No | DAIKIN | HRCU-A-CB (Split System: Heat Pump with Remote Outdoor Unit-Air-Source) | Centrally-Ducted | DZ6VSA241EA* | CA*EA2422*4A* | D*97MC0603BNA* | 23000 | 17 | 10 | 8.6 | 23000 | 16100 | 70% | 2
212614905 | 1.92 | No | DAIKIN | HRCU-A-CB (Split System: Heat Pump with Remote Outdoor Unit-Air-Source) | Centrally-Ducted | DZ6VSA241EA* | CA*EA3026*4A* | D*96VC0603BNA* | 23000 | 17 | 10 | 8.6 | 23000 | 16100 | 70% | 2
212614864 | 1.92 | No | DAIKIN | HRCU-A-CB (Split System: Heat Pump with Remote Outdoor Unit-Air-Source) | Centrally-Ducted | DZ6VSA241EA* | DFVE36CP1400A* |  | 23000 | 17 | 10 | 8.6 | 23000 | 16100 | 70% | 2
212614897 | 1.92 | No | DAIKIN | HRCU-A-CB (Split System: Heat Pump with Remote Outdoor Unit-Air-Source) | Centrally-Ducted | DZ6VSA241EA* | CA*EA3026*4A* | D*80VC0604B*A* | 23000 | 17 | 10 | 8.6 | 23000 | 16100 | 70% | 2
212614898 | 1.92 | No | DAIKIN | HRCU-A-CB (Split System: Heat Pump with Remote Outdoor Unit-Air-Source) | Centrally-Ducted | DZ6VSA241EA* | CA*EA3026*4A* | D*80SC0604BUA* | 23000 | 17 | 10 | 8.6 | 23000 | 16100 | 70% | 2
212614900 | 1.92 | No | DAIKIN | HRCU-A-CB (Split System: Heat Pump with Remote Outdoor Unit-Air-Source) | Centrally-Ducted | DZ6VSA241EA* | CA*EA3026*4A* | D*80VC0804C*A* | 23000 | 17 | 10 | 8.6 | 23000 | 16100 | 70% | 2
212614877 | 1.92 | No | DAIKIN | HRCU-A-CB (Split System: Heat Pump with Remote Outdoor Unit-Air-Source) | Centrally-Ducted | DZ6VSA241EA* | CA*EA2422*4A* | D*80SC0604BUA* | 23000 | 17 | 10 | 8.6 | 23000 | 16100 | 70% | 2
212614904 | 1.92 | No | DAIKIN | HRCU-A-CB (Split System: Heat Pump with Remote Outdoor Unit-Air-Source) | Centrally-Ducted | DZ6VSA241EA* | CA*EA3026*4A* | D*96VC0403BNA* | 23000 | 17 | 10 | 8.6 | 23000 | 16100 | 70% | 2
212614894 | 1.92 | No | DAIKIN | HRCU-A-CB (Split System: Heat Pump with Remote Outdoor Unit-Air-Source) | Centrally-Ducted | DZ6VSA241EA* | CA*EA3026*4A*+MBVC1200**-1A* |  | 23000 | 17 | 10 | 8.6 | 23000 | 16100 | 70% | 2
212614899 | 1.92 | No | DAIKIN | HRCU-A-CB (Split System: Heat Pump with Remote Outdoor Unit-Air-Source) | Centrally-Ducted | DZ6VSA241EA* | CA*EA3026*4A* | D*80VC0803B*A* | 23000 | 17 | 10 | 8.6 | 23000 | 16100 | 70% | 2
212614878 | 1.92 | No | DAIKIN | HRCU-A-CB (Split System: Heat Pump with Remote Outdoor Unit-Air-Source) | Centrally-Ducted | DZ6VSA241EA* | CA*EA2422*4A* | D*80VC0803B*A* | 23000 | 17 | 10 | 8.6 | 23000 | 16100 | 70% | 2
212614887 | 1.92 | No | DAIKIN | HRCU-A-CB (Split System: Heat Pump with Remote Outdoor Unit-Air-Source) | Centrally-Ducted | DZ6VSA241EA* | CA*EA2422*4A* | D*96VC0804CNA* | 23000 | 17 | 10 | 8.6 | 23000 | 16100 | 70% | 2
212614901 | 1.92 | No | DAIKIN | HRCU-A-CB (Split System: Heat Pump with Remote Outdoor Unit-Air-Source) | Centrally-Ducted | DZ6VSA241EA* | CA*EA3026*4A* | D*80VC0805C*A* | 23000 | 17 | 10 | 8.6 | 23000 | 16100 | 70% | 2
212614910 | 1.92 | No | DAIKIN | HRCU-A-CB (Split System: Heat Pump with Remote Outdoor Unit-Air-Source) | Centrally-Ducted | DZ6VSA241EA* | CA*EA3026*4A* | D*96VC1005CNA* | 23000 | 17 | 10 | 8.6 | 23000 | 16100 | 70% | 2
212614873 | 1.92 | No | DAIKIN | HRCU-A-CB (Split System: Heat Pump with Remote Outdoor Unit-Air-Source) | Centrally-Ducted | DZ6VSA241EA* | CA*EA2422*4A*+MBVC1200**-1A* |  | 23000 | 17 | 10 | 8.6 | 23000 | 16100 | 70% | 2
212614889 | 1.92 | No | DAIKIN | HRCU-A-CB (Split System: Heat Pump with Remote Outdoor Unit-Air-Source) | Centrally-Ducted | DZ6VSA241EA* | CA*EA2422*4A* | D*96VC1005CNA* | 23000 | 17 | 10 | 8.6 | 23000 | 16100 | 70% | 2
212614888 | 1.92 | No | DAIKIN | HRCU-A-CB (Split System: Heat Pump with Remote Outdoor Unit-Air-Source) | Centrally-Ducted | DZ6VSA241EA* | CA*EA2422*4A* | D*96SC0805CUA* | 23000 | 17 | 10 | 8.6 | 23000 | 16100 | 70% | 2
212614911 | 1.92 | No | DAIKIN | HRCU-A-CB (Split System: Heat Pump with Remote Outdoor Unit-Air-Source) | Centrally-Ducted | DZ6VSA241EA* | CA*EA3026*4A* | D*97MC0603BNA* | 23000 | 17 | 10 | 8.6 | 23000 | 16100 | 70% | 2
212614913 | 1.92 | No | DAIKIN | HRCU-A-CB (Split System: Heat Pump with Remote Outdoor Unit-Air-Source) | Centrally-Ducted | DZ6VSA241EA* | CA*EA3026*4A* | D*97MC0804CNA* | 23000 | 17 | 10 | 8.6 | 23000 | 16100 | 70% | 2
212614880 | 1.92 | No | DAIKIN | HRCU-A-CB (Split System: Heat Pump with Remote Outdoor Unit-Air-Source) | Centrally-Ducted | DZ6VSA241EA* | CA*EA2422*4A* | D*80VC0805C*A* | 23000 | 17 | 10 | 8.6 | 23000 | 16100 | 70% | 2
212614882 | 1.92 | No | DAIKIN | HRCU-A-CB (Split System: Heat Pump with Remote Outdoor Unit-Air-Source) | Centrally-Ducted | DZ6VSA241EA* | CA*EA2422*4A* | D*80VC1005C*A* | 23000 | 17 | 10 | 8.6 | 23000 | 16100 | 70% | 2
212614884 | 1.92 | No | DAIKIN | HRCU-A-CB (Split System: Heat Pump with Remote Outdoor Unit-Air-Source) | Centrally-Ducted | DZ6VSA241EA* | CA*EA2422*4A* | D*96VC0603BNA* | 23000 | 17 | 10 | 8.6 | 23000 | 16100 | 70% | 2
212614874 | 1.92 | No | DAIKIN | HRCU-A-CB (Split System: Heat Pump with Remote Outdoor Unit-Air-Source) | Centrally-Ducted | DZ6VSA241EA* | CA*EA2422*4A*+MBVC1600**-1A* |  | 23000 | 17 | 10 | 8.6 | 23000 | 16100 | 70% | 2
212614906 | 1.92 | No | DAIKIN | HRCU-A-CB (Split System: Heat Pump with Remote Outdoor Unit-Air-Source) | Centrally-Ducted | DZ6VSA241EA* | CA*EA3026*4A* | D*96SC0603BUA* | 23000 | 17 | 10 | 8.6 | 23000 | 16100 | 70% | 2
214505166 | 1.92 | No | DAIKIN | HRCU-A-CB (Split System: Heat Pump with Remote Outdoor Unit-Air-Source) | Centrally-Ducted | DZ6VSA241EA* | CA*EA2422*4B* | D*80VC0603B*A* | 23000 | 17 | 10 | 8.6 | 23000 | 16100 | 70% | 2
214505234 | 1.92 | No | DAIKIN | HRCU-A-CB (Split System: Heat Pump with Remote Outdoor Unit-Air-Source) | Centrally-Ducted | DZ6VSA241EA* | CA*EA3026*4B* | D*80SC0604BUA* | 23000 | 17 | 10 | 8.6 | 23000 | 16100 | 70% | 2
214505252 | 1.92 | No | DAIKIN | HRCU-A-CB (Split System: Heat Pump with Remote Outdoor Unit-Air-Source) | Centrally-Ducted | DZ6VSA241EA* | CA*EA3026*4B* | D*96VC0403BNA* | 23000 | 17 | 10 | 8.6 | 23000 | 16100 | 70% | 2
214505268 | 1.92 | No | DAIKIN | HRCU-A-CB (Split System: Heat Pump with Remote Outdoor Unit-Air-Source) | Centrally-Ducted | DZ6VSA241EA* | CA*EA3026*4B* | D*97MC0803BNA* | 23000 | 17 | 10 | 8.6 | 23000 | 16100 | 70% | 2
214505171 | 1.92 | No | DAIKIN | HRCU-A-CB (Split System: Heat Pump with Remote Outdoor Unit-Air-Source) | Centrally-Ducted | DZ6VSA241EA* | CA*EA2422*4B* | D*80SC0604BUA* | 23000 | 17 | 10 | 8.6 | 23000 | 16100 | 70% | 2
214505238 | 1.92 | No | DAIKIN | HRCU-A-CB (Split System: Heat Pump with Remote Outdoor Unit-Air-Source) | Centrally-Ducted | DZ6VSA241EA* | CA*EA3026*4B* | D*80VC0803B*A* | 23000 | 17 | 10 | 8.6 | 23000 | 16100 | 70% | 2
214505256 | 1.92 | No | DAIKIN | HRCU-A-CB (Split System: Heat Pump with Remote Outdoor Unit-Air-Source) | Centrally-Ducted | DZ6VSA241EA* | CA*EA3026*4B* | D*96SC0603BUA* | 23000 | 17 | 10 | 8.6 | 23000 | 16100 | 70% | 2
214505182 | 1.92 | No | DAIKIN | HRCU-A-CB (Split System: Heat Pump with Remote Outdoor Unit-Air-Source) | Centrally-Ducted | DZ6VSA241EA* | CA*EA2422*4B* | D*80SC0805CUA* | 23000 | 17 | 10 | 8.6 | 23000 | 16100 | 70% | 2
214505257 | 1.92 | No | DAIKIN | HRCU-A-CB (Split System: Heat Pump with Remote Outdoor Unit-Air-Source) | Centrally-Ducted | DZ6VSA241EA* | CA*EA3026*4B* | D*96VC0803BNA* | 23000 | 17 | 10 | 8.6 | 23000 | 16100 | 70% | 2
214505271 | 1.92 | No | DAIKIN | HRCU-A-CB (Split System: Heat Pump with Remote Outdoor Unit-Air-Source) | Centrally-Ducted | DZ6VSA241EA* | CA*EA3026*4B* | D*97MC1005CNA* | 23000 | 17 | 10 | 8.6 | 23000 | 16100 | 70% | 2
214505231 | 1.92 | No | DAIKIN | HRCU-A-CB (Split System: Heat Pump with Remote Outdoor Unit-Air-Source) | Centrally-Ducted | DZ6VSA241EA* | CA*EA3026*4B* | D*80VC0604B*A* | 23000 | 17 | 10 | 8.6 | 23000 | 16100 | 70% | 2
214505160 | 1.92 | No | DAIKIN | HRCU-A-CB (Split System: Heat Pump with Remote Outdoor Unit-Air-Source) | Centrally-Ducted | DZ6VSA241EA* | CA*EA2422*4B*+MBVC1200**-1A* |  | 23000 | 17 | 10 | 8.6 | 23000 | 16100 | 70% | 2
214505185 | 1.92 | No | DAIKIN | HRCU-A-CB (Split System: Heat Pump with Remote Outdoor Unit-Air-Source) | Centrally-Ducted | DZ6VSA241EA* | CA*EA2422*4B* | D*80VC1005C*A* | 23000 | 17 | 10 | 8.6 | 23000 | 16100 | 70% | 2
214505217 | 1.92 | No | DAIKIN | HRCU-A-CB (Split System: Heat Pump with Remote Outdoor Unit-Air-Source) | Centrally-Ducted | DZ6VSA241EA* | CA*EA2422*4B* | D*97MC1005CNA* | 23000 | 17 | 10 | 8.6 | 23000 | 16100 | 70% | 2
214505401 | 1.92 | No | DAIKIN | HRCU-A-CB (Split System: Heat Pump with Remote Outdoor Unit-Air-Source) | Centrally-Ducted | DZ6VSA241EA* | CA*EA2422*4B*+MBVK12BP1X00A* |  | 23000 | 17 | 10 | 8.6 | 23000 | 16100 | 70% | 2
214505408 | 1.92 | No | DAIKIN | HRCU-A-CB (Split System: Heat Pump with Remote Outdoor Unit-Air-Source) | Centrally-Ducted | DZ6VSA241EA* | CA*EA3026*4B*+MBVK16CP1X00A* |  | 23000 | 17 | 10 | 8.6 | 23000 | 16100 | 70% | 2
214505196 | 1.92 | No | DAIKIN | HRCU-A-CB (Split System: Heat Pump with Remote Outdoor Unit-Air-Source) | Centrally-Ducted | DZ6VSA241EA* | CA*EA2422*4B* | D*96VC0803BNA* | 23000 | 17 | 10 | 8.6 | 23000 | 16100 | 70% | 2
214505205 | 1.92 | No | DAIKIN | HRCU-A-CB (Split System: Heat Pump with Remote Outdoor Unit-Air-Source) | Centrally-Ducted | DZ6VSA241EA* | CA*EA2422*4B* | D*96VC1005CNA* | 23000 | 17 | 10 | 8.6 | 23000 | 16100 | 70% | 2
214505254 | 1.92 | No | DAIKIN | HRCU-A-CB (Split System: Heat Pump with Remote Outdoor Unit-Air-Source) | Centrally-Ducted | DZ6VSA241EA* | CA*EA3026*4B* | D*96VC0603BNA* | 23000 | 17 | 10 | 8.6 | 23000 | 16100 | 70% | 2
214505221 | 1.92 | No | DAIKIN | HRCU-A-CB (Split System: Heat Pump with Remote Outdoor Unit-Air-Source) | Centrally-Ducted | DZ6VSA241EA* | CA*EA3026*4B*+MBVC1200**-1A* |  | 23000 | 17 | 10 | 8.6 | 23000 | 16100 | 70% | 2
214505190 | 1.92 | No | DAIKIN | HRCU-A-CB (Split System: Heat Pump with Remote Outdoor Unit-Air-Source) | Centrally-Ducted | DZ6VSA241EA* | CA*EA2422*4B* | D*96VC0603BNA* | 23000 | 17 | 10 | 8.6 | 23000 | 16100 | 70% | 2
214505403 | 1.92 | No | DAIKIN | HRCU-A-CB (Split System: Heat Pump with Remote Outdoor Unit-Air-Source) | Centrally-Ducted | DZ6VSA241EA* | CA*EA2422*4B*+MBVK16CP1X00A* |  | 23000 | 17 | 10 | 8.6 | 23000 | 16100 | 70% | 2
214505250 | 1.92 | No | DAIKIN | HRCU-A-CB (Split System: Heat Pump with Remote Outdoor Unit-Air-Source) | Centrally-Ducted | DZ6VSA241EA* | CA*EA3026*4B* | D*80VC1005C*A* | 23000 | 17 | 10 | 8.6 | 23000 | 16100 | 70% | 2
213815727 | 1.92 | No | DAIKIN | HRCU-A-CB (Split System: Heat Pump with Remote Outdoor Unit-Air-Source) | Centrally-Ducted | DZ6VSA241EA* | CA*EA2422*4A*+MBVK16CP1X00A* |  | 23000 | 17 | 10 | 8.6 | 23000 | 16100 | 70% | 2
214505260 | 1.92 | No | DAIKIN | HRCU-A-CB (Split System: Heat Pump with Remote Outdoor Unit-Air-Source) | Centrally-Ducted | DZ6VSA241EA* | CA*EA3026*4B* | D*96VC0804CNA* | 23000 | 17 | 10 | 8.6 | 23000 | 16100 | 70% | 2
214505187 | 1.92 | No | DAIKIN | HRCU-A-CB (Split System: Heat Pump with Remote Outdoor Unit-Air-Source) | Centrally-Ducted | DZ6VSA241EA* | CA*EA2422*4B* | D*96VC0403BNA* | 23000 | 17 | 10 | 8.6 | 23000 | 16100 | 70% | 2
214505270 | 1.92 | No | DAIKIN | HRCU-A-CB (Split System: Heat Pump with Remote Outdoor Unit-Air-Source) | Centrally-Ducted | DZ6VSA241EA* | CA*EA3026*4B* | D*97MC0804CNA* | 23000 | 17 | 10 | 8.6 | 23000 | 16100 | 70% | 2
214505405 | 1.92 | No | DAIKIN | HRCU-A-CB (Split System: Heat Pump with Remote Outdoor Unit-Air-Source) | Centrally-Ducted | DZ6VSA241EA* | CA*EA3026*4B*+MBVK12BP1X00A* |  | 23000 | 17 | 10 | 8.6 | 23000 | 16100 | 70% | 2
213815726 | 1.92 | No | DAIKIN | HRCU-A-CB (Split System: Heat Pump with Remote Outdoor Unit-Air-Source) | Centrally-Ducted | DZ6VSA241EA* | CA*EA2422*4A*+MBVK12BP1X00A* |  | 23000 | 17 | 10 | 8.6 | 23000 | 16100 | 70% | 2
213815728 | 1.92 | No | DAIKIN | HRCU-A-CB (Split System: Heat Pump with Remote Outdoor Unit-Air-Source) | Centrally-Ducted | DZ6VSA241EA* | CA*EA3026*4A*+MBVK12BP1X00A* |  | 23000 | 17 | 10 | 8.6 | 23000 | 16100 | 70% | 2
214505211 | 1.92 | No | DAIKIN | HRCU-A-CB (Split System: Heat Pump with Remote Outdoor Unit-Air-Source) | Centrally-Ducted | DZ6VSA241EA* | CA*EA2422*4B* | D*97MC0803BNA* | 23000 | 17 | 10 | 8.6 | 23000 | 16100 | 70% | 2
212614902 | 1.92 | No | DAIKIN | HRCU-A-CB (Split System: Heat Pump with Remote Outdoor Unit-Air-Source) | Centrally-Ducted | DZ6VSA241EA* | CA*EA3026*4A* | D*80SC0805CUA* | 23000 | 17 | 10 | 8.6 | 23000 | 16100 | 70% | 2
214505266 | 1.92 | No | DAIKIN | HRCU-A-CB (Split System: Heat Pump with Remote Outdoor Unit-Air-Source) | Centrally-Ducted | DZ6VSA241EA* | CA*EA3026*4B* | D*97MC0603BNA* | 23000 | 17 | 10 | 8.6 | 23000 | 16100 | 70% | 2
214505193 | 1.92 | No | DAIKIN | HRCU-A-CB (Split System: Heat Pump with Remote Outdoor Unit-Air-Source) | Centrally-Ducted | DZ6VSA241EA* | CA*EA2422*4B* | D*96SC0603BUA* | 23000 | 17 | 10 | 8.6 | 23000 | 16100 | 70% | 2
214505225 | 1.92 | No | DAIKIN | HRCU-A-CB (Split System: Heat Pump with Remote Outdoor Unit-Air-Source) | Centrally-Ducted | DZ6VSA241EA* | CA*EA3026*4B*+MBVC1600**-1A* |  | 23000 | 17 | 10 | 8.6 | 23000 | 16100 | 70% | 2
214505227 | 1.92 | No | DAIKIN | HRCU-A-CB (Split System: Heat Pump with Remote Outdoor Unit-Air-Source) | Centrally-Ducted | DZ6VSA241EA* | CA*EA3026*4B* | D*80VC0603B*A* | 23000 | 17 | 10 | 8.6 | 23000 | 16100 | 70% | 2
214505248 | 1.92 | No | DAIKIN | HRCU-A-CB (Split System: Heat Pump with Remote Outdoor Unit-Air-Source) | Centrally-Ducted | DZ6VSA241EA* | CA*EA3026*4B* | D*80SC0805CUA* | 23000 | 17 | 10 | 8.6 | 23000 | 16100 | 70% | 2
214505214 | 1.92 | No | DAIKIN | HRCU-A-CB (Split System: Heat Pump with Remote Outdoor Unit-Air-Source) | Centrally-Ducted | DZ6VSA241EA* | CA*EA2422*4B* | D*97MC0804CNA* | 23000 | 17 | 10 | 8.6 | 23000 | 16100 | 70% | 2
214505163 | 1.92 | No | DAIKIN | HRCU-A-CB (Split System: Heat Pump with Remote Outdoor Unit-Air-Source) | Centrally-Ducted | DZ6VSA241EA* | CA*EA2422*4B*+MBVC1600**-1A* |  | 23000 | 17 | 10 | 8.6 | 23000 | 16100 | 70% | 2
214505177 | 1.92 | No | DAIKIN | HRCU-A-CB (Split System: Heat Pump with Remote Outdoor Unit-Air-Source) | Centrally-Ducted | DZ6VSA241EA* | CA*EA2422*4B* | D*80VC0804C*A* | 23000 | 17 | 10 | 8.6 | 23000 | 16100 | 70% | 2
214505174 | 1.92 | No | DAIKIN | HRCU-A-CB (Split System: Heat Pump with Remote Outdoor Unit-Air-Source) | Centrally-Ducted | DZ6VSA241EA* | CA*EA2422*4B* | D*80VC0803B*A* | 23000 | 17 | 10 | 8.6 | 23000 | 16100 | 70% | 2
214505199 | 1.92 | No | DAIKIN | HRCU-A-CB (Split System: Heat Pump with Remote Outdoor Unit-Air-Source) | Centrally-Ducted | DZ6VSA241EA* | CA*EA2422*4B* | D*96VC0804CNA* | 23000 | 17 | 10 | 8.6 | 23000 | 16100 | 70% | 2
214505208 | 1.92 | No | DAIKIN | HRCU-A-CB (Split System: Heat Pump with Remote Outdoor Unit-Air-Source) | Centrally-Ducted | DZ6VSA241EA* | CA*EA2422*4B* | D*97MC0603BNA* | 23000 | 17 | 10 | 8.6 | 23000 | 16100 | 70% | 2
214505242 | 1.92 | No | DAIKIN | HRCU-A-CB (Split System: Heat Pump with Remote Outdoor Unit-Air-Source) | Centrally-Ducted | DZ6VSA241EA* | CA*EA3026*4B* | D*80VC0804C*A* | 23000 | 17 | 10 | 8.6 | 23000 | 16100 | 70% | 2
211641662 | 1.92 | Yes | DAIKIN | HMSV-A-CB-O | Non-Ducted Indoor Units | RXSQ24TBVJU* |  |  | 23000 | 23 | 14.5 | 9.6 | 25800 | 19000 | 73.64% | 2.45
214391041 | 1.92 | No | DAY & NIGHT | HRCU-A-CB (Split System: Heat Pump with Remote Outdoor Unit-Air-Source) | Centrally-Ducted | DLCURAH24ABK | H,GE32936 | *96VTN0401410B* | 23000 | 16 | 9.5 | 8.5 | 25400 | 26800 | 105.5% | 2.3
213739890 | 1.92 | No | DAY & NIGHT | HRCU-A-CB (Split System: Heat Pump with Remote Outdoor Unit-Air-Source) | Centrally-Ducted | DLCURAH24ABK | FG32936 | *92MSN0401712A* | 23000 | 16 | 9.5 | 8.5 | 24800 | 23600 | 95.16% | 1.96
213739910 | 1.92 | No | DAY & NIGHT | HRCU-A-CB (Split System: Heat Pump with Remote Outdoor Unit-Air-Source) | Centrally-Ducted | DLCURAH24ABK | FG33936 | *95MSU0401712A* | 23000 | 17 | 9.5 | 8.5 | 24400 | 24000 | 98.36% | 2.02
213772671 | 1.92 | Yes | DAY & NIGHT | HRCU-A-CB (Split System: Heat Pump with Remote Outdoor Unit-Air-Source) | Centrally-Ducted | CVH825GKA3* | EA*4X24L17A*+WALLCON | *97CMN0601714B* | 23000 | 16 | 10.5 | 8.1 | 22000 | 16900 | 76.82% | 1.88
213739928 | 1.92 | Yes | DAY & NIGHT | HRCU-A-CB (Split System: Heat Pump with Remote Outdoor Unit-Air-Source) | Centrally-Ducted | DLCURAH24ABK | FG32936 | *96MSN0401410A* | 23000 | 16 | 10 | 8.5 | 25400 | 24800 | 97.64% | 2.1
213739938 | 1.92 | No | DAY & NIGHT | HRCU-A-CB (Split System: Heat Pump with Remote Outdoor Unit-Air-Source) | Centrally-Ducted | DLCURAH24ABK | FG33936 | *96MSN0401712A* | 23000 | 16 | 9 | 8.5 | 24600 | 24000 | 97.56% | 2
213739984 | 1.92 | No | DAY & NIGHT | HRCU-A-CB (Split System: Heat Pump with Remote Outdoor Unit-Air-Source) | Centrally-Ducted | DLCURAH24ABK | FG32936 | *96VTN0401410B* | 23000 | 16 | 9.5 | 8.5 | 25400 | 26600 | 104.7% | 2.28
212603140 | 1.92 | No | DAY & NIGHT | HRCU-A-CB (Split System: Heat Pump with Remote Outdoor Unit-Air-Source) | Centrally-Ducted | DLCURAH24ABK | FG33936 | *80VSL0451716A* | 23000 | 17 | 9.5 | 8.5 | 24000 | 23200 | 96.67% | 1.96
207826598 | 1.92 | Yes | DAY & NIGHT | HRCU-A-CB (Split System: Heat Pump with Remote Outdoor Unit-Air-Source) | Centrally-Ducted | DLCSRBH24AAK | DLFSABH24XBK |  | 23000 | 18.4 | 11.7 | 9.3 | 26000 | 21200 | 81.54% | 1.9
212986529 | 1.92 | No | DAY & NIGHT | HRCU-A-CB (Split System: Heat Pump with Remote Outdoor Unit-Air-Source) | Centrally-Ducted | DLCURAH24ABK | EA*4X24L17A* | *96MSN0401712A* | 23000 | 15.5 | 9.5 | 8.5 | 27000 | 27200 | 100.7% | 2.3
212974918 | 1.92 | No | DAY & NIGHT | HRCU-A-CB (Split System: Heat Pump with Remote Outdoor Unit-Air-Source) | Centrally-Ducted | DLCURAH24ABK | EA*4X24L14A* | *96VTN0401410B* | 23000 | 16 | 9.5 | 8.5 | 27000 | 27200 | 100.7% | 2.3
212974931 | 1.92 | No | DAY & NIGHT | HRCU-A-CB (Split System: Heat Pump with Remote Outdoor Unit-Air-Source) | Centrally-Ducted | DLCURAH24ABK | EA*4X24L17A* | *96VTN0401410B* | 23000 | 16 | 9.5 | 8.5 | 27000 | 27000 | 100% | 2.28
212972967 | 1.92 | Yes | DAY & NIGHT | HRCU-A-CB (Split System: Heat Pump with Remote Outdoor Unit-Air-Source) | Centrally-Ducted | DLCURAH24ABK | EN(A,D)4X24L14** | *96VSN0401410B* | 23000 | 16 | 10 | 8.5 | 27000 | 25600 | 94.81% | 2.12
212972977 | 1.92 | Yes | DAY & NIGHT | HRCU-A-CB (Split System: Heat Pump with Remote Outdoor Unit-Air-Source) | Centrally-Ducted | DLCURAH24ABK | EN(A,D)4X24L17** | *96VSN0401410B* | 23000 | 16 | 10 | 8.5 | 27000 | 25600 | 94.81% | 2.12
211240405 | 1.92 | No | DAY & NIGHT | HRCU-A-CB (Split System: Heat Pump with Remote Outdoor Unit-Air-Source) | Centrally-Ducted | DLCURAH24ABK | EA*4X24L17A* | *96VSN0401712A* | 23000 | 15.5 | 9.5 | 8.5 | 26400 | 26000 | 98.48% | 2.18
211240787 | 1.92 | No | DAY & NIGHT | HRCU-A-CB (Split System: Heat Pump with Remote Outdoor Unit-Air-Source) | Centrally-Ducted | DLCURAH24ABK | EA*4X24L17A* | OLV098A12* | 23000 | 16 | 9.5 | 8.5 | 26400 | 26000 | 98.48% | 2.18
211240527 | 1.92 | No | DAY & NIGHT | HRCU-A-CB (Split System: Heat Pump with Remote Outdoor Unit-Air-Source) | Centrally-Ducted | DLCURAH24ABK | EA*4X24L17A* | *96VTN0401712A* | 23000 | 15.5 | 9.5 | 8.5 | 26400 | 26000 | 98.48% | 2.18
211244259 | 1.92 | Yes | DAY & NIGHT | HRCU-A-CB (Split System: Heat Pump with Remote Outdoor Unit-Air-Source) | Centrally-Ducted | DLCURAH24ABK | EN(A,D)4X24L17** | OLV098A12* | 23000 | 16 | 10 | 8.5 | 26400 | 24600 | 93.18% | 2.04
206765454 | 1.92 | Yes | DAY & NIGHT | HRCU-A-CB (Split System: Heat Pump with Remote Outdoor Unit-Air-Source) | Centrally-Ducted | CVH825GKA3* | EA*4X24L17A*+WALLCON | *97CMN0601714A* | 23000 | 16 | 10.5 | 8.1 | 22000 | 17000 | 77.27% | 1.88
212983212 | 1.92 | Yes | DAY & NIGHT | HRCU-A-CB (Split System: Heat Pump with Remote Outdoor Unit-Air-Source) | Centrally-Ducted | DLCURAH24ABK | EN(A,D)4X24L17** | *92MSN0401712A* | 23000 | 15.5 | 10 | 8.5 | 27000 | 25600 | 94.81% | 2.12
206361882 | 1.92 | Yes | DAY & NIGHT | HRCU-A-CB-O | Mini-Splits(Non-Ducted) | DLCSRBH24AAK | DLFSHBH24XAK |  | 23000 | 22.3 | 12.5 | 10.3 | 26000 | 23000 | 88.46% | 1.8
205300165 | 1.92 | Yes | DENALI AIRE | HRCU-A-CB-O | Mini-Splits(Non-Ducted) | DNMSHQCO24 | DNMSHQCW24 |  | 23000 | 20.5 | 12.2 | 8.6 | 23000 | 18000 | 78.26% | 1.75
213369632 | 1.92 | Yes | Dettson | HRCU-A-C (Split System: Heat Pump with Remote Outdoor Unit with No Indoor Fan --Air Source) | Centrally-Ducted | EVD-24-O | *G21924+TD |  | 23000 | 16 | 10 | 8.8 | 23000 | 19600 | 85.22% | 1.84
210365428 | 1.92 | Yes | Dettson | HRCU-A-C (Split System: Heat Pump with Remote Outdoor Unit with No Indoor Fan --Air Source) | Centrally-Ducted | MHD-24 | MHD-CC2.0-17.5-M |  | 23000 | 15.2 | 11.7 | 9.8 | 24600 | 23000 | 93.5% | 2.08
213361983 | 1.92 | Yes | DIAL | HRCU-A-CB-O | Mini-Splits(Non-Ducted) | SZHW23WW230BJE | SZHW23NN230BJE |  | 23000 | 20.5 | 12.2 | 8.6 | 23000 | 18000 | 78.26% | 1.75
213088027 | 1.92 | Yes | DIAL | HRCU-A-CB-O | Mini-Splits(Non-Ducted) | 24000Z-21S-230-O | 24000Z-21S-230-I |  | 23000 | 20.5 | 12.2 | 8.6 | 23000 | 18000 | 78.26% | 1.75
204100527 | 1.92 | Yes | DIAL | HRCU-A-CB-O | Mini-Splits(Non-Ducted) | 23400-21S-230-O | 23400-21S-230-I |  | 23000 | 20.5 | 12.2 | 8.6 | 23000 | 18000 | 78.26% | 1.75
210857268 | 1.92 | Yes | DIAMONDAIR | HRCU-A-CB-O | Mini-Splits(Non-Ducted) | D2024SHO2 | DF2024HMSI2 |  | 23000 | 22.3 | 12.5 | 10.3 | 26000 | 23000 | 88.46% | 1.8
213250274 | 1.92 | Yes | DIRECT AIR | HRCU-A-C (Split System: Heat Pump with Remote Outdoor Unit with No Indoor Fan --Air Source) | Centrally-Ducted | DIRM-24MAGICPRO20-OU | *G21924+TD |  | 23000 | 16 | 10 | 8.8 | 23000 | 19600 | 85.22% | 1.84
212897472 | 1.92 | Yes | DIRECT AIR | HRCU-A-C (Split System: Heat Pump with Remote Outdoor Unit with No Indoor Fan --Air Source) | Centrally-Ducted | DIRM-24MAGICPRO20-OU | HG21924+TD |  | 23000 | 16 | 10 | 8.8 | 23000 | 19600 | 85.22% | 1.84
207583109 | 1.92 | Yes | DIRECT AIR | HRCU-A-CB-O | Mini-Splits(Non-Ducted) | DIRH-24HP23-DKO | DIRH-24HP23-DKI |  | 23000 | 20.5 | 12.2 | 8.6 | 23000 | 18000 | 78.26% | 1.75
203490391 | 1.92 | Yes | DIRECT AIR | HRCU-A-CB-O | Mini-Splits(Non-Ducted) | DIR-24HP21DKO-ES | DIR-24HP21DKI-ES |  | 23000 | 20.5 | 12.2 | 8.6 | 23000 | 18000 | 78.26% | 1.75
207743759 | 1.92 | Yes | DIRECT AIR | HRCU-A-CB | Mini-Splits(Ducted) | DIRM-24DA25-1Z | DIRM-24HP-DU |  | 23000 | 19 | 12.5 | 11.2 | 25000 | 20000 | 80% | 2.3
203360780 | 1.92 | Yes | DIRECT AIR | HRCU-A-CB | Mini-Splits(Ducted) | MOD31-24HFN1-MT0W | MTIU-24HWFN1-M |  | 23000 | 19 | 11.7 | 10 | 24400 | 18400 | 75.41% | 2
210857361 | 1.92 | Yes | DIYCOOL | HRCU-A-CB (Split System: Heat Pump with Remote Outdoor Unit-Air-Source) | Centrally-Ducted | ACIQ-24ZPL-HP230B | ACIQ-24AHB-HH-M |  | 23000 | 18.4 | 11.7 | 9.3 | 26000 | 21200 | 81.54% | 1.9
211034582 | 1.92 | Yes | DUCANE | HRCU-A-CB | Mini-Splits(Ducted) | 4DHP2S24S-1P | DMD224S4-*P |  | 23000 | 19 | 12.3 | 11 | 25000 | 20000 | 80% | 2.3
208106671 | 1.92 | Yes | DUCANE | HRCU-A-CB | Mini-Splits(Ducted) | 4DHP2S24S-1P | DMD224S4-1P |  | 23000 | 19 | 12.3 | 11 | 25000 | 20000 | 80% | 2.3
202110467 | 1.92 | Yes | DUCANE | HRCU-A-CB | Mini-Splits(Ducted) | 4DHP1S24S-1P | DMD224S4-1P |  | 23000 | 19 | 11.7 | 10 | 24400 | 18400 | 75.41% | 2
206314610 | 1.92 | Yes | DUOHOME | HRCU-A-CB | Mini-Splits(Ducted) | DOD31-24HFN1-MT0W | DTIU-24HWFN1-M |  | 23000 | 19 | 11.7 | 10 | 24400 | 18400 | 75.41% | 2
213350741 | 1.92 | Yes | Durastar | HRCU-A-CB (Split System: Heat Pump with Remote Outdoor Unit-Air-Source) | Centrally-Ducted | DRA1H24S1A | DRAM24F1A |  | 23000 | 18.4 | 11.7 | 9.3 | 26000 | 21200 | 81.54% | 1.9
210568101 | 1.92 | Yes | Durastar | HRCU-A-CB-O | Mini-Splits(Non-Ducted) | DRA1H24S1A | DRAW24F1B |  | 23000 | 22.3 | 12.5 | 10.3 | 26000 | 23000 | 88.46% | 1.8
207787145 | 1.92 | Yes | Durastar | HRCU-A-CB | Mini-Splits(Ducted) | DRA1U24S1B | DRAD24F1A |  | 23000 | 19 | 12.5 | 11.2 | 25000 | 20000 | 80% | 2.3
206369528 | 1.92 | Yes | Durastar | HRCU-A-CB | Mini-Splits(Ducted) | DRA1U24S1A | DRAD24F1A |  | 23000 | 19 | 11.7 | 10 | 24400 | 18400 | 75.41% | 2
214232435 | 1.92 | Yes | ECO AC | HRCU-A-CB-O | Mini-Splits(Non-Ducted) | EHP-O24BB | EHP-W24BB |  | 23000 | 22.3 | 12.5 | 10.3 | 26000 | 23000 | 88.46% | 1.8
207825497 | 1.92 | Yes | ECO AC | HRCU-A-CB | Mini-Splits(Ducted) | EHH-O24BB | EHH-D24BA |  | 23000 | 19 | 12.5 | 11.2 | 25000 | 20000 | 80% | 2.3
206902027 | 1.92 | Yes | ECO AC | HRCU-A-CB | Mini-Splits(Ducted) | EHH-O24BA | EHH-D24BA |  | 23000 | 19 | 12.5 | 11.2 | 25000 | 20000 | 80% | 2.3
213369646 | 1.92 | No | ECO-AIR | HRCU-A-C (Split System: Heat Pump with Remote Outdoor Unit with No Indoor Fan --Air Source) | Centrally-Ducted | MOX430U-24HFN1-MR0 | *G21924+TD |  | 23000 | 15.2 | 9.5 | 9.05 | 23600 | 18000 | 76.27% | 2.06
213333606 | 1.92 | No | ECO-AIR | HRCU-A-C (Split System: Heat Pump with Remote Outdoor Unit with No Indoor Fan --Air Source) | Centrally-Ducted | MOX430U-24HFN1-MR0 | HG21924+TD |  | 23000 | 15.2 | 9.5 | 9.05 | 23600 | 18000 | 76.27% | 2.06
211644113 | 1.92 | Yes | ECO-AIR | HRCU-A-CB (Split System: Heat Pump with Remote Outdoor Unit-Air-Source) | Centrally-Ducted | MOD30-24HFN1-MU0W | MVC-23HWFN1-M |  | 23000 | 18.4 | 11.7 | 9.3 | 26000 | 21200 | 81.54% | 1.9
211644052 | 1.92 | Yes | ECO-AIR | HRCU-A-CB | Mini-Splits(Ducted) | MOD33-24HFN1-MT0W | MTIU-24HWFN1-M |  | 23000 | 19 | 12.5 | 11.2 | 25000 | 20000 | 80% | 2.3
214447331 | 1.92 | Yes | ECOER | HRCU-A-CB (Split System: Heat Pump with Remote Outdoor Unit-Air-Source) | Centrally-Ducted | EODA18H-2436B | AFM354+TDR |  | 23000 | 19.6 | 13 | 9.1 | 24000 | 19600 | 81.67% | 1.9
214660188 | 1.92 | Yes | ECOER | HRCU-A-CB (Split System: Heat Pump with Remote Outdoor Unit-Air-Source) | Centrally-Ducted | EODA18H-2436BAA | AFM354+TDR |  | 23000 | 19.6 | 13 | 9.1 | 24000 | 19600 | 81.67% | 1.9
214771633 | 1.92 | Yes | ECOER | HRCU-A-CB (Split System: Heat Pump with Remote Outdoor Unit-Air-Source) | Centrally-Ducted | EODA19H-2436A | HG7J924+AEFE3A* |  | 23000 | 20 | 12.5 | 9.25 | 22400 | 19200 | 85.71% | 2.06
214660189 | 1.92 | Yes | ECOER | HRCU-A-CB (Split System: Heat Pump with Remote Outdoor Unit-Air-Source) | Centrally-Ducted | EODA18H-2436BAA | EAHETN-36HA |  | 23000 | 19.6 | 13 | 9.1 | 24000 | 19600 | 81.67% | 1.9
207742448 | 1.92 | Yes | ELIOS | HRCU-A-CB | Mini-Splits(Ducted) | DEA24HOS25230E8 | DUA24HIDU230X5 |  | 23000 | 19 | 12.5 | 11.2 | 25000 | 20000 | 80% | 2.3
205300169 | 1.92 | Yes | ELIOS | HRCU-A-CB | Mini-Splits(Ducted) | DE24HOS23230E2 | DM24HIDU230X5 |  | 23000 | 19 | 11.7 | 10 | 24400 | 18400 | 75.41% | 2
203238496 | 1.92 | Yes | ELIOS | HRCU-A-CB | Mini-Splits(Ducted) | DE24HOS23230E2 | DE24HIDU230X5 |  | 23000 | 19 | 11.7 | 10 | 24400 | 18400 | 75.41% | 2
206900442 | 1.92 | Yes | FRANKLIN | HRCU-A-CB | Mini-Splits(Ducted) | MSH243E21MCAA | MST243E21ADAA |  | 23000 | 19 | 11.7 | 10 | 24400 | 18400 | 75.41% | 2
214650793 | 1.92 | Yes | FRASER-JOHNSTON | HRCU-A-CB (Split System: Heat Pump with Remote Outdoor Unit-Air-Source) | Centrally-Ducted | HH824E2S11 | CTU30B5XCS1+TXV | TM9V060B12MP12 | 23000 | 17 | 12 | 9 | 23000 | 18000 | 78.26% | 2
214651446 | 1.92 | Yes | FRASER-JOHNSTON | HRCU-A-CB (Split System: Heat Pump with Remote Outdoor Unit-Air-Source) | Centrally-Ducted | HH824E2S11 | CTU36B5XDS1+TXV | TMLE100B12MP11 | 23000 | 18 | 12 | 9 | 23000 | 18100 | 78.7% | 2
214651507 | 1.92 | Yes | FRASER-JOHNSTON | HRCU-A-CB (Split System: Heat Pump with Remote Outdoor Unit-Air-Source) | Centrally-Ducted | HH824E2S11 | CTU36B5XDS1+TXV | Z8ES100B12SMPS1 | 23000 | 19 | 11.7 | 9.5 | 23000 | 18000 | 78.26% | 2
214650920 | 1.92 | Yes | FRASER-JOHNSTON | HRCU-A-CB (Split System: Heat Pump with Remote Outdoor Unit-Air-Source) | Centrally-Ducted | HH824E2S11 | CTU36B5XDS1+TXV | TM8E080B12MP11 | 23000 | 18 | 12 | 9 | 23000 | 17900 | 77.83% | 2
214398359 | 1.92 | Yes | FRASER-JOHNSTON | HRCU-A-CB (Split System: Heat Pump with Remote Outdoor Unit-Air-Source) | Centrally-Ducted | HH824E2S11 | CTF36B5ADS1 | TM9V080B12MP12 | 23000 | 18 | 12 | 9 | 23000 | 17700 | 76.96% | 2
214397520 | 1.92 | Yes | FRASER-JOHNSTON | HRCU-A-CB (Split System: Heat Pump with Remote Outdoor Unit-Air-Source) | Centrally-Ducted | HH824E2S11 | CTF30A5ADS1 | TM9E040A10MP12 | 23000 | 17 | 11 | 9 | 23000 | 18100 | 78.7% | 2
214397572 | 1.92 | Yes | FRASER-JOHNSTON | HRCU-A-CB (Split System: Heat Pump with Remote Outdoor Unit-Air-Source) | Centrally-Ducted | HH824E2S11 | CTF30B5ACS1 | TP9C060B12MP13 | 23000 | 17 | 12 | 9 | 23000 | 18000 | 78.26% | 2
214397977 | 1.92 | Yes | FRASER-JOHNSTON | HRCU-A-CB (Split System: Heat Pump with Remote Outdoor Unit-Air-Source) | Centrally-Ducted | HH824E2S11 | CTF30B5ACS1 | TM9V080B12MP12 | 23000 | 17 | 12 | 9 | 23000 | 18300 | 79.57% | 2
214398376 | 1.92 | Yes | FRASER-JOHNSTON | HRCU-A-CB (Split System: Heat Pump with Remote Outdoor Unit-Air-Source) | Centrally-Ducted | HH824E2S11 | CTF30B5ACS1+JMET12BS2N1 |  | 23000 | 18 | 12 | 9 | 23000 | 18100 | 78.7% | 2
214650618 | 1.92 | Yes | FRASER-JOHNSTON | HRCU-A-CB (Split System: Heat Pump with Remote Outdoor Unit-Air-Source) | Centrally-Ducted | HH824E2S11 | CTU36B5XDS1+TXV | Z8ET080B12LMPS1 | 23000 | 19 | 11.7 | 9.5 | 23000 | 17900 | 77.83% | 2
214397950 | 1.92 | Yes | FRASER-JOHNSTON | HRCU-A-CB (Split System: Heat Pump with Remote Outdoor Unit-Air-Source) | Centrally-Ducted | HH824E2S11 | CTF36B5ADS1 | TM9V060B12MP12 | 23000 | 18 | 11.7 | 9 | 23000 | 17600 | 76.52% | 2
214397967 | 1.92 | Yes | FRASER-JOHNSTON | HRCU-A-CB (Split System: Heat Pump with Remote Outdoor Unit-Air-Source) | Centrally-Ducted | HH824E2S11 | CTM30B5ACS1+JME12B2SN1 |  | 23000 | 19 | 12 | 9 | 23000 | 18400 | 80% | 2
214397940 | 1.92 | Yes | FRASER-JOHNSTON | HRCU-A-CB (Split System: Heat Pump with Remote Outdoor Unit-Air-Source) | Centrally-Ducted | HH824E2S11 | CTF30A5ADS1 | TM8E040A12MP11 | 23000 | 17 | 12 | 9 | 22600 | 17200 | 76.11% | 2
214397972 | 1.92 | Yes | FRASER-JOHNSTON | HRCU-A-CB (Split System: Heat Pump with Remote Outdoor Unit-Air-Source) | Centrally-Ducted | HH824E2S11 | CTF30B5ACS1+JME12B2SN1 |  | 23000 | 19 | 12 | 9 | 23000 | 18400 | 80% | 2
214397567 | 1.92 | Yes | FRASER-JOHNSTON | HRCU-A-CB (Split System: Heat Pump with Remote Outdoor Unit-Air-Source) | Centrally-Ducted | HH824E2S11 | CTF30B5ACS1 | TM9V060B12MP12 | 23000 | 17 | 12 | 9 | 23000 | 18000 | 78.26% | 2
214398401 | 1.92 | Yes | FRASER-JOHNSTON | HRCU-A-CB (Split System: Heat Pump with Remote Outdoor Unit-Air-Source) | Centrally-Ducted | HH824E2S11 | CTM30B5ACS1 | TMLE080B12MP11 | 23000 | 17 | 12 | 9 | 23000 | 18000 | 78.26% | 2
214397560 | 1.92 | Yes | FRASER-JOHNSTON | HRCU-A-CB (Split System: Heat Pump with Remote Outdoor Unit-Air-Source) | Centrally-Ducted | HH824E2S11 | CTM30B5ACS1 | TPLC080B12MP13 | 23000 | 17 | 12 | 9 | 23000 | 17700 | 76.96% | 2
214397925 | 1.92 | Yes | FRASER-JOHNSTON | HRCU-A-CB (Split System: Heat Pump with Remote Outdoor Unit-Air-Source) | Centrally-Ducted | HH824E2S11 | CTF36B5ADS1+JMVT12BC2N1 |  | 23000 | 19 | 12 | 9.5 | 23000 | 17700 | 76.96% | 2
214397994 | 1.92 | Yes | FRASER-JOHNSTON | HRCU-A-CB (Split System: Heat Pump with Remote Outdoor Unit-Air-Source) | Centrally-Ducted | HH824E2S11 | CTF30B5ACS1 | TL9E060B12UH11 | 23000 | 17 | 12 | 9 | 23000 | 18000 | 78.26% | 2
214397535 | 1.92 | Yes | FRASER-JOHNSTON | HRCU-A-CB (Split System: Heat Pump with Remote Outdoor Unit-Air-Source) | Centrally-Ducted | HH824E2S11 | CTF36B5ADS1 | TM8E080B12MP11 | 23000 | 18 | 12 | 9 | 23000 | 17900 | 77.83% | 2
214397550 | 1.92 | Yes | FRASER-JOHNSTON | HRCU-A-CB (Split System: Heat Pump with Remote Outdoor Unit-Air-Source) | Centrally-Ducted | HH824E2S11 | CTM30B5ACS1 | TM8Y080B12MP11 | 23000 | 17 | 12 | 9 | 23000 | 18300 | 79.57% | 2
214397530 | 1.92 | Yes | FRASER-JOHNSTON | HRCU-A-CB (Split System: Heat Pump with Remote Outdoor Unit-Air-Source) | Centrally-Ducted | HH824E2S11 | CTF30A5ADS1 | TM9V040A10MP12 | 23000 | 17 | 11 | 9 | 23000 | 17500 | 76.09% | 2
214649815 | 1.92 | Yes | FRASER-JOHNSTON | HRCU-A-CB (Split System: Heat Pump with Remote Outdoor Unit-Air-Source) | Centrally-Ducted | HH824E2S11 | CTU30B5XCS1+TXV | TMLE080B12MP11 | 23000 | 17 | 12 | 9 | 23000 | 18000 | 78.26% | 2
214398349 | 1.92 | Yes | FRASER-JOHNSTON | HRCU-A-CB (Split System: Heat Pump with Remote Outdoor Unit-Air-Source) | Centrally-Ducted | HH824E2S11 | CTF36B5ADS1+JMC12B2SN1 |  | 23000 | 19 | 12 | 9.5 | 23000 | 17700 | 76.96% | 2
214651066 | 1.92 | Yes | FRASER-JOHNSTON | HRCU-A-CB (Split System: Heat Pump with Remote Outdoor Unit-Air-Source) | Centrally-Ducted | HH824E2S11 | CTU36B5XDS1+TXV | Z8ES080B12SMPS1 | 23000 | 19 | 11.7 | 9.5 | 23000 | 17900 | 77.83% | 2
214651268 | 1.92 | Yes | FRASER-JOHNSTON | HRCU-A-CB (Split System: Heat Pump with Remote Outdoor Unit-Air-Source) | Centrally-Ducted | HH824E2S11 | CTU36B5XDS1+TXV | TP9C060B12MP13 | 23000 | 18 | 11.7 | 9 | 23000 | 17600 | 76.52% | 2
214397540 | 1.92 | Yes | FRASER-JOHNSTON | HRCU-A-CB (Split System: Heat Pump with Remote Outdoor Unit-Air-Source) | Centrally-Ducted | HH824E2S11 | CTF36B5ADS1 | TMLE080B12MP11 | 23000 | 18 | 12 | 9 | 23000 | 17900 | 77.83% | 2
214397545 | 1.92 | Yes | FRASER-JOHNSTON | HRCU-A-CB (Split System: Heat Pump with Remote Outdoor Unit-Air-Source) | Centrally-Ducted | HH824E2S11 | CTF30B5ACS1 | TM8Y080B12MP11 | 23000 | 17 | 12 | 9 | 23000 | 18300 | 79.57% | 2
214398381 | 1.92 | Yes | FRASER-JOHNSTON | HRCU-A-CB (Split System: Heat Pump with Remote Outdoor Unit-Air-Source) | Centrally-Ducted | HH824E2S11 | CTM30B5ACS1 | TM9E060B12MP12 | 23000 | 16 | 11.7 | 9 | 23000 | 18300 | 79.57% | 2
214651433 | 1.92 | Yes | FRASER-JOHNSTON | HRCU-A-CB (Split System: Heat Pump with Remote Outdoor Unit-Air-Source) | Centrally-Ducted | HH824E2S11 | CTU36B5XDS1+TXV | TM8E100B12MP11 | 23000 | 18 | 12 | 9 | 23000 | 18100 | 78.7% | 2
214397930 | 1.92 | Yes | FRASER-JOHNSTON | HRCU-A-CB (Split System: Heat Pump with Remote Outdoor Unit-Air-Source) | Centrally-Ducted | HH824E2S11 | CTF36B5ADS1+JME12B2SN1 |  | 23000 | 19 | 12 | 9.5 | 23000 | 17700 | 76.96% | 2
214397989 | 1.92 | Yes | FRASER-JOHNSTON | HRCU-A-CB (Split System: Heat Pump with Remote Outdoor Unit-Air-Source) | Centrally-Ducted | HH824E2S11 | CTM30B5ACS1 | TM9E080B12MP12 | 23000 | 16 | 12 | 9 | 23000 | 18200 | 79.13% | 2
214650367 | 1.92 | Yes | FRASER-JOHNSTON | HRCU-A-CB (Split System: Heat Pump with Remote Outdoor Unit-Air-Source) | Centrally-Ducted | HH824E2S11 | CTU36B5XDS1+TXV | TM9Y060B12MP11 | 23000 | 18 | 11.7 | 9 | 23000 | 17700 | 76.96% | 2
214651323 | 1.92 | Yes | FRASER-JOHNSTON | HRCU-A-CB (Split System: Heat Pump with Remote Outdoor Unit-Air-Source) | Centrally-Ducted | HH824E2S11 | CTU30B5XCS1+TXV | TM9E060B12MP12 | 23000 | 17 | 11.7 | 9 | 23000 | 18300 | 79.57% | 2
214651570 | 1.92 | Yes | FRASER-JOHNSTON | HRCU-A-CB (Split System: Heat Pump with Remote Outdoor Unit-Air-Source) | Centrally-Ducted | HH824E2S11 | CTU30B5XCS1+TXV | TM8Y080B12MP11 | 23000 | 17 | 12 | 9 | 23000 | 18300 | 79.57% | 2
214397962 | 1.92 | Yes | FRASER-JOHNSTON | HRCU-A-CB (Split System: Heat Pump with Remote Outdoor Unit-Air-Source) | Centrally-Ducted | HH824E2S11 | CTF30B5ACS1+JME08B2SN1 |  | 23000 | 19 | 12 | 9 | 23000 | 18000 | 78.26% | 2
214649810 | 1.92 | Yes | FRASER-JOHNSTON | HRCU-A-CB (Split System: Heat Pump with Remote Outdoor Unit-Air-Source) | Centrally-Ducted | HH824E2S11 | CTU30B5XCS1+TXV | TM8E080B12MP11 | 23000 | 17 | 12 | 9 | 23000 | 18000 | 78.26% | 2
214650094 | 1.92 | Yes | FRASER-JOHNSTON | HRCU-A-CB (Split System: Heat Pump with Remote Outdoor Unit-Air-Source) | Centrally-Ducted | HH824E2S11 | CTU30B5XCS1+TXV | Z9ES080B12SMPS1 | 23000 | 17 | 12 | 9 | 23000 | 18100 | 78.7% | 2
214650177 | 1.92 | Yes | FRASER-JOHNSTON | HRCU-A-CB (Split System: Heat Pump with Remote Outdoor Unit-Air-Source) | Centrally-Ducted | HH824E2S11 | CTU36B5XDS1+TXV | TM8V080B12MP12 | 23000 | 18 | 11 | 9 | 23000 | 18100 | 78.7% | 2
214651756 | 1.92 | Yes | FRASER-JOHNSTON | HRCU-A-CB (Split System: Heat Pump with Remote Outdoor Unit-Air-Source) | Centrally-Ducted | HH824E2S11 | CTU30B5XCS1+TXV | TM9Y060B12MP11 | 23000 | 17 | 11.7 | 9 | 23000 | 18400 | 80% | 2
214651805 | 1.92 | Yes | FRASER-JOHNSTON | HRCU-A-CB (Split System: Heat Pump with Remote Outdoor Unit-Air-Source) | Centrally-Ducted | HH824E2S11 | CTU30B5XCS1+TXV | TM9E080B12MP12 | 23000 | 17 | 11.7 | 9 | 23000 | 18700 | 81.3% | 2
214606482 | 1.92 | Yes | FRASER-JOHNSTON | HRCU-A-C (Split System: Heat Pump with Remote Outdoor Unit with No Indoor Fan --Air Source) | Centrally-Ducted | HH824E2S11 | CTM30B5ACS1 |  | 23000 | 15.2 | 11 | 8.5 | 23000 | 17400 | 75.65% | 2
214651969 | 1.92 | Yes | FRASER-JOHNSTON | HRCU-A-CB (Split System: Heat Pump with Remote Outdoor Unit-Air-Source) | Centrally-Ducted | HH824E2S11 | CTU30B5XCS1+TXV | Z8ET080B12LMPS1 | 23000 | 18 | 12 | 9 | 23000 | 18500 | 80.43% | 2
214649766 | 1.92 | Yes | FRASER-JOHNSTON | HRCU-A-CB (Split System: Heat Pump with Remote Outdoor Unit-Air-Source) | Centrally-Ducted | HH824E2S11 | CTU30B5XCS1+TXV | TM8E100B12MP11 | 23000 | 17 | 12 | 9 | 23000 | 18000 | 78.26% | 2
214650935 | 1.92 | Yes | FRASER-JOHNSTON | HRCU-A-CB (Split System: Heat Pump with Remote Outdoor Unit-Air-Source) | Centrally-Ducted | HH824E2S11 | CTU36B5XDS1+TXV | TMLE080B12MP11 | 23000 | 18 | 12 | 9 | 23000 | 17900 | 77.83% | 2
214651390 | 1.92 | Yes | FRASER-JOHNSTON | HRCU-A-CB (Split System: Heat Pump with Remote Outdoor Unit-Air-Source) | Centrally-Ducted | HH824E2S11 | CTU36B5XDS1+TXV | TM9Y080B12MP11 | 23000 | 18 | 12 | 9 | 22800 | 17400 | 76.32% | 2
214650074 | 1.92 | Yes | FRASER-JOHNSTON | HRCU-A-CB (Split System: Heat Pump with Remote Outdoor Unit-Air-Source) | Centrally-Ducted | HH824E2S11 | CTU36B5XDS1+TXV | TL9E060B12UH11 | 23000 | 18 | 11.7 | 9 | 23000 | 18100 | 78.7% | 2
214397525 | 1.92 | Yes | FRASER-JOHNSTON | HRCU-A-CB (Split System: Heat Pump with Remote Outdoor Unit-Air-Source) | Centrally-Ducted | HH824E2S11 | CTF36B5ADS1+JMET12BS2N1 |  | 23000 | 19 | 12 | 9 | 22800 | 17400 | 76.32% | 2
214397945 | 1.92 | Yes | FRASER-JOHNSTON | HRCU-A-CB (Split System: Heat Pump with Remote Outdoor Unit-Air-Source) | Centrally-Ducted | HH824E2S11 | CTF30A5ADS1 | TMLE040A12MP11 | 23000 | 17 | 12 | 9 | 22600 | 17200 | 76.11% | 2
214398396 | 1.92 | Yes | FRASER-JOHNSTON | HRCU-A-CB (Split System: Heat Pump with Remote Outdoor Unit-Air-Source) | Centrally-Ducted | HH824E2S11 | CTM30B5ACS1 | TM8E080B12MP11 | 23000 | 17 | 12 | 9 | 23000 | 18000 | 78.26% | 2
214650226 | 1.92 | Yes | FRASER-JOHNSTON | HRCU-A-CB (Split System: Heat Pump with Remote Outdoor Unit-Air-Source) | Centrally-Ducted | HH824E2S11 | CTU36B5XDS1+TXV | Z9ES080B12SMPS1 | 23000 | 18 | 12 | 9 | 23000 | 17800 | 77.39% | 2
214651015 | 1.92 | Yes | FRASER-JOHNSTON | HRCU-A-CB (Split System: Heat Pump with Remote Outdoor Unit-Air-Source) | Centrally-Ducted | HH824E2S11 | CTU36B5XDS1+TXV | TP9C080B12MP13 | 23000 | 18 | 12 | 9 | 23000 | 17700 | 76.96% | 2
214397935 | 1.92 | Yes | FRASER-JOHNSTON | HRCU-A-CB (Split System: Heat Pump with Remote Outdoor Unit-Air-Source) | Centrally-Ducted | HH824E2S11 | CTF30A5ADS1 | TM9E060A10MP12 | 23000 | 17 | 11 | 9 | 23000 | 18100 | 78.7% | 2
214398354 | 1.92 | Yes | FRASER-JOHNSTON | HRCU-A-CB (Split System: Heat Pump with Remote Outdoor Unit-Air-Source) | Centrally-Ducted | HH824E2S11 | CTF30A5ADS1 | TL8E060A12UH11 | 23000 | 18 | 11.7 | 9 | 23000 | 17900 | 77.83% | 2
214398371 | 1.92 | Yes | FRASER-JOHNSTON | HRCU-A-CB (Split System: Heat Pump with Remote Outdoor Unit-Air-Source) | Centrally-Ducted | HH824E2S11 | CTM30B5ACS1+JME08B2SN1 |  | 23000 | 19 | 12 | 9 | 23000 | 18000 | 78.26% | 2
214398386 | 1.92 | Yes | FRASER-JOHNSTON | HRCU-A-CB (Split System: Heat Pump with Remote Outdoor Unit-Air-Source) | Centrally-Ducted | HH824E2S11 | CTF30B5ACS1 | TM8E100B12MP11 | 23000 | 17 | 12 | 9 | 23000 | 18000 | 78.26% | 2
214652032 | 1.92 | Yes | FRASER-JOHNSTON | HRCU-A-CB (Split System: Heat Pump with Remote Outdoor Unit-Air-Source) | Centrally-Ducted | HH824E2S11 | CTU30B5XCS1+TXV | TM9V080B12MP12 | 23000 | 17 | 12 | 9 | 23000 | 18300 | 79.57% | 2
214650479 | 1.92 | Yes | FRASER-JOHNSTON | HRCU-A-CB (Split System: Heat Pump with Remote Outdoor Unit-Air-Source) | Centrally-Ducted | HH824E2S11 | CTU36B5XDS1+TXV | TM8Y080B12MP11 | 23000 | 18 | 12 | 9 | 23000 | 17600 | 76.52% | 2
214649870 | 1.92 | Yes | FRASER-JOHNSTON | HRCU-A-CB (Split System: Heat Pump with Remote Outdoor Unit-Air-Source) | Centrally-Ducted | HH824E2S11 | CTU30B5XCS1+TXV | TM8V080B12MP12 | 23000 | 17 | 12 | 9 | 23000 | 17700 | 76.96% | 2
211010196 | 1.92 | Yes | FRASER-JOHNSTON | HRCU-A-CB (Split System: Heat Pump with Remote Outdoor Unit-Air-Source) | Centrally-Ducted | HL20B2421 | JHVVB24DE1C2N1+CC |  | 23000 | 19 | 12.4 | 8.5 | 22400 | 19600 | 87.5% | 1.9
214584693 | 1.92 | Yes | FRASER-JOHNSTON | HRCU-A-CB (Split System: Heat Pump with Remote Outdoor Unit-Air-Source) | Centrally-Ducted | HH824E2S11 | CTF30B5ACS1 | Z8ES080B12SMPS1 | 23000 | 18 | 12 | 9 | 23000 | 18500 | 80.43% | 2
214584733 | 1.92 | Yes | FRASER-JOHNSTON | HRCU-A-CB (Split System: Heat Pump with Remote Outdoor Unit-Air-Source) | Centrally-Ducted | HH824E2S11 | CTF36B5ADS1 | Z8ET080B12LMPS1 | 23000 | 19 | 11.7 | 9.5 | 23000 | 17900 | 77.83% | 2
214584568 | 1.92 | Yes | FRASER-JOHNSTON | HRCU-A-CB (Split System: Heat Pump with Remote Outdoor Unit-Air-Source) | Centrally-Ducted | HH824E2S11 | CTF30A5ADS1 | Z8ET060A12LMPS1 | 23000 | 19 | 12 | 9 | 23000 | 17700 | 76.96% | 2
214396286 | 1.92 | Yes | FRASER-JOHNSTON | HRCU-A-CB (Split System: Heat Pump with Remote Outdoor Unit-Air-Source) | Centrally-Ducted | HH824E2S11 | CTM30B5ACS1 | TMLE100B12MP11 | 23000 | 17 | 12 | 9 | 23000 | 18000 | 78.26% | 2
214396291 | 1.92 | Yes | FRASER-JOHNSTON | HRCU-A-CB (Split System: Heat Pump with Remote Outdoor Unit-Air-Source) | Centrally-Ducted | HH824E2S11 | CTM30B5ACS1 | TL9E060B12UH11 | 23000 | 17 | 12 | 9 | 23000 | 18000 | 78.26% | 2
214396720 | 1.92 | Yes | FRASER-JOHNSTON | HRCU-A-CB (Split System: Heat Pump with Remote Outdoor Unit-Air-Source) | Centrally-Ducted | HH824E2S11 | CTM30B5ACS1 | TP9C060B12MP13 | 23000 | 17 | 12 | 9 | 23000 | 17800 | 77.39% | 2
214397147 | 1.92 | Yes | FRASER-JOHNSTON | HRCU-A-CB (Split System: Heat Pump with Remote Outdoor Unit-Air-Source) | Centrally-Ducted | HH824E2S11 | CTF30B5ACS1 | TMLE080B12MP11 | 23000 | 17 | 12 | 9 | 23000 | 18000 | 78.26% | 2
214397152 | 1.92 | Yes | FRASER-JOHNSTON | HRCU-A-CB (Split System: Heat Pump with Remote Outdoor Unit-Air-Source) | Centrally-Ducted | HH824E2S11 | CTF30B5ACS1 | TM8V080B12MP12 | 23000 | 17 | 12 | 9 | 23000 | 17700 | 76.96% | 2
214606483 | 1.92 | Yes | FRASER-JOHNSTON | HRCU-A-C (Split System: Heat Pump with Remote Outdoor Unit with No Indoor Fan --Air Source) | Centrally-Ducted | HH824E2S11 | CTF30B5ACS1 |  | 23000 | 15.2 | 11 | 8.5 | 23000 | 17400 | 75.65% | 2
214397982 | 1.92 | Yes | FRASER-JOHNSTON | HRCU-A-CB (Split System: Heat Pump with Remote Outdoor Unit-Air-Source) | Centrally-Ducted | HH824E2S11 | CTF30B5ACS1 | TP9C080B12MP13 | 23000 | 17 | 12 | 9 | 23000 | 18300 | 79.57% | 2
214398391 | 1.92 | Yes | FRASER-JOHNSTON | HRCU-A-CB (Split System: Heat Pump with Remote Outdoor Unit-Air-Source) | Centrally-Ducted | HH824E2S11 | CTF30B5ACS1 | TMLE100B12MP11 | 23000 | 17 | 12 | 9 | 23000 | 18000 | 78.26% | 2
214652046 | 1.92 | Yes | FRASER-JOHNSTON | HRCU-A-CB (Split System: Heat Pump with Remote Outdoor Unit-Air-Source) | Centrally-Ducted | HH824E2S11 | CTU30B5XCS1+TXV | TP9C080B12MP13 | 23000 | 17 | 12 | 9 | 23000 | 18300 | 79.57% | 2
214649886 | 1.92 | Yes | FRASER-JOHNSTON | HRCU-A-CB (Split System: Heat Pump with Remote Outdoor Unit-Air-Source) | Centrally-Ducted | HH824E2S11 | CTU30B5XCS1+TXV | TPLC080B12MP13 | 23000 | 17 | 12 | 9 | 23000 | 17700 | 76.96% | 2
214650198 | 1.92 | Yes | FRASER-JOHNSTON | HRCU-A-CB (Split System: Heat Pump with Remote Outdoor Unit-Air-Source) | Centrally-Ducted | HH824E2S11 | CTU36B5XDS1+TXV | TPLC080B12MP13 | 23000 | 18 | 11 | 9 | 23000 | 18100 | 78.7% | 2
214651001 | 1.92 | Yes | FRASER-JOHNSTON | HRCU-A-CB (Split System: Heat Pump with Remote Outdoor Unit-Air-Source) | Centrally-Ducted | HH824E2S11 | CTU36B5XDS1+TXV | TM9V080B12MP12 | 23000 | 18 | 12 | 9 | 23000 | 17700 | 76.96% | 2
214650709 | 1.92 | Yes | FRASER-JOHNSTON | HRCU-A-CB (Split System: Heat Pump with Remote Outdoor Unit-Air-Source) | Centrally-Ducted | HH824E2S11 | CTU36B5XDS1+TXV | TM9E080B12MP12 | 23000 | 18 | 11.7 | 9 | 23000 | 18000 | 78.26% | 2
214649771 | 1.92 | Yes | FRASER-JOHNSTON | HRCU-A-CB (Split System: Heat Pump with Remote Outdoor Unit-Air-Source) | Centrally-Ducted | HH824E2S11 | CTU30B5XCS1+TXV | TMLE100B12MP11 | 23000 | 17 | 12 | 9 | 23000 | 18000 | 78.26% | 2
214651883 | 1.92 | Yes | FRASER-JOHNSTON | HRCU-A-CB (Split System: Heat Pump with Remote Outdoor Unit-Air-Source) | Centrally-Ducted | HH824E2S11 | CTU36B5XDS1+TXV | Z9ES060B12SMPS1 | 23000 | 17 | 12 | 9 | 23000 | 17800 | 77.39% | 2
214650638 | 1.92 | Yes | FRASER-JOHNSTON | HRCU-A-CB (Split System: Heat Pump with Remote Outdoor Unit-Air-Source) | Centrally-Ducted | HH824E2S11 | CTU30B5XCS1+TXV | Z9ES060B12SMPS1 | 23000 | 17 | 11.7 | 9 | 23000 | 18600 | 80.87% | 2
214651172 | 1.92 | Yes | FRASER-JOHNSTON | HRCU-A-CB (Split System: Heat Pump with Remote Outdoor Unit-Air-Source) | Centrally-Ducted | HH824E2S11 | CTU36B5XDS1+TXV | TM9E060B12MP12 | 23000 | 18 | 11.7 | 9 | 23000 | 18300 | 79.57% | 2
214651254 | 1.92 | Yes | FRASER-JOHNSTON | HRCU-A-CB (Split System: Heat Pump with Remote Outdoor Unit-Air-Source) | Centrally-Ducted | HH824E2S11 | CTU36B5XDS1+TXV | TM9V060B12MP12 | 23000 | 18 | 11.7 | 9 | 23000 | 17600 | 76.52% | 2
214651637 | 1.92 | Yes | FRASER-JOHNSTON | HRCU-A-CB (Split System: Heat Pump with Remote Outdoor Unit-Air-Source) | Centrally-Ducted | HH824E2S11 | CTU30B5XCS1+TXV | Z8ES080B12SMPS1 | 23000 | 18 | 12 | 9 | 23000 | 18500 | 80.43% | 2
214584738 | 1.92 | Yes | FRASER-JOHNSTON | HRCU-A-CB (Split System: Heat Pump with Remote Outdoor Unit-Air-Source) | Centrally-Ducted | HH824E2S11 | CTM30B5ACS1 | Z8ES080B12SMPS1 | 23000 | 18 | 12 | 9 | 23000 | 18500 | 80.43% | 2
214584658 | 1.92 | Yes | FRASER-JOHNSTON | HRCU-A-CB (Split System: Heat Pump with Remote Outdoor Unit-Air-Source) | Centrally-Ducted | HH824E2S11 | CTM30B5ACS1 | Z8ET080B12LMPS1 | 23000 | 18 | 12 | 9 | 23000 | 18500 | 80.43% | 2
214609070 | 1.92 | Yes | FRASER-JOHNSTON | HRCU-A-CB (Split System: Heat Pump with Remote Outdoor Unit-Air-Source) | Centrally-Ducted | HH824E2S11 | CTF30A5ADS1 | Z9ES040A10SMPS1 | 23000 | 18 | 12 | 8.5 | 23000 | 17800 | 77.39% | 2
214396254 | 1.92 | Yes | FRASER-JOHNSTON | HRCU-A-CB (Split System: Heat Pump with Remote Outdoor Unit-Air-Source) | Centrally-Ducted | HH824E2S11 | CTM30B5ACS1 | TM9Y080B12MP11 | 23000 | 17 | 11.7 | 9 | 23000 | 18500 | 80.43% | 2
214396690 | 1.92 | Yes | FRASER-JOHNSTON | HRCU-A-CB (Split System: Heat Pump with Remote Outdoor Unit-Air-Source) | Centrally-Ducted | HH824E2S11 | CTF30A5ADS1 | TM8Y060A12MP11 | 23000 | 18 | 11 | 9 | 23000 | 18400 | 80% | 2
214396239 | 1.92 | Yes | FRASER-JOHNSTON | HRCU-A-CB (Split System: Heat Pump with Remote Outdoor Unit-Air-Source) | Centrally-Ducted | HH824E2S11 | CTF36B5ADS1 | TM8E100B12MP11 | 23000 | 18 | 12 | 9 | 23000 | 18100 | 78.7% | 2
214609187 | 1.92 | Yes | FRASER-JOHNSTON | HRCU-A-CB (Split System: Heat Pump with Remote Outdoor Unit-Air-Source) | Centrally-Ducted | HH824E2S11 | CTM36B5ADS1 | Z9ES080B12SMPS1 | 23000 | 18 | 12 | 9 | 23000 | 17800 | 77.39% | 2
214396274 | 1.92 | Yes | FRASER-JOHNSTON | HRCU-A-CB (Split System: Heat Pump with Remote Outdoor Unit-Air-Source) | Centrally-Ducted | HH824E2S11 | CTM30B5ACS1 | TP9C080B12MP13 | 23000 | 17 | 12 | 9 | 23000 | 18100 | 78.7% | 2
214396660 | 1.92 | Yes | FRASER-JOHNSTON | HRCU-A-CB (Split System: Heat Pump with Remote Outdoor Unit-Air-Source) | Centrally-Ducted | HH824E2S11 | JHC36B5AD2SS1 |  | 23000 | 19 | 11.7 | 9.5 | 23000 | 17900 | 77.83% | 2
214396685 | 1.92 | Yes | FRASER-JOHNSTON | HRCU-A-CB (Split System: Heat Pump with Remote Outdoor Unit-Air-Source) | Centrally-Ducted | HH824E2S11 | CTF36B5ADS1 | TM9E060B12MP12 | 23000 | 18 | 11.7 | 9 | 23000 | 18300 | 79.57% | 2
214396710 | 1.92 | Yes | FRASER-JOHNSTON | HRCU-A-CB (Split System: Heat Pump with Remote Outdoor Unit-Air-Source) | Centrally-Ducted | HH824E2S11 | CTF30B5ACS1 | TM9E080B12MP12 | 23000 | 17 | 11.7 | 9 | 23000 | 18700 | 81.3% | 2
214396675 | 1.92 | Yes | FRASER-JOHNSTON | HRCU-A-CB (Split System: Heat Pump with Remote Outdoor Unit-Air-Source) | Centrally-Ducted | HH824E2S11 | CTF30A5ADS1 | TM8E060A12MP11 | 23000 | 18 | 11.7 | 9 | 23000 | 17900 | 77.83% | 2
214397107 | 1.92 | Yes | FRASER-JOHNSTON | HRCU-A-CB (Split System: Heat Pump with Remote Outdoor Unit-Air-Source) | Centrally-Ducted | HH824E2S11 | CTF36B5ADS1 | TM8Y080B12MP11 | 23000 | 18 | 12 | 9 | 23000 | 17600 | 76.52% | 2
214396244 | 1.92 | Yes | FRASER-JOHNSTON | HRCU-A-CB (Split System: Heat Pump with Remote Outdoor Unit-Air-Source) | Centrally-Ducted | HH824E2S11 | CTF36B5ADS1 | TMLE100B12MP11 | 23000 | 18 | 12 | 9 | 23000 | 18100 | 78.7% | 2
214609099 | 1.92 | Yes | FRASER-JOHNSTON | HRCU-A-CB (Split System: Heat Pump with Remote Outdoor Unit-Air-Source) | Centrally-Ducted | HH824E2S11 | CTF30A5ADS1 | Z9ES026A08SMPS1 | 23000 | 18 | 12 | 8.5 | 23000 | 17300 | 75.22% | 2
214396665 | 1.92 | Yes | FRASER-JOHNSTON | HRCU-A-CB (Split System: Heat Pump with Remote Outdoor Unit-Air-Source) | Centrally-Ducted | HH824E2S11 | CTF36B5ADS1 | TL9E060B12UH11 | 23000 | 18 | 11.7 | 9 | 23000 | 18100 | 78.7% | 2
214397112 | 1.92 | Yes | FRASER-JOHNSTON | HRCU-A-CB (Split System: Heat Pump with Remote Outdoor Unit-Air-Source) | Centrally-Ducted | HH824E2S11 | CTF36B5ADS1 | TM9E080B12MP12 | 23000 | 18 | 11.7 | 9 | 23000 | 18000 | 78.26% | 2
214396249 | 1.92 | Yes | FRASER-JOHNSTON | HRCU-A-CB (Split System: Heat Pump with Remote Outdoor Unit-Air-Source) | Centrally-Ducted | HH824E2S11 | CTF36B5ADS1 | TM9Y080B12MP11 | 23000 | 18 | 12 | 9 | 22800 | 17400 | 76.32% | 2
214397117 | 1.92 | Yes | FRASER-JOHNSTON | HRCU-A-CB (Split System: Heat Pump with Remote Outdoor Unit-Air-Source) | Centrally-Ducted | HH824E2S11 | CTF30A5ADS1 | TM9E026A08MP12 | 23000 | 17 | 11 | 9 | 23000 | 17600 | 76.52% | 2
214396700 | 1.92 | Yes | FRASER-JOHNSTON | HRCU-A-CB (Split System: Heat Pump with Remote Outdoor Unit-Air-Source) | Centrally-Ducted | HH824E2S11 | CTF30B5ACS1 | TM9Y080B12MP11 | 23000 | 17 | 11.7 | 9 | 23000 | 18500 | 80.43% | 2
214609153 | 1.92 | Yes | FRASER-JOHNSTON | HRCU-A-CB (Split System: Heat Pump with Remote Outdoor Unit-Air-Source) | Centrally-Ducted | HH824E2S11 | CTM30B5ACS1 | Z9ES080B12SMPS1 | 23000 | 17 | 12 | 9 | 23000 | 18100 | 78.7% | 2
214609217 | 1.92 | Yes | FRASER-JOHNSTON | HRCU-A-CB (Split System: Heat Pump with Remote Outdoor Unit-Air-Source) | Centrally-Ducted | HH824E2S11 | CTF30A5ADS1 | Z9ES060A10SMPS1 | 23000 | 18 | 12 | 8.5 | 23000 | 17600 | 76.52% | 2
214396715 | 1.92 | Yes | FRASER-JOHNSTON | HRCU-A-CB (Split System: Heat Pump with Remote Outdoor Unit-Air-Source) | Centrally-Ducted | HH824E2S11 | CTM30B5ACS1 | TM9V060B12MP12 | 23000 | 17 | 12 | 9 | 23000 | 17800 | 77.39% | 2
214609182 | 1.92 | Yes | FRASER-JOHNSTON | HRCU-A-CB (Split System: Heat Pump with Remote Outdoor Unit-Air-Source) | Centrally-Ducted | HH824E2S11 | CTF30B5ACS1 | Z9ES080B12SMPS1 | 23000 | 17 | 12 | 9 | 23000 | 18100 | 78.7% | 2
214397137 | 1.92 | Yes | FRASER-JOHNSTON | HRCU-A-CB (Split System: Heat Pump with Remote Outdoor Unit-Air-Source) | Centrally-Ducted | HH824E2S11 | CTM30B5ACS1 | TM9Y060B12MP11 | 23000 | 17 | 11.7 | 9 | 23000 | 18300 | 79.57% | 2
214609075 | 1.92 | Yes | FRASER-JOHNSTON | HRCU-A-CB (Split System: Heat Pump with Remote Outdoor Unit-Air-Source) | Centrally-Ducted | HH824E2S11 | CTM36B5ADS1 | Z9ES060B12SMPS1 | 23000 | 17 | 12 | 9 | 23000 | 17800 | 77.39% | 2
214396234 | 1.92 | Yes | FRASER-JOHNSTON | HRCU-A-CB (Split System: Heat Pump with Remote Outdoor Unit-Air-Source) | Centrally-Ducted | HH824E2S11 | CTF30A5ADS1 | TM9Y040A10MP11 | 23000 | 17 | 11 | 8.5 | 22600 | 17300 | 76.55% | 2
214609212 | 1.92 | Yes | FRASER-JOHNSTON | HRCU-A-CB (Split System: Heat Pump with Remote Outdoor Unit-Air-Source) | Centrally-Ducted | HH824E2S11 | CTF30B5ACS1 | Z9ES060B12SMPS1 | 23000 | 17 | 11.7 | 9 | 23000 | 18600 | 80.87% | 2
214396264 | 1.92 | Yes | FRASER-JOHNSTON | HRCU-A-CB (Split System: Heat Pump with Remote Outdoor Unit-Air-Source) | Centrally-Ducted | HH824E2S11 | CTM30B5ACS1+JMC12B2SN1 |  | 23000 | 18 | 12 | 9 | 23000 | 18400 | 80% | 2
214396281 | 1.92 | Yes | FRASER-JOHNSTON | HRCU-A-CB (Split System: Heat Pump with Remote Outdoor Unit-Air-Source) | Centrally-Ducted | HH824E2S11 | CTM30B5ACS1 | TM8E100B12MP11 | 23000 | 17 | 12 | 9 | 23000 | 18000 | 78.26% | 2
214396680 | 1.92 | Yes | FRASER-JOHNSTON | HRCU-A-CB (Split System: Heat Pump with Remote Outdoor Unit-Air-Source) | Centrally-Ducted | HH824E2S11 | CTF30A5ADS1 | TMLE060A12MP11 | 23000 | 18 | 11.7 | 9 | 23000 | 17900 | 77.83% | 2
214397132 | 1.92 | Yes | FRASER-JOHNSTON | HRCU-A-CB (Split System: Heat Pump with Remote Outdoor Unit-Air-Source) | Centrally-Ducted | HH824E2S11 | CTF30B5ACS1 | TM9Y060B12MP11 | 23000 | 17 | 11.7 | 9 | 23000 | 18400 | 80% | 2
214397555 | 1.92 | Yes | FRASER-JOHNSTON | HRCU-A-CB (Split System: Heat Pump with Remote Outdoor Unit-Air-Source) | Centrally-Ducted | HH824E2S11 | CTM30B5ACS1 | TM8V080B12MP12 | 23000 | 17 | 12 | 9 | 23000 | 17700 | 76.96% | 2
214397955 | 1.92 | Yes | FRASER-JOHNSTON | HRCU-A-CB (Split System: Heat Pump with Remote Outdoor Unit-Air-Source) | Centrally-Ducted | HH824E2S11 | CTF36B5ADS1 | TP9C060B12MP13 | 23000 | 18 | 11.7 | 9 | 23000 | 17600 | 76.52% | 2
214398364 | 1.92 | Yes | FRASER-JOHNSTON | HRCU-A-CB (Split System: Heat Pump with Remote Outdoor Unit-Air-Source) | Centrally-Ducted | HH824E2S11 | CTF36B5ADS1 | TP9C080B12MP13 | 23000 | 18 | 12 | 9 | 23000 | 17700 | 76.96% | 2
214650808 | 1.92 | Yes | FRASER-JOHNSTON | HRCU-A-CB (Split System: Heat Pump with Remote Outdoor Unit-Air-Source) | Centrally-Ducted | HH824E2S11 | CTU30B5XCS1+TXV | TP9C060B12MP13 | 23000 | 17 | 12 | 9 | 23000 | 18000 | 78.26% | 2
214397122 | 1.92 | Yes | FRASER-JOHNSTON | HRCU-A-CB (Split System: Heat Pump with Remote Outdoor Unit-Air-Source) | Centrally-Ducted | HH824E2S11 | CTF30B5ACS1+JMET08BS2N1 |  | 23000 | 18 | 12 | 9 | 23000 | 17900 | 77.83% | 2
214397127 | 1.92 | Yes | FRASER-JOHNSTON | HRCU-A-CB (Split System: Heat Pump with Remote Outdoor Unit-Air-Source) | Centrally-Ducted | HH824E2S11 | CTF30B5ACS1 | TM9E060B12MP12 | 23000 | 17 | 11.7 | 9 | 23000 | 18300 | 79.57% | 2
214396227 | 1.92 | Yes | FRASER-JOHNSTON | HRCU-A-CB (Split System: Heat Pump with Remote Outdoor Unit-Air-Source) | Centrally-Ducted | HH824E2S11 | CTF36B5ADS1 | TPLC080B12MP13 | 23000 | 18 | 11 | 9 | 23000 | 18100 | 78.7% | 2
214396259 | 1.92 | Yes | FRASER-JOHNSTON | HRCU-A-CB (Split System: Heat Pump with Remote Outdoor Unit-Air-Source) | Centrally-Ducted | HH824E2S11 | CTF30B5ACS1+JMVT12BC2N1 |  | 23000 | 18 | 12 | 9 | 23000 | 18300 | 79.57% | 2
214396670 | 1.92 | Yes | FRASER-JOHNSTON | HRCU-A-CB (Split System: Heat Pump with Remote Outdoor Unit-Air-Source) | Centrally-Ducted | HH824E2S11 | CTF36B5ADS1 | TM9Y060B12MP11 | 23000 | 18 | 11.7 | 9 | 23000 | 17700 | 76.96% | 2
214396695 | 1.92 | Yes | FRASER-JOHNSTON | HRCU-A-CB (Split System: Heat Pump with Remote Outdoor Unit-Air-Source) | Centrally-Ducted | HH824E2S11 | CTF30B5ACS1+JMC12B2SN1 |  | 23000 | 18 | 12 | 9 | 23000 | 18300 | 79.57% | 2
214397102 | 1.92 | Yes | FRASER-JOHNSTON | HRCU-A-CB (Split System: Heat Pump with Remote Outdoor Unit-Air-Source) | Centrally-Ducted | HH824E2S11 | CTF36B5ADS1+JME08B2SN1 |  | 23000 | 19 | 12 | 9.5 | 22800 | 17400 | 76.32% | 2
214396222 | 1.92 | Yes | FRASER-JOHNSTON | HRCU-A-CB (Split System: Heat Pump with Remote Outdoor Unit-Air-Source) | Centrally-Ducted | HH824E2S11 | CTF36B5ADS1 | TM8V080B12MP12 | 23000 | 18 | 11 | 9 | 23000 | 18100 | 78.7% | 2
214397142 | 1.92 | Yes | FRASER-JOHNSTON | HRCU-A-CB (Split System: Heat Pump with Remote Outdoor Unit-Air-Source) | Centrally-Ducted | HH824E2S11 | CTF30B5ACS1 | TM8E080B12MP11 | 23000 | 17 | 12 | 9 | 23000 | 18000 | 78.26% | 2
214609128 | 1.92 | Yes | FRASER-JOHNSTON | HRCU-A-CB (Split System: Heat Pump with Remote Outdoor Unit-Air-Source) | Centrally-Ducted | HH824E2S11 | CTF36B5ADS1 | Z9ES060B12SMPS1 | 23000 | 17 | 12 | 9 | 23000 | 17800 | 77.39% | 2
214609158 | 1.92 | Yes | FRASER-JOHNSTON | HRCU-A-CB (Split System: Heat Pump with Remote Outdoor Unit-Air-Source) | Centrally-Ducted | HH824E2S11 | CTF36B5ADS1 | Z9ES080B12SMPS1 | 23000 | 18 | 12 | 9 | 23000 | 17800 | 77.39% | 2
214396217 | 1.92 | Yes | FRASER-JOHNSTON | HRCU-A-CB (Split System: Heat Pump with Remote Outdoor Unit-Air-Source) | Centrally-Ducted | HH824E2S11 | JHE30B5AD2SS1 |  | 23000 | 19 | 12 | 9 | 22800 | 17400 | 76.32% | 2
214396269 | 1.92 | Yes | FRASER-JOHNSTON | HRCU-A-CB (Split System: Heat Pump with Remote Outdoor Unit-Air-Source) | Centrally-Ducted | HH824E2S11 | CTM30B5ACS1 | TM9V080B12MP12 | 23000 | 17 | 12 | 9 | 23000 | 18100 | 78.7% | 2
214397097 | 1.92 | Yes | FRASER-JOHNSTON | HRCU-A-CB (Split System: Heat Pump with Remote Outdoor Unit-Air-Source) | Centrally-Ducted | HH824E2S11 | CTF36B5ADS1+JMET08BS2N1 |  | 23000 | 18 | 11.7 | 9 | 22400 | 17100 | 76.34% | 2
214649998 | 1.92 | Yes | FRASER-JOHNSTON | HRCU-A-CB (Split System: Heat Pump with Remote Outdoor Unit-Air-Source) | Centrally-Ducted | HH824E2S11 | CTU30B5XCS1+TXV | TL9E060B12UH11 | 23000 | 17 | 12 | 9 | 23000 | 18000 | 78.26% | 2
214651700 | 1.92 | Yes | FRASER-JOHNSTON | HRCU-A-CB (Split System: Heat Pump with Remote Outdoor Unit-Air-Source) | Centrally-Ducted | HH824E2S11 | CTU30B5XCS1+TXV | TM9Y080B12MP11 | 23000 | 17 | 11.7 | 9 | 23000 | 18500 | 80.43% | 2
214396705 | 1.92 | Yes | FRASER-JOHNSTON | HRCU-A-CB (Split System: Heat Pump with Remote Outdoor Unit-Air-Source) | Centrally-Ducted | HH824E2S11 | JHE24B5AC2SS1 |  | 23000 | 19 | 12 | 9 | 23000 | 18300 | 79.57% | 2
214609123 | 1.92 | Yes | FRASER-JOHNSTON | HRCU-A-CB (Split System: Heat Pump with Remote Outdoor Unit-Air-Source) | Centrally-Ducted | HH824E2S11 | CTM30B5ACS1 | Z9ES060B12SMPS1 | 23000 | 17 | 11.7 | 9 | 23000 | 18600 | 80.87% | 2
214397157 | 1.92 | Yes | FRASER-JOHNSTON | HRCU-A-CB (Split System: Heat Pump with Remote Outdoor Unit-Air-Source) | Centrally-Ducted | HH824E2S11 | CTF30B5ACS1 | TPLC080B12MP13 | 23000 | 17 | 12 | 9 | 23000 | 17700 | 76.96% | 2
214584573 | 1.92 | Yes | FRASER-JOHNSTON | HRCU-A-CB (Split System: Heat Pump with Remote Outdoor Unit-Air-Source) | Centrally-Ducted | HH824E2S11 | CTM30B5ACS1 | Z8ES100B12SMPS1 | 23000 | 18 | 12 | 9 | 23000 | 18600 | 80.87% | 2
214584688 | 1.92 | Yes | FRASER-JOHNSTON | HRCU-A-CB (Split System: Heat Pump with Remote Outdoor Unit-Air-Source) | Centrally-Ducted | HH824E2S11 | CTF30A5ADS1 | Z8ES060A12SMPS1 | 23000 | 18 | 12 | 9 | 22600 | 17300 | 76.55% | 2
214584723 | 1.92 | Yes | FRASER-JOHNSTON | HRCU-A-CB (Split System: Heat Pump with Remote Outdoor Unit-Air-Source) | Centrally-Ducted | HH824E2S11 | CTF30A5ADS1 | Z8ES040A12SMPS1 | 23000 | 18 | 11.7 | 9.5 | 23000 | 18100 | 78.7% | 2
214584663 | 1.92 | Yes | FRASER-JOHNSTON | HRCU-A-CB (Split System: Heat Pump with Remote Outdoor Unit-Air-Source) | Centrally-Ducted | HH824E2S11 | CTF36B5ADS1 | Z8ES100B12SMPS1 | 23000 | 19 | 11.7 | 9.5 | 23000 | 18000 | 78.26% | 2
214584618 | 1.92 | Yes | FRASER-JOHNSTON | HRCU-A-CB (Split System: Heat Pump with Remote Outdoor Unit-Air-Source) | Centrally-Ducted | HH824E2S11 | CTF36B5ADS1 | Z8ES080B12SMPS1 | 23000 | 19 | 11.7 | 9.5 | 23000 | 17900 | 77.83% | 2
214584698 | 1.92 | Yes | FRASER-JOHNSTON | HRCU-A-CB (Split System: Heat Pump with Remote Outdoor Unit-Air-Source) | Centrally-Ducted | HH824E2S11 | CTF30B5ACS1 | Z8ET080B12LMPS1 | 23000 | 18 | 12 | 9 | 23000 | 18500 | 80.43% | 2
205142787 | 1.92 | Yes | FRIEDRICH | HRCU-A-CB-O | Mini-Splits(Non-Ducted) | FPHSR24A3A-A | FPHFW24A3B |  | 23000 | 20.5 | 12.2 | 8.6 | 23000 | 18000 | 78.26% | 1.75
203383870 | 1.92 | Yes | FRIEDRICH | HRCU-A-CB-O | Mini-Splits(Non-Ducted) | FPHSR24A3A | FPHFW24A3A |  | 23000 | 20.5 | 12.2 | 8.6 | 23000 | 18000 | 78.26% | 1.75
214320584 | 1.92 | Yes | Frigidaire | HRCU-A-C (Split System: Heat Pump with Remote Outdoor Unit with No Indoor Fan --Air Source) | Centrally-Ducted | GXH24-36MSK4DH | D(A,C,E)24A44+TDR |  | 23000 | 15.2 | 11 | 8.5 | 24000 | 21600 | 90% | 1.8
214320585 | 1.92 | Yes | Frigidaire | HRCU-A-C (Split System: Heat Pump with Remote Outdoor Unit with No Indoor Fan --Air Source) | Centrally-Ducted | GXH24-36MSK4DH | D(A,C,E)24C34+TDR |  | 23000 | 15.2 | 11 | 8.5 | 24000 | 21600 | 90% | 1.8
214320587 | 1.92 | Yes | Frigidaire | HRCU-A-C (Split System: Heat Pump with Remote Outdoor Unit with No Indoor Fan --Air Source) | Centrally-Ducted | GXH24-36MSK4DH | C(A,C,D,E)24B34+TDR |  | 23000 | 15.2 | 11 | 8.5 | 24000 | 21600 | 90% | 1.8
214320586 | 1.92 | Yes | Frigidaire | HRCU-A-C (Split System: Heat Pump with Remote Outdoor Unit with No Indoor Fan --Air Source) | Centrally-Ducted | GXH24-36MSK4DH | D(A,C,E)24D34+TDR |  | 23000 | 15.2 | 11 | 8.5 | 24000 | 21600 | 90% | 1.8
214320588 | 1.92 | Yes | Frigidaire | HRCU-A-C (Split System: Heat Pump with Remote Outdoor Unit with No Indoor Fan --Air Source) | Centrally-Ducted | GXH24-36MSK4DH | D(A,C,E)25B34+TDR |  | 23000 | 15.2 | 11 | 8.5 | 24000 | 21600 | 90% | 1.8
212386783 | 1.92 | Yes | Frigidaire | HRCU-A-C (Split System: Heat Pump with Remote Outdoor Unit with No Indoor Fan --Air Source) | Centrally-Ducted | GXH24-36MSK4DH | UE24X4AB |  | 23000 | 15.2 | 11 | 8.5 | 24000 | 21600 | 90% | 1.8
214670884 | 1.92 | Yes | GE | HRCU-A-CB (Split System: Heat Pump with Remote Outdoor Unit-Air-Source) | Centrally-Ducted | NS22H24MA4-**A | CE3005C+TXV |  | 23000 | 19 | 13 | 8.4 | 20600 | 14500 | 70.39% | 2.04
214670885 | 1.92 | Yes | GE | HRCU-A-CB (Split System: Heat Pump with Remote Outdoor Unit-Air-Source) | Centrally-Ducted | NS22H24MA4-**A | F,PE*E32924 |  | 23000 | 19 | 12.5 | 8.45 | 20400 | 15000 | 73.53% | 2.04
212924873 | 1.92 | Yes | GE Appliances | HRCU-A-C (Split System: Heat Pump with Remote Outdoor Unit with No Indoor Fan --Air Source) | Centrally-Ducted | AUH2436ZGDA* | D(A,C,E)24D34+TDR |  | 23000 | 15.2 | 11 | 8.5 | 24000 | 21600 | 90% | 1.8
212924874 | 1.92 | Yes | GE Appliances | HRCU-A-C (Split System: Heat Pump with Remote Outdoor Unit with No Indoor Fan --Air Source) | Centrally-Ducted | AUH2436ZGDA* | D(A,C,E)25B34+TDR |  | 23000 | 15.2 | 11 | 8.5 | 24000 | 21600 | 90% | 1.8
212924872 | 1.92 | Yes | GE Appliances | HRCU-A-C (Split System: Heat Pump with Remote Outdoor Unit with No Indoor Fan --Air Source) | Centrally-Ducted | AUH2436ZGDA* | D(A,C,E)24C34+TDR |  | 23000 | 15.2 | 11 | 8.5 | 24000 | 21600 | 90% | 1.8
212924871 | 1.92 | Yes | GE Appliances | HRCU-A-C (Split System: Heat Pump with Remote Outdoor Unit with No Indoor Fan --Air Source) | Centrally-Ducted | AUH2436ZGDA* | D(A,C,E)24A44+TDR |  | 23000 | 15.2 | 11 | 8.5 | 24000 | 21600 | 90% | 1.8
212578538 | 1.92 | Yes | GE Appliances | HRCU-A-C (Split System: Heat Pump with Remote Outdoor Unit with No Indoor Fan --Air Source) | Centrally-Ducted | AUH2436ZGDA* | NCCC24BT4** |  | 23000 | 15.2 | 11 | 8.5 | 24000 | 21600 | 90% | 1.8
213270396 | 1.92 | Yes | GE Appliances | HRCU-A-C (Split System: Heat Pump with Remote Outdoor Unit with No Indoor Fan --Air Source) | Centrally-Ducted | AUH2436ZGDA* | PL36H175P269+TD |  | 23000 | 15.2 | 11 | 8.5 | 22400 | 21200 | 94.64% | 1.8
207764676 | 1.92 | Yes | GE Appliances | HRCU-A-CB (Split System: Heat Pump with Remote Outdoor Unit-Air-Source) | Centrally-Ducted | AUH2436ZGDA* | CE3005C+TXV |  | 23000 | 15.2 | 11.5 | 8.8 | 22400 | 21600 | 96.43% | 1.78
213270397 | 1.92 | Yes | GE Appliances | HRCU-A-C (Split System: Heat Pump with Remote Outdoor Unit with No Indoor Fan --Air Source) | Centrally-Ducted | AUH2436ZGDA* | V36H175P269+TD |  | 23000 | 15.2 | 11 | 8.5 | 22400 | 21200 | 94.64% | 1.8
207769100 | 1.92 | Yes | GE Appliances | HRCU-A-CB-O | Mini-Splits(Non-Ducted) | ASH124TRDF** | ASYW24TRDF** |  | 23000 | 20 | 11 | 9.5 | 26000 | 21800 | 83.85% | 1.75
212386779 | 1.92 | Yes | Gibson | HRCU-A-C (Split System: Heat Pump with Remote Outdoor Unit with No Indoor Fan --Air Source) | Centrally-Ducted | GXH24-36MSK4DH | UE24X4AB |  | 23000 | 15.2 | 11 | 8.5 | 24000 | 21600 | 90% | 1.8
214438123 | 1.92 | Yes | GOODMAN | HRCU-A-CB-O | Mini-Splits(Non-Ducted) | MSH243G22MCAA | MSH243G22AXAA |  | 23000 | 22.3 | 12.5 | 10.3 | 26000 | 23000 | 88.46% | 1.8
202196602 | 1.92 | Yes | GOODMAN | HRCU-A-CB | Mini-Splits(Ducted) | MSH243E21MCAA | MST243E21ADAA |  | 23000 | 19 | 11.7 | 10 | 24400 | 18400 | 75.41% | 2
212974936 | 1.92 | No | GRANDAIRE | HRCU-A-CB (Split System: Heat Pump with Remote Outdoor Unit-Air-Source) | Centrally-Ducted | WDLCURAH24ABK | WLA*244BA* | WFST040A030A* | 23000 | 16 | 9.5 | 8.5 | 27000 | 22000 | 81.48% | 1.82
212983216 | 1.92 | Yes | GRANDAIRE | HRCU-A-CB (Split System: Heat Pump with Remote Outdoor Unit-Air-Source) | Centrally-Ducted | WDLCURAH24ABK | WLNC244BA* | WFAX040B036B* | 23000 | 15.5 | 10 | 8.5 | 27000 | 24200 | 89.63% | 1.98
212974923 | 1.92 | No | GRANDAIRE | HRCU-A-CB (Split System: Heat Pump with Remote Outdoor Unit-Air-Source) | Centrally-Ducted | WDLCURAH24ABK | WLA*244AA* | WFST040A030A* | 23000 | 16 | 9.5 | 8.5 | 27000 | 27000 | 100% | 2.28
212925902 | 1.92 | Yes | GREE | HRCU-A-C (Split System: Heat Pump with Remote Outdoor Unit with No Indoor Fan --Air Source) | Centrally-Ducted | GUD36W/A-D(U) | D(A,C,E)24C34+TDR |  | 23000 | 15.2 | 11 | 8.5 | 24000 | 21600 | 90% | 1.8
212861175 | 1.92 | Yes | GREE | HRCU-A-C (Split System: Heat Pump with Remote Outdoor Unit with No Indoor Fan --Air Source) | Centrally-Ducted | FLEXX36HP230V1AO | C(A,C,D,E)24B34+TDR |  | 23000 | 15.2 | 11 | 8.5 | 24000 | 21600 | 90% | 1.8
212861167 | 1.92 | Yes | GREE | HRCU-A-C (Split System: Heat Pump with Remote Outdoor Unit with No Indoor Fan --Air Source) | Centrally-Ducted | FLEXX36HP230V1AO | D(A,C,E)24A44+TDR |  | 23000 | 15.2 | 11 | 8.5 | 24000 | 21600 | 90% | 1.8
212925901 | 1.92 | Yes | GREE | HRCU-A-C (Split System: Heat Pump with Remote Outdoor Unit with No Indoor Fan --Air Source) | Centrally-Ducted | GUD36W/A-D(U) | D(A,C,E)24A44+TDR |  | 23000 | 15.2 | 11 | 8.5 | 24000 | 21600 | 90% | 1.8
212925909 | 1.92 | Yes | GREE | HRCU-A-C (Split System: Heat Pump with Remote Outdoor Unit with No Indoor Fan --Air Source) | Centrally-Ducted | GUD36W/A-D(U) | C(A,C,D,E)24B34+TDR |  | 23000 | 15.2 | 11 | 8.5 | 24000 | 21600 | 90% | 1.8
212925903 | 1.92 | Yes | GREE | HRCU-A-C (Split System: Heat Pump with Remote Outdoor Unit with No Indoor Fan --Air Source) | Centrally-Ducted | GUD36W/A-D(U) | D(A,C,E)24D34+TDR |  | 23000 | 15.2 | 11 | 8.5 | 24000 | 21600 | 90% | 1.8
212861168 | 1.92 | Yes | GREE | HRCU-A-C (Split System: Heat Pump with Remote Outdoor Unit with No Indoor Fan --Air Source) | Centrally-Ducted | FLEXX36HP230V1AO | D(A,C,E)24C34+TDR |  | 23000 | 15.2 | 11 | 8.5 | 24000 | 21600 | 90% | 1.8
212868090 | 1.92 | Yes | GREE | HRCU-A-C (Split System: Heat Pump with Remote Outdoor Unit with No Indoor Fan --Air Source) | Centrally-Ducted | FLEXX36HP230V1AO | D(A,C,E)25B34+TDR |  | 23000 | 15.2 | 11 | 8.5 | 24000 | 21600 | 90% | 1.8
212861169 | 1.92 | Yes | GREE | HRCU-A-C (Split System: Heat Pump with Remote Outdoor Unit with No Indoor Fan --Air Source) | Centrally-Ducted | FLEXX36HP230V1AO | D(A,C,E)24D34+TDR |  | 23000 | 15.2 | 11 | 8.5 | 24000 | 21600 | 90% | 1.8
212925912 | 1.92 | Yes | GREE | HRCU-A-C (Split System: Heat Pump with Remote Outdoor Unit with No Indoor Fan --Air Source) | Centrally-Ducted | GUD36W/A-D(U) | D(A,C,E)25B34+TDR |  | 23000 | 15.2 | 11 | 8.5 | 24000 | 21600 | 90% | 1.8
211644150 | 1.92 | Yes | GREE | HRCU-A-C (Split System: Heat Pump with Remote Outdoor Unit with No Indoor Fan --Air Source) | Centrally-Ducted | GUD36W/A-D(U) | GCAT24*/NAA |  | 23000 | 15.2 | 11 | 8.5 | 24000 | 21600 | 90% | 1.8
214138028 | 1.92 | Yes | GREE | HRCU-A-C (Split System: Heat Pump with Remote Outdoor Unit with No Indoor Fan --Air Source) | Centrally-Ducted | GUD42W2/D-D(U) | GCAT24*/NAA |  | 23000 | 15.2 | 11 | 8.5 | 24000 | 19500 | 81.25% | 1.8
214333171 | 1.92 | Yes | GREE | HRCU-A-C (Split System: Heat Pump with Remote Outdoor Unit with No Indoor Fan --Air Source) | Centrally-Ducted | FLEXX24HP230V1AO | FLEXX24C |  | 23000 | 15.2 | 11 | 8.5 | 24000 | 19500 | 81.25% | 1.8
211717297 | 1.92 | Yes | GREE | HRCU-A-C (Split System: Heat Pump with Remote Outdoor Unit with No Indoor Fan --Air Source) | Centrally-Ducted | FLEXX36HP230V1AO | FLEXX24C |  | 23000 | 15.2 | 11 | 8.5 | 24000 | 21600 | 90% | 1.8
214303507 | 1.92 | Yes | GREE | HRCU-A-C (Split System: Heat Pump with Remote Outdoor Unit with No Indoor Fan --Air Source) | Centrally-Ducted | GUD24W/A-D(U) | GCAT24*/NAA |  | 23000 | 15.2 | 11 | 8.5 | 24000 | 19500 | 81.25% | 1.8
207185888 | 1.92 | Yes | GREE | HRCU-A-CB (Split System: Heat Pump with Remote Outdoor Unit-Air-Source) | Centrally-Ducted | FLEXX36HP230V1AO | CE3005C+TXV |  | 23000 | 16 | 11.5 | 8.8 | 22400 | 21600 | 96.43% | 1.78
213281309 | 1.92 | Yes | GREE | HRCU-A-CB (Split System: Heat Pump with Remote Outdoor Unit-Air-Source) | Centrally-Ducted | FLEXX36HP230V1AO | V36H***P429+AEFE3A* |  | 23000 | 16 | 11.5 | 8.9 | 22400 | 21600 | 96.43% | 1.78
213307047 | 1.92 | Yes | GREE | HRCU-A-CB (Split System: Heat Pump with Remote Outdoor Unit-Air-Source) | Centrally-Ducted | FLEXX36HP230V1AO | V36H142P429+AEFE3A* |  | 23000 | 16 | 11.5 | 8.9 | 22400 | 21600 | 96.43% | 1.78
213310736 | 1.92 | Yes | GREE | HRCU-A-CB (Split System: Heat Pump with Remote Outdoor Unit-Air-Source) | Centrally-Ducted | FLEXX36HP230V1AO | V,R36H142P429+AEFE3A* |  | 23000 | 16 | 11.5 | 8.9 | 22400 | 21600 | 96.43% | 1.78
214312480 | 1.92 | Yes | GREE | HRCU-A-CB (Split System: Heat Pump with Remote Outdoor Unit-Air-Source) | Centrally-Ducted | FLEXX36HP230V1AO | A24VBA+TXV+AEFE3A* |  | 23000 | 16 | 11.5 | 8.9 | 22400 | 21600 | 96.43% | 1.78
213802701 | 1.92 | Yes | GREE | HRCU-A-CB-O | Mini-Splits(Non-Ducted) | GWH24AWEXF-D6DNA1E/O | GWH24AWEXF-D6DN***/I |  | 23000 | 26 | 13.3 | 10 | 24000 | 19000 | 79.17% | 1.8
207769097 | 1.92 | Yes | HAIER | HRCU-A-CB-O | Mini-Splits(Non-Ducted) | 1U24TL2HF** | AW24TL2HF** |  | 23000 | 20 | 11 | 9.5 | 26000 | 21800 | 83.85% | 1.75
204628477 | 1.92 | Yes | HAXXAIR | HRCU-A-CB-O | Mini-Splits(Non-Ducted) | HVH-24T2D | HAH-24T2D |  | 23000 | 20.5 | 12.2 | 8.6 | 23000 | 18000 | 78.26% | 1.75
203999082 | 1.92 | Yes | HAXXAIR | HRCU-A-CB-O | Mini-Splits(Non-Ducted) | HAH-24T2D | HVH-24T2D |  | 23000 | 20.5 | 12.2 | 8.6 | 23000 | 18000 | 78.26% | 1.75
206765450 | 1.92 | Yes | HEIL | HRCU-A-CB (Split System: Heat Pump with Remote Outdoor Unit-Air-Source) | Centrally-Ducted | HVH825GKA3* | EA*4X24L17A*+WALLCON | *97CMN0601714A* | 23000 | 16 | 10.5 | 8.1 | 22000 | 17000 | 77.27% | 1.88
212974919 | 1.92 | No | HEIL | HRCU-A-CB (Split System: Heat Pump with Remote Outdoor Unit-Air-Source) | Centrally-Ducted | DLCURAH24ABK | EA*4X24L14A* | *96VTN0401410B* | 23000 | 16 | 9.5 | 8.5 | 27000 | 27200 | 100.7% | 2.3
212974932 | 1.92 | No | HEIL | HRCU-A-CB (Split System: Heat Pump with Remote Outdoor Unit-Air-Source) | Centrally-Ducted | DLCURAH24ABK | EA*4X24L17A* | *96VTN0401410B* | 23000 | 16 | 9.5 | 8.5 | 27000 | 27000 | 100% | 2.28
212972968 | 1.92 | Yes | HEIL | HRCU-A-CB (Split System: Heat Pump with Remote Outdoor Unit-Air-Source) | Centrally-Ducted | DLCURAH24ABK | EN(A,D)4X24L14** | *96VSN0401410B* | 23000 | 16 | 10 | 8.5 | 27000 | 25600 | 94.81% | 2.12
212972978 | 1.92 | Yes | HEIL | HRCU-A-CB (Split System: Heat Pump with Remote Outdoor Unit-Air-Source) | Centrally-Ducted | DLCURAH24ABK | EN(A,D)4X24L17** | *96VSN0401410B* | 23000 | 16 | 10 | 8.5 | 27000 | 25600 | 94.81% | 2.12
212986530 | 1.92 | No | HEIL | HRCU-A-CB (Split System: Heat Pump with Remote Outdoor Unit-Air-Source) | Centrally-Ducted | DLCURAH24ABK | EA*4X24L17A* | *96MSN0401712A* | 23000 | 15.5 | 9.5 | 8.5 | 27000 | 27200 | 100.7% | 2.3
212983213 | 1.92 | Yes | HEIL | HRCU-A-CB (Split System: Heat Pump with Remote Outdoor Unit-Air-Source) | Centrally-Ducted | DLCURAH24ABK | EN(A,D)4X24L17** | *92MSN0401712A* | 23000 | 15.5 | 10 | 8.5 | 27000 | 25600 | 94.81% | 2.12
207826600 | 1.92 | Yes | HEIL | HRCU-A-CB (Split System: Heat Pump with Remote Outdoor Unit-Air-Source) | Centrally-Ducted | DLCSRBH24AAK | DLFSABH24XBK |  | 23000 | 18.4 | 11.7 | 9.3 | 26000 | 21200 | 81.54% | 1.9
213772667 | 1.92 | Yes | HEIL | HRCU-A-CB (Split System: Heat Pump with Remote Outdoor Unit-Air-Source) | Centrally-Ducted | HVH825GKA3* | EA*4X24L17A*+WALLCON | *97CMN0601714B* | 23000 | 16 | 10.5 | 8.1 | 22000 | 16900 | 76.82% | 1.88
211240788 | 1.92 | No | HEIL | HRCU-A-CB (Split System: Heat Pump with Remote Outdoor Unit-Air-Source) | Centrally-Ducted | DLCURAH24ABK | EA*4X24L17A* | OLV098A12* | 23000 | 16 | 9.5 | 8.5 | 26400 | 26000 | 98.48% | 2.18
211244260 | 1.92 | Yes | HEIL | HRCU-A-CB (Split System: Heat Pump with Remote Outdoor Unit-Air-Source) | Centrally-Ducted | DLCURAH24ABK | EN(A,D)4X24L17** | OLV098A12* | 23000 | 16 | 10 | 8.5 | 26400 | 24600 | 93.18% | 2.04
211240528 | 1.92 | No | HEIL | HRCU-A-CB (Split System: Heat Pump with Remote Outdoor Unit-Air-Source) | Centrally-Ducted | DLCURAH24ABK | EA*4X24L17A* | *96VTN0401712A* | 23000 | 15.5 | 9.5 | 8.5 | 26400 | 26000 | 98.48% | 2.18
211240406 | 1.92 | No | HEIL | HRCU-A-CB (Split System: Heat Pump with Remote Outdoor Unit-Air-Source) | Centrally-Ducted | DLCURAH24ABK | EA*4X24L17A* | *96VSN0401712A* | 23000 | 15.5 | 9.5 | 8.5 | 26400 | 26000 | 98.48% | 2.18
206361887 | 1.92 | Yes | HEIL | HRCU-A-CB-O | Mini-Splits(Non-Ducted) | DLCSRBH24AAK | DLFSHBH24XAK |  | 23000 | 22.3 | 12.5 | 10.3 | 26000 | 23000 | 88.46% | 1.8
213286799 | 1.92 | Yes | Hessaire | HRCU-A-CB-O | Mini-Splits(Non-Ducted) | H24E2 | H24E2 |  | 23000 | 20.5 | 12.2 | 8.6 | 23000 | 18000 | 78.26% | 1.75
213741351 | 1.92 | Yes | HISENSE | HRCU-A-CB-O | Mini-Splits(Non-Ducted) | AST-24UW3SDBDH01G | AST-24UW3SDBDH01 |  | 23000 | 20.5 | 12.2 | 8.6 | 23000 | 18000 | 78.26% | 1.75
213741352 | 1.92 | Yes | HISENSE | HRCU-A-CB-O | Mini-Splits(Non-Ducted) | AST-24UW3SDBDH01U | AST-24UW3SDBDH01 |  | 23000 | 20.5 | 12.2 | 8.6 | 23000 | 18000 | 78.26% | 1.75
213803161 | 1.92 | Yes | HISENSE | HRCU-A-CB-O | Mini-Splits(Non-Ducted) | AST-24UW3SDBDH01 | AST-24UW3SDBDH01 |  | 23000 | 20.5 | 12.2 | 8.6 | 23000 | 18000 | 78.26% | 1.75
205092765 | 1.92 | Yes | HISENSE | HRCU-A-CB-O | Mini-Splits(Non-Ducted) | AST-24UW3SDB01A | AST-24UW3SDB**01A |  | 23000 | 20.5 | 12.2 | 8.6 | 23000 | 18000 | 78.26% | 1.75
205092766 | 1.92 | Yes | HISENSE | HRCU-A-CB-O | Mini-Splits(Non-Ducted) | AST-24UW3SDN01A | AST-24UW3SDN**01A |  | 23000 | 20.5 | 12.2 | 8.6 | 23000 | 18000 | 78.26% | 1.75
203383847 | 1.92 | Yes | HISENSE | HRCU-A-CB-O | Mini-Splits(Non-Ducted) | AST-24UW3SDB01 | AST-24UW3SDB**01 |  | 23000 | 20.5 | 12.2 | 8.6 | 23000 | 18000 | 78.26% | 1.75
203383848 | 1.92 | Yes | HISENSE | HRCU-A-CB-O | Mini-Splits(Non-Ducted) | AST-24UW3SDN01 | AST-24UW3SDN**01 |  | 23000 | 20.5 | 12.2 | 8.6 | 23000 | 18000 | 78.26% | 1.75
214640129 | 1.92 | Yes | ICONIC AIR SOLUTION | HRCU-A-CB | Mini-Splits(Ducted) | ICOO24AK | IFOD24IK |  | 23000 | 19 | 12.5 | 11.2 | 25000 | 20000 | 80% | 2.3
214728331 | 1.92 | Yes | INNOVAIR | HRCU-A-CB (Split System: Heat Pump with Remote Outdoor Unit-Air-Source) | Centrally-Ducted | SEV24H2R19 | SM2925 |  | 23000 | 15.2 | 10 | 9.2 | 23800 | 18100 | 76.05% | 2.08
210365430 | 1.92 | Yes | INNOVAIR | HRCU-A-C (Split System: Heat Pump with Remote Outdoor Unit with No Indoor Fan --Air Source) | Centrally-Ducted | MHD-24 | MHD-CC2.0-17.5-M |  | 23000 | 15.2 | 11.7 | 9.8 | 24600 | 23000 | 93.5% | 2.08
213088032 | 1.92 | Yes | J-KU | HRCU-A-CB-O | Mini-Splits(Non-Ducted) | JKS24HP230V1XC | JKS24HP230V1XE |  | 23000 | 20.5 | 12.2 | 8.6 | 23000 | 18000 | 78.26% | 1.75
211010189 | 1.92 | Yes | JOHNSON CONTROLS | HRCU-A-CB (Split System: Heat Pump with Remote Outdoor Unit-Air-Source) | Centrally-Ducted | HL20B2421 | JHVVB24DE1C2N1+CC |  | 23000 | 19 | 12.4 | 8.5 | 22400 | 19600 | 87.5% | 1.9
214397562 | 1.92 | Yes | JOHNSON CONTROLS | HRCU-A-CB (Split System: Heat Pump with Remote Outdoor Unit-Air-Source) | Centrally-Ducted | HH824E2S11 | CTM30B5ACS1 | TPLC080B12MP13 | 23000 | 17 | 12 | 9 | 23000 | 17700 | 76.96% | 2
214397964 | 1.92 | Yes | JOHNSON CONTROLS | HRCU-A-CB (Split System: Heat Pump with Remote Outdoor Unit-Air-Source) | Centrally-Ducted | HH824E2S11 | CTF30B5ACS1+JME08B2SN1 |  | 23000 | 19 | 12 | 9 | 23000 | 18000 | 78.26% | 2
214650102 | 1.92 | Yes | JOHNSON CONTROLS | HRCU-A-CB (Split System: Heat Pump with Remote Outdoor Unit-Air-Source) | Centrally-Ducted | HH824E2S11 | CTU30B5XCS1+TXV | Z9ES080B12SMPS1 | 23000 | 17 | 12 | 9 | 23000 | 18100 | 78.7% | 2
214606479 | 1.92 | Yes | JOHNSON CONTROLS | HRCU-A-C (Split System: Heat Pump with Remote Outdoor Unit with No Indoor Fan --Air Source) | Centrally-Ducted | HH824E2S11 | CTF30B5ACS1 |  | 23000 | 15.2 | 11 | 8.5 | 23000 | 17400 | 75.65% | 2
214397527 | 1.92 | Yes | JOHNSON CONTROLS | HRCU-A-CB (Split System: Heat Pump with Remote Outdoor Unit-Air-Source) | Centrally-Ducted | HH824E2S11 | CTF36B5ADS1+JMET12BS2N1 |  | 23000 | 19 | 12 | 9 | 22800 | 17400 | 76.32% | 2
214397552 | 1.92 | Yes | JOHNSON CONTROLS | HRCU-A-CB (Split System: Heat Pump with Remote Outdoor Unit-Air-Source) | Centrally-Ducted | HH824E2S11 | CTM30B5ACS1 | TM8Y080B12MP11 | 23000 | 17 | 12 | 9 | 23000 | 18300 | 79.57% | 2
214397569 | 1.92 | Yes | JOHNSON CONTROLS | HRCU-A-CB (Split System: Heat Pump with Remote Outdoor Unit-Air-Source) | Centrally-Ducted | HH824E2S11 | CTF30B5ACS1 | TM9V060B12MP12 | 23000 | 17 | 12 | 9 | 23000 | 18000 | 78.26% | 2
214397937 | 1.92 | Yes | JOHNSON CONTROLS | HRCU-A-CB (Split System: Heat Pump with Remote Outdoor Unit-Air-Source) | Centrally-Ducted | HH824E2S11 | CTF30A5ADS1 | TM9E060A10MP12 | 23000 | 17 | 11 | 9 | 23000 | 18100 | 78.7% | 2
214398388 | 1.92 | Yes | JOHNSON CONTROLS | HRCU-A-CB (Split System: Heat Pump with Remote Outdoor Unit-Air-Source) | Centrally-Ducted | HH824E2S11 | CTF30B5ACS1 | TM8E100B12MP11 | 23000 | 17 | 12 | 9 | 23000 | 18000 | 78.26% | 2
214397991 | 1.92 | Yes | JOHNSON CONTROLS | HRCU-A-CB (Split System: Heat Pump with Remote Outdoor Unit-Air-Source) | Centrally-Ducted | HH824E2S11 | CTM30B5ACS1 | TM9E080B12MP12 | 23000 | 16 | 12 | 9 | 23000 | 18200 | 79.13% | 2
214397996 | 1.92 | Yes | JOHNSON CONTROLS | HRCU-A-CB (Split System: Heat Pump with Remote Outdoor Unit-Air-Source) | Centrally-Ducted | HH824E2S11 | CTF30B5ACS1 | TL9E060B12UH11 | 23000 | 17 | 12 | 9 | 23000 | 18000 | 78.26% | 2
214397974 | 1.92 | Yes | JOHNSON CONTROLS | HRCU-A-CB (Split System: Heat Pump with Remote Outdoor Unit-Air-Source) | Centrally-Ducted | HH824E2S11 | CTF30B5ACS1+JME12B2SN1 |  | 23000 | 19 | 12 | 9 | 23000 | 18400 | 80% | 2
214651020 | 1.92 | Yes | JOHNSON CONTROLS | HRCU-A-CB (Split System: Heat Pump with Remote Outdoor Unit-Air-Source) | Centrally-Ducted | HH824E2S11 | CTU36B5XDS1+TXV | TP9C080B12MP13 | 23000 | 18 | 12 | 9 | 23000 | 17700 | 76.96% | 2
214651889 | 1.92 | Yes | JOHNSON CONTROLS | HRCU-A-CB (Split System: Heat Pump with Remote Outdoor Unit-Air-Source) | Centrally-Ducted | HH824E2S11 | CTU36B5XDS1+TXV | Z9ES060B12SMPS1 | 23000 | 17 | 12 | 9 | 23000 | 17800 | 77.39% | 2
214649768 | 1.92 | Yes | JOHNSON CONTROLS | HRCU-A-CB (Split System: Heat Pump with Remote Outdoor Unit-Air-Source) | Centrally-Ducted | HH824E2S11 | CTU30B5XCS1+TXV | TM8E100B12MP11 | 23000 | 17 | 12 | 9 | 23000 | 18000 | 78.26% | 2
214649817 | 1.92 | Yes | JOHNSON CONTROLS | HRCU-A-CB (Split System: Heat Pump with Remote Outdoor Unit-Air-Source) | Centrally-Ducted | HH824E2S11 | CTU30B5XCS1+TXV | TMLE080B12MP11 | 23000 | 17 | 12 | 9 | 23000 | 18000 | 78.26% | 2
214650799 | 1.92 | Yes | JOHNSON CONTROLS | HRCU-A-CB (Split System: Heat Pump with Remote Outdoor Unit-Air-Source) | Centrally-Ducted | HH824E2S11 | CTU30B5XCS1+TXV | TM9V060B12MP12 | 23000 | 17 | 12 | 9 | 23000 | 18000 | 78.26% | 2
214398403 | 1.92 | Yes | JOHNSON CONTROLS | HRCU-A-CB (Split System: Heat Pump with Remote Outdoor Unit-Air-Source) | Centrally-Ducted | HH824E2S11 | CTM30B5ACS1 | TMLE080B12MP11 | 23000 | 17 | 12 | 9 | 23000 | 18000 | 78.26% | 2
214651328 | 1.92 | Yes | JOHNSON CONTROLS | HRCU-A-CB (Split System: Heat Pump with Remote Outdoor Unit-Air-Source) | Centrally-Ducted | HH824E2S11 | CTU30B5XCS1+TXV | TM9E060B12MP12 | 23000 | 17 | 11.7 | 9 | 23000 | 18300 | 79.57% | 2
214651513 | 1.92 | Yes | JOHNSON CONTROLS | HRCU-A-CB (Split System: Heat Pump with Remote Outdoor Unit-Air-Source) | Centrally-Ducted | HH824E2S11 | CTU36B5XDS1+TXV | Z8ES100B12SMPS1 | 23000 | 19 | 11.7 | 9.5 | 23000 | 18000 | 78.26% | 2
214650646 | 1.92 | Yes | JOHNSON CONTROLS | HRCU-A-CB (Split System: Heat Pump with Remote Outdoor Unit-Air-Source) | Centrally-Ducted | HH824E2S11 | CTU30B5XCS1+TXV | Z9ES060B12SMPS1 | 23000 | 17 | 11.7 | 9 | 23000 | 18600 | 80.87% | 2
214650927 | 1.92 | Yes | JOHNSON CONTROLS | HRCU-A-CB (Split System: Heat Pump with Remote Outdoor Unit-Air-Source) | Centrally-Ducted | HH824E2S11 | CTU36B5XDS1+TXV | TM8E080B12MP11 | 23000 | 18 | 12 | 9 | 23000 | 17900 | 77.83% | 2
214651178 | 1.92 | Yes | JOHNSON CONTROLS | HRCU-A-CB (Split System: Heat Pump with Remote Outdoor Unit-Air-Source) | Centrally-Ducted | HH824E2S11 | CTU36B5XDS1+TXV | TM9E060B12MP12 | 23000 | 18 | 11.7 | 9 | 23000 | 18300 | 79.57% | 2
214397927 | 1.92 | Yes | JOHNSON CONTROLS | HRCU-A-CB (Split System: Heat Pump with Remote Outdoor Unit-Air-Source) | Centrally-Ducted | HH824E2S11 | CTF36B5ADS1+JMVT12BC2N1 |  | 23000 | 19 | 12 | 9.5 | 23000 | 17700 | 76.96% | 2
214398393 | 1.92 | Yes | JOHNSON CONTROLS | HRCU-A-CB (Split System: Heat Pump with Remote Outdoor Unit-Air-Source) | Centrally-Ducted | HH824E2S11 | CTF30B5ACS1 | TMLE100B12MP11 | 23000 | 17 | 12 | 9 | 23000 | 18000 | 78.26% | 2
214650626 | 1.92 | Yes | JOHNSON CONTROLS | HRCU-A-CB (Split System: Heat Pump with Remote Outdoor Unit-Air-Source) | Centrally-Ducted | HH824E2S11 | CTU36B5XDS1+TXV | Z8ET080B12LMPS1 | 23000 | 19 | 11.7 | 9.5 | 23000 | 17900 | 77.83% | 2
214651761 | 1.92 | Yes | JOHNSON CONTROLS | HRCU-A-CB (Split System: Heat Pump with Remote Outdoor Unit-Air-Source) | Centrally-Ducted | HH824E2S11 | CTU30B5XCS1+TXV | TM9Y060B12MP11 | 23000 | 17 | 11.7 | 9 | 23000 | 18400 | 80% | 2
214649812 | 1.92 | Yes | JOHNSON CONTROLS | HRCU-A-CB (Split System: Heat Pump with Remote Outdoor Unit-Air-Source) | Centrally-Ducted | HH824E2S11 | CTU30B5XCS1+TXV | TM8E080B12MP11 | 23000 | 17 | 12 | 9 | 23000 | 18000 | 78.26% | 2
214397952 | 1.92 | Yes | JOHNSON CONTROLS | HRCU-A-CB (Split System: Heat Pump with Remote Outdoor Unit-Air-Source) | Centrally-Ducted | HH824E2S11 | CTF36B5ADS1 | TM9V060B12MP12 | 23000 | 18 | 11.7 | 9 | 23000 | 17600 | 76.52% | 2
214650941 | 1.92 | Yes | JOHNSON CONTROLS | HRCU-A-CB (Split System: Heat Pump with Remote Outdoor Unit-Air-Source) | Centrally-Ducted | HH824E2S11 | CTU36B5XDS1+TXV | TMLE080B12MP11 | 23000 | 18 | 12 | 9 | 23000 | 17900 | 77.83% | 2
214650082 | 1.92 | Yes | JOHNSON CONTROLS | HRCU-A-CB (Split System: Heat Pump with Remote Outdoor Unit-Air-Source) | Centrally-Ducted | HH824E2S11 | CTU36B5XDS1+TXV | TL9E060B12UH11 | 23000 | 18 | 11.7 | 9 | 23000 | 18100 | 78.7% | 2
214651007 | 1.92 | Yes | JOHNSON CONTROLS | HRCU-A-CB (Split System: Heat Pump with Remote Outdoor Unit-Air-Source) | Centrally-Ducted | HH824E2S11 | CTU36B5XDS1+TXV | TM9V080B12MP12 | 23000 | 18 | 12 | 9 | 23000 | 17700 | 76.96% | 2
214397932 | 1.92 | Yes | JOHNSON CONTROLS | HRCU-A-CB (Split System: Heat Pump with Remote Outdoor Unit-Air-Source) | Centrally-Ducted | HH824E2S11 | CTF36B5ADS1+JME12B2SN1 |  | 23000 | 19 | 12 | 9.5 | 23000 | 17700 | 76.96% | 2
214398366 | 1.92 | Yes | JOHNSON CONTROLS | HRCU-A-CB (Split System: Heat Pump with Remote Outdoor Unit-Air-Source) | Centrally-Ducted | HH824E2S11 | CTF36B5ADS1 | TP9C080B12MP13 | 23000 | 18 | 12 | 9 | 23000 | 17700 | 76.96% | 2
214650185 | 1.92 | Yes | JOHNSON CONTROLS | HRCU-A-CB (Split System: Heat Pump with Remote Outdoor Unit-Air-Source) | Centrally-Ducted | HH824E2S11 | CTU36B5XDS1+TXV | TM8V080B12MP12 | 23000 | 18 | 11 | 9 | 23000 | 18100 | 78.7% | 2
214650234 | 1.92 | Yes | JOHNSON CONTROLS | HRCU-A-CB (Split System: Heat Pump with Remote Outdoor Unit-Air-Source) | Centrally-Ducted | HH824E2S11 | CTU36B5XDS1+TXV | Z9ES080B12SMPS1 | 23000 | 18 | 12 | 9 | 23000 | 17800 | 77.39% | 2
214649877 | 1.92 | Yes | JOHNSON CONTROLS | HRCU-A-CB (Split System: Heat Pump with Remote Outdoor Unit-Air-Source) | Centrally-Ducted | HH824E2S11 | CTU30B5XCS1+TXV | TM8V080B12MP12 | 23000 | 17 | 12 | 9 | 23000 | 17700 | 76.96% | 2
214650487 | 1.92 | Yes | JOHNSON CONTROLS | HRCU-A-CB (Split System: Heat Pump with Remote Outdoor Unit-Air-Source) | Centrally-Ducted | HH824E2S11 | CTU36B5XDS1+TXV | TM8Y080B12MP11 | 23000 | 18 | 12 | 9 | 23000 | 17600 | 76.52% | 2
214651706 | 1.92 | Yes | JOHNSON CONTROLS | HRCU-A-CB (Split System: Heat Pump with Remote Outdoor Unit-Air-Source) | Centrally-Ducted | HH824E2S11 | CTU30B5XCS1+TXV | TM9Y080B12MP11 | 23000 | 17 | 11.7 | 9 | 23000 | 18500 | 80.43% | 2
214397557 | 1.92 | Yes | JOHNSON CONTROLS | HRCU-A-CB (Split System: Heat Pump with Remote Outdoor Unit-Air-Source) | Centrally-Ducted | HH824E2S11 | CTM30B5ACS1 | TM8V080B12MP12 | 23000 | 17 | 12 | 9 | 23000 | 17700 | 76.96% | 2
214397942 | 1.92 | Yes | JOHNSON CONTROLS | HRCU-A-CB (Split System: Heat Pump with Remote Outdoor Unit-Air-Source) | Centrally-Ducted | HH824E2S11 | CTF30A5ADS1 | TM8E040A12MP11 | 23000 | 17 | 12 | 9 | 22600 | 17200 | 76.11% | 2
214397532 | 1.92 | Yes | JOHNSON CONTROLS | HRCU-A-CB (Split System: Heat Pump with Remote Outdoor Unit-Air-Source) | Centrally-Ducted | HH824E2S11 | CTF30A5ADS1 | TM9V040A10MP12 | 23000 | 17 | 11 | 9 | 23000 | 17500 | 76.09% | 2
214398351 | 1.92 | Yes | JOHNSON CONTROLS | HRCU-A-CB (Split System: Heat Pump with Remote Outdoor Unit-Air-Source) | Centrally-Ducted | HH824E2S11 | CTF36B5ADS1+JMC12B2SN1 |  | 23000 | 19 | 12 | 9.5 | 23000 | 17700 | 76.96% | 2
214651450 | 1.92 | Yes | JOHNSON CONTROLS | HRCU-A-CB (Split System: Heat Pump with Remote Outdoor Unit-Air-Source) | Centrally-Ducted | HH824E2S11 | CTU36B5XDS1+TXV | TMLE100B12MP11 | 23000 | 18 | 12 | 9 | 23000 | 18100 | 78.7% | 2
214651260 | 1.92 | Yes | JOHNSON CONTROLS | HRCU-A-CB (Split System: Heat Pump with Remote Outdoor Unit-Air-Source) | Centrally-Ducted | HH824E2S11 | CTU36B5XDS1+TXV | TM9V060B12MP12 | 23000 | 18 | 11.7 | 9 | 23000 | 17600 | 76.52% | 2
214651274 | 1.92 | Yes | JOHNSON CONTROLS | HRCU-A-CB (Split System: Heat Pump with Remote Outdoor Unit-Air-Source) | Centrally-Ducted | HH824E2S11 | CTU36B5XDS1+TXV | TP9C060B12MP13 | 23000 | 18 | 11.7 | 9 | 23000 | 17600 | 76.52% | 2
214652053 | 1.92 | Yes | JOHNSON CONTROLS | HRCU-A-CB (Split System: Heat Pump with Remote Outdoor Unit-Air-Source) | Centrally-Ducted | HH824E2S11 | CTU30B5XCS1+TXV | TP9C080B12MP13 | 23000 | 17 | 12 | 9 | 23000 | 18300 | 79.57% | 2
214651439 | 1.92 | Yes | JOHNSON CONTROLS | HRCU-A-CB (Split System: Heat Pump with Remote Outdoor Unit-Air-Source) | Centrally-Ducted | HH824E2S11 | CTU36B5XDS1+TXV | TM8E100B12MP11 | 23000 | 18 | 12 | 9 | 23000 | 18100 | 78.7% | 2
214397969 | 1.92 | Yes | JOHNSON CONTROLS | HRCU-A-CB (Split System: Heat Pump with Remote Outdoor Unit-Air-Source) | Centrally-Ducted | HH824E2S11 | CTM30B5ACS1+JME12B2SN1 |  | 23000 | 19 | 12 | 9 | 23000 | 18400 | 80% | 2
214397984 | 1.92 | Yes | JOHNSON CONTROLS | HRCU-A-CB (Split System: Heat Pump with Remote Outdoor Unit-Air-Source) | Centrally-Ducted | HH824E2S11 | CTF30B5ACS1 | TP9C080B12MP13 | 23000 | 17 | 12 | 9 | 23000 | 18300 | 79.57% | 2
214652038 | 1.92 | Yes | JOHNSON CONTROLS | HRCU-A-CB (Split System: Heat Pump with Remote Outdoor Unit-Air-Source) | Centrally-Ducted | HH824E2S11 | CTU30B5XCS1+TXV | TM9V080B12MP12 | 23000 | 17 | 12 | 9 | 23000 | 18300 | 79.57% | 2
214398361 | 1.92 | Yes | JOHNSON CONTROLS | HRCU-A-CB (Split System: Heat Pump with Remote Outdoor Unit-Air-Source) | Centrally-Ducted | HH824E2S11 | CTF36B5ADS1 | TM9V080B12MP12 | 23000 | 18 | 12 | 9 | 23000 | 17700 | 76.96% | 2
214398378 | 1.92 | Yes | JOHNSON CONTROLS | HRCU-A-CB (Split System: Heat Pump with Remote Outdoor Unit-Air-Source) | Centrally-Ducted | HH824E2S11 | CTF30B5ACS1+JMET12BS2N1 |  | 23000 | 18 | 12 | 9 | 23000 | 18100 | 78.7% | 2
214584620 | 1.92 | Yes | JOHNSON CONTROLS | HRCU-A-CB (Split System: Heat Pump with Remote Outdoor Unit-Air-Source) | Centrally-Ducted | HH824E2S11 | CTF36B5ADS1 | Z8ES080B12SMPS1 | 23000 | 19 | 11.7 | 9.5 | 23000 | 17900 | 77.83% | 2
214584740 | 1.92 | Yes | JOHNSON CONTROLS | HRCU-A-CB (Split System: Heat Pump with Remote Outdoor Unit-Air-Source) | Centrally-Ducted | HH824E2S11 | CTM30B5ACS1 | Z8ES080B12SMPS1 | 23000 | 18 | 12 | 9 | 23000 | 18500 | 80.43% | 2
214651975 | 1.92 | Yes | JOHNSON CONTROLS | HRCU-A-CB (Split System: Heat Pump with Remote Outdoor Unit-Air-Source) | Centrally-Ducted | HH824E2S11 | CTU30B5XCS1+TXV | Z8ET080B12LMPS1 | 23000 | 18 | 12 | 9 | 23000 | 18500 | 80.43% | 2
214649773 | 1.92 | Yes | JOHNSON CONTROLS | HRCU-A-CB (Split System: Heat Pump with Remote Outdoor Unit-Air-Source) | Centrally-Ducted | HH824E2S11 | CTU30B5XCS1+TXV | TMLE100B12MP11 | 23000 | 17 | 12 | 9 | 23000 | 18000 | 78.26% | 2
214651396 | 1.92 | Yes | JOHNSON CONTROLS | HRCU-A-CB (Split System: Heat Pump with Remote Outdoor Unit-Air-Source) | Centrally-Ducted | HH824E2S11 | CTU36B5XDS1+TXV | TM9Y080B12MP11 | 23000 | 18 | 12 | 9 | 22800 | 17400 | 76.32% | 2
214650814 | 1.92 | Yes | JOHNSON CONTROLS | HRCU-A-CB (Split System: Heat Pump with Remote Outdoor Unit-Air-Source) | Centrally-Ducted | HH824E2S11 | CTU30B5XCS1+TXV | TP9C060B12MP13 | 23000 | 17 | 12 | 9 | 23000 | 18000 | 78.26% | 2
214651575 | 1.92 | Yes | JOHNSON CONTROLS | HRCU-A-CB (Split System: Heat Pump with Remote Outdoor Unit-Air-Source) | Centrally-Ducted | HH824E2S11 | CTU30B5XCS1+TXV | TM8Y080B12MP11 | 23000 | 17 | 12 | 9 | 23000 | 18300 | 79.57% | 2
214649892 | 1.92 | Yes | JOHNSON CONTROLS | HRCU-A-CB (Split System: Heat Pump with Remote Outdoor Unit-Air-Source) | Centrally-Ducted | HH824E2S11 | CTU30B5XCS1+TXV | TPLC080B12MP13 | 23000 | 17 | 12 | 9 | 23000 | 17700 | 76.96% | 2
214650375 | 1.92 | Yes | JOHNSON CONTROLS | HRCU-A-CB (Split System: Heat Pump with Remote Outdoor Unit-Air-Source) | Centrally-Ducted | HH824E2S11 | CTU36B5XDS1+TXV | TM9Y060B12MP11 | 23000 | 18 | 11.7 | 9 | 23000 | 17700 | 76.96% | 2
214651811 | 1.92 | Yes | JOHNSON CONTROLS | HRCU-A-CB (Split System: Heat Pump with Remote Outdoor Unit-Air-Source) | Centrally-Ducted | HH824E2S11 | CTU30B5XCS1+TXV | TM9E080B12MP12 | 23000 | 17 | 11.7 | 9 | 23000 | 18700 | 81.3% | 2
214650004 | 1.92 | Yes | JOHNSON CONTROLS | HRCU-A-CB (Split System: Heat Pump with Remote Outdoor Unit-Air-Source) | Centrally-Ducted | HH824E2S11 | CTU30B5XCS1+TXV | TL9E060B12UH11 | 23000 | 17 | 12 | 9 | 23000 | 18000 | 78.26% | 2
214650205 | 1.92 | Yes | JOHNSON CONTROLS | HRCU-A-CB (Split System: Heat Pump with Remote Outdoor Unit-Air-Source) | Centrally-Ducted | HH824E2S11 | CTU36B5XDS1+TXV | TPLC080B12MP13 | 23000 | 18 | 11 | 9 | 23000 | 18100 | 78.7% | 2
214397542 | 1.92 | Yes | JOHNSON CONTROLS | HRCU-A-CB (Split System: Heat Pump with Remote Outdoor Unit-Air-Source) | Centrally-Ducted | HH824E2S11 | CTF36B5ADS1 | TMLE080B12MP11 | 23000 | 18 | 12 | 9 | 23000 | 17900 | 77.83% | 2
214397574 | 1.92 | Yes | JOHNSON CONTROLS | HRCU-A-CB (Split System: Heat Pump with Remote Outdoor Unit-Air-Source) | Centrally-Ducted | HH824E2S11 | CTF30B5ACS1 | TP9C060B12MP13 | 23000 | 17 | 12 | 9 | 23000 | 18000 | 78.26% | 2
214651072 | 1.92 | Yes | JOHNSON CONTROLS | HRCU-A-CB (Split System: Heat Pump with Remote Outdoor Unit-Air-Source) | Centrally-Ducted | HH824E2S11 | CTU36B5XDS1+TXV | Z8ES080B12SMPS1 | 23000 | 19 | 11.7 | 9.5 | 23000 | 17900 | 77.83% | 2
214584725 | 1.92 | Yes | JOHNSON CONTROLS | HRCU-A-CB (Split System: Heat Pump with Remote Outdoor Unit-Air-Source) | Centrally-Ducted | HH824E2S11 | CTF30A5ADS1 | Z8ES040A12SMPS1 | 23000 | 18 | 11.7 | 9.5 | 23000 | 18100 | 78.7% | 2
214396288 | 1.92 | Yes | JOHNSON CONTROLS | HRCU-A-CB (Split System: Heat Pump with Remote Outdoor Unit-Air-Source) | Centrally-Ducted | HH824E2S11 | CTM30B5ACS1 | TMLE100B12MP11 | 23000 | 17 | 12 | 9 | 23000 | 18000 | 78.26% | 2
214397537 | 1.92 | Yes | JOHNSON CONTROLS | HRCU-A-CB (Split System: Heat Pump with Remote Outdoor Unit-Air-Source) | Centrally-Ducted | HH824E2S11 | CTF36B5ADS1 | TM8E080B12MP11 | 23000 | 18 | 12 | 9 | 23000 | 17900 | 77.83% | 2
214398373 | 1.92 | Yes | JOHNSON CONTROLS | HRCU-A-CB (Split System: Heat Pump with Remote Outdoor Unit-Air-Source) | Centrally-Ducted | HH824E2S11 | CTM30B5ACS1+JME08B2SN1 |  | 23000 | 19 | 12 | 9 | 23000 | 18000 | 78.26% | 2
214398398 | 1.92 | Yes | JOHNSON CONTROLS | HRCU-A-CB (Split System: Heat Pump with Remote Outdoor Unit-Air-Source) | Centrally-Ducted | HH824E2S11 | CTM30B5ACS1 | TM8E080B12MP11 | 23000 | 17 | 12 | 9 | 23000 | 18000 | 78.26% | 2
214609125 | 1.92 | Yes | JOHNSON CONTROLS | HRCU-A-CB (Split System: Heat Pump with Remote Outdoor Unit-Air-Source) | Centrally-Ducted | HH824E2S11 | CTF30B5ACS1 | Z9ES080B12SMPS1 | 23000 | 17 | 12 | 9 | 23000 | 18100 | 78.7% | 2
214396241 | 1.92 | Yes | JOHNSON CONTROLS | HRCU-A-CB (Split System: Heat Pump with Remote Outdoor Unit-Air-Source) | Centrally-Ducted | HH824E2S11 | CTF36B5ADS1 | TM8E100B12MP11 | 23000 | 18 | 12 | 9 | 23000 | 18100 | 78.7% | 2
214397104 | 1.92 | Yes | JOHNSON CONTROLS | HRCU-A-CB (Split System: Heat Pump with Remote Outdoor Unit-Air-Source) | Centrally-Ducted | HH824E2S11 | CTF36B5ADS1+JME08B2SN1 |  | 23000 | 19 | 12 | 9.5 | 22800 | 17400 | 76.32% | 2
214397129 | 1.92 | Yes | JOHNSON CONTROLS | HRCU-A-CB (Split System: Heat Pump with Remote Outdoor Unit-Air-Source) | Centrally-Ducted | HH824E2S11 | CTF30B5ACS1 | TM9E060B12MP12 | 23000 | 17 | 11.7 | 9 | 23000 | 18300 | 79.57% | 2
214606478 | 1.92 | Yes | JOHNSON CONTROLS | HRCU-A-C (Split System: Heat Pump with Remote Outdoor Unit with No Indoor Fan --Air Source) | Centrally-Ducted | HH824E2S11 | CTM30B5ACS1 |  | 23000 | 15.2 | 11 | 8.5 | 23000 | 17400 | 75.65% | 2
214609101 | 1.92 | Yes | JOHNSON CONTROLS | HRCU-A-CB (Split System: Heat Pump with Remote Outdoor Unit-Air-Source) | Centrally-Ducted | HH824E2S11 | CTF36B5ADS1 | Z9ES080B12SMPS1 | 23000 | 18 | 12 | 9 | 23000 | 17800 | 77.39% | 2
214396219 | 1.92 | Yes | JOHNSON CONTROLS | HRCU-A-CB (Split System: Heat Pump with Remote Outdoor Unit-Air-Source) | Centrally-Ducted | HH824E2S11 | JHE30B5AD2SS1 |  | 23000 | 19 | 12 | 9 | 22800 | 17400 | 76.32% | 2
214396236 | 1.92 | Yes | JOHNSON CONTROLS | HRCU-A-CB (Split System: Heat Pump with Remote Outdoor Unit-Air-Source) | Centrally-Ducted | HH824E2S11 | CTF30A5ADS1 | TM9Y040A10MP11 | 23000 | 17 | 11 | 8.5 | 22600 | 17300 | 76.55% | 2
214396702 | 1.92 | Yes | JOHNSON CONTROLS | HRCU-A-CB (Split System: Heat Pump with Remote Outdoor Unit-Air-Source) | Centrally-Ducted | HH824E2S11 | CTF30B5ACS1 | TM9Y080B12MP11 | 23000 | 17 | 11.7 | 9 | 23000 | 18500 | 80.43% | 2
214397154 | 1.92 | Yes | JOHNSON CONTROLS | HRCU-A-CB (Split System: Heat Pump with Remote Outdoor Unit-Air-Source) | Centrally-Ducted | HH824E2S11 | CTF30B5ACS1 | TM8V080B12MP12 | 23000 | 17 | 12 | 9 | 23000 | 17700 | 76.96% | 2
214609184 | 1.92 | Yes | JOHNSON CONTROLS | HRCU-A-CB (Split System: Heat Pump with Remote Outdoor Unit-Air-Source) | Centrally-Ducted | HH824E2S11 | CTF30A5ADS1 | Z9ES040A10SMPS1 | 23000 | 18 | 12 | 8.5 | 23000 | 17800 | 77.39% | 2
214396261 | 1.92 | Yes | JOHNSON CONTROLS | HRCU-A-CB (Split System: Heat Pump with Remote Outdoor Unit-Air-Source) | Centrally-Ducted | HH824E2S11 | CTF30B5ACS1+JMVT12BC2N1 |  | 23000 | 18 | 12 | 9 | 23000 | 18300 | 79.57% | 2
214396266 | 1.92 | Yes | JOHNSON CONTROLS | HRCU-A-CB (Split System: Heat Pump with Remote Outdoor Unit-Air-Source) | Centrally-Ducted | HH824E2S11 | CTM30B5ACS1+JMC12B2SN1 |  | 23000 | 18 | 12 | 9 | 23000 | 18400 | 80% | 2
214609214 | 1.92 | Yes | JOHNSON CONTROLS | HRCU-A-CB (Split System: Heat Pump with Remote Outdoor Unit-Air-Source) | Centrally-Ducted | HH824E2S11 | CTF30A5ADS1 | Z9ES026A08SMPS1 | 23000 | 18 | 12 | 8.5 | 23000 | 17300 | 75.22% | 2
214396229 | 1.92 | Yes | JOHNSON CONTROLS | HRCU-A-CB (Split System: Heat Pump with Remote Outdoor Unit-Air-Source) | Centrally-Ducted | HH824E2S11 | CTF36B5ADS1 | TPLC080B12MP13 | 23000 | 18 | 11 | 9 | 23000 | 18100 | 78.7% | 2
214397134 | 1.92 | Yes | JOHNSON CONTROLS | HRCU-A-CB (Split System: Heat Pump with Remote Outdoor Unit-Air-Source) | Centrally-Ducted | HH824E2S11 | CTF30B5ACS1 | TM9Y060B12MP11 | 23000 | 17 | 11.7 | 9 | 23000 | 18400 | 80% | 2
214397149 | 1.92 | Yes | JOHNSON CONTROLS | HRCU-A-CB (Split System: Heat Pump with Remote Outdoor Unit-Air-Source) | Centrally-Ducted | HH824E2S11 | CTF30B5ACS1 | TMLE080B12MP11 | 23000 | 17 | 12 | 9 | 23000 | 18000 | 78.26% | 2
214396293 | 1.92 | Yes | JOHNSON CONTROLS | HRCU-A-CB (Split System: Heat Pump with Remote Outdoor Unit-Air-Source) | Centrally-Ducted | HH824E2S11 | CTM30B5ACS1 | TL9E060B12UH11 | 23000 | 17 | 12 | 9 | 23000 | 18000 | 78.26% | 2
214397139 | 1.92 | Yes | JOHNSON CONTROLS | HRCU-A-CB (Split System: Heat Pump with Remote Outdoor Unit-Air-Source) | Centrally-Ducted | HH824E2S11 | CTM30B5ACS1 | TM9Y060B12MP11 | 23000 | 17 | 11.7 | 9 | 23000 | 18300 | 79.57% | 2
214609130 | 1.92 | Yes | JOHNSON CONTROLS | HRCU-A-CB (Split System: Heat Pump with Remote Outdoor Unit-Air-Source) | Centrally-Ducted | HH824E2S11 | CTM36B5ADS1 | Z9ES080B12SMPS1 | 23000 | 18 | 12 | 9 | 23000 | 17800 | 77.39% | 2
214396697 | 1.92 | Yes | JOHNSON CONTROLS | HRCU-A-CB (Split System: Heat Pump with Remote Outdoor Unit-Air-Source) | Centrally-Ducted | HH824E2S11 | CTF30B5ACS1+JMC12B2SN1 |  | 23000 | 18 | 12 | 9 | 23000 | 18300 | 79.57% | 2
214396717 | 1.92 | Yes | JOHNSON CONTROLS | HRCU-A-CB (Split System: Heat Pump with Remote Outdoor Unit-Air-Source) | Centrally-Ducted | HH824E2S11 | CTM30B5ACS1 | TM9V060B12MP12 | 23000 | 17 | 12 | 9 | 23000 | 17800 | 77.39% | 2
214609155 | 1.92 | Yes | JOHNSON CONTROLS | HRCU-A-CB (Split System: Heat Pump with Remote Outdoor Unit-Air-Source) | Centrally-Ducted | HH824E2S11 | CTF30B5ACS1 | Z9ES060B12SMPS1 | 23000 | 17 | 11.7 | 9 | 23000 | 18600 | 80.87% | 2
214396707 | 1.92 | Yes | JOHNSON CONTROLS | HRCU-A-CB (Split System: Heat Pump with Remote Outdoor Unit-Air-Source) | Centrally-Ducted | HH824E2S11 | JHE24B5AC2SS1 |  | 23000 | 19 | 12 | 9 | 23000 | 18300 | 79.57% | 2
214397159 | 1.92 | Yes | JOHNSON CONTROLS | HRCU-A-CB (Split System: Heat Pump with Remote Outdoor Unit-Air-Source) | Centrally-Ducted | HH824E2S11 | CTF30B5ACS1 | TPLC080B12MP13 | 23000 | 17 | 12 | 9 | 23000 | 17700 | 76.96% | 2
214609096 | 1.92 | Yes | JOHNSON CONTROLS | HRCU-A-CB (Split System: Heat Pump with Remote Outdoor Unit-Air-Source) | Centrally-Ducted | HH824E2S11 | CTM30B5ACS1 | Z9ES080B12SMPS1 | 23000 | 17 | 12 | 9 | 23000 | 18100 | 78.7% | 2
214396667 | 1.92 | Yes | JOHNSON CONTROLS | HRCU-A-CB (Split System: Heat Pump with Remote Outdoor Unit-Air-Source) | Centrally-Ducted | HH824E2S11 | CTF36B5ADS1 | TL9E060B12UH11 | 23000 | 18 | 11.7 | 9 | 23000 | 18100 | 78.7% | 2
214396682 | 1.92 | Yes | JOHNSON CONTROLS | HRCU-A-CB (Split System: Heat Pump with Remote Outdoor Unit-Air-Source) | Centrally-Ducted | HH824E2S11 | CTF30A5ADS1 | TMLE060A12MP11 | 23000 | 18 | 11.7 | 9 | 23000 | 17900 | 77.83% | 2
214397099 | 1.92 | Yes | JOHNSON CONTROLS | HRCU-A-CB (Split System: Heat Pump with Remote Outdoor Unit-Air-Source) | Centrally-Ducted | HH824E2S11 | CTF36B5ADS1+JMET08BS2N1 |  | 23000 | 18 | 11.7 | 9 | 22400 | 17100 | 76.34% | 2
214396251 | 1.92 | Yes | JOHNSON CONTROLS | HRCU-A-CB (Split System: Heat Pump with Remote Outdoor Unit-Air-Source) | Centrally-Ducted | HH824E2S11 | CTF36B5ADS1 | TM9Y080B12MP11 | 23000 | 18 | 12 | 9 | 22800 | 17400 | 76.32% | 2
214396283 | 1.92 | Yes | JOHNSON CONTROLS | HRCU-A-CB (Split System: Heat Pump with Remote Outdoor Unit-Air-Source) | Centrally-Ducted | HH824E2S11 | CTM30B5ACS1 | TM8E100B12MP11 | 23000 | 17 | 12 | 9 | 23000 | 18000 | 78.26% | 2
214396687 | 1.92 | Yes | JOHNSON CONTROLS | HRCU-A-CB (Split System: Heat Pump with Remote Outdoor Unit-Air-Source) | Centrally-Ducted | HH824E2S11 | CTF36B5ADS1 | TM9E060B12MP12 | 23000 | 18 | 11.7 | 9 | 23000 | 18300 | 79.57% | 2
214397114 | 1.92 | Yes | JOHNSON CONTROLS | HRCU-A-CB (Split System: Heat Pump with Remote Outdoor Unit-Air-Source) | Centrally-Ducted | HH824E2S11 | CTF36B5ADS1 | TM9E080B12MP12 | 23000 | 18 | 11.7 | 9 | 23000 | 18000 | 78.26% | 2
214397144 | 1.92 | Yes | JOHNSON CONTROLS | HRCU-A-CB (Split System: Heat Pump with Remote Outdoor Unit-Air-Source) | Centrally-Ducted | HH824E2S11 | CTF30B5ACS1 | TM8E080B12MP11 | 23000 | 17 | 12 | 9 | 23000 | 18000 | 78.26% | 2
214396246 | 1.92 | Yes | JOHNSON CONTROLS | HRCU-A-CB (Split System: Heat Pump with Remote Outdoor Unit-Air-Source) | Centrally-Ducted | HH824E2S11 | CTF36B5ADS1 | TMLE100B12MP11 | 23000 | 18 | 12 | 9 | 23000 | 18100 | 78.7% | 2
214396677 | 1.92 | Yes | JOHNSON CONTROLS | HRCU-A-CB (Split System: Heat Pump with Remote Outdoor Unit-Air-Source) | Centrally-Ducted | HH824E2S11 | CTF30A5ADS1 | TM8E060A12MP11 | 23000 | 18 | 11.7 | 9 | 23000 | 17900 | 77.83% | 2
214396276 | 1.92 | Yes | JOHNSON CONTROLS | HRCU-A-CB (Split System: Heat Pump with Remote Outdoor Unit-Air-Source) | Centrally-Ducted | HH824E2S11 | CTM30B5ACS1 | TP9C080B12MP13 | 23000 | 17 | 12 | 9 | 23000 | 18100 | 78.7% | 2
214397119 | 1.92 | Yes | JOHNSON CONTROLS | HRCU-A-CB (Split System: Heat Pump with Remote Outdoor Unit-Air-Source) | Centrally-Ducted | HH824E2S11 | CTF30A5ADS1 | TM9E026A08MP12 | 23000 | 17 | 11 | 9 | 23000 | 17600 | 76.52% | 2
214396712 | 1.92 | Yes | JOHNSON CONTROLS | HRCU-A-CB (Split System: Heat Pump with Remote Outdoor Unit-Air-Source) | Centrally-Ducted | HH824E2S11 | CTF30B5ACS1 | TM9E080B12MP12 | 23000 | 17 | 11.7 | 9 | 23000 | 18700 | 81.3% | 2
214396271 | 1.92 | Yes | JOHNSON CONTROLS | HRCU-A-CB (Split System: Heat Pump with Remote Outdoor Unit-Air-Source) | Centrally-Ducted | HH824E2S11 | CTM30B5ACS1 | TM9V080B12MP12 | 23000 | 17 | 12 | 9 | 23000 | 18100 | 78.7% | 2
214396672 | 1.92 | Yes | JOHNSON CONTROLS | HRCU-A-CB (Split System: Heat Pump with Remote Outdoor Unit-Air-Source) | Centrally-Ducted | HH824E2S11 | CTF36B5ADS1 | TM9Y060B12MP11 | 23000 | 18 | 11.7 | 9 | 23000 | 17700 | 76.96% | 2
214397109 | 1.92 | Yes | JOHNSON CONTROLS | HRCU-A-CB (Split System: Heat Pump with Remote Outdoor Unit-Air-Source) | Centrally-Ducted | HH824E2S11 | CTF36B5ADS1 | TM8Y080B12MP11 | 23000 | 18 | 12 | 9 | 23000 | 17600 | 76.52% | 2
214609072 | 1.92 | Yes | JOHNSON CONTROLS | HRCU-A-CB (Split System: Heat Pump with Remote Outdoor Unit-Air-Source) | Centrally-Ducted | HH824E2S11 | CTF36B5ADS1 | Z9ES060B12SMPS1 | 23000 | 17 | 12 | 9 | 23000 | 17800 | 77.39% | 2
214609067 | 1.92 | Yes | JOHNSON CONTROLS | HRCU-A-CB (Split System: Heat Pump with Remote Outdoor Unit-Air-Source) | Centrally-Ducted | HH824E2S11 | CTM30B5ACS1 | Z9ES060B12SMPS1 | 23000 | 17 | 11.7 | 9 | 23000 | 18600 | 80.87% | 2
214609160 | 1.92 | Yes | JOHNSON CONTROLS | HRCU-A-CB (Split System: Heat Pump with Remote Outdoor Unit-Air-Source) | Centrally-Ducted | HH824E2S11 | CTF30A5ADS1 | Z9ES060A10SMPS1 | 23000 | 18 | 12 | 8.5 | 23000 | 17600 | 76.52% | 2
214396662 | 1.92 | Yes | JOHNSON CONTROLS | HRCU-A-CB (Split System: Heat Pump with Remote Outdoor Unit-Air-Source) | Centrally-Ducted | HH824E2S11 | JHC36B5AD2SS1 |  | 23000 | 19 | 11.7 | 9.5 | 23000 | 17900 | 77.83% | 2
214397522 | 1.92 | Yes | JOHNSON CONTROLS | HRCU-A-CB (Split System: Heat Pump with Remote Outdoor Unit-Air-Source) | Centrally-Ducted | HH824E2S11 | CTF30A5ADS1 | TM9E040A10MP12 | 23000 | 17 | 11 | 9 | 23000 | 18100 | 78.7% | 2
214397547 | 1.92 | Yes | JOHNSON CONTROLS | HRCU-A-CB (Split System: Heat Pump with Remote Outdoor Unit-Air-Source) | Centrally-Ducted | HH824E2S11 | CTF30B5ACS1 | TM8Y080B12MP11 | 23000 | 17 | 12 | 9 | 23000 | 18300 | 79.57% | 2
214397947 | 1.92 | Yes | JOHNSON CONTROLS | HRCU-A-CB (Split System: Heat Pump with Remote Outdoor Unit-Air-Source) | Centrally-Ducted | HH824E2S11 | CTF30A5ADS1 | TMLE040A12MP11 | 23000 | 17 | 12 | 9 | 22600 | 17200 | 76.11% | 2
214397979 | 1.92 | Yes | JOHNSON CONTROLS | HRCU-A-CB (Split System: Heat Pump with Remote Outdoor Unit-Air-Source) | Centrally-Ducted | HH824E2S11 | CTF30B5ACS1 | TM9V080B12MP12 | 23000 | 17 | 12 | 9 | 23000 | 18300 | 79.57% | 2
214398356 | 1.92 | Yes | JOHNSON CONTROLS | HRCU-A-CB (Split System: Heat Pump with Remote Outdoor Unit-Air-Source) | Centrally-Ducted | HH824E2S11 | CTF30A5ADS1 | TL8E060A12UH11 | 23000 | 18 | 11.7 | 9 | 23000 | 17900 | 77.83% | 2
214398383 | 1.92 | Yes | JOHNSON CONTROLS | HRCU-A-CB (Split System: Heat Pump with Remote Outdoor Unit-Air-Source) | Centrally-Ducted | HH824E2S11 | CTM30B5ACS1 | TM9E060B12MP12 | 23000 | 16 | 11.7 | 9 | 23000 | 18300 | 79.57% | 2
214396224 | 1.92 | Yes | JOHNSON CONTROLS | HRCU-A-CB (Split System: Heat Pump with Remote Outdoor Unit-Air-Source) | Centrally-Ducted | HH824E2S11 | CTF36B5ADS1 | TM8V080B12MP12 | 23000 | 18 | 11 | 9 | 23000 | 18100 | 78.7% | 2
214396256 | 1.92 | Yes | JOHNSON CONTROLS | HRCU-A-CB (Split System: Heat Pump with Remote Outdoor Unit-Air-Source) | Centrally-Ducted | HH824E2S11 | CTM30B5ACS1 | TM9Y080B12MP11 | 23000 | 17 | 11.7 | 9 | 23000 | 18500 | 80.43% | 2
214397124 | 1.92 | Yes | JOHNSON CONTROLS | HRCU-A-CB (Split System: Heat Pump with Remote Outdoor Unit-Air-Source) | Centrally-Ducted | HH824E2S11 | CTF30B5ACS1+JMET08BS2N1 |  | 23000 | 18 | 12 | 9 | 23000 | 17900 | 77.83% | 2
214609189 | 1.92 | Yes | JOHNSON CONTROLS | HRCU-A-CB (Split System: Heat Pump with Remote Outdoor Unit-Air-Source) | Centrally-Ducted | HH824E2S11 | CTM36B5ADS1 | Z9ES060B12SMPS1 | 23000 | 17 | 12 | 9 | 23000 | 17800 | 77.39% | 2
214397957 | 1.92 | Yes | JOHNSON CONTROLS | HRCU-A-CB (Split System: Heat Pump with Remote Outdoor Unit-Air-Source) | Centrally-Ducted | HH824E2S11 | CTF36B5ADS1 | TP9C060B12MP13 | 23000 | 18 | 11.7 | 9 | 23000 | 17600 | 76.52% | 2
214650715 | 1.92 | Yes | JOHNSON CONTROLS | HRCU-A-CB (Split System: Heat Pump with Remote Outdoor Unit-Air-Source) | Centrally-Ducted | HH824E2S11 | CTU36B5XDS1+TXV | TM9E080B12MP12 | 23000 | 18 | 11.7 | 9 | 23000 | 18000 | 78.26% | 2
214651643 | 1.92 | Yes | JOHNSON CONTROLS | HRCU-A-CB (Split System: Heat Pump with Remote Outdoor Unit-Air-Source) | Centrally-Ducted | HH824E2S11 | CTU30B5XCS1+TXV | Z8ES080B12SMPS1 | 23000 | 18 | 12 | 9 | 23000 | 18500 | 80.43% | 2
214396692 | 1.92 | Yes | JOHNSON CONTROLS | HRCU-A-CB (Split System: Heat Pump with Remote Outdoor Unit-Air-Source) | Centrally-Ducted | HH824E2S11 | CTF30A5ADS1 | TM8Y060A12MP11 | 23000 | 18 | 11 | 9 | 23000 | 18400 | 80% | 2
214396722 | 1.92 | Yes | JOHNSON CONTROLS | HRCU-A-CB (Split System: Heat Pump with Remote Outdoor Unit-Air-Source) | Centrally-Ducted | HH824E2S11 | CTM30B5ACS1 | TP9C060B12MP13 | 23000 | 17 | 12 | 9 | 23000 | 17800 | 77.39% | 2
214584690 | 1.92 | Yes | JOHNSON CONTROLS | HRCU-A-CB (Split System: Heat Pump with Remote Outdoor Unit-Air-Source) | Centrally-Ducted | HH824E2S11 | CTF30A5ADS1 | Z8ES060A12SMPS1 | 23000 | 18 | 12 | 9 | 22600 | 17300 | 76.55% | 2
214584665 | 1.92 | Yes | JOHNSON CONTROLS | HRCU-A-CB (Split System: Heat Pump with Remote Outdoor Unit-Air-Source) | Centrally-Ducted | HH824E2S11 | CTF36B5ADS1 | Z8ES100B12SMPS1 | 23000 | 19 | 11.7 | 9.5 | 23000 | 18000 | 78.26% | 2
214584695 | 1.92 | Yes | JOHNSON CONTROLS | HRCU-A-CB (Split System: Heat Pump with Remote Outdoor Unit-Air-Source) | Centrally-Ducted | HH824E2S11 | CTF30B5ACS1 | Z8ES080B12SMPS1 | 23000 | 18 | 12 | 9 | 23000 | 18500 | 80.43% | 2
214584660 | 1.92 | Yes | JOHNSON CONTROLS | HRCU-A-CB (Split System: Heat Pump with Remote Outdoor Unit-Air-Source) | Centrally-Ducted | HH824E2S11 | CTM30B5ACS1 | Z8ET080B12LMPS1 | 23000 | 18 | 12 | 9 | 23000 | 18500 | 80.43% | 2
214584735 | 1.92 | Yes | JOHNSON CONTROLS | HRCU-A-CB (Split System: Heat Pump with Remote Outdoor Unit-Air-Source) | Centrally-Ducted | HH824E2S11 | CTF36B5ADS1 | Z8ET080B12LMPS1 | 23000 | 19 | 11.7 | 9.5 | 23000 | 17900 | 77.83% | 2
214584700 | 1.92 | Yes | JOHNSON CONTROLS | HRCU-A-CB (Split System: Heat Pump with Remote Outdoor Unit-Air-Source) | Centrally-Ducted | HH824E2S11 | CTF30B5ACS1 | Z8ET080B12LMPS1 | 23000 | 18 | 12 | 9 | 23000 | 18500 | 80.43% | 2
214584575 | 1.92 | Yes | JOHNSON CONTROLS | HRCU-A-CB (Split System: Heat Pump with Remote Outdoor Unit-Air-Source) | Centrally-Ducted | HH824E2S11 | CTM30B5ACS1 | Z8ES100B12SMPS1 | 23000 | 18 | 12 | 9 | 23000 | 18600 | 80.87% | 2
214584570 | 1.92 | Yes | JOHNSON CONTROLS | HRCU-A-CB (Split System: Heat Pump with Remote Outdoor Unit-Air-Source) | Centrally-Ducted | HH824E2S11 | CTF30A5ADS1 | Z8ET060A12LMPS1 | 23000 | 19 | 12 | 9 | 23000 | 17700 | 76.96% | 2
204760847 | 1.92 | Yes | KANIONco | HRCU-A-CB | Mini-Splits(Ducted) | KD-24R410AH | KD-24R410AH |  | 23000 | 19 | 11.7 | 10 | 24400 | 18400 | 75.41% | 2
207430431 | 1.92 | Yes | KARDA | HRCU-A-CB-O | Mini-Splits(Non-Ducted) | 3KARDA24SZO | 3KARDA24UVW |  | 23000 | 22.3 | 12.5 | 10.3 | 26000 | 23000 | 88.46% | 1.8
213258335 | 1.92 | No | KEEPRITE | HRCU-A-CB (Split System: Heat Pump with Remote Outdoor Unit-Air-Source) | Centrally-Ducted | DLCURAH24ABK | H,GE31930 | *96VTN0401410A* | 23000 | 15.2 | 9.5 | 8.5 | 25000 | 23600 | 94.4% | 1.96
213258330 | 1.92 | No | KEEPRITE | HRCU-A-CB (Split System: Heat Pump with Remote Outdoor Unit-Air-Source) | Centrally-Ducted | DLCURAH24ABK | H,GE30924 | *96VSN0802120A* | 23000 | 16 | 9.5 | 8.5 | 24400 | 22200 | 90.98% | 1.88
213258294 | 1.92 | No | KEEPRITE | HRCU-A-CB (Split System: Heat Pump with Remote Outdoor Unit-Air-Source) | Centrally-Ducted | DLCURAH24ABK | H,GG33936 | *96VSN0401410A* | 23000 | 16 | 9.5 | 8.5 | 24000 | 23400 | 97.5% | 1.96
213258338 | 1.92 | No | KEEPRITE | HRCU-A-CB (Split System: Heat Pump with Remote Outdoor Unit-Air-Source) | Centrally-Ducted | DLCURAH24ABK | H,GG33936 | *96VTN0401410A* | 23000 | 16 | 9.5 | 8.5 | 24000 | 23400 | 97.5% | 1.96
213258339 | 1.92 | No | KEEPRITE | HRCU-A-CB (Split System: Heat Pump with Remote Outdoor Unit-Air-Source) | Centrally-Ducted | DLCURAH24ABK | H,GE33936 | *96VTN0401410A* | 23000 | 16 | 9.5 | 8.5 | 24000 | 23400 | 97.5% | 1.96
213258369 | 1.92 | No | KEEPRITE | HRCU-A-CB (Split System: Heat Pump with Remote Outdoor Unit-Air-Source) | Centrally-Ducted | DLCURAH24ABK | H,GE30924 | *96VTN0601714A* | 23000 | 16 | 9.5 | 8.5 | 25200 | 24000 | 95.24% | 2.02
213258334 | 1.92 | No | KEEPRITE | HRCU-A-CB (Split System: Heat Pump with Remote Outdoor Unit-Air-Source) | Centrally-Ducted | DLCURAH24ABK | H,GG31930 | *96VTN0401410A* | 23000 | 15.2 | 9.5 | 8.5 | 25000 | 23600 | 94.4% | 1.96
212391624 | 1.92 | No | KEEPRITE | HRCU-A-CB (Split System: Heat Pump with Remote Outdoor Unit-Air-Source) | Centrally-Ducted | DLCURAH24ABK | H,GE22(1,2)24+TXV | *92ESN0601714A* | 23000 | 16 | 9.5 | 8.5 | 25200 | 23400 | 92.86% | 1.96
211782039 | 1.92 | No | KEEPRITE | HRCU-A-CB (Split System: Heat Pump with Remote Outdoor Unit-Air-Source) | Centrally-Ducted | DLCURAH24ABK | H,GE22936 | *92ESN0801716A* | 23000 | 16 | 9.5 | 8.5 | 25200 | 23000 | 91.27% | 1.94
213258295 | 1.92 | No | KEEPRITE | HRCU-A-CB (Split System: Heat Pump with Remote Outdoor Unit-Air-Source) | Centrally-Ducted | DLCURAH24ABK | H,GE33936 | *96VSN0401410A* | 23000 | 16 | 9.5 | 8.5 | 24000 | 23400 | 97.5% | 1.96
213258290 | 1.92 | No | KEEPRITE | HRCU-A-CB (Split System: Heat Pump with Remote Outdoor Unit-Air-Source) | Centrally-Ducted | DLCURAH24ABK | H,GG31930 | *96VSN0401410A* | 23000 | 15.2 | 9.5 | 8.5 | 25000 | 23600 | 94.4% | 1.96
212391625 | 1.92 | No | KEEPRITE | HRCU-A-CB (Split System: Heat Pump with Remote Outdoor Unit-Air-Source) | Centrally-Ducted | DLCURAH24ABK | H,GE22(1,2)24+TXV | *92ESN0801716A* | 23000 | 16 | 9.5 | 8.5 | 25200 | 23400 | 92.86% | 1.96
213258291 | 1.92 | No | KEEPRITE | HRCU-A-CB (Split System: Heat Pump with Remote Outdoor Unit-Air-Source) | Centrally-Ducted | DLCURAH24ABK | H,GE31930 | *96VSN0401410A* | 23000 | 15.2 | 9.5 | 8.5 | 25000 | 23600 | 94.4% | 1.96
213613897 | 1.92 | Yes | KEEPRITE | HRCU-A-C (Split System: Heat Pump with Remote Outdoor Unit with No Indoor Fan --Air Source) | Centrally-Ducted | DLCURAH24ABK | H,GE21924+TD |  | 23000 | 16 | 10 | 8.8 | 23000 | 19600 | 85.22% | 1.84
211782038 | 1.92 | No | KEEPRITE | HRCU-A-CB (Split System: Heat Pump with Remote Outdoor Unit-Air-Source) | Centrally-Ducted | DLCURAH24ABK | H,GE22936 | *92ESN0601714A* | 23000 | 16 | 9.5 | 8.5 | 25200 | 23000 | 91.27% | 1.94
211244261 | 1.92 | Yes | KEEPRITE | HRCU-A-CB (Split System: Heat Pump with Remote Outdoor Unit-Air-Source) | Centrally-Ducted | DLCURAH24ABK | EN(A,D)4X24L17** | OLV098A12* | 23000 | 16 | 10 | 8.5 | 26400 | 24600 | 93.18% | 2.04
212983214 | 1.92 | Yes | KEEPRITE | HRCU-A-CB (Split System: Heat Pump with Remote Outdoor Unit-Air-Source) | Centrally-Ducted | DLCURAH24ABK | EN(A,D)4X24L17** | *92MSN0401712A* | 23000 | 15.5 | 10 | 8.5 | 27000 | 25600 | 94.81% | 2.12
213772672 | 1.92 | Yes | KEEPRITE | HRCU-A-CB (Split System: Heat Pump with Remote Outdoor Unit-Air-Source) | Centrally-Ducted | CVH825GKA3* | EA*4X24L17A*+WALLCON | *97CMN0601714B* | 23000 | 16 | 10.5 | 8.1 | 22000 | 16900 | 76.82% | 1.88
211240407 | 1.92 | No | KEEPRITE | HRCU-A-CB (Split System: Heat Pump with Remote Outdoor Unit-Air-Source) | Centrally-Ducted | DLCURAH24ABK | EA*4X24L17A* | *96VSN0401712A* | 23000 | 15.5 | 9.5 | 8.5 | 26400 | 26000 | 98.48% | 2.18
211240529 | 1.92 | No | KEEPRITE | HRCU-A-CB (Split System: Heat Pump with Remote Outdoor Unit-Air-Source) | Centrally-Ducted | DLCURAH24ABK | EA*4X24L17A* | *96VTN0401712A* | 23000 | 15.5 | 9.5 | 8.5 | 26400 | 26000 | 98.48% | 2.18
211240789 | 1.92 | No | KEEPRITE | HRCU-A-CB (Split System: Heat Pump with Remote Outdoor Unit-Air-Source) | Centrally-Ducted | DLCURAH24ABK | EA*4X24L17A* | OLV098A12* | 23000 | 16 | 9.5 | 8.5 | 26400 | 26000 | 98.48% | 2.18
206765455 | 1.92 | Yes | KEEPRITE | HRCU-A-CB (Split System: Heat Pump with Remote Outdoor Unit-Air-Source) | Centrally-Ducted | CVH825GKA3* | EA*4X24L17A*+WALLCON | *97CMN0601714A* | 23000 | 16 | 10.5 | 8.1 | 22000 | 17000 | 77.27% | 1.88
212974933 | 1.92 | No | KEEPRITE | HRCU-A-CB (Split System: Heat Pump with Remote Outdoor Unit-Air-Source) | Centrally-Ducted | DLCURAH24ABK | EA*4X24L17A* | *96VTN0401410B* | 23000 | 16 | 9.5 | 8.5 | 27000 | 27000 | 100% | 2.28
212972969 | 1.92 | Yes | KEEPRITE | HRCU-A-CB (Split System: Heat Pump with Remote Outdoor Unit-Air-Source) | Centrally-Ducted | DLCURAH24ABK | EN(A,D)4X24L14** | *96VSN0401410B* | 23000 | 16 | 10 | 8.5 | 27000 | 25600 | 94.81% | 2.12
207826602 | 1.92 | Yes | KEEPRITE | HRCU-A-CB (Split System: Heat Pump with Remote Outdoor Unit-Air-Source) | Centrally-Ducted | DLCSRBH24AAK | DLFSABH24XBK |  | 23000 | 18.4 | 11.7 | 9.3 | 26000 | 21200 | 81.54% | 1.9
212974920 | 1.92 | No | KEEPRITE | HRCU-A-CB (Split System: Heat Pump with Remote Outdoor Unit-Air-Source) | Centrally-Ducted | DLCURAH24ABK | EA*4X24L14A* | *96VTN0401410B* | 23000 | 16 | 9.5 | 8.5 | 27000 | 27200 | 100.7% | 2.3
212972979 | 1.92 | Yes | KEEPRITE | HRCU-A-CB (Split System: Heat Pump with Remote Outdoor Unit-Air-Source) | Centrally-Ducted | DLCURAH24ABK | EN(A,D)4X24L17** | *96VSN0401410B* | 23000 | 16 | 10 | 8.5 | 27000 | 25600 | 94.81% | 2.12
212986531 | 1.92 | No | KEEPRITE | HRCU-A-CB (Split System: Heat Pump with Remote Outdoor Unit-Air-Source) | Centrally-Ducted | DLCURAH24ABK | EA*4X24L17A* | *96MSN0401712A* | 23000 | 15.5 | 9.5 | 8.5 | 27000 | 27200 | 100.7% | 2.3
206361892 | 1.92 | Yes | KEEPRITE | HRCU-A-CB-O | Mini-Splits(Non-Ducted) | DLCSRBH24AAK | DLFSHBH24XAK |  | 23000 | 22.3 | 12.5 | 10.3 | 26000 | 23000 | 88.46% | 1.8
206998296 | 1.92 | Yes | KENMORE | HRCU-A-CB (Split System: Heat Pump with Remote Outdoor Unit-Air-Source) | Centrally-Ducted | (C,H,T)VH825GKA3* | EA*4X24L17A*+WALLCON | *97CMN0601714A* | 23000 | 16 | 10.5 | 8.1 | 22000 | 17000 | 77.27% | 1.88
213772673 | 1.92 | Yes | KENMORE | HRCU-A-CB (Split System: Heat Pump with Remote Outdoor Unit-Air-Source) | Centrally-Ducted | (C,H,T)VH825GKA3* | EA*4X24L17A*+WALLCON | *97CMN0601714B* | 23000 | 16 | 10.5 | 8.1 | 22000 | 16900 | 76.82% | 1.88
207826604 | 1.92 | Yes | KENMORE | HRCU-A-CB (Split System: Heat Pump with Remote Outdoor Unit-Air-Source) | Centrally-Ducted | DLCSRBH24AAK | DLFSABH24XBK |  | 23000 | 18.4 | 11.7 | 9.3 | 26000 | 21200 | 81.54% | 1.9
206361897 | 1.92 | Yes | KENMORE | HRCU-A-CB-O | Mini-Splits(Non-Ducted) | DLCSRBH24AAK | DLFSHBH24XAK |  | 23000 | 22.3 | 12.5 | 10.3 | 26000 | 23000 | 88.46% | 1.8
214610367 | 1.92 | Yes | Kepler | HRCU-A-CB | Mini-Splits(Ducted) | ODUMOD33-24HFN1-MT0W | IDUMTIU-24HWFN1-M |  | 23000 | 19 | 12.5 | 11.2 | 25000 | 20000 | 80% | 2.3
213255486 | 1.92 | Yes | KERR | HRCU-A-C (Split System: Heat Pump with Remote Outdoor Unit with No Indoor Fan --Air Source) | Centrally-Ducted | A-KCD24SA-1 | *G21924+TD |  | 23000 | 16 | 10 | 8.8 | 23000 | 19600 | 85.22% | 1.84
212926721 | 1.92 | Yes | KERR | HRCU-A-C (Split System: Heat Pump with Remote Outdoor Unit with No Indoor Fan --Air Source) | Centrally-Ducted | A-KCD24SA-1 | HG21924+TD |  | 23000 | 16 | 10 | 8.8 | 23000 | 19600 | 85.22% | 1.84
213369671 | 1.92 | Yes | KINGHOME | HRCU-A-C (Split System: Heat Pump with Remote Outdoor Unit with No Indoor Fan --Air Source) | Centrally-Ducted | KU36UHO | *G35936+TD |  | 23000 | 15.2 | 11 | 8.5 | 22400 | 21200 | 94.64% | 1.8
213088092 | 1.92 | Yes | KINGHOME | HRCU-A-C (Split System: Heat Pump with Remote Outdoor Unit with No Indoor Fan --Air Source) | Centrally-Ducted | KU36UHO | HE35936+TD |  | 23000 | 15.2 | 11 | 8.5 | 22400 | 21200 | 94.64% | 1.8
213088094 | 1.92 | Yes | KINGHOME | HRCU-A-C (Split System: Heat Pump with Remote Outdoor Unit with No Indoor Fan --Air Source) | Centrally-Ducted | KU36UHO | HE36936+TD |  | 23000 | 15.2 | 11 | 8.5 | 22400 | 21200 | 94.64% | 1.8
213255513 | 1.92 | Yes | KINGHOME | HRCU-A-C (Split System: Heat Pump with Remote Outdoor Unit with No Indoor Fan --Air Source) | Centrally-Ducted | KU36UHO | *E36936+TD |  | 23000 | 15.2 | 11 | 8.5 | 22400 | 21200 | 94.64% | 1.8
213255511 | 1.92 | Yes | KINGHOME | HRCU-A-C (Split System: Heat Pump with Remote Outdoor Unit with No Indoor Fan --Air Source) | Centrally-Ducted | KU36UHO | *E35936+TD |  | 23000 | 15.2 | 11 | 8.5 | 22400 | 21200 | 94.64% | 1.8
214215182 | 1.92 | Yes | KINGHOME | HRCU-A-C (Split System: Heat Pump with Remote Outdoor Unit with No Indoor Fan --Air Source) | Centrally-Ducted | KU24UHO | KCA24*I |  | 23000 | 15.2 | 11 | 8.5 | 24000 | 19500 | 81.25% | 1.8
212361361 | 1.92 | Yes | KINGHOME | HRCU-A-C (Split System: Heat Pump with Remote Outdoor Unit with No Indoor Fan --Air Source) | Centrally-Ducted | KU36UHO | KCA24*I |  | 23000 | 15.2 | 11 | 8.5 | 24000 | 21600 | 90% | 1.8
209862156 | 1.92 | Yes | KLIMAIRE | HRCU-A-CB-O | Mini-Splits(Non-Ducted) | KSIH024-H220-O-2 | KSIH024-H220-IW-2 |  | 23000 | 22.3 | 12.5 | 10.3 | 26000 | 23000 | 88.46% | 1.8
209862163 | 1.92 | Yes | KLIMAIRE | HRCU-A-CB | Mini-Splits(Ducted) | KSIE024-H220-O-2 | KDIP24-H2 |  | 23000 | 19 | 12.5 | 11.2 | 25000 | 20000 | 80% | 2.3
201796640 | 1.92 | Yes | KLIMAIRE | HRCU-A-CB | Mini-Splits(Ducted) | KSIE024-H220-O | KDIP24-H2 |  | 23000 | 19 | 11.7 | 10 | 24400 | 18400 | 75.41% | 2
208130830 | 1.92 | Yes | LBG Products | HRCU-A-CB-O | Mini-Splits(Non-Ducted) | LBHB24DVWO | LBHB24DUWI |  | 23000 | 22.3 | 12.5 | 10.3 | 26000 | 23000 | 88.46% | 1.8
208130816 | 1.92 | Yes | LBG Products | HRCU-A-CB | Mini-Splits(Ducted) | LBHB24DUWO | LMHB24DFI |  | 23000 | 19 | 12.5 | 11.2 | 25000 | 20000 | 80% | 2.3
213611678 | 1.92 | Yes | LENNOX | HRCU-A-CB (Split System: Heat Pump with Remote Outdoor Unit-Air-Source) | Centrally-Ducted | EL22XPV-024-230A** | LEC309C05 |  | 23000 | 19 | 13 | 8.4 | 20600 | 14500 | 70.39% | 2.04
214607182 | 1.92 | Yes | LENNOX | HRCU-A-CB (Split System: Heat Pump with Remote Outdoor Unit-Air-Source) | Centrally-Ducted | EL22XPV-024-230A** | L*18/36S9+LEFE3A* |  | 23000 | 20 | 12.5 | 8.45 | 20400 | 15000 | 73.53% | 2.04
212349783 | 1.92 | Yes | LENNOX | HRCU-A-CB (Split System: Heat Pump with Remote Outdoor Unit-Air-Source) | Centrally-Ducted | EL22XPV-024-230A** | F,PE*G34925 |  | 23000 | 21 | 13 | 8.55 | 20600 | 15700 | 76.21% | 2.24
214607181 | 1.92 | Yes | LENNOX | HRCU-A-CB (Split System: Heat Pump with Remote Outdoor Unit-Air-Source) | Centrally-Ducted | EL22XPV-024-230A** | LH18/36D9+LEFE3A* |  | 23000 | 20 | 12.5 | 8.45 | 20400 | 15000 | 73.53% | 2.04
212394459 | 1.92 | Yes | LENNOX | HRCU-A-CB (Split System: Heat Pump with Remote Outdoor Unit-Air-Source) | Centrally-Ducted | EL22XPV-024-230A** | LEM25943G |  | 23000 | 21 | 13 | 8.55 | 20600 | 15700 | 76.21% | 2.24
212348050 | 1.92 | Yes | LENNOX | HRCU-A-CB (Split System: Heat Pump with Remote Outdoor Unit-Air-Source) | Centrally-Ducted | MLB024S4S-1P | MMA024SM4-*P |  | 23000 | 18.4 | 11.7 | 9.1 | 26000 | 21200 | 81.54% | 1.9
211034426 | 1.92 | Yes | LENNOX | HRCU-A-CB | Mini-Splits(Ducted) | MPC024S4S-1P | MMDB024S4-*P |  | 23000 | 19 | 12.3 | 11 | 25000 | 20000 | 80% | 2.3
210665613 | 1.92 | Yes | LENNOX | HRCU-A-CB | Mini-Splits(Ducted) | MPC024S4S-1P | MMDB024S4* |  | 23000 | 19 | 12.3 | 11 | 25000 | 20000 | 80% | 2.3
207825611 | 1.92 | Yes | LENNOX | HRCU-A-CB | Mini-Splits(Ducted) | LISH024000P431-D | LIFHC024180P431-C |  | 23000 | 19 | 12.5 | 11.2 | 25000 | 20000 | 80% | 2.3
207683506 | 1.92 | Yes | LENNOX | HRCU-A-CB | Mini-Splits(Ducted) | MPC024S4S-1P | MMDB024S4-2P |  | 23000 | 19 | 12.3 | 11 | 25000 | 20000 | 80% | 2.3
10528566 | 1.92 | Yes | LENNOX | HRCU-A-CB | Mini-Splits(Ducted) | MPB024S4S-1P | MMDB024S4-2P |  | 23000 | 19 | 11.7 | 10 | 24400 | 18400 | 75.41% | 2
213307504 | 1.92 | Yes | LG | HRCU-A-CB (Split System: Heat Pump with Remote Outdoor Unit-Air-Source) | Centrally-Ducted | LUU240HV | C74B(A,H)MX24C-B | FG7TC060D-V24B | 23000 | 17.1 | 11.7 | 9 | 26000 | 21400 | 82.31% | 1.91
211234513 | 1.92 | Yes | LG | HRCU-A-CB-O | Mini-Splits(Non-Ducted) | LUU240HV | LCN249HV |  | 23000 | 20 | 11.7 | 10.2 | 27000 | 21200 | 78.52% | 2.07
212578843 | 1.92 | Yes | LG | HRCU-A-CB | Mini-Splits(Ducted) | LUU240HV | LHN248HV1 |  | 23000 | 18.5 | 11.8 | 10.4 | 27000 | 24000 | 88.89% | 2.1
212578847 | 1.92 | Yes | LG | HRCU-A-CB | Mini-Splits(Ducted) | LUU240HHV | LHN248HV1 |  | 23000 | 16.75 | 11.8 | 9.4 | 27000 | 27400 | 101.5% | 1.8
205788767 | 1.92 | Yes | LG | HRCU-A-CB | Mini-Splits(Ducted) | LUU240HHV | LHN248HV |  | 23000 | 16.75 | 12 | 9.4 | 27000 | 28400 | 105.2% | 1.88
214389642 | 1.92 | No | Liberty Heating & Air Conditioning | HRCU-A-CB (Split System: Heat Pump with Remote Outdoor Unit-Air-Source) | Centrally-Ducted | ASZS60241EA* | CA*EA3026*4A*+MBVK16CP1X00A* |  | 23000 | 17 | 10 | 8.6 | 23000 | 16100 | 70% | 2
214389699 | 1.92 | No | Liberty Heating & Air Conditioning | HRCU-A-CB (Split System: Heat Pump with Remote Outdoor Unit-Air-Source) | Centrally-Ducted | ASZS60241EA* | CA*EA2422*4A*+MBVC1200**-1A* |  | 23000 | 17 | 10 | 8.6 | 23000 | 16100 | 70% | 2
214389733 | 1.92 | No | Liberty Heating & Air Conditioning | HRCU-A-CB (Split System: Heat Pump with Remote Outdoor Unit-Air-Source) | Centrally-Ducted | ASZS60241EA* | CA*EA3026*4A* | G*VC960803BNB* | 23000 | 17 | 10 | 8.6 | 23000 | 16100 | 70% | 2
214501057 | 1.92 | No | Liberty Heating & Air Conditioning | HRCU-A-CB (Split System: Heat Pump with Remote Outdoor Unit-Air-Source) | Centrally-Ducted | ASZS60241EA* | CA*EA2422*4B* | G*VS800604BUA* | 23000 | 17 | 10 | 8.6 | 23000 | 16100 | 70% | 2
214501062 | 1.92 | No | Liberty Heating & Air Conditioning | HRCU-A-CB (Split System: Heat Pump with Remote Outdoor Unit-Air-Source) | Centrally-Ducted | ASZS60241EA* | CA*EA2422*4B* | G*VC801005C*A* | 23000 | 17 | 10 | 8.6 | 23000 | 16100 | 70% | 2
214501080 | 1.92 | No | Liberty Heating & Air Conditioning | HRCU-A-CB (Split System: Heat Pump with Remote Outdoor Unit-Air-Source) | Centrally-Ducted | ASZS60241EA* | CA*EA3026*4B* | G*VC800804C*A* | 23000 | 17 | 10 | 8.6 | 23000 | 16100 | 70% | 2
214389703 | 1.92 | No | Liberty Heating & Air Conditioning | HRCU-A-CB (Split System: Heat Pump with Remote Outdoor Unit-Air-Source) | Centrally-Ducted | ASZS60241EA* | CA*EA2422*4A* | G*VS800604BUA* | 23000 | 17 | 10 | 8.6 | 23000 | 16100 | 70% | 2
214501063 | 1.92 | No | Liberty Heating & Air Conditioning | HRCU-A-CB (Split System: Heat Pump with Remote Outdoor Unit-Air-Source) | Centrally-Ducted | ASZS60241EA* | CA*EA2422*4B* | G*VC960403BNB* | 23000 | 17 | 10 | 8.6 | 23000 | 16100 | 70% | 2
214501060 | 1.92 | No | Liberty Heating & Air Conditioning | HRCU-A-CB (Split System: Heat Pump with Remote Outdoor Unit-Air-Source) | Centrally-Ducted | ASZS60241EA* | CA*EA2422*4B* | G*VC800805C*A* | 23000 | 17 | 10 | 8.6 | 23000 | 16100 | 70% | 2
214501061 | 1.92 | No | Liberty Heating & Air Conditioning | HRCU-A-CB (Split System: Heat Pump with Remote Outdoor Unit-Air-Source) | Centrally-Ducted | ASZS60241EA* | CA*EA2422*4B* | G*VS800805CUA* | 23000 | 17 | 10 | 8.6 | 23000 | 16100 | 70% | 2
214501074 | 1.92 | No | Liberty Heating & Air Conditioning | HRCU-A-CB (Split System: Heat Pump with Remote Outdoor Unit-Air-Source) | Centrally-Ducted | ASZS60241EA* | CA*EA3026*4B*+MBVC1200**-1A* |  | 23000 | 17 | 10 | 8.6 | 23000 | 16100 | 70% | 2
214501082 | 1.92 | No | Liberty Heating & Air Conditioning | HRCU-A-CB (Split System: Heat Pump with Remote Outdoor Unit-Air-Source) | Centrally-Ducted | ASZS60241EA* | CA*EA3026*4B* | G*VS800805CUA* | 23000 | 17 | 10 | 8.6 | 23000 | 16100 | 70% | 2
214501052 | 1.92 | No | Liberty Heating & Air Conditioning | HRCU-A-CB (Split System: Heat Pump with Remote Outdoor Unit-Air-Source) | Centrally-Ducted | ASZS60241EA* | CA*EA3026*4B*+MBVK16CP1X00A* |  | 23000 | 17 | 10 | 8.6 | 23000 | 16100 | 70% | 2
214501053 | 1.92 | No | Liberty Heating & Air Conditioning | HRCU-A-CB (Split System: Heat Pump with Remote Outdoor Unit-Air-Source) | Centrally-Ducted | ASZS60241EA* | CA*EA2422*4B*+MBVC1200**-1A* |  | 23000 | 17 | 10 | 8.6 | 23000 | 16100 | 70% | 2
214501067 | 1.92 | No | Liberty Heating & Air Conditioning | HRCU-A-CB (Split System: Heat Pump with Remote Outdoor Unit-Air-Source) | Centrally-Ducted | ASZS60241EA* | CA*EA2422*4B* | G*VC960804CNB* | 23000 | 17 | 10 | 8.6 | 23000 | 16100 | 70% | 2
214501077 | 1.92 | No | Liberty Heating & Air Conditioning | HRCU-A-CB (Split System: Heat Pump with Remote Outdoor Unit-Air-Source) | Centrally-Ducted | ASZS60241EA* | CA*EA3026*4B* | G*VC800604B*A* | 23000 | 17 | 10 | 8.6 | 23000 | 16100 | 70% | 2
214501091 | 1.92 | No | Liberty Heating & Air Conditioning | HRCU-A-CB (Split System: Heat Pump with Remote Outdoor Unit-Air-Source) | Centrally-Ducted | ASZS60241EA* | CA*EA3026*4B* | G*VM970603BNB* | 23000 | 17 | 10 | 8.6 | 23000 | 16100 | 70% | 2
214501069 | 1.92 | No | Liberty Heating & Air Conditioning | HRCU-A-CB (Split System: Heat Pump with Remote Outdoor Unit-Air-Source) | Centrally-Ducted | ASZS60241EA* | CA*EA2422*4B* | G*VC961005CNB* | 23000 | 17 | 10 | 8.6 | 23000 | 16100 | 70% | 2
214501084 | 1.92 | No | Liberty Heating & Air Conditioning | HRCU-A-CB (Split System: Heat Pump with Remote Outdoor Unit-Air-Source) | Centrally-Ducted | ASZS60241EA* | CA*EA3026*4B* | G*VC960403BNB* | 23000 | 17 | 10 | 8.6 | 23000 | 16100 | 70% | 2
214501086 | 1.92 | No | Liberty Heating & Air Conditioning | HRCU-A-CB (Split System: Heat Pump with Remote Outdoor Unit-Air-Source) | Centrally-Ducted | ASZS60241EA* | CA*EA3026*4B* | G*VS960603BUA* | 23000 | 17 | 10 | 8.6 | 23000 | 16100 | 70% | 2
214501051 | 1.92 | No | Liberty Heating & Air Conditioning | HRCU-A-CB (Split System: Heat Pump with Remote Outdoor Unit-Air-Source) | Centrally-Ducted | ASZS60241EA* | CA*EA3026*4B*+MBVK12BP1X00A* |  | 23000 | 17 | 10 | 8.6 | 23000 | 16100 | 70% | 2
214501064 | 1.92 | No | Liberty Heating & Air Conditioning | HRCU-A-CB (Split System: Heat Pump with Remote Outdoor Unit-Air-Source) | Centrally-Ducted | ASZS60241EA* | CA*EA2422*4B* | G*VC960603BNB* | 23000 | 17 | 10 | 8.6 | 23000 | 16100 | 70% | 2
214501054 | 1.92 | No | Liberty Heating & Air Conditioning | HRCU-A-CB (Split System: Heat Pump with Remote Outdoor Unit-Air-Source) | Centrally-Ducted | ASZS60241EA* | CA*EA2422*4B*+MBVC1600**-1A* |  | 23000 | 17 | 10 | 8.6 | 23000 | 16100 | 70% | 2
214501070 | 1.92 | No | Liberty Heating & Air Conditioning | HRCU-A-CB (Split System: Heat Pump with Remote Outdoor Unit-Air-Source) | Centrally-Ducted | ASZS60241EA* | CA*EA2422*4B* | G*VM970603BNB* | 23000 | 17 | 10 | 8.6 | 23000 | 16100 | 70% | 2
214501059 | 1.92 | No | Liberty Heating & Air Conditioning | HRCU-A-CB (Split System: Heat Pump with Remote Outdoor Unit-Air-Source) | Centrally-Ducted | ASZS60241EA* | CA*EA2422*4B* | G*VC800804C*A* | 23000 | 17 | 10 | 8.6 | 23000 | 16100 | 70% | 2
214501078 | 1.92 | No | Liberty Heating & Air Conditioning | HRCU-A-CB (Split System: Heat Pump with Remote Outdoor Unit-Air-Source) | Centrally-Ducted | ASZS60241EA* | CA*EA3026*4B* | G*VS800604BUA* | 23000 | 17 | 10 | 8.6 | 23000 | 16100 | 70% | 2
214501065 | 1.92 | No | Liberty Heating & Air Conditioning | HRCU-A-CB (Split System: Heat Pump with Remote Outdoor Unit-Air-Source) | Centrally-Ducted | ASZS60241EA* | CA*EA2422*4B* | G*VS960603BUA* | 23000 | 17 | 10 | 8.6 | 23000 | 16100 | 70% | 2
214501049 | 1.92 | No | Liberty Heating & Air Conditioning | HRCU-A-CB (Split System: Heat Pump with Remote Outdoor Unit-Air-Source) | Centrally-Ducted | ASZS60241EA* | CA*EA2422*4B*+MBVK12BP1X00A* |  | 23000 | 17 | 10 | 8.6 | 23000 | 16100 | 70% | 2
214501050 | 1.92 | No | Liberty Heating & Air Conditioning | HRCU-A-CB (Split System: Heat Pump with Remote Outdoor Unit-Air-Source) | Centrally-Ducted | ASZS60241EA* | CA*EA2422*4B*+MBVK16CP1X00A* |  | 23000 | 17 | 10 | 8.6 | 23000 | 16100 | 70% | 2
214501068 | 1.92 | No | Liberty Heating & Air Conditioning | HRCU-A-CB (Split System: Heat Pump with Remote Outdoor Unit-Air-Source) | Centrally-Ducted | ASZS60241EA* | CA*EA2422*4B* | G*VS960805CUA* | 23000 | 17 | 10 | 8.6 | 23000 | 16100 | 70% | 2
214501083 | 1.92 | No | Liberty Heating & Air Conditioning | HRCU-A-CB (Split System: Heat Pump with Remote Outdoor Unit-Air-Source) | Centrally-Ducted | ASZS60241EA* | CA*EA3026*4B* | G*VC801005C*A* | 23000 | 17 | 10 | 8.6 | 23000 | 16100 | 70% | 2
214501055 | 1.92 | No | Liberty Heating & Air Conditioning | HRCU-A-CB (Split System: Heat Pump with Remote Outdoor Unit-Air-Source) | Centrally-Ducted | ASZS60241EA* | CA*EA2422*4B* | G*VC800603B*A* | 23000 | 17 | 10 | 8.6 | 23000 | 16100 | 70% | 2
214501071 | 1.92 | No | Liberty Heating & Air Conditioning | HRCU-A-CB (Split System: Heat Pump with Remote Outdoor Unit-Air-Source) | Centrally-Ducted | ASZS60241EA* | CA*EA2422*4B* | G*VM970803BNB* | 23000 | 17 | 10 | 8.6 | 23000 | 16100 | 70% | 2
214501073 | 1.92 | No | Liberty Heating & Air Conditioning | HRCU-A-CB (Split System: Heat Pump with Remote Outdoor Unit-Air-Source) | Centrally-Ducted | ASZS60241EA* | CA*EA2422*4B* | G*VM971005CNB* | 23000 | 17 | 10 | 8.6 | 23000 | 16100 | 70% | 2
214501066 | 1.92 | No | Liberty Heating & Air Conditioning | HRCU-A-CB (Split System: Heat Pump with Remote Outdoor Unit-Air-Source) | Centrally-Ducted | ASZS60241EA* | CA*EA2422*4B* | G*VC960803BNB* | 23000 | 17 | 10 | 8.6 | 23000 | 16100 | 70% | 2
214501056 | 1.92 | No | Liberty Heating & Air Conditioning | HRCU-A-CB (Split System: Heat Pump with Remote Outdoor Unit-Air-Source) | Centrally-Ducted | ASZS60241EA* | CA*EA2422*4B* | G*VC800604B*A* | 23000 | 17 | 10 | 8.6 | 23000 | 16100 | 70% | 2
214501072 | 1.92 | No | Liberty Heating & Air Conditioning | HRCU-A-CB (Split System: Heat Pump with Remote Outdoor Unit-Air-Source) | Centrally-Ducted | ASZS60241EA* | CA*EA2422*4B* | G*VM970804CNB* | 23000 | 17 | 10 | 8.6 | 23000 | 16100 | 70% | 2
214501079 | 1.92 | No | Liberty Heating & Air Conditioning | HRCU-A-CB (Split System: Heat Pump with Remote Outdoor Unit-Air-Source) | Centrally-Ducted | ASZS60241EA* | CA*EA3026*4B* | G*VC800803B*A* | 23000 | 17 | 10 | 8.6 | 23000 | 16100 | 70% | 2
214501081 | 1.92 | No | Liberty Heating & Air Conditioning | HRCU-A-CB (Split System: Heat Pump with Remote Outdoor Unit-Air-Source) | Centrally-Ducted | ASZS60241EA* | CA*EA3026*4B* | G*VC800805C*A* | 23000 | 17 | 10 | 8.6 | 23000 | 16100 | 70% | 2
214501090 | 1.92 | No | Liberty Heating & Air Conditioning | HRCU-A-CB (Split System: Heat Pump with Remote Outdoor Unit-Air-Source) | Centrally-Ducted | ASZS60241EA* | CA*EA3026*4B* | G*VC961005CNB* | 23000 | 17 | 10 | 8.6 | 23000 | 16100 | 70% | 2
214501088 | 1.92 | No | Liberty Heating & Air Conditioning | HRCU-A-CB (Split System: Heat Pump with Remote Outdoor Unit-Air-Source) | Centrally-Ducted | ASZS60241EA* | CA*EA3026*4B* | G*VC960804CNB* | 23000 | 17 | 10 | 8.6 | 23000 | 16100 | 70% | 2
214501085 | 1.92 | No | Liberty Heating & Air Conditioning | HRCU-A-CB (Split System: Heat Pump with Remote Outdoor Unit-Air-Source) | Centrally-Ducted | ASZS60241EA* | CA*EA3026*4B* | G*VC960603BNB* | 23000 | 17 | 10 | 8.6 | 23000 | 16100 | 70% | 2
214501058 | 1.92 | No | Liberty Heating & Air Conditioning | HRCU-A-CB (Split System: Heat Pump with Remote Outdoor Unit-Air-Source) | Centrally-Ducted | ASZS60241EA* | CA*EA2422*4B* | G*VC800803B*A* | 23000 | 17 | 10 | 8.6 | 23000 | 16100 | 70% | 2
214501075 | 1.92 | No | Liberty Heating & Air Conditioning | HRCU-A-CB (Split System: Heat Pump with Remote Outdoor Unit-Air-Source) | Centrally-Ducted | ASZS60241EA* | CA*EA3026*4B*+MBVC1600**-1A* |  | 23000 | 17 | 10 | 8.6 | 23000 | 16100 | 70% | 2
214501076 | 1.92 | No | Liberty Heating & Air Conditioning | HRCU-A-CB (Split System: Heat Pump with Remote Outdoor Unit-Air-Source) | Centrally-Ducted | ASZS60241EA* | CA*EA3026*4B* | G*VC800603B*A* | 23000 | 17 | 10 | 8.6 | 23000 | 16100 | 70% | 2
214501092 | 1.92 | No | Liberty Heating & Air Conditioning | HRCU-A-CB (Split System: Heat Pump with Remote Outdoor Unit-Air-Source) | Centrally-Ducted | ASZS60241EA* | CA*EA3026*4B* | G*VM970803BNB* | 23000 | 17 | 10 | 8.6 | 23000 | 16100 | 70% | 2
214501093 | 1.92 | No | Liberty Heating & Air Conditioning | HRCU-A-CB (Split System: Heat Pump with Remote Outdoor Unit-Air-Source) | Centrally-Ducted | ASZS60241EA* | CA*EA3026*4B* | G*VM970804CNB* | 23000 | 17 | 10 | 8.6 | 23000 | 16100 | 70% | 2
214501094 | 1.92 | No | Liberty Heating & Air Conditioning | HRCU-A-CB (Split System: Heat Pump with Remote Outdoor Unit-Air-Source) | Centrally-Ducted | ASZS60241EA* | CA*EA3026*4B* | G*VM971005CNB* | 23000 | 17 | 10 | 8.6 | 23000 | 16100 | 70% | 2
214501087 | 1.92 | No | Liberty Heating & Air Conditioning | HRCU-A-CB (Split System: Heat Pump with Remote Outdoor Unit-Air-Source) | Centrally-Ducted | ASZS60241EA* | CA*EA3026*4B* | G*VC960803BNB* | 23000 | 17 | 10 | 8.6 | 23000 | 16100 | 70% | 2
214501089 | 1.92 | No | Liberty Heating & Air Conditioning | HRCU-A-CB (Split System: Heat Pump with Remote Outdoor Unit-Air-Source) | Centrally-Ducted | ASZS60241EA* | CA*EA3026*4B* | G*VS960805CUA* | 23000 | 17 | 10 | 8.6 | 23000 | 16100 | 70% | 2
214389633 | 1.92 | No | Liberty Heating & Air Conditioning | HRCU-A-CB (Split System: Heat Pump with Remote Outdoor Unit-Air-Source) | Centrally-Ducted | ASZS60241EA* | AHVE36CP1400B* |  | 23000 | 17 | 10 | 8.6 | 23000 | 16100 | 70% | 2
214389726 | 1.92 | No | Liberty Heating & Air Conditioning | HRCU-A-CB (Split System: Heat Pump with Remote Outdoor Unit-Air-Source) | Centrally-Ducted | ASZS60241EA* | CA*EA3026*4A* | G*VC800804C*A* | 23000 | 17 | 10 | 8.6 | 23000 | 16100 | 70% | 2
214389740 | 1.92 | No | Liberty Heating & Air Conditioning | HRCU-A-CB (Split System: Heat Pump with Remote Outdoor Unit-Air-Source) | Centrally-Ducted | ASZS60241EA* | CA*EA3026*4A* | G*VM971005CNB* | 23000 | 17 | 10 | 8.6 | 23000 | 16100 | 70% | 2
214389698 | 1.92 | No | Liberty Heating & Air Conditioning | HRCU-A-CB (Split System: Heat Pump with Remote Outdoor Unit-Air-Source) | Centrally-Ducted | ASZS60241EA* | AHVE36CP0400A* |  | 23000 | 17 | 10 | 8.6 | 23000 | 16100 | 70% | 2
214389702 | 1.92 | No | Liberty Heating & Air Conditioning | HRCU-A-CB (Split System: Heat Pump with Remote Outdoor Unit-Air-Source) | Centrally-Ducted | ASZS60241EA* | CA*EA2422*4A* | G*VC800604B*A* | 23000 | 17 | 10 | 8.6 | 23000 | 16100 | 70% | 2
214389716 | 1.92 | No | Liberty Heating & Air Conditioning | HRCU-A-CB (Split System: Heat Pump with Remote Outdoor Unit-Air-Source) | Centrally-Ducted | ASZS60241EA* | CA*EA2422*4A* | G*VM970603BNB* | 23000 | 17 | 10 | 8.6 | 23000 | 16100 | 70% | 2
214389718 | 1.92 | No | Liberty Heating & Air Conditioning | HRCU-A-CB (Split System: Heat Pump with Remote Outdoor Unit-Air-Source) | Centrally-Ducted | ASZS60241EA* | CA*EA2422*4A* | G*VM970804CNB* | 23000 | 17 | 10 | 8.6 | 23000 | 16100 | 70% | 2
214389725 | 1.92 | No | Liberty Heating & Air Conditioning | HRCU-A-CB (Split System: Heat Pump with Remote Outdoor Unit-Air-Source) | Centrally-Ducted | ASZS60241EA* | CA*EA3026*4A* | G*VC800803B*A* | 23000 | 17 | 10 | 8.6 | 23000 | 16100 | 70% | 2
214389732 | 1.92 | No | Liberty Heating & Air Conditioning | HRCU-A-CB (Split System: Heat Pump with Remote Outdoor Unit-Air-Source) | Centrally-Ducted | ASZS60241EA* | CA*EA3026*4A* | G*VS960603BUA* | 23000 | 17 | 10 | 8.6 | 23000 | 16100 | 70% | 2
214389706 | 1.92 | No | Liberty Heating & Air Conditioning | HRCU-A-CB (Split System: Heat Pump with Remote Outdoor Unit-Air-Source) | Centrally-Ducted | ASZS60241EA* | CA*EA2422*4A* | G*VC800805C*A* | 23000 | 17 | 10 | 8.6 | 23000 | 16100 | 70% | 2
214389721 | 1.92 | No | Liberty Heating & Air Conditioning | HRCU-A-CB (Split System: Heat Pump with Remote Outdoor Unit-Air-Source) | Centrally-Ducted | ASZS60241EA* | CA*EA3026*4A*+MBVC1600**-1A* |  | 23000 | 17 | 10 | 8.6 | 23000 | 16100 | 70% | 2
214389694 | 1.92 | No | Liberty Heating & Air Conditioning | HRCU-A-CB (Split System: Heat Pump with Remote Outdoor Unit-Air-Source) | Centrally-Ducted | ASZS60241EA* | AHVE36CP1400A* |  | 23000 | 17 | 10 | 8.6 | 23000 | 16100 | 70% | 2
214389714 | 1.92 | No | Liberty Heating & Air Conditioning | HRCU-A-CB (Split System: Heat Pump with Remote Outdoor Unit-Air-Source) | Centrally-Ducted | ASZS60241EA* | CA*EA2422*4A* | G*VS960805CUA* | 23000 | 17 | 10 | 8.6 | 23000 | 16100 | 70% | 2
214389640 | 1.92 | No | Liberty Heating & Air Conditioning | HRCU-A-CB (Split System: Heat Pump with Remote Outdoor Unit-Air-Source) | Centrally-Ducted | ASZS60241EA* | CA*EA2422*4A*+MBVK16CP1X00A* |  | 23000 | 17 | 10 | 8.6 | 23000 | 16100 | 70% | 2
214389701 | 1.92 | No | Liberty Heating & Air Conditioning | HRCU-A-CB (Split System: Heat Pump with Remote Outdoor Unit-Air-Source) | Centrally-Ducted | ASZS60241EA* | CA*EA2422*4A* | G*VC800603B*A* | 23000 | 17 | 10 | 8.6 | 23000 | 16100 | 70% | 2
214389723 | 1.92 | No | Liberty Heating & Air Conditioning | HRCU-A-CB (Split System: Heat Pump with Remote Outdoor Unit-Air-Source) | Centrally-Ducted | ASZS60241EA* | CA*EA3026*4A* | G*VC800604B*A* | 23000 | 17 | 10 | 8.6 | 23000 | 16100 | 70% | 2
214389727 | 1.92 | No | Liberty Heating & Air Conditioning | HRCU-A-CB (Split System: Heat Pump with Remote Outdoor Unit-Air-Source) | Centrally-Ducted | ASZS60241EA* | CA*EA3026*4A* | G*VC800805C*A* | 23000 | 17 | 10 | 8.6 | 23000 | 16100 | 70% | 2
214389641 | 1.92 | No | Liberty Heating & Air Conditioning | HRCU-A-CB (Split System: Heat Pump with Remote Outdoor Unit-Air-Source) | Centrally-Ducted | ASZS60241EA* | CA*EA3026*4A*+MBVK12BP1X00A* |  | 23000 | 17 | 10 | 8.6 | 23000 | 16100 | 70% | 2
214389700 | 1.92 | No | Liberty Heating & Air Conditioning | HRCU-A-CB (Split System: Heat Pump with Remote Outdoor Unit-Air-Source) | Centrally-Ducted | ASZS60241EA* | CA*EA2422*4A*+MBVC1600**-1A* |  | 23000 | 17 | 10 | 8.6 | 23000 | 16100 | 70% | 2
214389707 | 1.92 | No | Liberty Heating & Air Conditioning | HRCU-A-CB (Split System: Heat Pump with Remote Outdoor Unit-Air-Source) | Centrally-Ducted | ASZS60241EA* | CA*EA2422*4A* | G*VS800805CUA* | 23000 | 17 | 10 | 8.6 | 23000 | 16100 | 70% | 2
214389709 | 1.92 | No | Liberty Heating & Air Conditioning | HRCU-A-CB (Split System: Heat Pump with Remote Outdoor Unit-Air-Source) | Centrally-Ducted | ASZS60241EA* | CA*EA2422*4A* | G*VC960403BNB* | 23000 | 17 | 10 | 8.6 | 23000 | 16100 | 70% | 2
214389705 | 1.92 | No | Liberty Heating & Air Conditioning | HRCU-A-CB (Split System: Heat Pump with Remote Outdoor Unit-Air-Source) | Centrally-Ducted | ASZS60241EA* | CA*EA2422*4A* | G*VC800804C*A* | 23000 | 17 | 10 | 8.6 | 23000 | 16100 | 70% | 2
214389739 | 1.92 | No | Liberty Heating & Air Conditioning | HRCU-A-CB (Split System: Heat Pump with Remote Outdoor Unit-Air-Source) | Centrally-Ducted | ASZS60241EA* | CA*EA3026*4A* | G*VM970804CNB* | 23000 | 17 | 10 | 8.6 | 23000 | 16100 | 70% | 2
214389730 | 1.92 | No | Liberty Heating & Air Conditioning | HRCU-A-CB (Split System: Heat Pump with Remote Outdoor Unit-Air-Source) | Centrally-Ducted | ASZS60241EA* | CA*EA3026*4A* | G*VC960403BNB* | 23000 | 17 | 10 | 8.6 | 23000 | 16100 | 70% | 2
214389639 | 1.92 | No | Liberty Heating & Air Conditioning | HRCU-A-CB (Split System: Heat Pump with Remote Outdoor Unit-Air-Source) | Centrally-Ducted | ASZS60241EA* | CA*EA2422*4A*+MBVK12BP1X00A* |  | 23000 | 17 | 10 | 8.6 | 23000 | 16100 | 70% | 2
214389704 | 1.92 | No | Liberty Heating & Air Conditioning | HRCU-A-CB (Split System: Heat Pump with Remote Outdoor Unit-Air-Source) | Centrally-Ducted | ASZS60241EA* | CA*EA2422*4A* | G*VC800803B*A* | 23000 | 17 | 10 | 8.6 | 23000 | 16100 | 70% | 2
214389719 | 1.92 | No | Liberty Heating & Air Conditioning | HRCU-A-CB (Split System: Heat Pump with Remote Outdoor Unit-Air-Source) | Centrally-Ducted | ASZS60241EA* | CA*EA2422*4A* | G*VM971005CNB* | 23000 | 17 | 10 | 8.6 | 23000 | 16100 | 70% | 2
214389720 | 1.92 | No | Liberty Heating & Air Conditioning | HRCU-A-CB (Split System: Heat Pump with Remote Outdoor Unit-Air-Source) | Centrally-Ducted | ASZS60241EA* | CA*EA3026*4A*+MBVC1200**-1A* |  | 23000 | 17 | 10 | 8.6 | 23000 | 16100 | 70% | 2
214389736 | 1.92 | No | Liberty Heating & Air Conditioning | HRCU-A-CB (Split System: Heat Pump with Remote Outdoor Unit-Air-Source) | Centrally-Ducted | ASZS60241EA* | CA*EA3026*4A* | G*VC961005CNB* | 23000 | 17 | 10 | 8.6 | 23000 | 16100 | 70% | 2
214389717 | 1.92 | No | Liberty Heating & Air Conditioning | HRCU-A-CB (Split System: Heat Pump with Remote Outdoor Unit-Air-Source) | Centrally-Ducted | ASZS60241EA* | CA*EA2422*4A* | G*VM970803BNB* | 23000 | 17 | 10 | 8.6 | 23000 | 16100 | 70% | 2
214389724 | 1.92 | No | Liberty Heating & Air Conditioning | HRCU-A-CB (Split System: Heat Pump with Remote Outdoor Unit-Air-Source) | Centrally-Ducted | ASZS60241EA* | CA*EA3026*4A* | G*VS800604BUA* | 23000 | 17 | 10 | 8.6 | 23000 | 16100 | 70% | 2
214389735 | 1.92 | No | Liberty Heating & Air Conditioning | HRCU-A-CB (Split System: Heat Pump with Remote Outdoor Unit-Air-Source) | Centrally-Ducted | ASZS60241EA* | CA*EA3026*4A* | G*VS960805CUA* | 23000 | 17 | 10 | 8.6 | 23000 | 16100 | 70% | 2
214389722 | 1.92 | No | Liberty Heating & Air Conditioning | HRCU-A-CB (Split System: Heat Pump with Remote Outdoor Unit-Air-Source) | Centrally-Ducted | ASZS60241EA* | CA*EA3026*4A* | G*VC800603B*A* | 23000 | 17 | 10 | 8.6 | 23000 | 16100 | 70% | 2
214389737 | 1.92 | No | Liberty Heating & Air Conditioning | HRCU-A-CB (Split System: Heat Pump with Remote Outdoor Unit-Air-Source) | Centrally-Ducted | ASZS60241EA* | CA*EA3026*4A* | G*VM970603BNB* | 23000 | 17 | 10 | 8.6 | 23000 | 16100 | 70% | 2
214389738 | 1.92 | No | Liberty Heating & Air Conditioning | HRCU-A-CB (Split System: Heat Pump with Remote Outdoor Unit-Air-Source) | Centrally-Ducted | ASZS60241EA* | CA*EA3026*4A* | G*VM970803BNB* | 23000 | 17 | 10 | 8.6 | 23000 | 16100 | 70% | 2
214389734 | 1.92 | No | Liberty Heating & Air Conditioning | HRCU-A-CB (Split System: Heat Pump with Remote Outdoor Unit-Air-Source) | Centrally-Ducted | ASZS60241EA* | CA*EA3026*4A* | G*VC960804CNB* | 23000 | 17 | 10 | 8.6 | 23000 | 16100 | 70% | 2
214389712 | 1.92 | No | Liberty Heating & Air Conditioning | HRCU-A-CB (Split System: Heat Pump with Remote Outdoor Unit-Air-Source) | Centrally-Ducted | ASZS60241EA* | CA*EA2422*4A* | G*VC960803BNB* | 23000 | 17 | 10 | 8.6 | 23000 | 16100 | 70% | 2
214389711 | 1.92 | No | Liberty Heating & Air Conditioning | HRCU-A-CB (Split System: Heat Pump with Remote Outdoor Unit-Air-Source) | Centrally-Ducted | ASZS60241EA* | CA*EA2422*4A* | G*VS960603BUA* | 23000 | 17 | 10 | 8.6 | 23000 | 16100 | 70% | 2
214389713 | 1.92 | No | Liberty Heating & Air Conditioning | HRCU-A-CB (Split System: Heat Pump with Remote Outdoor Unit-Air-Source) | Centrally-Ducted | ASZS60241EA* | CA*EA2422*4A* | G*VC960804CNB* | 23000 | 17 | 10 | 8.6 | 23000 | 16100 | 70% | 2
214389728 | 1.92 | No | Liberty Heating & Air Conditioning | HRCU-A-CB (Split System: Heat Pump with Remote Outdoor Unit-Air-Source) | Centrally-Ducted | ASZS60241EA* | CA*EA3026*4A* | G*VS800805CUA* | 23000 | 17 | 10 | 8.6 | 23000 | 16100 | 70% | 2
214389731 | 1.92 | No | Liberty Heating & Air Conditioning | HRCU-A-CB (Split System: Heat Pump with Remote Outdoor Unit-Air-Source) | Centrally-Ducted | ASZS60241EA* | CA*EA3026*4A* | G*VC960603BNB* | 23000 | 17 | 10 | 8.6 | 23000 | 16100 | 70% | 2
214389715 | 1.92 | No | Liberty Heating & Air Conditioning | HRCU-A-CB (Split System: Heat Pump with Remote Outdoor Unit-Air-Source) | Centrally-Ducted | ASZS60241EA* | CA*EA2422*4A* | G*VC961005CNB* | 23000 | 17 | 10 | 8.6 | 23000 | 16100 | 70% | 2
214389729 | 1.92 | No | Liberty Heating & Air Conditioning | HRCU-A-CB (Split System: Heat Pump with Remote Outdoor Unit-Air-Source) | Centrally-Ducted | ASZS60241EA* | CA*EA3026*4A* | G*VC801005C*A* | 23000 | 17 | 10 | 8.6 | 23000 | 16100 | 70% | 2
214389708 | 1.92 | No | Liberty Heating & Air Conditioning | HRCU-A-CB (Split System: Heat Pump with Remote Outdoor Unit-Air-Source) | Centrally-Ducted | ASZS60241EA* | CA*EA2422*4A* | G*VC801005C*A* | 23000 | 17 | 10 | 8.6 | 23000 | 16100 | 70% | 2
214389710 | 1.92 | No | Liberty Heating & Air Conditioning | HRCU-A-CB (Split System: Heat Pump with Remote Outdoor Unit-Air-Source) | Centrally-Ducted | ASZS60241EA* | CA*EA2422*4A* | G*VC960603BNB* | 23000 | 17 | 10 | 8.6 | 23000 | 16100 | 70% | 2
211756626 | 1.92 | Yes | LPS Legacy | HRCU-A-CB (Split System: Heat Pump with Remote Outdoor Unit-Air-Source) | Centrally-Ducted | DLCSRBH24AAK | DLFSABH24XBK |  | 23000 | 18.4 | 11.7 | 9.3 | 26000 | 21200 | 81.54% | 1.9
211756566 | 1.92 | Yes | LPS Legacy | HRCU-A-CB-O | Mini-Splits(Non-Ducted) | DLCSRBH24AAK | DLFSHBH24XAK |  | 23000 | 22.3 | 12.5 | 10.3 | 26000 | 23000 | 88.46% | 1.8
214771872 | 1.92 | Yes | LUXAIRE | HRCU-A-C (Split System: Heat Pump with Remote Outdoor Unit with No Indoor Fan --Air Source) | Centrally-Ducted | HH824E2S11 | H,YG34*36+TXV+TD |  | 23000 | 15.2 | 11 | 8.5 | 21400 | 17000 | 79.44% | 2
214771874 | 1.92 | Yes | LUXAIRE | HRCU-A-C (Split System: Heat Pump with Remote Outdoor Unit with No Indoor Fan --Air Source) | Centrally-Ducted | HH824E2S11 | H,YG8J*36+TXV+TD |  | 23000 | 15.2 | 11 | 8.5 | 21400 | 17000 | 79.44% | 2
214771876 | 1.92 | Yes | LUXAIRE | HRCU-A-C (Split System: Heat Pump with Remote Outdoor Unit with No Indoor Fan --Air Source) | Centrally-Ducted | HH824E2S11 | H,YG1K*36+TXV+TD |  | 23000 | 15.2 | 11 | 8.5 | 21400 | 17000 | 79.44% | 2
214771875 | 1.92 | Yes | LUXAIRE | HRCU-A-C (Split System: Heat Pump with Remote Outdoor Unit with No Indoor Fan --Air Source) | Centrally-Ducted | HH824E2S11 | H,YG9J*36+TXV+TD |  | 23000 | 15.2 | 11 | 8.5 | 21400 | 17000 | 79.44% | 2
214771877 | 1.92 | Yes | LUXAIRE | HRCU-A-C (Split System: Heat Pump with Remote Outdoor Unit with No Indoor Fan --Air Source) | Centrally-Ducted | HH824E2S11 | H,YG80*36+TXV+TD |  | 23000 | 15.2 | 11 | 8.5 | 21400 | 17000 | 79.44% | 2
214396724 | 1.92 | Yes | LUXAIRE | HRCU-A-CB (Split System: Heat Pump with Remote Outdoor Unit-Air-Source) | Centrally-Ducted | HH824E2S11 | CTM30B5ACS1 | LP9C060B12MP13 | 23000 | 17 | 12 | 9 | 23000 | 17800 | 77.39% | 2
214396248 | 1.92 | Yes | LUXAIRE | HRCU-A-CB (Split System: Heat Pump with Remote Outdoor Unit-Air-Source) | Centrally-Ducted | HH824E2S11 | CTF36B5ADS1 | TM9Y080B12MP11 | 23000 | 18 | 12 | 9 | 22800 | 17400 | 76.32% | 2
214396253 | 1.92 | Yes | LUXAIRE | HRCU-A-CB (Split System: Heat Pump with Remote Outdoor Unit-Air-Source) | Centrally-Ducted | HH824E2S11 | CTM30B5ACS1 | TM9Y080B12MP11 | 23000 | 17 | 11.7 | 9 | 23000 | 18500 | 80.43% | 2
214396258 | 1.92 | Yes | LUXAIRE | HRCU-A-CB (Split System: Heat Pump with Remote Outdoor Unit-Air-Source) | Centrally-Ducted | HH824E2S11 | CTF30B5ACS1+JMVT12BC2N1 |  | 23000 | 18 | 12 | 9 | 23000 | 18300 | 79.57% | 2
214396719 | 1.92 | Yes | LUXAIRE | HRCU-A-CB (Split System: Heat Pump with Remote Outdoor Unit-Air-Source) | Centrally-Ducted | HH824E2S11 | CTM30B5ACS1 | TP9C060B12MP13 | 23000 | 17 | 12 | 9 | 23000 | 17800 | 77.39% | 2
214397096 | 1.92 | Yes | LUXAIRE | HRCU-A-CB (Split System: Heat Pump with Remote Outdoor Unit-Air-Source) | Centrally-Ducted | HH824E2S11 | CTF36B5ADS1+JMET08BS2N1 |  | 23000 | 18 | 11.7 | 9 | 22400 | 17100 | 76.34% | 2
214396704 | 1.92 | Yes | LUXAIRE | HRCU-A-CB (Split System: Heat Pump with Remote Outdoor Unit-Air-Source) | Centrally-Ducted | HH824E2S11 | JHE24B5AC2SS1 |  | 23000 | 19 | 12 | 9 | 23000 | 18300 | 79.57% | 2
214397111 | 1.92 | Yes | LUXAIRE | HRCU-A-CB (Split System: Heat Pump with Remote Outdoor Unit-Air-Source) | Centrally-Ducted | HH824E2S11 | CTF36B5ADS1 | TM9E080B12MP12 | 23000 | 18 | 11.7 | 9 | 23000 | 18000 | 78.26% | 2
214396233 | 1.92 | Yes | LUXAIRE | HRCU-A-CB (Split System: Heat Pump with Remote Outdoor Unit-Air-Source) | Centrally-Ducted | HH824E2S11 | CTF30A5ADS1 | TM9Y040A10MP11 | 23000 | 17 | 11 | 8.5 | 22600 | 17300 | 76.55% | 2
214396285 | 1.92 | Yes | LUXAIRE | HRCU-A-CB (Split System: Heat Pump with Remote Outdoor Unit-Air-Source) | Centrally-Ducted | HH824E2S11 | CTM30B5ACS1 | TMLE100B12MP11 | 23000 | 17 | 12 | 9 | 23000 | 18000 | 78.26% | 2
214396694 | 1.92 | Yes | LUXAIRE | HRCU-A-CB (Split System: Heat Pump with Remote Outdoor Unit-Air-Source) | Centrally-Ducted | HH824E2S11 | CTF30B5ACS1+JMC12B2SN1 |  | 23000 | 18 | 12 | 9 | 23000 | 18300 | 79.57% | 2
214396231 | 1.92 | Yes | LUXAIRE | HRCU-A-CB (Split System: Heat Pump with Remote Outdoor Unit-Air-Source) | Centrally-Ducted | HH824E2S11 | CTF36B5ADS1 | LPLC080B12MP13 | 23000 | 18 | 11 | 9 | 23000 | 18100 | 78.7% | 2
214396664 | 1.92 | Yes | LUXAIRE | HRCU-A-CB (Split System: Heat Pump with Remote Outdoor Unit-Air-Source) | Centrally-Ducted | HH824E2S11 | CTF36B5ADS1 | TL9E060B12UH11 | 23000 | 18 | 11.7 | 9 | 23000 | 18100 | 78.7% | 2
214397101 | 1.92 | Yes | LUXAIRE | HRCU-A-CB (Split System: Heat Pump with Remote Outdoor Unit-Air-Source) | Centrally-Ducted | HH824E2S11 | CTF36B5ADS1+JME08B2SN1 |  | 23000 | 19 | 12 | 9.5 | 22800 | 17400 | 76.32% | 2
214397151 | 1.92 | Yes | LUXAIRE | HRCU-A-CB (Split System: Heat Pump with Remote Outdoor Unit-Air-Source) | Centrally-Ducted | HH824E2S11 | CTF30B5ACS1 | TM8V080B12MP12 | 23000 | 17 | 12 | 9 | 23000 | 17700 | 76.96% | 2
214396290 | 1.92 | Yes | LUXAIRE | HRCU-A-CB (Split System: Heat Pump with Remote Outdoor Unit-Air-Source) | Centrally-Ducted | HH824E2S11 | CTM30B5ACS1 | TL9E060B12UH11 | 23000 | 17 | 12 | 9 | 23000 | 18000 | 78.26% | 2
214397106 | 1.92 | Yes | LUXAIRE | HRCU-A-CB (Split System: Heat Pump with Remote Outdoor Unit-Air-Source) | Centrally-Ducted | HH824E2S11 | CTF36B5ADS1 | TM8Y080B12MP11 | 23000 | 18 | 12 | 9 | 23000 | 17600 | 76.52% | 2
214397141 | 1.92 | Yes | LUXAIRE | HRCU-A-CB (Split System: Heat Pump with Remote Outdoor Unit-Air-Source) | Centrally-Ducted | HH824E2S11 | CTF30B5ACS1 | TM8E080B12MP11 | 23000 | 17 | 12 | 9 | 23000 | 18000 | 78.26% | 2
214609103 | 1.92 | Yes | LUXAIRE | HRCU-A-CB (Split System: Heat Pump with Remote Outdoor Unit-Air-Source) | Centrally-Ducted | HH824E2S11 | CTM36B5ADS1 | Z9ES060B12SMPS1 | 23000 | 17 | 12 | 9 | 23000 | 17800 | 77.39% | 2
214609074 | 1.92 | Yes | LUXAIRE | HRCU-A-CB (Split System: Heat Pump with Remote Outdoor Unit-Air-Source) | Centrally-Ducted | HH824E2S11 | CTF30A5ADS1 | Z9ES060A10SMPS1 | 23000 | 18 | 12 | 8.5 | 23000 | 17600 | 76.52% | 2
214609157 | 1.92 | Yes | LUXAIRE | HRCU-A-CB (Split System: Heat Pump with Remote Outdoor Unit-Air-Source) | Centrally-Ducted | HH824E2S11 | CTF36B5ADS1 | Z9ES060B12SMPS1 | 23000 | 17 | 12 | 9 | 23000 | 17800 | 77.39% | 2
214609216 | 1.92 | Yes | LUXAIRE | HRCU-A-CB (Split System: Heat Pump with Remote Outdoor Unit-Air-Source) | Centrally-Ducted | HH824E2S11 | CTM36B5ADS1 | Z9ES080B12SMPS1 | 23000 | 18 | 12 | 9 | 23000 | 17800 | 77.39% | 2
214396699 | 1.92 | Yes | LUXAIRE | HRCU-A-CB (Split System: Heat Pump with Remote Outdoor Unit-Air-Source) | Centrally-Ducted | HH824E2S11 | CTF30B5ACS1 | TM9Y080B12MP11 | 23000 | 17 | 11.7 | 9 | 23000 | 18500 | 80.43% | 2
214396714 | 1.92 | Yes | LUXAIRE | HRCU-A-CB (Split System: Heat Pump with Remote Outdoor Unit-Air-Source) | Centrally-Ducted | HH824E2S11 | CTM30B5ACS1 | TM9V060B12MP12 | 23000 | 17 | 12 | 9 | 23000 | 17800 | 77.39% | 2
214397116 | 1.92 | Yes | LUXAIRE | HRCU-A-CB (Split System: Heat Pump with Remote Outdoor Unit-Air-Source) | Centrally-Ducted | HH824E2S11 | CTF30A5ADS1 | TM9E026A08MP12 | 23000 | 17 | 11 | 9 | 23000 | 17600 | 76.52% | 2
214397131 | 1.92 | Yes | LUXAIRE | HRCU-A-CB (Split System: Heat Pump with Remote Outdoor Unit-Air-Source) | Centrally-Ducted | HH824E2S11 | CTF30B5ACS1 | TM9Y060B12MP11 | 23000 | 17 | 11.7 | 9 | 23000 | 18400 | 80% | 2
214396689 | 1.92 | Yes | LUXAIRE | HRCU-A-CB (Split System: Heat Pump with Remote Outdoor Unit-Air-Source) | Centrally-Ducted | HH824E2S11 | CTF30A5ADS1 | TM8Y060A12MP11 | 23000 | 18 | 11 | 9 | 23000 | 18400 | 80% | 2
214396221 | 1.92 | Yes | LUXAIRE | HRCU-A-CB (Split System: Heat Pump with Remote Outdoor Unit-Air-Source) | Centrally-Ducted | HH824E2S11 | CTF36B5ADS1 | TM8V080B12MP12 | 23000 | 18 | 11 | 9 | 23000 | 18100 | 78.7% | 2
214396263 | 1.92 | Yes | LUXAIRE | HRCU-A-CB (Split System: Heat Pump with Remote Outdoor Unit-Air-Source) | Centrally-Ducted | HH824E2S11 | CTM30B5ACS1+JMC12B2SN1 |  | 23000 | 18 | 12 | 9 | 23000 | 18400 | 80% | 2
214609098 | 1.92 | Yes | LUXAIRE | HRCU-A-CB (Split System: Heat Pump with Remote Outdoor Unit-Air-Source) | Centrally-Ducted | HH824E2S11 | CTF30A5ADS1 | Z9ES040A10SMPS1 | 23000 | 18 | 12 | 8.5 | 23000 | 17800 | 77.39% | 2
214396280 | 1.92 | Yes | LUXAIRE | HRCU-A-CB (Split System: Heat Pump with Remote Outdoor Unit-Air-Source) | Centrally-Ducted | HH824E2S11 | CTM30B5ACS1 | TM8E100B12MP11 | 23000 | 17 | 12 | 9 | 23000 | 18000 | 78.26% | 2
214609181 | 1.92 | Yes | LUXAIRE | HRCU-A-CB (Split System: Heat Pump with Remote Outdoor Unit-Air-Source) | Centrally-Ducted | HH824E2S11 | CTM30B5ACS1 | Z9ES080B12SMPS1 | 23000 | 17 | 12 | 9 | 23000 | 18100 | 78.7% | 2
214396679 | 1.92 | Yes | LUXAIRE | HRCU-A-CB (Split System: Heat Pump with Remote Outdoor Unit-Air-Source) | Centrally-Ducted | HH824E2S11 | CTF30A5ADS1 | TMLE060A12MP11 | 23000 | 18 | 11.7 | 9 | 23000 | 17900 | 77.83% | 2
214649994 | 1.92 | Yes | LUXAIRE | HRCU-A-CB (Split System: Heat Pump with Remote Outdoor Unit-Air-Source) | Centrally-Ducted | HH824E2S11 | CTU30B5XCS1+TXV | TL9E060B12UH11 | 23000 | 17 | 12 | 9 | 23000 | 18000 | 78.26% | 2
214651265 | 1.92 | Yes | LUXAIRE | HRCU-A-CB (Split System: Heat Pump with Remote Outdoor Unit-Air-Source) | Centrally-Ducted | HH824E2S11 | CTU36B5XDS1+TXV | TP9C060B12MP13 | 23000 | 18 | 11.7 | 9 | 23000 | 17600 | 76.52% | 2
214650215 | 1.92 | Yes | LUXAIRE | HRCU-A-CB (Split System: Heat Pump with Remote Outdoor Unit-Air-Source) | Centrally-Ducted | HH824E2S11 | CTU36B5XDS1+TXV | LPLC080B12MP13 | 23000 | 18 | 11 | 9 | 23000 | 18100 | 78.7% | 2
214397136 | 1.92 | Yes | LUXAIRE | HRCU-A-CB (Split System: Heat Pump with Remote Outdoor Unit-Air-Source) | Centrally-Ducted | HH824E2S11 | CTM30B5ACS1 | TM9Y060B12MP11 | 23000 | 17 | 11.7 | 9 | 23000 | 18300 | 79.57% | 2
214396243 | 1.92 | Yes | LUXAIRE | HRCU-A-CB (Split System: Heat Pump with Remote Outdoor Unit-Air-Source) | Centrally-Ducted | HH824E2S11 | CTF36B5ADS1 | TMLE100B12MP11 | 23000 | 18 | 12 | 9 | 23000 | 18100 | 78.7% | 2
214650998 | 1.92 | Yes | LUXAIRE | HRCU-A-CB (Split System: Heat Pump with Remote Outdoor Unit-Air-Source) | Centrally-Ducted | HH824E2S11 | CTU36B5XDS1+TXV | TM9V080B12MP12 | 23000 | 18 | 12 | 9 | 23000 | 17700 | 76.96% | 2
214651880 | 1.92 | Yes | LUXAIRE | HRCU-A-CB (Split System: Heat Pump with Remote Outdoor Unit-Air-Source) | Centrally-Ducted | HH824E2S11 | CTU36B5XDS1+TXV | Z9ES060B12SMPS1 | 23000 | 17 | 12 | 9 | 23000 | 17800 | 77.39% | 2
214652030 | 1.92 | Yes | LUXAIRE | HRCU-A-CB (Split System: Heat Pump with Remote Outdoor Unit-Air-Source) | Centrally-Ducted | HH824E2S11 | CTU30B5XCS1+TXV | TM9V080B12MP12 | 23000 | 17 | 12 | 9 | 23000 | 18300 | 79.57% | 2
214649898 | 1.92 | Yes | LUXAIRE | HRCU-A-CB (Split System: Heat Pump with Remote Outdoor Unit-Air-Source) | Centrally-Ducted | HH824E2S11 | CTU30B5XCS1+TXV | LPLC080B12MP13 | 23000 | 17 | 12 | 9 | 23000 | 17700 | 76.96% | 2
214396674 | 1.92 | Yes | LUXAIRE | HRCU-A-CB (Split System: Heat Pump with Remote Outdoor Unit-Air-Source) | Centrally-Ducted | HH824E2S11 | CTF30A5ADS1 | TM8E060A12MP11 | 23000 | 18 | 11.7 | 9 | 23000 | 17900 | 77.83% | 2
214397121 | 1.92 | Yes | LUXAIRE | HRCU-A-CB (Split System: Heat Pump with Remote Outdoor Unit-Air-Source) | Centrally-Ducted | HH824E2S11 | CTF30B5ACS1+JMET08BS2N1 |  | 23000 | 18 | 12 | 9 | 23000 | 17900 | 77.83% | 2
214609069 | 1.92 | Yes | LUXAIRE | HRCU-A-CB (Split System: Heat Pump with Remote Outdoor Unit-Air-Source) | Centrally-Ducted | HH824E2S11 | CTF30B5ACS1 | Z9ES060B12SMPS1 | 23000 | 17 | 11.7 | 9 | 23000 | 18600 | 80.87% | 2
214649770 | 1.92 | Yes | LUXAIRE | HRCU-A-CB (Split System: Heat Pump with Remote Outdoor Unit-Air-Source) | Centrally-Ducted | HH824E2S11 | CTU30B5XCS1+TXV | TMLE100B12MP11 | 23000 | 17 | 12 | 9 | 23000 | 18000 | 78.26% | 2
214651012 | 1.92 | Yes | LUXAIRE | HRCU-A-CB (Split System: Heat Pump with Remote Outdoor Unit-Air-Source) | Centrally-Ducted | HH824E2S11 | CTU36B5XDS1+TXV | TP9C080B12MP13 | 23000 | 18 | 12 | 9 | 23000 | 17700 | 76.96% | 2
214397539 | 1.92 | Yes | LUXAIRE | HRCU-A-CB (Split System: Heat Pump with Remote Outdoor Unit-Air-Source) | Centrally-Ducted | HH824E2S11 | CTF36B5ADS1 | TMLE080B12MP11 | 23000 | 18 | 12 | 9 | 23000 | 17900 | 77.83% | 2
214651967 | 1.92 | Yes | LUXAIRE | HRCU-A-CB (Split System: Heat Pump with Remote Outdoor Unit-Air-Source) | Centrally-Ducted | HH824E2S11 | CTU30B5XCS1+TXV | Z8ET080B12LMPS1 | 23000 | 18 | 12 | 9 | 23000 | 18500 | 80.43% | 2
214650173 | 1.92 | Yes | LUXAIRE | HRCU-A-CB (Split System: Heat Pump with Remote Outdoor Unit-Air-Source) | Centrally-Ducted | HH824E2S11 | CTU36B5XDS1+TXV | TM8V080B12MP12 | 23000 | 18 | 11 | 9 | 23000 | 18100 | 78.7% | 2
214651802 | 1.92 | Yes | LUXAIRE | HRCU-A-CB (Split System: Heat Pump with Remote Outdoor Unit-Air-Source) | Centrally-Ducted | HH824E2S11 | CTU30B5XCS1+TXV | TM9E080B12MP12 | 23000 | 17 | 11.7 | 9 | 23000 | 18700 | 81.3% | 2
214649814 | 1.92 | Yes | LUXAIRE | HRCU-A-CB (Split System: Heat Pump with Remote Outdoor Unit-Air-Source) | Centrally-Ducted | HH824E2S11 | CTU30B5XCS1+TXV | TMLE080B12MP11 | 23000 | 17 | 12 | 9 | 23000 | 18000 | 78.26% | 2
214650615 | 1.92 | Yes | LUXAIRE | HRCU-A-CB (Split System: Heat Pump with Remote Outdoor Unit-Air-Source) | Centrally-Ducted | HH824E2S11 | CTU36B5XDS1+TXV | Z8ET080B12LMPS1 | 23000 | 19 | 11.7 | 9.5 | 23000 | 17900 | 77.83% | 2
214584737 | 1.92 | Yes | LUXAIRE | HRCU-A-CB (Split System: Heat Pump with Remote Outdoor Unit-Air-Source) | Centrally-Ducted | HH824E2S11 | CTM30B5ACS1 | Z8ES080B12SMPS1 | 23000 | 18 | 12 | 9 | 23000 | 18500 | 80.43% | 2
214584657 | 1.92 | Yes | LUXAIRE | HRCU-A-CB (Split System: Heat Pump with Remote Outdoor Unit-Air-Source) | Centrally-Ducted | HH824E2S11 | CTM30B5ACS1 | Z8ET080B12LMPS1 | 23000 | 18 | 12 | 9 | 23000 | 18500 | 80.43% | 2
214396238 | 1.92 | Yes | LUXAIRE | HRCU-A-CB (Split System: Heat Pump with Remote Outdoor Unit-Air-Source) | Centrally-Ducted | HH824E2S11 | CTF36B5ADS1 | TM8E100B12MP11 | 23000 | 18 | 12 | 9 | 23000 | 18100 | 78.7% | 2
214396273 | 1.92 | Yes | LUXAIRE | HRCU-A-CB (Split System: Heat Pump with Remote Outdoor Unit-Air-Source) | Centrally-Ducted | HH824E2S11 | CTM30B5ACS1 | TP9C080B12MP13 | 23000 | 17 | 12 | 9 | 23000 | 18100 | 78.7% | 2
214397126 | 1.92 | Yes | LUXAIRE | HRCU-A-CB (Split System: Heat Pump with Remote Outdoor Unit-Air-Source) | Centrally-Ducted | HH824E2S11 | CTF30B5ACS1 | TM9E060B12MP12 | 23000 | 17 | 11.7 | 9 | 23000 | 18300 | 79.57% | 2
214397156 | 1.92 | Yes | LUXAIRE | HRCU-A-CB (Split System: Heat Pump with Remote Outdoor Unit-Air-Source) | Centrally-Ducted | HH824E2S11 | CTF30B5ACS1 | TPLC080B12MP13 | 23000 | 17 | 12 | 9 | 23000 | 17700 | 76.96% | 2
214397959 | 1.92 | Yes | LUXAIRE | HRCU-A-CB (Split System: Heat Pump with Remote Outdoor Unit-Air-Source) | Centrally-Ducted | HH824E2S11 | CTF36B5ADS1 | LP9C060B12MP13 | 23000 | 18 | 11.7 | 9 | 23000 | 17600 | 76.52% | 2
214651320 | 1.92 | Yes | LUXAIRE | HRCU-A-CB (Split System: Heat Pump with Remote Outdoor Unit-Air-Source) | Centrally-Ducted | HH824E2S11 | CTU30B5XCS1+TXV | TM9E060B12MP12 | 23000 | 17 | 11.7 | 9 | 23000 | 18300 | 79.57% | 2
214651388 | 1.92 | Yes | LUXAIRE | HRCU-A-CB (Split System: Heat Pump with Remote Outdoor Unit-Air-Source) | Centrally-Ducted | HH824E2S11 | CTU36B5XDS1+TXV | TM9Y080B12MP11 | 23000 | 18 | 12 | 9 | 22800 | 17400 | 76.32% | 2
214584617 | 1.92 | Yes | LUXAIRE | HRCU-A-CB (Split System: Heat Pump with Remote Outdoor Unit-Air-Source) | Centrally-Ducted | HH824E2S11 | CTF36B5ADS1 | Z8ES080B12SMPS1 | 23000 | 19 | 11.7 | 9.5 | 23000 | 17900 | 77.83% | 2
214584692 | 1.92 | Yes | LUXAIRE | HRCU-A-CB (Split System: Heat Pump with Remote Outdoor Unit-Air-Source) | Centrally-Ducted | HH824E2S11 | CTF30B5ACS1 | Z8ES080B12SMPS1 | 23000 | 18 | 12 | 9 | 23000 | 18500 | 80.43% | 2
211010179 | 1.92 | Yes | LUXAIRE | HRCU-A-CB (Split System: Heat Pump with Remote Outdoor Unit-Air-Source) | Centrally-Ducted | HL20B2421 | JHVVB24DE1C2N1+CC |  | 23000 | 19 | 12.4 | 8.5 | 22400 | 19600 | 87.5% | 1.9
214584567 | 1.92 | Yes | LUXAIRE | HRCU-A-CB (Split System: Heat Pump with Remote Outdoor Unit-Air-Source) | Centrally-Ducted | HH824E2S11 | CTF30A5ADS1 | Z8ET060A12LMPS1 | 23000 | 19 | 12 | 9 | 23000 | 17700 | 76.96% | 2
214584697 | 1.92 | Yes | LUXAIRE | HRCU-A-CB (Split System: Heat Pump with Remote Outdoor Unit-Air-Source) | Centrally-Ducted | HH824E2S11 | CTF30B5ACS1 | Z8ET080B12LMPS1 | 23000 | 18 | 12 | 9 | 23000 | 18500 | 80.43% | 2
214584732 | 1.92 | Yes | LUXAIRE | HRCU-A-CB (Split System: Heat Pump with Remote Outdoor Unit-Air-Source) | Centrally-Ducted | HH824E2S11 | CTF36B5ADS1 | Z8ET080B12LMPS1 | 23000 | 19 | 11.7 | 9.5 | 23000 | 17900 | 77.83% | 2
214584572 | 1.92 | Yes | LUXAIRE | HRCU-A-CB (Split System: Heat Pump with Remote Outdoor Unit-Air-Source) | Centrally-Ducted | HH824E2S11 | CTM30B5ACS1 | Z8ES100B12SMPS1 | 23000 | 18 | 12 | 9 | 23000 | 18600 | 80.87% | 2
214584687 | 1.92 | Yes | LUXAIRE | HRCU-A-CB (Split System: Heat Pump with Remote Outdoor Unit-Air-Source) | Centrally-Ducted | HH824E2S11 | CTF30A5ADS1 | Z8ES060A12SMPS1 | 23000 | 18 | 12 | 9 | 22600 | 17300 | 76.55% | 2
214584662 | 1.92 | Yes | LUXAIRE | HRCU-A-CB (Split System: Heat Pump with Remote Outdoor Unit-Air-Source) | Centrally-Ducted | HH824E2S11 | CTF36B5ADS1 | Z8ES100B12SMPS1 | 23000 | 19 | 11.7 | 9.5 | 23000 | 18000 | 78.26% | 2
214606485 | 1.92 | Yes | LUXAIRE | HRCU-A-C (Split System: Heat Pump with Remote Outdoor Unit with No Indoor Fan --Air Source) | Centrally-Ducted | HH824E2S11 | CTF30B5ACS1 |  | 23000 | 15.2 | 11 | 8.5 | 23000 | 17400 | 75.65% | 2
214606484 | 1.92 | Yes | LUXAIRE | HRCU-A-C (Split System: Heat Pump with Remote Outdoor Unit with No Indoor Fan --Air Source) | Centrally-Ducted | HH824E2S11 | CTM30B5ACS1 |  | 23000 | 15.2 | 11 | 8.5 | 23000 | 17400 | 75.65% | 2
214649883 | 1.92 | Yes | LUXAIRE | HRCU-A-CB (Split System: Heat Pump with Remote Outdoor Unit-Air-Source) | Centrally-Ducted | HH824E2S11 | CTU30B5XCS1+TXV | TPLC080B12MP13 | 23000 | 17 | 12 | 9 | 23000 | 17700 | 76.96% | 2
214650634 | 1.92 | Yes | LUXAIRE | HRCU-A-CB (Split System: Heat Pump with Remote Outdoor Unit-Air-Source) | Centrally-Ducted | HH824E2S11 | CTU30B5XCS1+TXV | Z9ES060B12SMPS1 | 23000 | 17 | 11.7 | 9 | 23000 | 18600 | 80.87% | 2
214651504 | 1.92 | Yes | LUXAIRE | HRCU-A-CB (Split System: Heat Pump with Remote Outdoor Unit-Air-Source) | Centrally-Ducted | HH824E2S11 | CTU36B5XDS1+TXV | Z8ES100B12SMPS1 | 23000 | 19 | 11.7 | 9.5 | 23000 | 18000 | 78.26% | 2
214397544 | 1.92 | Yes | LUXAIRE | HRCU-A-CB (Split System: Heat Pump with Remote Outdoor Unit-Air-Source) | Centrally-Ducted | HH824E2S11 | CTF30B5ACS1 | TM8Y080B12MP11 | 23000 | 17 | 12 | 9 | 23000 | 18300 | 79.57% | 2
214397559 | 1.92 | Yes | LUXAIRE | HRCU-A-CB (Split System: Heat Pump with Remote Outdoor Unit-Air-Source) | Centrally-Ducted | HH824E2S11 | CTM30B5ACS1 | TPLC080B12MP13 | 23000 | 17 | 12 | 9 | 23000 | 17700 | 76.96% | 2
214397576 | 1.92 | Yes | LUXAIRE | HRCU-A-CB (Split System: Heat Pump with Remote Outdoor Unit-Air-Source) | Centrally-Ducted | HH824E2S11 | CTF30B5ACS1 | LP9C060B12MP13 | 23000 | 17 | 12 | 9 | 23000 | 18000 | 78.26% | 2
214397993 | 1.92 | Yes | LUXAIRE | HRCU-A-CB (Split System: Heat Pump with Remote Outdoor Unit-Air-Source) | Centrally-Ducted | HH824E2S11 | CTF30B5ACS1 | TL9E060B12UH11 | 23000 | 17 | 12 | 9 | 23000 | 18000 | 78.26% | 2
214652044 | 1.92 | Yes | LUXAIRE | HRCU-A-CB (Split System: Heat Pump with Remote Outdoor Unit-Air-Source) | Centrally-Ducted | HH824E2S11 | CTU30B5XCS1+TXV | TP9C080B12MP13 | 23000 | 17 | 12 | 9 | 23000 | 18300 | 79.57% | 2
214650090 | 1.92 | Yes | LUXAIRE | HRCU-A-CB (Split System: Heat Pump with Remote Outdoor Unit-Air-Source) | Centrally-Ducted | HH824E2S11 | CTU30B5XCS1+TXV | Z9ES080B12SMPS1 | 23000 | 17 | 12 | 9 | 23000 | 18100 | 78.7% | 2
214397549 | 1.92 | Yes | LUXAIRE | HRCU-A-CB (Split System: Heat Pump with Remote Outdoor Unit-Air-Source) | Centrally-Ducted | HH824E2S11 | CTM30B5ACS1 | TM8Y080B12MP11 | 23000 | 17 | 12 | 9 | 23000 | 18300 | 79.57% | 2
214398353 | 1.92 | Yes | LUXAIRE | HRCU-A-CB (Split System: Heat Pump with Remote Outdoor Unit-Air-Source) | Centrally-Ducted | HH824E2S11 | CTF30A5ADS1 | TL8E060A12UH11 | 23000 | 18 | 11.7 | 9 | 23000 | 17900 | 77.83% | 2
214398385 | 1.92 | Yes | LUXAIRE | HRCU-A-CB (Split System: Heat Pump with Remote Outdoor Unit-Air-Source) | Centrally-Ducted | HH824E2S11 | CTF30B5ACS1 | TM8E100B12MP11 | 23000 | 17 | 12 | 9 | 23000 | 18000 | 78.26% | 2
214397939 | 1.92 | Yes | LUXAIRE | HRCU-A-CB (Split System: Heat Pump with Remote Outdoor Unit-Air-Source) | Centrally-Ducted | HH824E2S11 | CTF30A5ADS1 | TM8E040A12MP11 | 23000 | 17 | 12 | 9 | 22600 | 17200 | 76.11% | 2
214398348 | 1.92 | Yes | LUXAIRE | HRCU-A-CB (Split System: Heat Pump with Remote Outdoor Unit-Air-Source) | Centrally-Ducted | HH824E2S11 | CTF36B5ADS1+JMC12B2SN1 |  | 23000 | 19 | 12 | 9.5 | 23000 | 17700 | 76.96% | 2
214398375 | 1.92 | Yes | LUXAIRE | HRCU-A-CB (Split System: Heat Pump with Remote Outdoor Unit-Air-Source) | Centrally-Ducted | HH824E2S11 | CTF30B5ACS1+JMET12BS2N1 |  | 23000 | 18 | 12 | 9 | 23000 | 18100 | 78.7% | 2
214397519 | 1.92 | Yes | LUXAIRE | HRCU-A-CB (Split System: Heat Pump with Remote Outdoor Unit-Air-Source) | Centrally-Ducted | HH824E2S11 | CTF30A5ADS1 | TM9E040A10MP12 | 23000 | 17 | 11 | 9 | 23000 | 18100 | 78.7% | 2
214397986 | 1.92 | Yes | LUXAIRE | HRCU-A-CB (Split System: Heat Pump with Remote Outdoor Unit-Air-Source) | Centrally-Ducted | HH824E2S11 | CTF30B5ACS1 | LP9C080B12MP13 | 23000 | 17 | 12 | 9 | 23000 | 18300 | 79.57% | 2
214397954 | 1.92 | Yes | LUXAIRE | HRCU-A-CB (Split System: Heat Pump with Remote Outdoor Unit-Air-Source) | Centrally-Ducted | HH824E2S11 | CTF36B5ADS1 | TP9C060B12MP13 | 23000 | 18 | 11.7 | 9 | 23000 | 17600 | 76.52% | 2
214397981 | 1.92 | Yes | LUXAIRE | HRCU-A-CB (Split System: Heat Pump with Remote Outdoor Unit-Air-Source) | Centrally-Ducted | HH824E2S11 | CTF30B5ACS1 | TP9C080B12MP13 | 23000 | 17 | 12 | 9 | 23000 | 18300 | 79.57% | 2
214397534 | 1.92 | Yes | LUXAIRE | HRCU-A-CB (Split System: Heat Pump with Remote Outdoor Unit-Air-Source) | Centrally-Ducted | HH824E2S11 | CTF36B5ADS1 | TM8E080B12MP11 | 23000 | 18 | 12 | 9 | 23000 | 17900 | 77.83% | 2
214397566 | 1.92 | Yes | LUXAIRE | HRCU-A-CB (Split System: Heat Pump with Remote Outdoor Unit-Air-Source) | Centrally-Ducted | HH824E2S11 | CTF30B5ACS1 | TM9V060B12MP12 | 23000 | 17 | 12 | 9 | 23000 | 18000 | 78.26% | 2
214651251 | 1.92 | Yes | LUXAIRE | HRCU-A-CB (Split System: Heat Pump with Remote Outdoor Unit-Air-Source) | Centrally-Ducted | HH824E2S11 | CTU36B5XDS1+TXV | TM9V060B12MP12 | 23000 | 18 | 11.7 | 9 | 23000 | 17600 | 76.52% | 2
214651753 | 1.92 | Yes | LUXAIRE | HRCU-A-CB (Split System: Heat Pump with Remote Outdoor Unit-Air-Source) | Centrally-Ducted | HH824E2S11 | CTU30B5XCS1+TXV | TM9Y060B12MP11 | 23000 | 17 | 11.7 | 9 | 23000 | 18400 | 80% | 2
214651026 | 1.92 | Yes | LUXAIRE | HRCU-A-CB (Split System: Heat Pump with Remote Outdoor Unit-Air-Source) | Centrally-Ducted | HH824E2S11 | CTU36B5XDS1+TXV | LP9C080B12MP13 | 23000 | 18 | 12 | 9 | 23000 | 17700 | 76.96% | 2
214650790 | 1.92 | Yes | LUXAIRE | HRCU-A-CB (Split System: Heat Pump with Remote Outdoor Unit-Air-Source) | Centrally-Ducted | HH824E2S11 | CTU30B5XCS1+TXV | TM9V060B12MP12 | 23000 | 17 | 12 | 9 | 23000 | 18000 | 78.26% | 2
214398390 | 1.92 | Yes | LUXAIRE | HRCU-A-CB (Split System: Heat Pump with Remote Outdoor Unit-Air-Source) | Centrally-Ducted | HH824E2S11 | CTF30B5ACS1 | TMLE100B12MP11 | 23000 | 17 | 12 | 9 | 23000 | 18000 | 78.26% | 2
214397949 | 1.92 | Yes | LUXAIRE | HRCU-A-CB (Split System: Heat Pump with Remote Outdoor Unit-Air-Source) | Centrally-Ducted | HH824E2S11 | CTF36B5ADS1 | TM9V060B12MP12 | 23000 | 18 | 11.7 | 9 | 23000 | 17600 | 76.52% | 2
214397976 | 1.92 | Yes | LUXAIRE | HRCU-A-CB (Split System: Heat Pump with Remote Outdoor Unit-Air-Source) | Centrally-Ducted | HH824E2S11 | CTF30B5ACS1 | TM9V080B12MP12 | 23000 | 17 | 12 | 9 | 23000 | 18300 | 79.57% | 2
214398380 | 1.92 | Yes | LUXAIRE | HRCU-A-CB (Split System: Heat Pump with Remote Outdoor Unit-Air-Source) | Centrally-Ducted | HH824E2S11 | CTM30B5ACS1 | TM9E060B12MP12 | 23000 | 16 | 11.7 | 9 | 23000 | 18300 | 79.57% | 2
214397934 | 1.92 | Yes | LUXAIRE | HRCU-A-CB (Split System: Heat Pump with Remote Outdoor Unit-Air-Source) | Centrally-Ducted | HH824E2S11 | CTF30A5ADS1 | TM9E060A10MP12 | 23000 | 17 | 11 | 9 | 23000 | 18100 | 78.7% | 2
214398368 | 1.92 | Yes | LUXAIRE | HRCU-A-CB (Split System: Heat Pump with Remote Outdoor Unit-Air-Source) | Centrally-Ducted | HH824E2S11 | CTF36B5ADS1 | LP9C080B12MP13 | 23000 | 18 | 12 | 9 | 23000 | 17700 | 76.96% | 2
214398370 | 1.92 | Yes | LUXAIRE | HRCU-A-CB (Split System: Heat Pump with Remote Outdoor Unit-Air-Source) | Centrally-Ducted | HH824E2S11 | CTM30B5ACS1+JME08B2SN1 |  | 23000 | 19 | 12 | 9 | 23000 | 18000 | 78.26% | 2
214397554 | 1.92 | Yes | LUXAIRE | HRCU-A-CB (Split System: Heat Pump with Remote Outdoor Unit-Air-Source) | Centrally-Ducted | HH824E2S11 | CTM30B5ACS1 | TM8V080B12MP12 | 23000 | 17 | 12 | 9 | 23000 | 17700 | 76.96% | 2
214651634 | 1.92 | Yes | LUXAIRE | HRCU-A-CB (Split System: Heat Pump with Remote Outdoor Unit-Air-Source) | Centrally-Ducted | HH824E2S11 | CTU30B5XCS1+TXV | Z8ES080B12SMPS1 | 23000 | 18 | 12 | 9 | 23000 | 18500 | 80.43% | 2
214650475 | 1.92 | Yes | LUXAIRE | HRCU-A-CB (Split System: Heat Pump with Remote Outdoor Unit-Air-Source) | Centrally-Ducted | HH824E2S11 | CTU36B5XDS1+TXV | TM8Y080B12MP11 | 23000 | 18 | 12 | 9 | 23000 | 17600 | 76.52% | 2
214649809 | 1.92 | Yes | LUXAIRE | HRCU-A-CB (Split System: Heat Pump with Remote Outdoor Unit-Air-Source) | Centrally-Ducted | HH824E2S11 | CTU30B5XCS1+TXV | TM8E080B12MP11 | 23000 | 17 | 12 | 9 | 23000 | 18000 | 78.26% | 2
214651280 | 1.92 | Yes | LUXAIRE | HRCU-A-CB (Split System: Heat Pump with Remote Outdoor Unit-Air-Source) | Centrally-Ducted | HH824E2S11 | CTU36B5XDS1+TXV | LP9C060B12MP13 | 23000 | 18 | 11.7 | 9 | 23000 | 17600 | 76.52% | 2
214651430 | 1.92 | Yes | LUXAIRE | HRCU-A-CB (Split System: Heat Pump with Remote Outdoor Unit-Air-Source) | Centrally-Ducted | HH824E2S11 | CTU36B5XDS1+TXV | TM8E100B12MP11 | 23000 | 18 | 12 | 9 | 23000 | 18100 | 78.7% | 2
214397571 | 1.92 | Yes | LUXAIRE | HRCU-A-CB (Split System: Heat Pump with Remote Outdoor Unit-Air-Source) | Centrally-Ducted | HH824E2S11 | CTF30B5ACS1 | TP9C060B12MP13 | 23000 | 17 | 12 | 9 | 23000 | 18000 | 78.26% | 2
214397966 | 1.92 | Yes | LUXAIRE | HRCU-A-CB (Split System: Heat Pump with Remote Outdoor Unit-Air-Source) | Centrally-Ducted | HH824E2S11 | CTM30B5ACS1+JME12B2SN1 |  | 23000 | 19 | 12 | 9 | 23000 | 18400 | 80% | 2
214397971 | 1.92 | Yes | LUXAIRE | HRCU-A-CB (Split System: Heat Pump with Remote Outdoor Unit-Air-Source) | Centrally-Ducted | HH824E2S11 | CTF30B5ACS1+JME12B2SN1 |  | 23000 | 19 | 12 | 9 | 23000 | 18400 | 80% | 2
214398358 | 1.92 | Yes | LUXAIRE | HRCU-A-CB (Split System: Heat Pump with Remote Outdoor Unit-Air-Source) | Centrally-Ducted | HH824E2S11 | CTF36B5ADS1 | TM9V080B12MP12 | 23000 | 18 | 12 | 9 | 23000 | 17700 | 76.96% | 2
214650932 | 1.92 | Yes | LUXAIRE | HRCU-A-CB (Split System: Heat Pump with Remote Outdoor Unit-Air-Source) | Centrally-Ducted | HH824E2S11 | CTU36B5XDS1+TXV | TMLE080B12MP11 | 23000 | 18 | 12 | 9 | 23000 | 17900 | 77.83% | 2
214650805 | 1.92 | Yes | LUXAIRE | HRCU-A-CB (Split System: Heat Pump with Remote Outdoor Unit-Air-Source) | Centrally-Ducted | HH824E2S11 | CTU30B5XCS1+TXV | TP9C060B12MP13 | 23000 | 17 | 12 | 9 | 23000 | 18000 | 78.26% | 2
214651063 | 1.92 | Yes | LUXAIRE | HRCU-A-CB (Split System: Heat Pump with Remote Outdoor Unit-Air-Source) | Centrally-Ducted | HH824E2S11 | CTU36B5XDS1+TXV | Z8ES080B12SMPS1 | 23000 | 19 | 11.7 | 9.5 | 23000 | 17900 | 77.83% | 2
214651697 | 1.92 | Yes | LUXAIRE | HRCU-A-CB (Split System: Heat Pump with Remote Outdoor Unit-Air-Source) | Centrally-Ducted | HH824E2S11 | CTU30B5XCS1+TXV | TM9Y080B12MP11 | 23000 | 17 | 11.7 | 9 | 23000 | 18500 | 80.43% | 2
214650193 | 1.92 | Yes | LUXAIRE | HRCU-A-CB (Split System: Heat Pump with Remote Outdoor Unit-Air-Source) | Centrally-Ducted | HH824E2S11 | CTU36B5XDS1+TXV | TPLC080B12MP13 | 23000 | 18 | 11 | 9 | 23000 | 18100 | 78.7% | 2
214398400 | 1.92 | Yes | LUXAIRE | HRCU-A-CB (Split System: Heat Pump with Remote Outdoor Unit-Air-Source) | Centrally-Ducted | HH824E2S11 | CTM30B5ACS1 | TMLE080B12MP11 | 23000 | 17 | 12 | 9 | 23000 | 18000 | 78.26% | 2
214650706 | 1.92 | Yes | LUXAIRE | HRCU-A-CB (Split System: Heat Pump with Remote Outdoor Unit-Air-Source) | Centrally-Ducted | HH824E2S11 | CTU36B5XDS1+TXV | TM9E080B12MP12 | 23000 | 18 | 11.7 | 9 | 23000 | 18000 | 78.26% | 2
214650917 | 1.92 | Yes | LUXAIRE | HRCU-A-CB (Split System: Heat Pump with Remote Outdoor Unit-Air-Source) | Centrally-Ducted | HH824E2S11 | CTU36B5XDS1+TXV | TM8E080B12MP11 | 23000 | 18 | 12 | 9 | 23000 | 17900 | 77.83% | 2
214397524 | 1.92 | Yes | LUXAIRE | HRCU-A-CB (Split System: Heat Pump with Remote Outdoor Unit-Air-Source) | Centrally-Ducted | HH824E2S11 | CTF36B5ADS1+JMET12BS2N1 |  | 23000 | 19 | 12 | 9 | 22800 | 17400 | 76.32% | 2
214649867 | 1.92 | Yes | LUXAIRE | HRCU-A-CB (Split System: Heat Pump with Remote Outdoor Unit-Air-Source) | Centrally-Ducted | HH824E2S11 | CTU30B5XCS1+TXV | TM8V080B12MP12 | 23000 | 17 | 12 | 9 | 23000 | 17700 | 76.96% | 2
214397944 | 1.92 | Yes | LUXAIRE | HRCU-A-CB (Split System: Heat Pump with Remote Outdoor Unit-Air-Source) | Centrally-Ducted | HH824E2S11 | CTF30A5ADS1 | TMLE040A12MP11 | 23000 | 17 | 12 | 9 | 22600 | 17200 | 76.11% | 2
214397961 | 1.92 | Yes | LUXAIRE | HRCU-A-CB (Split System: Heat Pump with Remote Outdoor Unit-Air-Source) | Centrally-Ducted | HH824E2S11 | CTF30B5ACS1+JME08B2SN1 |  | 23000 | 19 | 12 | 9 | 23000 | 18000 | 78.26% | 2
214398363 | 1.92 | Yes | LUXAIRE | HRCU-A-CB (Split System: Heat Pump with Remote Outdoor Unit-Air-Source) | Centrally-Ducted | HH824E2S11 | CTF36B5ADS1 | TP9C080B12MP13 | 23000 | 18 | 12 | 9 | 23000 | 17700 | 76.96% | 2
214398395 | 1.92 | Yes | LUXAIRE | HRCU-A-CB (Split System: Heat Pump with Remote Outdoor Unit-Air-Source) | Centrally-Ducted | HH824E2S11 | CTM30B5ACS1 | TM8E080B12MP11 | 23000 | 17 | 12 | 9 | 23000 | 18000 | 78.26% | 2
214650821 | 1.92 | Yes | LUXAIRE | HRCU-A-CB (Split System: Heat Pump with Remote Outdoor Unit-Air-Source) | Centrally-Ducted | HH824E2S11 | CTU30B5XCS1+TXV | LP9C060B12MP13 | 23000 | 17 | 12 | 9 | 23000 | 18000 | 78.26% | 2
214651169 | 1.92 | Yes | LUXAIRE | HRCU-A-CB (Split System: Heat Pump with Remote Outdoor Unit-Air-Source) | Centrally-Ducted | HH824E2S11 | CTU36B5XDS1+TXV | TM9E060B12MP12 | 23000 | 18 | 11.7 | 9 | 23000 | 18300 | 79.57% | 2
214652058 | 1.92 | Yes | LUXAIRE | HRCU-A-CB (Split System: Heat Pump with Remote Outdoor Unit-Air-Source) | Centrally-Ducted | HH824E2S11 | CTU30B5XCS1+TXV | LP9C080B12MP13 | 23000 | 17 | 12 | 9 | 23000 | 18300 | 79.57% | 2
214649765 | 1.92 | Yes | LUXAIRE | HRCU-A-CB (Split System: Heat Pump with Remote Outdoor Unit-Air-Source) | Centrally-Ducted | HH824E2S11 | CTU30B5XCS1+TXV | TM8E100B12MP11 | 23000 | 17 | 12 | 9 | 23000 | 18000 | 78.26% | 2
214650069 | 1.92 | Yes | LUXAIRE | HRCU-A-CB (Split System: Heat Pump with Remote Outdoor Unit-Air-Source) | Centrally-Ducted | HH824E2S11 | CTU36B5XDS1+TXV | TL9E060B12UH11 | 23000 | 18 | 11.7 | 9 | 23000 | 18100 | 78.7% | 2
214650222 | 1.92 | Yes | LUXAIRE | HRCU-A-CB (Split System: Heat Pump with Remote Outdoor Unit-Air-Source) | Centrally-Ducted | HH824E2S11 | CTU36B5XDS1+TXV | Z9ES080B12SMPS1 | 23000 | 18 | 12 | 9 | 23000 | 17800 | 77.39% | 2
214650363 | 1.92 | Yes | LUXAIRE | HRCU-A-CB (Split System: Heat Pump with Remote Outdoor Unit-Air-Source) | Centrally-Ducted | HH824E2S11 | CTU36B5XDS1+TXV | TM9Y060B12MP11 | 23000 | 18 | 11.7 | 9 | 23000 | 17700 | 76.96% | 2
214609127 | 1.92 | Yes | LUXAIRE | HRCU-A-CB (Split System: Heat Pump with Remote Outdoor Unit-Air-Source) | Centrally-Ducted | HH824E2S11 | CTF30A5ADS1 | Z9ES026A08SMPS1 | 23000 | 18 | 12 | 8.5 | 23000 | 17300 | 75.22% | 2
214609211 | 1.92 | Yes | LUXAIRE | HRCU-A-CB (Split System: Heat Pump with Remote Outdoor Unit-Air-Source) | Centrally-Ducted | HH824E2S11 | CTF30B5ACS1 | Z9ES080B12SMPS1 | 23000 | 17 | 12 | 9 | 23000 | 18100 | 78.7% | 2
214609152 | 1.92 | Yes | LUXAIRE | HRCU-A-CB (Split System: Heat Pump with Remote Outdoor Unit-Air-Source) | Centrally-Ducted | HH824E2S11 | CTM30B5ACS1 | Z9ES060B12SMPS1 | 23000 | 17 | 11.7 | 9 | 23000 | 18600 | 80.87% | 2
214396684 | 1.92 | Yes | LUXAIRE | HRCU-A-CB (Split System: Heat Pump with Remote Outdoor Unit-Air-Source) | Centrally-Ducted | HH824E2S11 | CTF36B5ADS1 | TM9E060B12MP12 | 23000 | 18 | 11.7 | 9 | 23000 | 18300 | 79.57% | 2
214396709 | 1.92 | Yes | LUXAIRE | HRCU-A-CB (Split System: Heat Pump with Remote Outdoor Unit-Air-Source) | Centrally-Ducted | HH824E2S11 | CTF30B5ACS1 | TM9E080B12MP12 | 23000 | 17 | 11.7 | 9 | 23000 | 18700 | 81.3% | 2
214397161 | 1.92 | Yes | LUXAIRE | HRCU-A-CB (Split System: Heat Pump with Remote Outdoor Unit-Air-Source) | Centrally-Ducted | HH824E2S11 | CTF30B5ACS1 | LPLC080B12MP13 | 23000 | 17 | 12 | 9 | 23000 | 17700 | 76.96% | 2
214397564 | 1.92 | Yes | LUXAIRE | HRCU-A-CB (Split System: Heat Pump with Remote Outdoor Unit-Air-Source) | Centrally-Ducted | HH824E2S11 | CTM30B5ACS1 | LPLC080B12MP13 | 23000 | 17 | 12 | 9 | 23000 | 17700 | 76.96% | 2
214651444 | 1.92 | Yes | LUXAIRE | HRCU-A-CB (Split System: Heat Pump with Remote Outdoor Unit-Air-Source) | Centrally-Ducted | HH824E2S11 | CTU36B5XDS1+TXV | TMLE100B12MP11 | 23000 | 18 | 12 | 9 | 23000 | 18100 | 78.7% | 2
214651567 | 1.92 | Yes | LUXAIRE | HRCU-A-CB (Split System: Heat Pump with Remote Outdoor Unit-Air-Source) | Centrally-Ducted | HH824E2S11 | CTU30B5XCS1+TXV | TM8Y080B12MP11 | 23000 | 17 | 12 | 9 | 23000 | 18300 | 79.57% | 2
214584722 | 1.92 | Yes | LUXAIRE | HRCU-A-CB (Split System: Heat Pump with Remote Outdoor Unit-Air-Source) | Centrally-Ducted | HH824E2S11 | CTF30A5ADS1 | Z8ES040A12SMPS1 | 23000 | 18 | 11.7 | 9.5 | 23000 | 18100 | 78.7% | 2
214396216 | 1.92 | Yes | LUXAIRE | HRCU-A-CB (Split System: Heat Pump with Remote Outdoor Unit-Air-Source) | Centrally-Ducted | HH824E2S11 | JHE30B5AD2SS1 |  | 23000 | 19 | 12 | 9 | 22800 | 17400 | 76.32% | 2
214396268 | 1.92 | Yes | LUXAIRE | HRCU-A-CB (Split System: Heat Pump with Remote Outdoor Unit-Air-Source) | Centrally-Ducted | HH824E2S11 | CTM30B5ACS1 | TM9V080B12MP12 | 23000 | 17 | 12 | 9 | 23000 | 18100 | 78.7% | 2
214396659 | 1.92 | Yes | LUXAIRE | HRCU-A-CB (Split System: Heat Pump with Remote Outdoor Unit-Air-Source) | Centrally-Ducted | HH824E2S11 | JHC36B5AD2SS1 |  | 23000 | 19 | 11.7 | 9.5 | 23000 | 17900 | 77.83% | 2
214396226 | 1.92 | Yes | LUXAIRE | HRCU-A-CB (Split System: Heat Pump with Remote Outdoor Unit-Air-Source) | Centrally-Ducted | HH824E2S11 | CTF36B5ADS1 | TPLC080B12MP13 | 23000 | 18 | 11 | 9 | 23000 | 18100 | 78.7% | 2
214396278 | 1.92 | Yes | LUXAIRE | HRCU-A-CB (Split System: Heat Pump with Remote Outdoor Unit-Air-Source) | Centrally-Ducted | HH824E2S11 | CTM30B5ACS1 | LP9C080B12MP13 | 23000 | 17 | 12 | 9 | 23000 | 18100 | 78.7% | 2
214396669 | 1.92 | Yes | LUXAIRE | HRCU-A-CB (Split System: Heat Pump with Remote Outdoor Unit-Air-Source) | Centrally-Ducted | HH824E2S11 | CTF36B5ADS1 | TM9Y060B12MP11 | 23000 | 18 | 11.7 | 9 | 23000 | 17700 | 76.96% | 2
214397146 | 1.92 | Yes | LUXAIRE | HRCU-A-CB (Split System: Heat Pump with Remote Outdoor Unit-Air-Source) | Centrally-Ducted | HH824E2S11 | CTF30B5ACS1 | TMLE080B12MP11 | 23000 | 17 | 12 | 9 | 23000 | 18000 | 78.26% | 2
214609186 | 1.92 | Yes | LUXAIRE | HRCU-A-CB (Split System: Heat Pump with Remote Outdoor Unit-Air-Source) | Centrally-Ducted | HH824E2S11 | CTF36B5ADS1 | Z9ES080B12SMPS1 | 23000 | 18 | 12 | 9 | 23000 | 17800 | 77.39% | 2
214397529 | 1.92 | Yes | LUXAIRE | HRCU-A-CB (Split System: Heat Pump with Remote Outdoor Unit-Air-Source) | Centrally-Ducted | HH824E2S11 | CTF30A5ADS1 | TM9V040A10MP12 | 23000 | 17 | 11 | 9 | 23000 | 17500 | 76.09% | 2
214397924 | 1.92 | Yes | LUXAIRE | HRCU-A-CB (Split System: Heat Pump with Remote Outdoor Unit-Air-Source) | Centrally-Ducted | HH824E2S11 | CTF36B5ADS1+JMVT12BC2N1 |  | 23000 | 19 | 12 | 9.5 | 23000 | 17700 | 76.96% | 2
214397929 | 1.92 | Yes | LUXAIRE | HRCU-A-CB (Split System: Heat Pump with Remote Outdoor Unit-Air-Source) | Centrally-Ducted | HH824E2S11 | CTF36B5ADS1+JME12B2SN1 |  | 23000 | 19 | 12 | 9.5 | 23000 | 17700 | 76.96% | 2
214397988 | 1.92 | Yes | LUXAIRE | HRCU-A-CB (Split System: Heat Pump with Remote Outdoor Unit-Air-Source) | Centrally-Ducted | HH824E2S11 | CTM30B5ACS1 | TM9E080B12MP12 | 23000 | 16 | 12 | 9 | 23000 | 18200 | 79.13% | 2
203446798 | 1.92 | Yes | MANUFLOW | HRCU-A-CB-O | Mini-Splits(Non-Ducted) | AST-24UW3SDBDJ01(O) | AST-24UW3SDBDJ01(I) |  | 23000 | 20.5 | 12.2 | 8.6 | 23000 | 18000 | 78.26% | 1.75
212219660 | 1.92 | Yes | MDV | HRCU-A-CB (Split System: Heat Pump with Remote Outdoor Unit-Air-Source) | Centrally-Ducted | MOD30-24HFN1-MU0W-L | MVC-23HWFN1-M |  | 23000 | 18.4 | 11.7 | 9.1 | 26000 | 21200 | 81.54% | 1.9
207802615 | 1.92 | Yes | MDV | HRCU-A-CB (Split System: Heat Pump with Remote Outdoor Unit-Air-Source) | Centrally-Ducted | MOD30-24HFN1-MU0W | MVC-23HWFN1-M |  | 23000 | 18.4 | 11.7 | 9.3 | 26000 | 21200 | 81.54% | 1.9
210321397 | 1.92 | Yes | MDV | HRCU-A-C (Split System: Heat Pump with Remote Outdoor Unit with No Indoor Fan --Air Source) | Centrally-Ducted | MOD30-24HFN1-MU0W | MAC-24HWDN1-MN0-N |  | 23000 | 15.2 | 11.7 | 9.8 | 24600 | 23000 | 93.5% | 2.08
210135403 | 1.92 | Yes | MDV | HRCU-A-CB (Split System: Heat Pump with Remote Outdoor Unit-Air-Source) | Centrally-Ducted | MOD30-24HFN1-MU0Q1W | MVC-23HWFN1-MQ1W |  | 23000 | 18 | 11.7 | 9.7 | 24000 | 23600 | 98.33% | 1.95
206361863 | 1.92 | Yes | MDV | HRCU-A-CB-O | Mini-Splits(Non-Ducted) | MOD30-24HFN1-MU0W | MSAG11D-23HRFN1-MU0W |  | 23000 | 22.3 | 12.5 | 10.3 | 26000 | 23000 | 88.46% | 1.8
207658595 | 1.92 | Yes | MDV | HRCU-A-CB | Mini-Splits(Ducted) | MOD33-24HFN1-MT0W-L | MTIU-24HWFN1-M |  | 23000 | 19 | 12.3 | 11 | 25000 | 20000 | 80% | 2.3
206330133 | 1.92 | Yes | MDV | HRCU-A-CB | Mini-Splits(Ducted) | MOD33-24HFN1-MT0W | MTIU-24HWFN1-M |  | 23000 | 19 | 12.5 | 11.2 | 25000 | 20000 | 80% | 2.3
200059299 | 1.92 | Yes | MDV | HRCU-A-CB | Mini-Splits(Ducted) | MOD31-24HFN1-MT0W | MTIU-24HWFN1-M |  | 23000 | 19 | 11.7 | 10 | 24400 | 18400 | 75.41% | 2
214717441 | 1.92 | Yes | MIDEA | HRCU-A-CB (Split System: Heat Pump with Remote Outdoor Unit-Air-Source) | Centrally-Ducted | MOVB-36HDN1-M20G | F,PE*E32925 |  | 23000 | 15.2 | 11.7 | 8.8 | 22400 | 16500 | 73.66% | 1.96
214604337 | 1.92 | Yes | MIDEA | HRCU-A-C (Split System: Heat Pump with Remote Outdoor Unit with No Indoor Fan --Air Source) | Centrally-Ducted | 38MURAQ24AB3 | HG21930+TD |  | 23000 | 16 | 10 | 8.8 | 23000 | 19600 | 85.22% | 1.84
214604336 | 1.92 | Yes | MIDEA | HRCU-A-C (Split System: Heat Pump with Remote Outdoor Unit with No Indoor Fan --Air Source) | Centrally-Ducted | 38MURAQ24AB3 | HG21924+TD |  | 23000 | 16 | 10 | 8.8 | 23000 | 19600 | 85.22% | 1.84
214771649 | 1.92 | No | MIDEA | HRCU-A-C (Split System: Heat Pump with Remote Outdoor Unit with No Indoor Fan --Air Source) | Centrally-Ducted | MOVB-36HDN10-M20G | MC**2430AN10TH |  | 23000 | 15.2 | 11.7 | 9 | 24000 | 16800 | 70% | 1.9
207826606 | 1.92 | Yes | MIDEA | HRCU-A-CB (Split System: Heat Pump with Remote Outdoor Unit-Air-Source) | Centrally-Ducted | DLCSRBH24AAK | DLFSABH24XBK |  | 23000 | 18.4 | 11.7 | 9.3 | 26000 | 21200 | 81.54% | 1.9
207826680 | 1.92 | Yes | MIDEA | HRCU-A-CB (Split System: Heat Pump with Remote Outdoor Unit-Air-Source) | Centrally-Ducted | 38MARBQ24AA3 | 40MBABQ24XB3 |  | 23000 | 18.4 | 11.7 | 9.3 | 26000 | 21200 | 81.54% | 1.9
206361902 | 1.92 | Yes | MIDEA | HRCU-A-CB-O | Mini-Splits(Non-Ducted) | DLCSRBH24AAK | DLFSHBH24XAK |  | 23000 | 22.3 | 12.5 | 10.3 | 26000 | 23000 | 88.46% | 1.8
207826698 | 1.92 | Yes | MIDEA | HRCU-A-CB | Mini-Splits(Ducted) | MOD33-24HFN1-MT0W | MTIU-24HWFN1-M |  | 23000 | 19 | 12.5 | 11.2 | 25000 | 20000 | 80% | 2.3
207742398 | 1.92 | Yes | MIDEA | HRCU-A-CB | Mini-Splits(Ducted) | MOD31-24HFN1-MT0W | MTIU-24HWFN1-M |  | 23000 | 19 | 11.7 | 10 | 24400 | 18400 | 75.41% | 2
211259270 | 1.92 | Yes | Mitsubishi Electric | HRCU-A-CB-O | Mini-Splits(Non-Ducted) | PUZ-HA24NHA1 | PCA-A24KA* |  | 23000 | 18.7 | 12.5 | 9.5 | 28000 | 26000 | 92.86% | 1.8
214056583 | 1.92 | Yes | Mitsutomo | HRCU-A-CB (Split System: Heat Pump with Remote Outdoor Unit-Air-Source) | Centrally-Ducted | HO-SZ24-AB-Q | HV-UZ24-AB-Q |  | 23000 | 18.4 | 11.7 | 9.3 | 26000 | 21200 | 81.54% | 1.9
211306396 | 1.92 | Yes | Mitsutomo | HRCU-A-CB-O | Mini-Splits(Non-Ducted) | HO-SZ24-AB-Q | HW-SZ24-AB-Q |  | 23000 | 22.3 | 12.5 | 10.3 | 26000 | 23000 | 88.46% | 1.8
212614027 | 1.92 | Yes | MOOVAIR | HRCU-A-C (Split System: Heat Pump with Remote Outdoor Unit with No Indoor Fan --Air Source) | Centrally-Ducted | DMA24HOS20230E7 | HG21924+TD |  | 23000 | 16 | 10 | 8.8 | 23000 | 19600 | 85.22% | 1.84
213369680 | 1.92 | Yes | MOOVAIR | HRCU-A-C (Split System: Heat Pump with Remote Outdoor Unit with No Indoor Fan --Air Source) | Centrally-Ducted | DMA24HOS20230E7 | *G21930+TD |  | 23000 | 16 | 10 | 8.8 | 23000 | 19600 | 85.22% | 1.84
214074421 | 1.92 | Yes | MOOVAIR | HRCU-A-C (Split System: Heat Pump with Remote Outdoor Unit with No Indoor Fan --Air Source) | Centrally-Ducted | DMA24HOS20230E7 | HG21(1,2)24+TXV+TD |  | 23000 | 16 | 10 | 8.8 | 23000 | 19600 | 85.22% | 1.84
212614028 | 1.92 | Yes | MOOVAIR | HRCU-A-C (Split System: Heat Pump with Remote Outdoor Unit with No Indoor Fan --Air Source) | Centrally-Ducted | DMA24HOS20230E7 | HG21930+TD |  | 23000 | 16 | 10 | 8.8 | 23000 | 19600 | 85.22% | 1.84
213369679 | 1.92 | Yes | MOOVAIR | HRCU-A-C (Split System: Heat Pump with Remote Outdoor Unit with No Indoor Fan --Air Source) | Centrally-Ducted | DMA24HOS20230E7 | *G21924+TD |  | 23000 | 16 | 10 | 8.8 | 23000 | 19600 | 85.22% | 1.84
214074423 | 1.92 | Yes | MOOVAIR | HRCU-A-C (Split System: Heat Pump with Remote Outdoor Unit with No Indoor Fan --Air Source) | Centrally-Ducted | DMA24HOS20230E7 | HE21924+TD |  | 23000 | 16 | 10 | 8.8 | 23000 | 19600 | 85.22% | 1.84
214074422 | 1.92 | Yes | MOOVAIR | HRCU-A-C (Split System: Heat Pump with Remote Outdoor Unit with No Indoor Fan --Air Source) | Centrally-Ducted | DMA24HOS20230E7 | HE21(1,2)24+TXV+TD |  | 23000 | 16 | 10 | 8.8 | 23000 | 19600 | 85.22% | 1.84
207742517 | 1.92 | Yes | MOOVAIR | HRCU-A-CB | Mini-Splits(Ducted) | DMA24HOS25230E8 | DUA24HIDU230X5 |  | 23000 | 19 | 12.5 | 11.2 | 25000 | 20000 | 80% | 2.3
204005739 | 1.92 | Yes | MOOVAIR | HRCU-A-CB | Mini-Splits(Ducted) | DM24HOS23230E2 | DM24HIDU230X5 |  | 23000 | 19 | 11.7 | 10 | 24400 | 18400 | 75.41% | 2
214421453 | 1.92 | Yes | MRCOOL | HRCU-A-C (Split System: Heat Pump with Remote Outdoor Unit with No Indoor Fan --Air Source) | Centrally-Ducted | MDUO18024036 | MDUCC15024 |  | 23000 | 15.2 | 11 | 8.5 | 24000 | 21600 | 90% | 1.8
210288098 | 1.92 | Yes | MRCOOL | HRCU-A-CB (Split System: Heat Pump with Remote Outdoor Unit-Air-Source) | Centrally-Ducted | DIYH-24-HP-C-230C25 | DIYH-24-HP-MUAH-230C25 |  | 23000 | 18 | 11.7 | 9.7 | 24000 | 23600 | 98.33% | 1.95
204469764 | 1.92 | Yes | MRCOOL | HRCU-A-CB | Mini-Splits(Ducted) | O-ES-24-HP-C-230 | DUCT-24HP-230 |  | 23000 | 19 | 11.7 | 10 | 24400 | 18400 | 75.41% | 2
214775954 | 1.92 | Yes | NAPOLEON | HRCU-A-C (Split System: Heat Pump with Remote Outdoor Unit with No Indoor Fan --Air Source) | Centrally-Ducted | WSEHV2436RA1-N | H,DE35936+TD |  | 23000 | 15.2 | 11 | 8.5 | 22400 | 21200 | 94.64% | 1.8
213061680 | 1.92 | Yes | NAPOLEON | HRCU-A-C (Split System: Heat Pump with Remote Outdoor Unit with No Indoor Fan --Air Source) | Centrally-Ducted | WSEHV2436RA1-N | WPCCA24 |  | 23000 | 15.2 | 11 | 8.5 | 24000 | 21600 | 90% | 1.8
205300198 | 1.92 | Yes | NORTON AIR CONDITIONERS | HRCU-A-CB | Mini-Splits(Ducted) | OHP14-24-12-22 | DHP14-24-12-U |  | 23000 | 19 | 11.7 | 10 | 24400 | 18400 | 75.41% | 2
209416880 | 1.92 | Yes | NOVAIR | HRCU-A-CB-O | Mini-Splits(Non-Ducted) | LEA24SZ35SK-O | LEA24UUSK-I |  | 23000 | 22.3 | 12.5 | 10.3 | 26000 | 23000 | 88.46% | 1.8
205281393 | 1.92 | Yes | NOVAIR PLUS | HRCU-A-CB | Mini-Splits(Ducted) | 24EVANVO | 24EVDNVI |  | 23000 | 19 | 11.7 | 10 | 24400 | 18400 | 75.41% | 2
214596063 | 1.92 | Yes | PAYNE | HRCU-A-C (Split System: Heat Pump with Remote Outdoor Unit with No Indoor Fan --Air Source) | Centrally-Ducted | 38MURAQ24AB3 | H,PG21930+TD |  | 23000 | 16 | 10 | 8.8 | 23000 | 19600 | 85.22% | 1.84
207826670 | 1.92 | Yes | PAYNE | HRCU-A-CB (Split System: Heat Pump with Remote Outdoor Unit-Air-Source) | Centrally-Ducted | 38MARBQ24AA3 | 40MBABQ24XB3 |  | 23000 | 18.4 | 11.7 | 9.3 | 26000 | 21200 | 81.54% | 1.9
213613485 | 1.92 | Yes | PAYNE HEATING AND COOLING | HRCU-A-CB (Split System: Heat Pump with Remote Outdoor Unit-Air-Source) | Centrally-Ducted | 38MURAQ24AB3* | A(E,F)M244+TDR |  | 23000 | 16 | 10 | 8.5 | 25800 | 20200 | 78.29% | 2.92
212509263 | 1.92 | No | PAYNE HEATING AND COOLING | HRCU-A-CB (Split System: Heat Pump with Remote Outdoor Unit-Air-Source) | Centrally-Ducted | 38MURAQ24AB3* | H,PG7J936 | PG92ESAA36060A** | 23000 | 17 | 9.5 | 8.5 | 24200 | 23800 | 98.35% | 2.02
212498317 | 1.92 | Yes | PAYNE HEATING AND COOLING | HRCU-A-CB (Split System: Heat Pump with Remote Outdoor Unit-Air-Source) | Centrally-Ducted | 38MURAQ24AB3* | CP2903A+TXV+TD |  | 23000 | 16 | 10 | 8.5 | 24800 | 22600 | 91.13% | 1.84
212498316 | 1.92 | Yes | PAYNE HEATING AND COOLING | HRCU-A-CB (Split System: Heat Pump with Remote Outdoor Unit-Air-Source) | Centrally-Ducted | 38MURAQ24AB3* | CP2403A+TXV+TD |  | 23000 | 16 | 10 | 8.5 | 24800 | 22600 | 91.13% | 1.84
212986525 | 1.92 | No | PAYNE HEATING AND COOLING | HRCU-A-CB (Split System: Heat Pump with Remote Outdoor Unit-Air-Source) | Centrally-Ducted | 38MURAQ24AB3* | CAP**2417AL* | PG96MSAA36040B** | 23000 | 15.5 | 9.5 | 8.5 | 27000 | 27200 | 100.7% | 2.3
212983208 | 1.92 | Yes | PAYNE HEATING AND COOLING | HRCU-A-CB (Split System: Heat Pump with Remote Outdoor Unit-Air-Source) | Centrally-Ducted | 38MURAQ24AB3* | CNPV*2417AL* | PG92MSAA36040B** | 23000 | 15.5 | 10 | 8.5 | 27000 | 25600 | 94.81% | 2.12
212974927 | 1.92 | No | PAYNE HEATING AND COOLING | HRCU-A-CB (Split System: Heat Pump with Remote Outdoor Unit-Air-Source) | Centrally-Ducted | 38MURAQ24AB3* | CAP**2417AL* | PG96VTAB30040A** | 23000 | 16 | 9.5 | 8.5 | 27000 | 27000 | 100% | 2.28
212974914 | 1.92 | No | PAYNE HEATING AND COOLING | HRCU-A-CB (Split System: Heat Pump with Remote Outdoor Unit-Air-Source) | Centrally-Ducted | 38MURAQ24AB3* | CAP**2414AL* | PG96VTAB30040A** | 23000 | 16 | 9.5 | 8.5 | 27000 | 27200 | 100.7% | 2.3
211240523 | 1.92 | No | PAYNE HEATING AND COOLING | HRCU-A-CB (Split System: Heat Pump with Remote Outdoor Unit-Air-Source) | Centrally-Ducted | 38MURAQ24AB3* | CAP**2417AL* | PG96VTAA36040B** | 23000 | 15.5 | 9.5 | 8.5 | 26400 | 26000 | 98.48% | 2.18
208287585 | 1.92 | Yes | Perfect Aire | HRCU-A-CB-O | Mini-Splits(Non-Ducted) | UB1MSHQCO24 | UB1MSHQCW24 |  | 23000 | 20.5 | 12.2 | 8.6 | 23000 | 18000 | 78.26% | 1.75
205653644 | 1.92 | Yes | Perfect Aire | HRCU-A-CB-O | Mini-Splits(Non-Ducted) | 3PAMSHQCO24 | 3PAMSHQCW24 |  | 23000 | 20.5 | 12.2 | 8.6 | 23000 | 18000 | 78.26% | 1.75
214389986 | 1.92 | Yes | PERFECTAIRE | HRCU-A-CB-O | Mini-Splits(Non-Ducted) | 3PAMSHH24-SZO-21 | 3PAMSHH24-UVW |  | 23000 | 22.3 | 12.5 | 10.3 | 26000 | 23000 | 88.46% | 1.8
207614056 | 1.92 | Yes | PERFECTAIRE | HRCU-A-CB-O | Mini-Splits(Non-Ducted) | 3PAMSHH24-SZO | 3PAMSHH24-UVW |  | 23000 | 22.3 | 12.5 | 10.3 | 26000 | 23000 | 88.46% | 1.8
208141954 | 1.92 | Yes | PIONEER | HRCU-A-CB | Mini-Splits(Ducted) | YN024GMFI22RPE | RB024GMFILDFHD |  | 23000 | 19 | 12.5 | 11.2 | 25000 | 20000 | 80% | 2.3
10597353 | 1.92 | Yes | PIONEER | HRCU-A-CB | Mini-Splits(Ducted) | YN024GMFI22RPD | RB024GMFILDFHD |  | 23000 | 19 | 11.7 | 10 | 24400 | 18400 | 75.41% | 2
214232462 | 1.92 | Yes | PREMIUM LEVELLA | HRCU-A-CB-O | Mini-Splits(Non-Ducted) | PIAW2432580B | PIAW2432579A |  | 23000 | 22.3 | 12.5 | 10.3 | 26000 | 23000 | 88.46% | 1.8
208287595 | 1.92 | Yes | ProAire | HRCU-A-CB-O | Mini-Splits(Non-Ducted) | UB1MSHQCO24 | UB1MSHQCW24 |  | 23000 | 20.5 | 12.2 | 8.6 | 23000 | 18000 | 78.26% | 1.75
208816891 | 1.92 | Yes | SEA BREEZE+ | HRCU-A-CB-O | Mini-Splits(Non-Ducted) | HSZ24H424ZMO | WM24H424ZMI |  | 23000 | 22.3 | 12.5 | 10.3 | 26000 | 23000 | 88.46% | 1.8
208128279 | 1.92 | Yes | SEA BREEZE+ | HRCU-A-CB | Mini-Splits(Ducted) | SZ24H424ZMO | D24H424ZMI |  | 23000 | 19 | 12.5 | 11.2 | 25000 | 20000 | 80% | 2.3
213886034 | 1.92 | Yes | SLIMAIR | HRCU-A-CB-O | Mini-Splits(Non-Ducted) | SHC24VH2AG | SHM24VE2AG |  | 23000 | 22.3 | 12.5 | 10.3 | 26000 | 23000 | 88.46% | 1.8
208447943 | 1.92 | Yes | SLIMAIR | HRCU-A-CB-O | Mini-Splits(Non-Ducted) | SHCD24VC2AG | SHMZ24VC2AG |  | 23000 | 22.3 | 12.5 | 10.3 | 26000 | 23000 | 88.46% | 1.8
214606459 | 1.92 | Yes | SLIMAIR | HRCU-A-CB | Mini-Splits(Ducted) | SHC24VE2AG | SHD24VC2AG |  | 23000 | 19 | 12.5 | 11.2 | 25000 | 20000 | 80% | 2.3
212974921 | 1.92 | No | SMART COMFORT | HRCU-A-CB (Split System: Heat Pump with Remote Outdoor Unit-Air-Source) | Centrally-Ducted | DLCURAH24ABK | EA*4X24L14A* | *96VTN0401410B* | 23000 | 16 | 9.5 | 8.5 | 27000 | 27200 | 100.7% | 2.3
212974934 | 1.92 | No | SMART COMFORT | HRCU-A-CB (Split System: Heat Pump with Remote Outdoor Unit-Air-Source) | Centrally-Ducted | DLCURAH24ABK | EA*4X24L17A* | *96VTN0401410B* | 23000 | 16 | 9.5 | 8.5 | 27000 | 27000 | 100% | 2.28
212972980 | 1.92 | Yes | SMART COMFORT | HRCU-A-CB (Split System: Heat Pump with Remote Outdoor Unit-Air-Source) | Centrally-Ducted | DLCURAH24ABK | EN(A,D)4X24L17** | *96VSN0401410B* | 23000 | 16 | 10 | 8.5 | 27000 | 25600 | 94.81% | 2.12
212986533 | 1.92 | No | SMART COMFORT | HRCU-A-CB (Split System: Heat Pump with Remote Outdoor Unit-Air-Source) | Centrally-Ducted | DLCURAH24ABK | EA*4X24L17A* | *96MSM0401712A* | 23000 | 15.5 | 9.5 | 8.5 | 27000 | 27200 | 100.7% | 2.3
212986532 | 1.92 | No | SMART COMFORT | HRCU-A-CB (Split System: Heat Pump with Remote Outdoor Unit-Air-Source) | Centrally-Ducted | DLCURAH24ABK | EA*4X24L17A* | *96MSN0401712A* | 23000 | 15.5 | 9.5 | 8.5 | 27000 | 27200 | 100.7% | 2.3
212972970 | 1.92 | Yes | SMART COMFORT | HRCU-A-CB (Split System: Heat Pump with Remote Outdoor Unit-Air-Source) | Centrally-Ducted | DLCURAH24ABK | EN(A,D)4X24L14** | *96VSN0401410B* | 23000 | 16 | 10 | 8.5 | 27000 | 25600 | 94.81% | 2.12
211240790 | 1.92 | No | SMART COMFORT | HRCU-A-CB (Split System: Heat Pump with Remote Outdoor Unit-Air-Source) | Centrally-Ducted | DLCURAH24ABK | EA*4X24L17A* | OLV098A12* | 23000 | 16 | 9.5 | 8.5 | 26400 | 26000 | 98.48% | 2.18
211240408 | 1.92 | No | SMART COMFORT | HRCU-A-CB (Split System: Heat Pump with Remote Outdoor Unit-Air-Source) | Centrally-Ducted | DLCURAH24ABK | EA*4X24L17A* | *96VSN0401712A* | 23000 | 15.5 | 9.5 | 8.5 | 26400 | 26000 | 98.48% | 2.18
211240530 | 1.92 | No | SMART COMFORT | HRCU-A-CB (Split System: Heat Pump with Remote Outdoor Unit-Air-Source) | Centrally-Ducted | DLCURAH24ABK | EA*4X24L17A* | *96VTN0401712A* | 23000 | 15.5 | 9.5 | 8.5 | 26400 | 26000 | 98.48% | 2.18
211244262 | 1.92 | Yes | SMART COMFORT | HRCU-A-CB (Split System: Heat Pump with Remote Outdoor Unit-Air-Source) | Centrally-Ducted | DLCURAH24ABK | EN(A,D)4X24L17** | OLV098A12* | 23000 | 16 | 10 | 8.5 | 26400 | 24600 | 93.18% | 2.04
207826610 | 1.92 | Yes | SMART COMFORT | HRCU-A-CB (Split System: Heat Pump with Remote Outdoor Unit-Air-Source) | Centrally-Ducted | DLCSRBH24AAK | DLFSABH24XBK |  | 23000 | 18.4 | 11.7 | 9.3 | 26000 | 21200 | 81.54% | 1.9
206361912 | 1.92 | Yes | SMART COMFORT | HRCU-A-CB-O | Mini-Splits(Non-Ducted) | DLCSRBH24AAK | DLFSHBH24XAK |  | 23000 | 22.3 | 12.5 | 10.3 | 26000 | 23000 | 88.46% | 1.8
211726522 | 1.92 | Yes | Star Air Kontrol | HRCU-A-CB | Mini-Splits(Ducted) | SAK-24-DTMS/220V | SAK-24-DTMS/220V |  | 23000 | 19 | 12.5 | 11.2 | 25000 | 20000 | 80% | 2.3
208447613 | 1.92 | Yes | SUNCHILLERS | HRCU-A-CB | Mini-Splits(Ducted) | 24WODU-UL | 24DIDU-UL |  | 23000 | 19 | 12.5 | 11.2 | 25000 | 20000 | 80% | 2.3
213204417 | 1.92 | Yes | TEMPSTAR | HRCU-A-CB (Split System: Heat Pump with Remote Outdoor Unit-Air-Source) | Centrally-Ducted | DLCURAH24ABK | D(A,C,E)24B44+TDR | *80ES(N,L)0701712A* | 23000 | 17 | 10 | 8.5 | 25600 | 25200 | 98.44% | 2.56
213821271 | 1.92 | Yes | TEMPSTAR | HRCU-A-CB (Split System: Heat Pump with Remote Outdoor Unit-Air-Source) | Centrally-Ducted | DLCURAH24ABK | D(A,C,E)24B44+TDR | *96MSN0261410A* | 23000 | 16.5 | 10 | 8.5 | 26200 | 20200 | 77.1% | 2.88
213821272 | 1.92 | Yes | TEMPSTAR | HRCU-A-CB (Split System: Heat Pump with Remote Outdoor Unit-Air-Source) | Centrally-Ducted | DLCURAH24ABK | D(A,C,E)30B34+TDR | *96MSN0261410A* | 23000 | 16.5 | 10 | 8.5 | 26200 | 20200 | 77.1% | 2.88
213821242 | 1.92 | Yes | TEMPSTAR | HRCU-A-CB (Split System: Heat Pump with Remote Outdoor Unit-Air-Source) | Centrally-Ducted | DLCURAH24ABK | D(A,C,E)30B34+TDR | *92MSN0401712A* | 23000 | 16 | 10 | 8.5 | 26400 | 20400 | 77.27% | 2.88
213821145 | 1.92 | No | TEMPSTAR | HRCU-A-CB (Split System: Heat Pump with Remote Outdoor Unit-Air-Source) | Centrally-Ducted | DLCURAH24AAK | D(A,C,E)36C34+TDR | *96VTN0401410B* | 23000 | 15.5 | 9.4 | 8.1 | 24400 | 22200 | 90.98% | 2.86
213821282 | 1.92 | No | TEMPSTAR | HRCU-A-CB (Split System: Heat Pump with Remote Outdoor Unit-Air-Source) | Centrally-Ducted | DLCURAH24ABK | D(A,C,E)30B34+TDR | *96MSN0401712A* | 23000 | 16 | 9.5 | 8.5 | 26200 | 20400 | 77.86% | 2.86
213821302 | 1.92 | Yes | TEMPSTAR | HRCU-A-CB (Split System: Heat Pump with Remote Outdoor Unit-Air-Source) | Centrally-Ducted | DLCURAH24ABK | D(A,C,E)30B34+TDR | *96VTN0401410B* | 23000 | 16 | 10 | 8.5 | 26200 | 20400 | 77.86% | 2.85
213821208 | 1.92 | Yes | TEMPSTAR | HRCU-A-CB (Split System: Heat Pump with Remote Outdoor Unit-Air-Source) | Centrally-Ducted | DLCURAH24ABK | D(A,C,E)30C44+TDR | *80MS(N,L)0902116A* | 23000 | 17.5 | 10.3 | 8.5 | 25200 | 19900 | 78.97% | 2.99
213821210 | 1.92 | Yes | TEMPSTAR | HRCU-A-CB (Split System: Heat Pump with Remote Outdoor Unit-Air-Source) | Centrally-Ducted | DLCURAH24ABK | D(A,C,E)36C34+TDR | *80MS(N,L)0902116A* | 23000 | 17.5 | 10.3 | 8.5 | 25200 | 19900 | 78.97% | 2.99
213821231 | 1.92 | Yes | TEMPSTAR | HRCU-A-CB (Split System: Heat Pump with Remote Outdoor Unit-Air-Source) | Centrally-Ducted | DLCURAH24ABK | D(A,C,E)24B44+TDR | *80VTL0902120B* | 23000 | 16.8 | 10.2 | 8.4 | 25600 | 20200 | 78.91% | 2.99
213821301 | 1.92 | Yes | TEMPSTAR | HRCU-A-CB (Split System: Heat Pump with Remote Outdoor Unit-Air-Source) | Centrally-Ducted | DLCURAH24ABK | D(A,C,E)24B44+TDR | *96VTN0401410B* | 23000 | 16 | 10 | 8.5 | 26200 | 20400 | 77.86% | 2.85
213821307 | 1.92 | Yes | TEMPSTAR | HRCU-A-CB (Split System: Heat Pump with Remote Outdoor Unit-Air-Source) | Centrally-Ducted | DLCURAH24ABK | D(A,C,E)30B34+TDR | *96VTN0401712B* | 23000 | 16.5 | 10 | 8.5 | 26200 | 20200 | 77.1% | 2.84
213821306 | 1.92 | Yes | TEMPSTAR | HRCU-A-CB (Split System: Heat Pump with Remote Outdoor Unit-Air-Source) | Centrally-Ducted | DLCURAH24ABK | D(A,C,E)24B44+TDR | *96VTN0401712B* | 23000 | 16.5 | 10 | 8.5 | 26200 | 20200 | 77.1% | 2.84
213821019 | 1.92 | No | TEMPSTAR | HRCU-A-CB (Split System: Heat Pump with Remote Outdoor Unit-Air-Source) | Centrally-Ducted | DLCURAH24AAK | D(A,C,E)36B34+TDR | *80MS(N,L)0451412A* | 23000 | 16.4 | 9.3 | 8.1 | 24400 | 22200 | 90.98% | 2.92
213821240 | 1.92 | Yes | TEMPSTAR | HRCU-A-CB (Split System: Heat Pump with Remote Outdoor Unit-Air-Source) | Centrally-Ducted | DLCURAH24ABK | D(A,C,E)36C34+TDR | *80VTL1102122B* | 23000 | 17.5 | 10.3 | 8.5 | 25400 | 20200 | 79.53% | 2.99
213821238 | 1.92 | Yes | TEMPSTAR | HRCU-A-CB (Split System: Heat Pump with Remote Outdoor Unit-Air-Source) | Centrally-Ducted | DLCURAH24ABK | D(A,C,E)30C44+TDR | *80VTL1102122B* | 23000 | 17.5 | 10.3 | 8.5 | 25400 | 20200 | 79.53% | 2.99
213821339 | 1.92 | Yes | TEMPSTAR | HRCU-A-CB (Split System: Heat Pump with Remote Outdoor Unit-Air-Source) | Centrally-Ducted | DLCURAH24ABK | D(A,C,E)36B34+TDR | *96VTN1002122B* | 23000 | 17.4 | 10.3 | 8.5 | 25200 | 19900 | 78.97% | 2.99
213204827 | 1.92 | No | TEMPSTAR | HRCU-A-CB (Split System: Heat Pump with Remote Outdoor Unit-Air-Source) | Centrally-Ducted | DLCURAH24ABK | D(A,C,E)30B34+TDR | *92ESN0401410A* | 23000 | 15.3 | 9.8 | 8.4 | 26000 | 20400 | 78.46% | 2.92
213821278 | 1.92 | No | TEMPSTAR | HRCU-A-CB (Split System: Heat Pump with Remote Outdoor Unit-Air-Source) | Centrally-Ducted | DLCURAH24ABK | D(A,C,E)30C44+TDR | *96MSN0401410A* | 23000 | 16.5 | 9.9 | 8.5 | 25400 | 20200 | 79.53% | 2.94
213821298 | 1.92 | No | TEMPSTAR | HRCU-A-CB (Split System: Heat Pump with Remote Outdoor Unit-Air-Source) | Centrally-Ducted | DLCURAH24ABK | D(A,C,E)30C44+TDR | *96MSN0802120A* | 23000 | 17.5 | 9.8 | 8.5 | 25200 | 20000 | 79.37% | 2.97
213204907 | 1.92 | Yes | TEMPSTAR | HRCU-A-CB (Split System: Heat Pump with Remote Outdoor Unit-Air-Source) | Centrally-Ducted | DLCURAH24ABK | D(A,C,E)24B44+TDR | *95ESN0261410A* | 23000 | 16.5 | 10 | 8.5 | 25600 | 20200 | 78.91% | 2.86
213205003 | 1.92 | Yes | TEMPSTAR | HRCU-A-CB (Split System: Heat Pump with Remote Outdoor Unit-Air-Source) | Centrally-Ducted | DLCURAH24ABK | D(A,C,E)30B34+TDR | *96VTN0401712A* | 23000 | 16 | 10 | 8.5 | 25800 | 20000 | 77.52% | 2.85
213204909 | 1.92 | Yes | TEMPSTAR | HRCU-A-CB (Split System: Heat Pump with Remote Outdoor Unit-Air-Source) | Centrally-Ducted | DLCURAH24ABK | D(A,C,E)30B34+TDR | *95ESN0261410A* | 23000 | 16.5 | 10 | 8.5 | 25600 | 20200 | 78.91% | 2.86
213205001 | 1.92 | Yes | TEMPSTAR | HRCU-A-CB (Split System: Heat Pump with Remote Outdoor Unit-Air-Source) | Centrally-Ducted | DLCURAH24ABK | D(A,C,E)24B44+TDR | *96VTN0401712A* | 23000 | 16 | 10 | 8.5 | 25800 | 20000 | 77.52% | 2.85
213204989 | 1.92 | Yes | TEMPSTAR | HRCU-A-CB (Split System: Heat Pump with Remote Outdoor Unit-Air-Source) | Centrally-Ducted | DLCURAH24ABK | D(A,C,E)24B44+TDR | *96VTN0401410A* | 23000 | 16 | 10 | 8.5 | 25600 | 20200 | 78.91% | 2.86
213204420 | 1.92 | Yes | TEMPSTAR | HRCU-A-CB (Split System: Heat Pump with Remote Outdoor Unit-Air-Source) | Centrally-Ducted | DLCURAH24ABK | D(A,C,E)30B34+TDR | *80ES(N,L)0701712A* | 23000 | 17 | 10 | 8.5 | 25600 | 26800 | 104.7% | 2.84
213205067 | 1.92 | Yes | TEMPSTAR | HRCU-A-CB (Split System: Heat Pump with Remote Outdoor Unit-Air-Source) | Centrally-Ducted | DLCURAH24ABK | D(A,C,E)30C44+TDR | *96VTN1002120A* | 23000 | 17 | 10.3 | 8.5 | 25200 | 19900 | 78.97% | 2.96
213821143 | 1.92 | No | TEMPSTAR | HRCU-A-CB (Split System: Heat Pump with Remote Outdoor Unit-Air-Source) | Centrally-Ducted | DLCURAH24AAK | D(A,C,E)30C44+TDR | *96VTN0401410B* | 23000 | 15.5 | 9.4 | 8.1 | 24400 | 22200 | 90.98% | 2.86
213821193 | 1.92 | Yes | TEMPSTAR | HRCU-A-CB (Split System: Heat Pump with Remote Outdoor Unit-Air-Source) | Centrally-Ducted | DLCURAH24ABK | D(A,C,E)30C44+TDR | *80MS(N,L)0701716A* | 23000 | 17.5 | 10.3 | 8.5 | 25200 | 20000 | 79.37% | 3
213821241 | 1.92 | Yes | TEMPSTAR | HRCU-A-CB (Split System: Heat Pump with Remote Outdoor Unit-Air-Source) | Centrally-Ducted | DLCURAH24ABK | D(A,C,E)24B44+TDR | *92MSN0401712A* | 23000 | 16 | 10 | 8.5 | 26400 | 20400 | 77.27% | 2.88
213821261 | 1.92 | Yes | TEMPSTAR | HRCU-A-CB (Split System: Heat Pump with Remote Outdoor Unit-Air-Source) | Centrally-Ducted | DLCURAH24ABK | D(A,C,E)24B44+TDR | *92MSN0802120A* | 23000 | 17.3 | 10.2 | 8.4 | 25600 | 20200 | 78.91% | 2.98
213821280 | 1.92 | No | TEMPSTAR | HRCU-A-CB (Split System: Heat Pump with Remote Outdoor Unit-Air-Source) | Centrally-Ducted | DLCURAH24ABK | D(A,C,E)36C34+TDR | *96MSN0401410A* | 23000 | 16.5 | 9.9 | 8.5 | 25400 | 20200 | 79.53% | 2.94
213821281 | 1.92 | No | TEMPSTAR | HRCU-A-CB (Split System: Heat Pump with Remote Outdoor Unit-Air-Source) | Centrally-Ducted | DLCURAH24ABK | D(A,C,E)24B44+TDR | *96MSN0401712A* | 23000 | 16 | 9.5 | 8.5 | 26200 | 20400 | 77.86% | 2.86
212974922 | 1.92 | No | TEMPSTAR | HRCU-A-CB (Split System: Heat Pump with Remote Outdoor Unit-Air-Source) | Centrally-Ducted | DLCURAH24ABK | EA*4X24L14A* | *96VTN0401410B* | 23000 | 16 | 9.5 | 8.5 | 27000 | 27200 | 100.7% | 2.3
213205045 | 1.92 | Yes | TEMPSTAR | HRCU-A-CB (Split System: Heat Pump with Remote Outdoor Unit-Air-Source) | Centrally-Ducted | DLCURAH24ABK | D(A,C,E)36B34+TDR | *96VTN0801716A* | 23000 | 16.9 | 10.3 | 8.5 | 25600 | 19900 | 77.73% | 2.98
213205072 | 1.92 | Yes | TEMPSTAR | HRCU-A-CB (Split System: Heat Pump with Remote Outdoor Unit-Air-Source) | Centrally-Ducted | DLCURAH24ABK | D(A,C,E)36C34+TDR | *96VTN1002120A* | 23000 | 17 | 10.3 | 8.5 | 25200 | 19900 | 78.97% | 2.96
213204991 | 1.92 | Yes | TEMPSTAR | HRCU-A-CB (Split System: Heat Pump with Remote Outdoor Unit-Air-Source) | Centrally-Ducted | DLCURAH24ABK | D(A,C,E)30B34+TDR | *96VTN0401410A* | 23000 | 16 | 10 | 8.5 | 25600 | 20200 | 78.91% | 2.86
212983215 | 1.92 | Yes | TEMPSTAR | HRCU-A-CB (Split System: Heat Pump with Remote Outdoor Unit-Air-Source) | Centrally-Ducted | DLCURAH24ABK | EN(A,D)4X24L17** | *92MSN0401712A* | 23000 | 15.5 | 10 | 8.5 | 27000 | 25600 | 94.81% | 2.12
212972971 | 1.92 | Yes | TEMPSTAR | HRCU-A-CB (Split System: Heat Pump with Remote Outdoor Unit-Air-Source) | Centrally-Ducted | DLCURAH24ABK | EN(A,D)4X24L14** | *96VSN0401410B* | 23000 | 16 | 10 | 8.5 | 27000 | 25600 | 94.81% | 2.12
212974935 | 1.92 | No | TEMPSTAR | HRCU-A-CB (Split System: Heat Pump with Remote Outdoor Unit-Air-Source) | Centrally-Ducted | DLCURAH24ABK | EA*4X24L17A* | *96VTN0401410B* | 23000 | 16 | 9.5 | 8.5 | 27000 | 27000 | 100% | 2.28
206765457 | 1.92 | Yes | TEMPSTAR | HRCU-A-CB (Split System: Heat Pump with Remote Outdoor Unit-Air-Source) | Centrally-Ducted | TVH825GKA3* | EA*4X24L17A*+WALLCON | *97CMN0601714A* | 23000 | 16 | 10.5 | 8.1 | 22000 | 17000 | 77.27% | 1.88
212972981 | 1.92 | Yes | TEMPSTAR | HRCU-A-CB (Split System: Heat Pump with Remote Outdoor Unit-Air-Source) | Centrally-Ducted | DLCURAH24ABK | EN(A,D)4X24L17** | *96VSN0401410B* | 23000 | 16 | 10 | 8.5 | 27000 | 24800 | 91.85% | 2.04
212986534 | 1.92 | No | TEMPSTAR | HRCU-A-CB (Split System: Heat Pump with Remote Outdoor Unit-Air-Source) | Centrally-Ducted | DLCURAH24ABK | EA*4X24L17A* | *96MSN0401712A* | 23000 | 15.5 | 9.5 | 8.5 | 27000 | 21600 | 80% | 1.8
211244263 | 1.92 | Yes | TEMPSTAR | HRCU-A-CB (Split System: Heat Pump with Remote Outdoor Unit-Air-Source) | Centrally-Ducted | DLCURAH24ABK | EN(A,D)4X24L17** | OLV098A12* | 23000 | 16 | 10 | 8.5 | 26400 | 24600 | 93.18% | 2.04
211240409 | 1.92 | No | TEMPSTAR | HRCU-A-CB (Split System: Heat Pump with Remote Outdoor Unit-Air-Source) | Centrally-Ducted | DLCURAH24ABK | EA*4X24L17A* | *96VSN0401712A* | 23000 | 15.5 | 9.5 | 8.5 | 26400 | 26000 | 98.48% | 2.18
211240531 | 1.92 | No | TEMPSTAR | HRCU-A-CB (Split System: Heat Pump with Remote Outdoor Unit-Air-Source) | Centrally-Ducted | DLCURAH24ABK | EA*4X24L17A* | *96VTN0401712A* | 23000 | 15.5 | 9.5 | 8.5 | 26400 | 26000 | 98.48% | 2.18
211240791 | 1.92 | No | TEMPSTAR | HRCU-A-CB (Split System: Heat Pump with Remote Outdoor Unit-Air-Source) | Centrally-Ducted | DLCURAH24ABK | EA*4X24L17A* | OLV098A12* | 23000 | 16 | 9.5 | 8.5 | 26400 | 26000 | 98.48% | 2.18
213772674 | 1.92 | Yes | TEMPSTAR | HRCU-A-CB (Split System: Heat Pump with Remote Outdoor Unit-Air-Source) | Centrally-Ducted | TVH825GKA3* | EA*4X24L17A*+WALLCON | *97CMN0601714B* | 23000 | 16 | 10.5 | 8.1 | 22000 | 16900 | 76.82% | 1.88
207826608 | 1.92 | Yes | TEMPSTAR | HRCU-A-CB (Split System: Heat Pump with Remote Outdoor Unit-Air-Source) | Centrally-Ducted | DLCSRBH24AAK | DLFSABH24XBK |  | 23000 | 18.4 | 11.7 | 9.3 | 26000 | 21200 | 81.54% | 1.9
206361907 | 1.92 | Yes | TEMPSTAR | HRCU-A-CB-O | Mini-Splits(Non-Ducted) | DLCSRBH24AAK | DLFSHBH24XAK |  | 23000 | 22.3 | 12.5 | 10.3 | 26000 | 23000 | 88.46% | 1.8
209843019 | 1.92 | Yes | TGM | HRCU-A-CB | Mini-Splits(Ducted) | MRSVHT24AS | MFCHT24S |  | 23000 | 19 | 12.5 | 11.2 | 25000 | 20000 | 80% | 2.3
214384428 | 1.92 | Yes | THERMAL ZONE | HRCU-A-C (Split System: Heat Pump with Remote Outdoor Unit with No Indoor Fan --Air Source) | Centrally-Ducted | TZPLV242PA | H,GG21924+TD |  | 23000 | 16 | 10 | 8.8 | 23000 | 19600 | 85.22% | 1.84
214311495 | 1.92 | Yes | THERMAL ZONE | HRCU-A-C (Split System: Heat Pump with Remote Outdoor Unit with No Indoor Fan --Air Source) | Centrally-Ducted | TZPLV242PA | H,RG21924+TD |  | 23000 | 16 | 10 | 8.8 | 23000 | 19600 | 85.22% | 1.84
214311501 | 1.92 | Yes | THERMAL ZONE | HRCU-A-C (Split System: Heat Pump with Remote Outdoor Unit with No Indoor Fan --Air Source) | Centrally-Ducted | TZPLV242PA | H,RE21924+TD |  | 23000 | 16 | 10 | 8.8 | 23000 | 19600 | 85.22% | 1.84
205992983 | 1.92 | Yes | THERMOCORE SYSTEMS | HRCU-A-CB | Mini-Splits(Ducted) | T321S-H224-C | T3C21S-H224-EDT |  | 23000 | 19 | 11.7 | 10 | 24400 | 18400 | 75.41% | 2
212925887 | 1.92 | Yes | TOSOT | HRCU-A-C (Split System: Heat Pump with Remote Outdoor Unit with No Indoor Fan --Air Source) | Centrally-Ducted | TU36-24WADU | D(A,C,E)24C34+TDR |  | 23000 | 15.2 | 11 | 8.5 | 24000 | 21600 | 90% | 1.8
212925888 | 1.92 | Yes | TOSOT | HRCU-A-C (Split System: Heat Pump with Remote Outdoor Unit with No Indoor Fan --Air Source) | Centrally-Ducted | TU36-24WADU | D(A,C,E)24D34+TDR |  | 23000 | 15.2 | 11 | 8.5 | 24000 | 21600 | 90% | 1.8
212925897 | 1.92 | Yes | TOSOT | HRCU-A-C (Split System: Heat Pump with Remote Outdoor Unit with No Indoor Fan --Air Source) | Centrally-Ducted | TU36-24WADU | D(A,C,E)25B34+TDR |  | 23000 | 15.2 | 11 | 8.5 | 24000 | 21600 | 90% | 1.8
212925894 | 1.92 | Yes | TOSOT | HRCU-A-C (Split System: Heat Pump with Remote Outdoor Unit with No Indoor Fan --Air Source) | Centrally-Ducted | TU36-24WADU | C(A,C,D,E)24B34+TDR |  | 23000 | 15.2 | 11 | 8.5 | 24000 | 21600 | 90% | 1.8
212925886 | 1.92 | Yes | TOSOT | HRCU-A-C (Split System: Heat Pump with Remote Outdoor Unit with No Indoor Fan --Air Source) | Centrally-Ducted | TU36-24WADU | D(A,C,E)24A44+TDR |  | 23000 | 15.2 | 11 | 8.5 | 24000 | 21600 | 90% | 1.8
213370121 | 1.92 | Yes | TOSOT | HRCU-A-C (Split System: Heat Pump with Remote Outdoor Unit with No Indoor Fan --Air Source) | Centrally-Ducted | TU36-24WADU | *E35936 |  | 23000 | 15.2 | 11 | 8.5 | 22400 | 21200 | 94.64% | 1.8
213370129 | 1.92 | Yes | TOSOT | HRCU-A-C (Split System: Heat Pump with Remote Outdoor Unit with No Indoor Fan --Air Source) | Centrally-Ducted | TU36-24WADU | *G35936 |  | 23000 | 15.2 | 11 | 8.5 | 22400 | 21200 | 94.64% | 1.8
214333172 | 1.92 | Yes | TOSOT | HRCU-A-C (Split System: Heat Pump with Remote Outdoor Unit with No Indoor Fan --Air Source) | Centrally-Ducted | TUD24W/A-D(U) | TCAT24F/NAA |  | 23000 | 15.2 | 11 | 8.5 | 24000 | 19500 | 81.25% | 1.8
212361365 | 1.92 | Yes | TOSOT | HRCU-A-C (Split System: Heat Pump with Remote Outdoor Unit with No Indoor Fan --Air Source) | Centrally-Ducted | TU36-24WADU | TCAT24F/NAA |  | 23000 | 15.2 | 11 | 8.5 | 24000 | 21600 | 90% | 1.8
214056970 | 1.92 | Yes | TRANE | HRCU-A-C (Split System: Heat Pump with Remote Outdoor Unit with No Indoor Fan --Air Source) | Centrally-Ducted | 4TXD2036A10NU** | D(A,C,E)24A44+TDR |  | 23000 | 15.2 | 11 | 8.5 | 24000 | 21600 | 90% | 1.8
212498648 | 1.92 | Yes | TRANE | HRCU-A-CB (Split System: Heat Pump with Remote Outdoor Unit-Air-Source) | Centrally-Ducted | 4TXD2036A10NU** | CE3005C+TXV |  | 23000 | 16 | 11.5 | 8.8 | 22400 | 21600 | 96.43% | 1.78
212498649 | 1.92 | Yes | TRANE | HRCU-A-CB (Split System: Heat Pump with Remote Outdoor Unit-Air-Source) | Centrally-Ducted | 4TXD2036A10NU** | CE2505C+TXV |  | 23000 | 16 | 11.5 | 8.8 | 22400 | 21600 | 96.43% | 1.78
212396546 | 1.92 | Yes | TRANE | HRCU-A-CB (Split System: Heat Pump with Remote Outdoor Unit-Air-Source) | Centrally-Ducted | 4TXD2036A10NU** | F,PE*E32930 |  | 23000 | 16 | 11.5 | 8.85 | 22400 | 21200 | 94.64% | 1.8
212396547 | 1.92 | Yes | TRANE | HRCU-A-CB (Split System: Heat Pump with Remote Outdoor Unit-Air-Source) | Centrally-Ducted | 4TXD2036A10NU** | F,PE*E32925 |  | 23000 | 16 | 11.5 | 8.85 | 22400 | 21200 | 94.64% | 1.8
212361353 | 1.92 | Yes | TRANE | HRCU-A-C (Split System: Heat Pump with Remote Outdoor Unit with No Indoor Fan --Air Source) | Centrally-Ducted | 4TXD2036A10NU** | 4RXCB024AS3HC** |  | 23000 | 15.2 | 11 | 8.5 | 24000 | 21600 | 90% | 1.8
211497053 | 1.92 | Yes | Trane / Mitsubishi Electric | HRCU-A-CB-O | Mini-Splits(Non-Ducted) | TRUZH0241HA10NA | TPCA0A0241KA*** |  | 23000 | 18.7 | 12.5 | 9.5 | 28000 | 26000 | 92.86% | 1.8
206717833 | 1.92 | Yes | Trane / Mitsubishi Electric | HRCU-A-CB-O | Mini-Splits(Non-Ducted) | PUZ-HA24NHA1 | TPCA0A0241KA70A |  | 23000 | 18.7 | 12.5 | 9.5 | 28000 | 26000 | 92.86% | 1.8
206720348 | 1.92 | Yes | Trane / Mitsubishi Electric | HRCU-A-CB-O | Mini-Splits(Non-Ducted) | TRUZH0241HA10** | PCA-A24KA**** |  | 23000 | 18.7 | 12.5 | 9.5 | 28000 | 26000 | 92.86% | 1.8
208816929 | 1.92 | Yes | TRUST AIR CONDITIONERS | HRCU-A-CB | Mini-Splits(Ducted) | OUS24H/O4S4P | IUMDL24H/I43P |  | 23000 | 19 | 12.5 | 11.2 | 25000 | 20000 | 80% | 2.3
212521243 | 1.92 | Yes | WABBAN | HRCU-A-C (Split System: Heat Pump with Remote Outdoor Unit with No Indoor Fan --Air Source) | Centrally-Ducted | BB36-24WADU | TCAT24F/NAA |  | 23000 | 15.2 | 11 | 8.5 | 24000 | 21600 | 90% | 1.8
212442622 | 1.92 | Yes | WABBAN | HRCU-A-C (Split System: Heat Pump with Remote Outdoor Unit with No Indoor Fan --Air Source) | Centrally-Ducted | BB36-24WADU | BBCAT24F/NAA |  | 23000 | 15.2 | 11 | 8.5 | 24000 | 21600 | 90% | 1.8
207826675 | 1.92 | Yes | Weathermaker | HRCU-A-CB (Split System: Heat Pump with Remote Outdoor Unit-Air-Source) | Centrally-Ducted | 38MARBQ24AA3 | 40MBABQ24XB3 |  | 23000 | 18.4 | 11.7 | 9.3 | 26000 | 21200 | 81.54% | 1.9
214421472 | 1.92 | Yes | Wells | HRCU-A-CB-O | Mini-Splits(Non-Ducted) | WSA-24HFMO | WSA-24HFMI |  | 23000 | 22.3 | 12.5 | 10.3 | 26000 | 23000 | 88.46% | 1.8
205417838 | 1.92 | Yes | WESTINGHOUSE | HRCU-A-CB-O | Mini-Splits(Non-Ducted) | WHP24SZA21S | WHP24WMA21S |  | 23000 | 20.5 | 12.2 | 8.6 | 23000 | 18000 | 78.26% | 1.75
214567596 | 1.92 | Yes | Willis | HRCU-A-C (Split System: Heat Pump with Remote Outdoor Unit with No Indoor Fan --Air Source) | Centrally-Ducted | FLEX24/36KUH | CC24V1 |  | 23000 | 15.2 | 11 | 8.5 | 24000 | 21600 | 90% | 1.8
208106980 | 1.92 | Yes | YONAN | HRCU-A-CB | Mini-Splits(Ducted) | YOD-24HFN1 | YTI-24HWFN1 |  | 23000 | 19 | 12.5 | 11.2 | 25000 | 20000 | 80% | 2.3
214395770 | 1.92 | Yes | YORK | HRCU-A-CB (Split System: Heat Pump with Remote Outdoor Unit-Air-Source) | Centrally-Ducted | HH824E2S11 | CTF36B5ADS1 | YP9C060B12MP13 | 23000 | 18 | 11.7 | 9 | 23000 | 17600 | 76.52% | 2
214395772 | 1.92 | Yes | YORK | HRCU-A-CB (Split System: Heat Pump with Remote Outdoor Unit-Air-Source) | Centrally-Ducted | HH824E2S11 | CTM30B5ACS1+JME12B2SN1 |  | 23000 | 19 | 12 | 9 | 23000 | 18400 | 80% | 2
214395872 | 1.92 | Yes | YORK | HRCU-A-CB (Split System: Heat Pump with Remote Outdoor Unit-Air-Source) | Centrally-Ducted | HH824E2S11 | CTF36B5ADS1 | YP9C080B12MP13 | 23000 | 18 | 12 | 9 | 23000 | 17700 | 76.96% | 2
214395975 | 1.92 | Yes | YORK | HRCU-A-CB (Split System: Heat Pump with Remote Outdoor Unit-Air-Source) | Centrally-Ducted | HH824E2S11 | CTM30B5ACS1 | TM8E100B12MP11 | 23000 | 17 | 12 | 9 | 23000 | 18000 | 78.26% | 2
214395674 | 1.92 | Yes | YORK | HRCU-A-CB (Split System: Heat Pump with Remote Outdoor Unit-Air-Source) | Centrally-Ducted | HH824E2S11 | CTF30B5ACS1 | YP9C060B12MP13 | 23000 | 17 | 12 | 9 | 23000 | 18000 | 78.26% | 2
214395767 | 1.92 | Yes | YORK | HRCU-A-CB (Split System: Heat Pump with Remote Outdoor Unit-Air-Source) | Centrally-Ducted | HH824E2S11 | CTF30A5ADS1 | TMLE040A12MP11 | 23000 | 17 | 12 | 9 | 22600 | 17200 | 76.11% | 2
214395876 | 1.92 | Yes | YORK | HRCU-A-CB (Split System: Heat Pump with Remote Outdoor Unit-Air-Source) | Centrally-Ducted | HH824E2S11 | CTF30B5ACS1+JMET12BS2N1 |  | 23000 | 18 | 12 | 9 | 23000 | 18100 | 78.7% | 2
214396069 | 1.92 | Yes | YORK | HRCU-A-CB (Split System: Heat Pump with Remote Outdoor Unit-Air-Source) | Centrally-Ducted | HH824E2S11 | CTF30A5ADS1 | TM8E060A12MP11 | 23000 | 18 | 11.7 | 9 | 23000 | 17900 | 77.83% | 2
214395661 | 1.92 | Yes | YORK | HRCU-A-CB (Split System: Heat Pump with Remote Outdoor Unit-Air-Source) | Centrally-Ducted | HH824E2S11 | CTF36B5ADS1 | TM8E080B12MP11 | 23000 | 18 | 12 | 9 | 23000 | 17900 | 77.83% | 2
214396071 | 1.92 | Yes | YORK | HRCU-A-CB (Split System: Heat Pump with Remote Outdoor Unit-Air-Source) | Centrally-Ducted | HH824E2S11 | CTF36B5ADS1 | TM9E060B12MP12 | 23000 | 18 | 11.7 | 9 | 23000 | 18300 | 79.57% | 2
214396173 | 1.92 | Yes | YORK | HRCU-A-CB (Split System: Heat Pump with Remote Outdoor Unit-Air-Source) | Centrally-Ducted | HH824E2S11 | CTF30B5ACS1 | TM9Y060B12MP11 | 23000 | 17 | 11.7 | 9 | 23000 | 18400 | 80% | 2
214395664 | 1.92 | Yes | YORK | HRCU-A-CB (Split System: Heat Pump with Remote Outdoor Unit-Air-Source) | Centrally-Ducted | HH824E2S11 | CTF30A5ADS1 | Y81E060A12SMPS1 | 23000 | 18 | 12 | 9 | 22600 | 17300 | 76.55% | 2
214395763 | 1.92 | Yes | YORK | HRCU-A-CB (Split System: Heat Pump with Remote Outdoor Unit-Air-Source) | Centrally-Ducted | HH824E2S11 | CTF36B5ADS1+JMVT12BC2N1 |  | 23000 | 19 | 12 | 9.5 | 23000 | 17700 | 76.96% | 2
214395764 | 1.92 | Yes | YORK | HRCU-A-CB (Split System: Heat Pump with Remote Outdoor Unit-Air-Source) | Centrally-Ducted | HH824E2S11 | CTF36B5ADS1+JME12B2SN1 |  | 23000 | 19 | 12 | 9.5 | 23000 | 17700 | 76.96% | 2
214609045 | 1.92 | Yes | YORK | HRCU-A-CB (Split System: Heat Pump with Remote Outdoor Unit-Air-Source) | Centrally-Ducted | HH824E2S11 | CTF30A5ADS1 | Y91E060A10SMPS1 | 23000 | 18 | 12 | 8.5 | 23000 | 17600 | 76.52% | 2
214395878 | 1.92 | Yes | YORK | HRCU-A-CB (Split System: Heat Pump with Remote Outdoor Unit-Air-Source) | Centrally-Ducted | HH824E2S11 | CTF30B5ACS1 | TM8E100B12MP11 | 23000 | 17 | 12 | 9 | 23000 | 18000 | 78.26% | 2
214395962 | 1.92 | Yes | YORK | HRCU-A-CB (Split System: Heat Pump with Remote Outdoor Unit-Air-Source) | Centrally-Ducted | HH824E2S11 | CTF36B5ADS1 | TPLC080B12MP13 | 23000 | 18 | 11 | 9 | 23000 | 18100 | 78.7% | 2
214395663 | 1.92 | Yes | YORK | HRCU-A-CB (Split System: Heat Pump with Remote Outdoor Unit-Air-Source) | Centrally-Ducted | HH824E2S11 | CTF36B5ADS1 | Y81E100B12SMPS1 | 23000 | 19 | 11.7 | 9.5 | 23000 | 18000 | 78.26% | 2
214395963 | 1.92 | Yes | YORK | HRCU-A-CB (Split System: Heat Pump with Remote Outdoor Unit-Air-Source) | Centrally-Ducted | HH824E2S11 | CTF36B5ADS1 | YPLC080B12MP13 | 23000 | 18 | 11 | 9 | 23000 | 18100 | 78.7% | 2
214609038 | 1.92 | Yes | YORK | HRCU-A-CB (Split System: Heat Pump with Remote Outdoor Unit-Air-Source) | Centrally-Ducted | HH824E2S11 | CTF30B5ACS1 | Y91E080B12SMPS1 | 23000 | 17 | 12 | 9 | 23000 | 18100 | 78.7% | 2
214395871 | 1.92 | Yes | YORK | HRCU-A-CB (Split System: Heat Pump with Remote Outdoor Unit-Air-Source) | Centrally-Ducted | HH824E2S11 | CTF36B5ADS1 | TP9C080B12MP13 | 23000 | 18 | 12 | 9 | 23000 | 17700 | 76.96% | 2
214396172 | 1.92 | Yes | YORK | HRCU-A-CB (Split System: Heat Pump with Remote Outdoor Unit-Air-Source) | Centrally-Ducted | HH824E2S11 | CTF30B5ACS1 | TM9E060B12MP12 | 23000 | 17 | 11.7 | 9 | 23000 | 18300 | 79.57% | 2
214395659 | 1.92 | Yes | YORK | HRCU-A-CB (Split System: Heat Pump with Remote Outdoor Unit-Air-Source) | Centrally-Ducted | HH824E2S11 | CTF36B5ADS1+JMET12BS2N1 |  | 23000 | 19 | 12 | 9 | 22800 | 17400 | 76.32% | 2
214395666 | 1.92 | Yes | YORK | HRCU-A-CB (Split System: Heat Pump with Remote Outdoor Unit-Air-Source) | Centrally-Ducted | HH824E2S11 | CTF30B5ACS1 | Y82E080B12LMPS1 | 23000 | 18 | 12 | 9 | 23000 | 18500 | 80.43% | 2
214395777 | 1.92 | Yes | YORK | HRCU-A-CB (Split System: Heat Pump with Remote Outdoor Unit-Air-Source) | Centrally-Ducted | HH824E2S11 | CTM30B5ACS1 | Y81E080B12SMPS1 | 23000 | 18 | 12 | 9 | 23000 | 18500 | 80.43% | 2
214396068 | 1.92 | Yes | YORK | HRCU-A-CB (Split System: Heat Pump with Remote Outdoor Unit-Air-Source) | Centrally-Ducted | HH824E2S11 | CTF36B5ADS1 | TM9Y060B12MP11 | 23000 | 18 | 11.7 | 9 | 23000 | 17700 | 76.96% | 2
214396077 | 1.92 | Yes | YORK | HRCU-A-CB (Split System: Heat Pump with Remote Outdoor Unit-Air-Source) | Centrally-Ducted | HH824E2S11 | CTF30B5ACS1 | TM9E080B12MP12 | 23000 | 17 | 11.7 | 9 | 23000 | 18700 | 81.3% | 2
214396080 | 1.92 | Yes | YORK | HRCU-A-CB (Split System: Heat Pump with Remote Outdoor Unit-Air-Source) | Centrally-Ducted | HH824E2S11 | CTM30B5ACS1 | YP9C060B12MP13 | 23000 | 17 | 12 | 9 | 23000 | 17800 | 77.39% | 2
214396169 | 1.92 | Yes | YORK | HRCU-A-CB (Split System: Heat Pump with Remote Outdoor Unit-Air-Source) | Centrally-Ducted | HH824E2S11 | CTF30A5ADS1 | Y81E040A12SMPS1 | 23000 | 18 | 11.7 | 9.5 | 23000 | 18100 | 78.7% | 2
214395665 | 1.92 | Yes | YORK | HRCU-A-CB (Split System: Heat Pump with Remote Outdoor Unit-Air-Source) | Centrally-Ducted | HH824E2S11 | CTF30B5ACS1 | Y81E080B12SMPS1 | 23000 | 18 | 12 | 9 | 23000 | 18500 | 80.43% | 2
214609037 | 1.92 | Yes | YORK | HRCU-A-CB (Split System: Heat Pump with Remote Outdoor Unit-Air-Source) | Centrally-Ducted | HH824E2S11 | CTM30B5ACS1 | Y91E080B12SMPS1 | 23000 | 17 | 12 | 9 | 23000 | 18100 | 78.7% | 2
214609039 | 1.92 | Yes | YORK | HRCU-A-CB (Split System: Heat Pump with Remote Outdoor Unit-Air-Source) | Centrally-Ducted | HH824E2S11 | CTF30B5ACS1 | Y91E060B12SMPS1 | 23000 | 17 | 11.7 | 9 | 23000 | 18600 | 80.87% | 2
214609040 | 1.92 | Yes | YORK | HRCU-A-CB (Split System: Heat Pump with Remote Outdoor Unit-Air-Source) | Centrally-Ducted | HH824E2S11 | CTF30A5ADS1 | Y91E040A10SMPS1 | 23000 | 18 | 12 | 8.5 | 23000 | 17800 | 77.39% | 2
214395669 | 1.92 | Yes | YORK | HRCU-A-CB (Split System: Heat Pump with Remote Outdoor Unit-Air-Source) | Centrally-Ducted | HH824E2S11 | CTM30B5ACS1 | TM8V080B12MP12 | 23000 | 17 | 12 | 9 | 23000 | 17700 | 76.96% | 2
214395671 | 1.92 | Yes | YORK | HRCU-A-CB (Split System: Heat Pump with Remote Outdoor Unit-Air-Source) | Centrally-Ducted | HH824E2S11 | CTM30B5ACS1 | YPLC080B12MP13 | 23000 | 17 | 12 | 9 | 23000 | 17700 | 76.96% | 2
214395672 | 1.92 | Yes | YORK | HRCU-A-CB (Split System: Heat Pump with Remote Outdoor Unit-Air-Source) | Centrally-Ducted | HH824E2S11 | CTF30B5ACS1 | TM9V060B12MP12 | 23000 | 17 | 12 | 9 | 23000 | 18000 | 78.26% | 2
214395769 | 1.92 | Yes | YORK | HRCU-A-CB (Split System: Heat Pump with Remote Outdoor Unit-Air-Source) | Centrally-Ducted | HH824E2S11 | CTF36B5ADS1 | TP9C060B12MP13 | 23000 | 18 | 11.7 | 9 | 23000 | 17600 | 76.52% | 2
214395771 | 1.92 | Yes | YORK | HRCU-A-CB (Split System: Heat Pump with Remote Outdoor Unit-Air-Source) | Centrally-Ducted | HH824E2S11 | CTF30B5ACS1+JME08B2SN1 |  | 23000 | 19 | 12 | 9 | 23000 | 18000 | 78.26% | 2
214395869 | 1.92 | Yes | YORK | HRCU-A-CB (Split System: Heat Pump with Remote Outdoor Unit-Air-Source) | Centrally-Ducted | HH824E2S11 | CTF30A5ADS1 | TL8E060A12UH11 | 23000 | 18 | 11.7 | 9 | 23000 | 17900 | 77.83% | 2
214395870 | 1.92 | Yes | YORK | HRCU-A-CB (Split System: Heat Pump with Remote Outdoor Unit-Air-Source) | Centrally-Ducted | HH824E2S11 | CTF36B5ADS1 | TM9V080B12MP12 | 23000 | 18 | 12 | 9 | 23000 | 17700 | 76.96% | 2
214395873 | 1.92 | Yes | YORK | HRCU-A-CB (Split System: Heat Pump with Remote Outdoor Unit-Air-Source) | Centrally-Ducted | HH824E2S11 | CTF30A5ADS1 | Y82E060A12LMPS1 | 23000 | 19 | 12 | 9 | 23000 | 17700 | 76.96% | 2
214395970 | 1.92 | Yes | YORK | HRCU-A-CB (Split System: Heat Pump with Remote Outdoor Unit-Air-Source) | Centrally-Ducted | HH824E2S11 | CTF30B5ACS1+JMVT12BC2N1 |  | 23000 | 18 | 12 | 9 | 23000 | 18300 | 79.57% | 2
214395972 | 1.92 | Yes | YORK | HRCU-A-CB (Split System: Heat Pump with Remote Outdoor Unit-Air-Source) | Centrally-Ducted | HH824E2S11 | CTM30B5ACS1 | TM9V080B12MP12 | 23000 | 17 | 12 | 9 | 23000 | 18100 | 78.7% | 2
214606477 | 1.92 | Yes | YORK | HRCU-A-C (Split System: Heat Pump with Remote Outdoor Unit with No Indoor Fan --Air Source) | Centrally-Ducted | HH824E2S11 | CTF30B5ACS1 |  | 23000 | 15.2 | 11 | 8.5 | 23000 | 17400 | 75.65% | 2
214395667 | 1.92 | Yes | YORK | HRCU-A-CB (Split System: Heat Pump with Remote Outdoor Unit-Air-Source) | Centrally-Ducted | HH824E2S11 | CTF30B5ACS1 | TM8Y080B12MP11 | 23000 | 17 | 12 | 9 | 23000 | 18300 | 79.57% | 2
214395774 | 1.92 | Yes | YORK | HRCU-A-CB (Split System: Heat Pump with Remote Outdoor Unit-Air-Source) | Centrally-Ducted | HH824E2S11 | CTF30B5ACS1 | TM9V080B12MP12 | 23000 | 17 | 12 | 9 | 23000 | 18300 | 79.57% | 2
214395776 | 1.92 | Yes | YORK | HRCU-A-CB (Split System: Heat Pump with Remote Outdoor Unit-Air-Source) | Centrally-Ducted | HH824E2S11 | CTF30B5ACS1 | YP9C080B12MP13 | 23000 | 17 | 12 | 9 | 23000 | 18300 | 79.57% | 2
214395867 | 1.92 | Yes | YORK | HRCU-A-CB (Split System: Heat Pump with Remote Outdoor Unit-Air-Source) | Centrally-Ducted | HH824E2S11 | CTF36B5ADS1+JMC12B2SN1 |  | 23000 | 19 | 12 | 9.5 | 23000 | 17700 | 76.96% | 2
214396067 | 1.92 | Yes | YORK | HRCU-A-CB (Split System: Heat Pump with Remote Outdoor Unit-Air-Source) | Centrally-Ducted | HH824E2S11 | CTF36B5ADS1 | TL9E060B12UH11 | 23000 | 18 | 11.7 | 9 | 23000 | 18100 | 78.7% | 2
214396074 | 1.92 | Yes | YORK | HRCU-A-CB (Split System: Heat Pump with Remote Outdoor Unit-Air-Source) | Centrally-Ducted | HH824E2S11 | CTF30B5ACS1+JMC12B2SN1 |  | 23000 | 18 | 12 | 9 | 23000 | 18300 | 79.57% | 2
214396178 | 1.92 | Yes | YORK | HRCU-A-CB (Split System: Heat Pump with Remote Outdoor Unit-Air-Source) | Centrally-Ducted | HH824E2S11 | CTF30B5ACS1 | TPLC080B12MP13 | 23000 | 17 | 12 | 9 | 23000 | 17700 | 76.96% | 2
214609046 | 1.92 | Yes | YORK | HRCU-A-CB (Split System: Heat Pump with Remote Outdoor Unit-Air-Source) | Centrally-Ducted | HH824E2S11 | CTM36B5ADS1 | Y91E060B12SMPS1 | 23000 | 17 | 12 | 9 | 23000 | 17800 | 77.39% | 2
214395662 | 1.92 | Yes | YORK | HRCU-A-CB (Split System: Heat Pump with Remote Outdoor Unit-Air-Source) | Centrally-Ducted | HH824E2S11 | CTF36B5ADS1 | TMLE080B12MP11 | 23000 | 18 | 12 | 9 | 23000 | 17900 | 77.83% | 2
214395779 | 1.92 | Yes | YORK | HRCU-A-CB (Split System: Heat Pump with Remote Outdoor Unit-Air-Source) | Centrally-Ducted | HH824E2S11 | CTF30B5ACS1 | TL9E060B12UH11 | 23000 | 17 | 12 | 9 | 23000 | 18000 | 78.26% | 2
214395874 | 1.92 | Yes | YORK | HRCU-A-CB (Split System: Heat Pump with Remote Outdoor Unit-Air-Source) | Centrally-Ducted | HH824E2S11 | CTM30B5ACS1+JME08B2SN1 |  | 23000 | 19 | 12 | 9 | 23000 | 18000 | 78.26% | 2
214395960 | 1.92 | Yes | YORK | HRCU-A-CB (Split System: Heat Pump with Remote Outdoor Unit-Air-Source) | Centrally-Ducted | HH824E2S11 | JHE30B5AD2SS1 |  | 23000 | 19 | 12 | 9 | 22800 | 17400 | 76.32% | 2
214395976 | 1.92 | Yes | YORK | HRCU-A-CB (Split System: Heat Pump with Remote Outdoor Unit-Air-Source) | Centrally-Ducted | HH824E2S11 | CTM30B5ACS1 | TMLE100B12MP11 | 23000 | 17 | 12 | 9 | 23000 | 18000 | 78.26% | 2
214396076 | 1.92 | Yes | YORK | HRCU-A-CB (Split System: Heat Pump with Remote Outdoor Unit-Air-Source) | Centrally-Ducted | HH824E2S11 | JHE24B5AC2SS1 |  | 23000 | 19 | 12 | 9 | 23000 | 18300 | 79.57% | 2
214396167 | 1.92 | Yes | YORK | HRCU-A-CB (Split System: Heat Pump with Remote Outdoor Unit-Air-Source) | Centrally-Ducted | HH824E2S11 | CTF36B5ADS1 | TM8Y080B12MP11 | 23000 | 18 | 12 | 9 | 23000 | 17600 | 76.52% | 2
214395766 | 1.92 | Yes | YORK | HRCU-A-CB (Split System: Heat Pump with Remote Outdoor Unit-Air-Source) | Centrally-Ducted | HH824E2S11 | CTF30A5ADS1 | TM8E040A12MP11 | 23000 | 17 | 12 | 9 | 22600 | 17200 | 76.11% | 2
214395875 | 1.92 | Yes | YORK | HRCU-A-CB (Split System: Heat Pump with Remote Outdoor Unit-Air-Source) | Centrally-Ducted | HH824E2S11 | CTM30B5ACS1 | Y82E080B12LMPS1 | 23000 | 18 | 12 | 9 | 23000 | 18500 | 80.43% | 2
214395968 | 1.92 | Yes | YORK | HRCU-A-CB (Split System: Heat Pump with Remote Outdoor Unit-Air-Source) | Centrally-Ducted | HH824E2S11 | CTF36B5ADS1 | TM9Y080B12MP11 | 23000 | 18 | 12 | 9 | 22800 | 17400 | 76.32% | 2
214396166 | 1.92 | Yes | YORK | HRCU-A-CB (Split System: Heat Pump with Remote Outdoor Unit-Air-Source) | Centrally-Ducted | HH824E2S11 | CTF36B5ADS1+JME08B2SN1 |  | 23000 | 19 | 12 | 9.5 | 22800 | 17400 | 76.32% | 2
214395881 | 1.92 | Yes | YORK | HRCU-A-CB (Split System: Heat Pump with Remote Outdoor Unit-Air-Source) | Centrally-Ducted | HH824E2S11 | CTM30B5ACS1 | TMLE080B12MP11 | 23000 | 17 | 12 | 9 | 23000 | 18000 | 78.26% | 2
214396078 | 1.92 | Yes | YORK | HRCU-A-CB (Split System: Heat Pump with Remote Outdoor Unit-Air-Source) | Centrally-Ducted | HH824E2S11 | CTM30B5ACS1 | TM9V060B12MP12 | 23000 | 17 | 12 | 9 | 23000 | 17800 | 77.39% | 2
214396168 | 1.92 | Yes | YORK | HRCU-A-CB (Split System: Heat Pump with Remote Outdoor Unit-Air-Source) | Centrally-Ducted | HH824E2S11 | CTF36B5ADS1 | TM9E080B12MP12 | 23000 | 18 | 11.7 | 9 | 23000 | 18000 | 78.26% | 2
214609042 | 1.92 | Yes | YORK | HRCU-A-CB (Split System: Heat Pump with Remote Outdoor Unit-Air-Source) | Centrally-Ducted | HH824E2S11 | CTF36B5ADS1 | Y91E060B12SMPS1 | 23000 | 17 | 12 | 9 | 23000 | 17800 | 77.39% | 2
214395660 | 1.92 | Yes | YORK | HRCU-A-CB (Split System: Heat Pump with Remote Outdoor Unit-Air-Source) | Centrally-Ducted | HH824E2S11 | CTF30A5ADS1 | TM9V040A10MP12 | 23000 | 17 | 11 | 9 | 23000 | 17500 | 76.09% | 2
214776339 | 1.92 | Yes | YORK | HRCU-A-CB (Split System: Heat Pump with Remote Outdoor Unit-Air-Source) | Centrally-Ducted | HH824E2S11 | CV363**C+TXV | TM9E060B12MP12 | 23000 | 17 | 11.7 | 9 | 21400 | 17900 | 83.64% | 2
214776348 | 1.92 | Yes | YORK | HRCU-A-CB (Split System: Heat Pump with Remote Outdoor Unit-Air-Source) | Centrally-Ducted | HH824E2S11 | CX360B*35+TXV | TM9V060B12MP12 | 23000 | 17 | 12 | 9 | 21400 | 17600 | 82.24% | 2
214395778 | 1.92 | Yes | YORK | HRCU-A-CB (Split System: Heat Pump with Remote Outdoor Unit-Air-Source) | Centrally-Ducted | HH824E2S11 | CTM30B5ACS1 | TM9E080B12MP12 | 23000 | 16 | 12 | 9 | 23000 | 18200 | 79.13% | 2
214395965 | 1.92 | Yes | YORK | HRCU-A-CB (Split System: Heat Pump with Remote Outdoor Unit-Air-Source) | Centrally-Ducted | HH824E2S11 | CTF36B5ADS1 | Y81E080B12SMPS1 | 23000 | 19 | 11.7 | 9.5 | 23000 | 17900 | 77.83% | 2
214396079 | 1.92 | Yes | YORK | HRCU-A-CB (Split System: Heat Pump with Remote Outdoor Unit-Air-Source) | Centrally-Ducted | HH824E2S11 | CTM30B5ACS1 | TP9C060B12MP13 | 23000 | 17 | 12 | 9 | 23000 | 17800 | 77.39% | 2
214396165 | 1.92 | Yes | YORK | HRCU-A-CB (Split System: Heat Pump with Remote Outdoor Unit-Air-Source) | Centrally-Ducted | HH824E2S11 | CTF36B5ADS1+JMET08BS2N1 |  | 23000 | 18 | 11.7 | 9 | 22400 | 17100 | 76.34% | 2
214396179 | 1.92 | Yes | YORK | HRCU-A-CB (Split System: Heat Pump with Remote Outdoor Unit-Air-Source) | Centrally-Ducted | HH824E2S11 | CTF30B5ACS1 | YPLC080B12MP13 | 23000 | 17 | 12 | 9 | 23000 | 17700 | 76.96% | 2
214395879 | 1.92 | Yes | YORK | HRCU-A-CB (Split System: Heat Pump with Remote Outdoor Unit-Air-Source) | Centrally-Ducted | HH824E2S11 | CTF30B5ACS1 | TMLE100B12MP11 | 23000 | 17 | 12 | 9 | 23000 | 18000 | 78.26% | 2
214395880 | 1.92 | Yes | YORK | HRCU-A-CB (Split System: Heat Pump with Remote Outdoor Unit-Air-Source) | Centrally-Ducted | HH824E2S11 | CTM30B5ACS1 | TM8E080B12MP11 | 23000 | 17 | 12 | 9 | 23000 | 18000 | 78.26% | 2
214395961 | 1.92 | Yes | YORK | HRCU-A-CB (Split System: Heat Pump with Remote Outdoor Unit-Air-Source) | Centrally-Ducted | HH824E2S11 | CTF36B5ADS1 | TM8V080B12MP12 | 23000 | 18 | 11 | 9 | 23000 | 18100 | 78.7% | 2
214395964 | 1.92 | Yes | YORK | HRCU-A-CB (Split System: Heat Pump with Remote Outdoor Unit-Air-Source) | Centrally-Ducted | HH824E2S11 | CTF30A5ADS1 | TM9Y040A10MP11 | 23000 | 17 | 11 | 8.5 | 22600 | 17300 | 76.55% | 2
214395765 | 1.92 | Yes | YORK | HRCU-A-CB (Split System: Heat Pump with Remote Outdoor Unit-Air-Source) | Centrally-Ducted | HH824E2S11 | CTF30A5ADS1 | TM9E060A10MP12 | 23000 | 17 | 11 | 9 | 23000 | 18100 | 78.7% | 2
214395967 | 1.92 | Yes | YORK | HRCU-A-CB (Split System: Heat Pump with Remote Outdoor Unit-Air-Source) | Centrally-Ducted | HH824E2S11 | CTF36B5ADS1 | TMLE100B12MP11 | 23000 | 18 | 12 | 9 | 23000 | 18100 | 78.7% | 2
214776340 | 1.92 | Yes | YORK | HRCU-A-CB (Split System: Heat Pump with Remote Outdoor Unit-Air-Source) | Centrally-Ducted | HH824E2S11 | CX363B*35+TXV | TM9E060B12MP12 | 23000 | 17 | 11.7 | 9 | 21400 | 17900 | 83.64% | 2
214776335 | 1.92 | Yes | YORK | HRCU-A-CB (Split System: Heat Pump with Remote Outdoor Unit-Air-Source) | Centrally-Ducted | HH824E2S11 | CX360B*35+TXV | TM9E060B12MP12 | 23000 | 17 | 11.7 | 9 | 21400 | 17900 | 83.64% | 2
214776308 | 1.92 | Yes | YORK | HRCU-A-CB (Split System: Heat Pump with Remote Outdoor Unit-Air-Source) | Centrally-Ducted | HH824E2S11 | CX360B*35+TXV | TL9E060B12UH11 | 23000 | 17 | 12 | 9 | 21400 | 17600 | 82.24% | 2
214395670 | 1.92 | Yes | YORK | HRCU-A-CB (Split System: Heat Pump with Remote Outdoor Unit-Air-Source) | Centrally-Ducted | HH824E2S11 | CTM30B5ACS1 | TPLC080B12MP13 | 23000 | 17 | 12 | 9 | 23000 | 17700 | 76.96% | 2
214395971 | 1.92 | Yes | YORK | HRCU-A-CB (Split System: Heat Pump with Remote Outdoor Unit-Air-Source) | Centrally-Ducted | HH824E2S11 | CTM30B5ACS1+JMC12B2SN1 |  | 23000 | 18 | 12 | 9 | 23000 | 18400 | 80% | 2
214395973 | 1.92 | Yes | YORK | HRCU-A-CB (Split System: Heat Pump with Remote Outdoor Unit-Air-Source) | Centrally-Ducted | HH824E2S11 | CTM30B5ACS1 | TP9C080B12MP13 | 23000 | 17 | 12 | 9 | 23000 | 18100 | 78.7% | 2
214396070 | 1.92 | Yes | YORK | HRCU-A-CB (Split System: Heat Pump with Remote Outdoor Unit-Air-Source) | Centrally-Ducted | HH824E2S11 | CTF30A5ADS1 | TMLE060A12MP11 | 23000 | 18 | 11.7 | 9 | 23000 | 17900 | 77.83% | 2
214396072 | 1.92 | Yes | YORK | HRCU-A-CB (Split System: Heat Pump with Remote Outdoor Unit-Air-Source) | Centrally-Ducted | HH824E2S11 | CTF30A5ADS1 | TM8Y060A12MP11 | 23000 | 18 | 11 | 9 | 23000 | 18400 | 80% | 2
214396073 | 1.92 | Yes | YORK | HRCU-A-CB (Split System: Heat Pump with Remote Outdoor Unit-Air-Source) | Centrally-Ducted | HH824E2S11 | CTM30B5ACS1 | Y81E100B12SMPS1 | 23000 | 18 | 12 | 9 | 23000 | 18600 | 80.87% | 2
214396170 | 1.92 | Yes | YORK | HRCU-A-CB (Split System: Heat Pump with Remote Outdoor Unit-Air-Source) | Centrally-Ducted | HH824E2S11 | CTF30A5ADS1 | TM9E026A08MP12 | 23000 | 17 | 11 | 9 | 23000 | 17600 | 76.52% | 2
214396171 | 1.92 | Yes | YORK | HRCU-A-CB (Split System: Heat Pump with Remote Outdoor Unit-Air-Source) | Centrally-Ducted | HH824E2S11 | CTF30B5ACS1+JMET08BS2N1 |  | 23000 | 18 | 12 | 9 | 23000 | 17900 | 77.83% | 2
214396174 | 1.92 | Yes | YORK | HRCU-A-CB (Split System: Heat Pump with Remote Outdoor Unit-Air-Source) | Centrally-Ducted | HH824E2S11 | CTM30B5ACS1 | TM9Y060B12MP11 | 23000 | 17 | 11.7 | 9 | 23000 | 18300 | 79.57% | 2
214650087 | 1.92 | Yes | YORK | HRCU-A-CB (Split System: Heat Pump with Remote Outdoor Unit-Air-Source) | Centrally-Ducted | HH824E2S11 | CTU30B5XCS1+TXV | TM8V080B12MP12 | 23000 | 17 | 12 | 9 | 23000 | 17700 | 76.96% | 2
214650091 | 1.92 | Yes | YORK | HRCU-A-CB (Split System: Heat Pump with Remote Outdoor Unit-Air-Source) | Centrally-Ducted | HH824E2S11 | CTU30B5XCS1+TXV | TPLC080B12MP13 | 23000 | 17 | 12 | 9 | 23000 | 17700 | 76.96% | 2
214650178 | 1.92 | Yes | YORK | HRCU-A-CB (Split System: Heat Pump with Remote Outdoor Unit-Air-Source) | Centrally-Ducted | HH824E2S11 | CTU36B5XDS1+TXV | Y91E080B12SMPS1 | 23000 | 18 | 12 | 9 | 23000 | 17800 | 77.39% | 2
214650360 | 1.92 | Yes | YORK | HRCU-A-CB (Split System: Heat Pump with Remote Outdoor Unit-Air-Source) | Centrally-Ducted | HH824E2S11 | CTU36B5XDS1+TXV | TM9V080B12MP12 | 23000 | 18 | 12 | 9 | 23000 | 17700 | 76.96% | 2
214650477 | 1.92 | Yes | YORK | HRCU-A-CB (Split System: Heat Pump with Remote Outdoor Unit-Air-Source) | Centrally-Ducted | HH824E2S11 | CTU36B5XDS1+TXV | TM9Y080B12MP11 | 23000 | 18 | 12 | 9 | 22800 | 17400 | 76.32% | 2
214650493 | 1.92 | Yes | YORK | HRCU-A-CB (Split System: Heat Pump with Remote Outdoor Unit-Air-Source) | Centrally-Ducted | HH824E2S11 | CTU36B5XDS1+TXV | TMLE100B12MP11 | 23000 | 18 | 12 | 9 | 23000 | 18100 | 78.7% | 2
214650510 | 1.92 | Yes | YORK | HRCU-A-CB (Split System: Heat Pump with Remote Outdoor Unit-Air-Source) | Centrally-Ducted | HH824E2S11 | CTU36B5XDS1+TXV | Y81E100B12SMPS1 | 23000 | 19 | 11.7 | 9.5 | 23000 | 18000 | 78.26% | 2
214650174 | 1.92 | Yes | YORK | HRCU-A-CB (Split System: Heat Pump with Remote Outdoor Unit-Air-Source) | Centrally-Ducted | HH824E2S11 | CTU36B5XDS1+TXV | YPLC080B12MP13 | 23000 | 18 | 11 | 9 | 23000 | 18100 | 78.7% | 2
214650656 | 1.92 | Yes | YORK | HRCU-A-CB (Split System: Heat Pump with Remote Outdoor Unit-Air-Source) | Centrally-Ducted | HH824E2S11 | CTU30B5XCS1+TXV | YP9C080B12MP13 | 23000 | 17 | 12 | 9 | 23000 | 18300 | 79.57% | 2
214650096 | 1.92 | Yes | YORK | HRCU-A-CB (Split System: Heat Pump with Remote Outdoor Unit-Air-Source) | Centrally-Ducted | HH824E2S11 | CTU30B5XCS1+TXV | YPLC080B12MP13 | 23000 | 17 | 12 | 9 | 23000 | 17700 | 76.96% | 2
214650232 | 1.92 | Yes | YORK | HRCU-A-CB (Split System: Heat Pump with Remote Outdoor Unit-Air-Source) | Centrally-Ducted | HH824E2S11 | CTU36B5XDS1+TXV | TM8Y080B12MP11 | 23000 | 18 | 12 | 9 | 23000 | 17600 | 76.52% | 2
214650307 | 1.92 | Yes | YORK | HRCU-A-CB (Split System: Heat Pump with Remote Outdoor Unit-Air-Source) | Centrally-Ducted | HH824E2S11 | CTU30B5XCS1+TXV | TM9V060B12MP12 | 23000 | 17 | 12 | 9 | 23000 | 18000 | 78.26% | 2
214650145 | 1.92 | Yes | YORK | HRCU-A-CB (Split System: Heat Pump with Remote Outdoor Unit-Air-Source) | Centrally-Ducted | HH824E2S11 | CTU36B5XDS1+TXV | TL9E060B12UH11 | 23000 | 18 | 11.7 | 9 | 23000 | 18100 | 78.7% | 2
214650211 | 1.92 | Yes | YORK | HRCU-A-CB (Split System: Heat Pump with Remote Outdoor Unit-Air-Source) | Centrally-Ducted | HH824E2S11 | CTU36B5XDS1+TXV | TM9Y060B12MP11 | 23000 | 18 | 11.7 | 9 | 23000 | 17700 | 76.96% | 2
214650129 | 1.92 | Yes | YORK | HRCU-A-CB (Split System: Heat Pump with Remote Outdoor Unit-Air-Source) | Centrally-Ducted | HH824E2S11 | CTU30B5XCS1+TXV | TL9E060B12UH11 | 23000 | 17 | 12 | 9 | 23000 | 18000 | 78.26% | 2
214650369 | 1.92 | Yes | YORK | HRCU-A-CB (Split System: Heat Pump with Remote Outdoor Unit-Air-Source) | Centrally-Ducted | HH824E2S11 | CTU36B5XDS1+TXV | YP9C080B12MP13 | 23000 | 18 | 12 | 9 | 23000 | 17700 | 76.96% | 2
214650344 | 1.92 | Yes | YORK | HRCU-A-CB (Split System: Heat Pump with Remote Outdoor Unit-Air-Source) | Centrally-Ducted | HH824E2S11 | CTU36B5XDS1+TXV | TMLE080B12MP11 | 23000 | 18 | 12 | 9 | 23000 | 17900 | 77.83% | 2
214650149 | 1.92 | Yes | YORK | HRCU-A-CB (Split System: Heat Pump with Remote Outdoor Unit-Air-Source) | Centrally-Ducted | HH824E2S11 | CTU30B5XCS1+TXV | Y91E080B12SMPS1 | 23000 | 17 | 12 | 9 | 23000 | 18100 | 78.7% | 2
211010176 | 1.92 | Yes | YORK | HRCU-A-CB (Split System: Heat Pump with Remote Outdoor Unit-Air-Source) | Centrally-Ducted | YZV24B21 | JHVVB24DE1C2N1+CC |  | 23000 | 19 | 12.4 | 8.5 | 22400 | 19600 | 87.5% | 1.9
214609044 | 1.92 | Yes | YORK | HRCU-A-CB (Split System: Heat Pump with Remote Outdoor Unit-Air-Source) | Centrally-Ducted | HH824E2S11 | CTM36B5ADS1 | Y91E080B12SMPS1 | 23000 | 18 | 12 | 9 | 23000 | 17800 | 77.39% | 2
214395658 | 1.92 | Yes | YORK | HRCU-A-CB (Split System: Heat Pump with Remote Outdoor Unit-Air-Source) | Centrally-Ducted | HH824E2S11 | CTF30A5ADS1 | TM9E040A10MP12 | 23000 | 17 | 11 | 9 | 23000 | 18100 | 78.7% | 2
214395969 | 1.92 | Yes | YORK | HRCU-A-CB (Split System: Heat Pump with Remote Outdoor Unit-Air-Source) | Centrally-Ducted | HH824E2S11 | CTM30B5ACS1 | TM9Y080B12MP11 | 23000 | 17 | 11.7 | 9 | 23000 | 18500 | 80.43% | 2
214395974 | 1.92 | Yes | YORK | HRCU-A-CB (Split System: Heat Pump with Remote Outdoor Unit-Air-Source) | Centrally-Ducted | HH824E2S11 | CTM30B5ACS1 | YP9C080B12MP13 | 23000 | 17 | 12 | 9 | 23000 | 18100 | 78.7% | 2
214396176 | 1.92 | Yes | YORK | HRCU-A-CB (Split System: Heat Pump with Remote Outdoor Unit-Air-Source) | Centrally-Ducted | HH824E2S11 | CTF30B5ACS1 | TMLE080B12MP11 | 23000 | 17 | 12 | 9 | 23000 | 18000 | 78.26% | 2
214650439 | 1.92 | Yes | YORK | HRCU-A-CB (Split System: Heat Pump with Remote Outdoor Unit-Air-Source) | Centrally-Ducted | HH824E2S11 | CTU36B5XDS1+TXV | TP9C060B12MP13 | 23000 | 18 | 11.7 | 9 | 23000 | 17600 | 76.52% | 2
214650025 | 1.92 | Yes | YORK | HRCU-A-CB (Split System: Heat Pump with Remote Outdoor Unit-Air-Source) | Centrally-Ducted | HH824E2S11 | CTU30B5XCS1+TXV | TMLE100B12MP11 | 23000 | 17 | 12 | 9 | 23000 | 18000 | 78.26% | 2
214650444 | 1.92 | Yes | YORK | HRCU-A-CB (Split System: Heat Pump with Remote Outdoor Unit-Air-Source) | Centrally-Ducted | HH824E2S11 | CTU36B5XDS1+TXV | YP9C060B12MP13 | 23000 | 18 | 11.7 | 9 | 23000 | 17600 | 76.52% | 2
214650526 | 1.92 | Yes | YORK | HRCU-A-CB (Split System: Heat Pump with Remote Outdoor Unit-Air-Source) | Centrally-Ducted | HH824E2S11 | CTU30B5XCS1+TXV | TM8Y080B12MP11 | 23000 | 17 | 12 | 9 | 23000 | 18300 | 79.57% | 2
214650021 | 1.92 | Yes | YORK | HRCU-A-CB (Split System: Heat Pump with Remote Outdoor Unit-Air-Source) | Centrally-Ducted | HH824E2S11 | CTU30B5XCS1+TXV | TM8E100B12MP11 | 23000 | 17 | 12 | 9 | 23000 | 18000 | 78.26% | 2
214650489 | 1.92 | Yes | YORK | HRCU-A-CB (Split System: Heat Pump with Remote Outdoor Unit-Air-Source) | Centrally-Ducted | HH824E2S11 | CTU36B5XDS1+TXV | TM8E100B12MP11 | 23000 | 18 | 12 | 9 | 23000 | 18100 | 78.7% | 2
214650648 | 1.92 | Yes | YORK | HRCU-A-CB (Split System: Heat Pump with Remote Outdoor Unit-Air-Source) | Centrally-Ducted | HH824E2S11 | CTU30B5XCS1+TXV | TM9V080B12MP12 | 23000 | 17 | 12 | 9 | 23000 | 18300 | 79.57% | 2
214650261 | 1.92 | Yes | YORK | HRCU-A-CB (Split System: Heat Pump with Remote Outdoor Unit-Air-Source) | Centrally-Ducted | HH824E2S11 | CTU36B5XDS1+TXV | Y82E080B12LMPS1 | 23000 | 19 | 11.7 | 9.5 | 23000 | 17900 | 77.83% | 2
214650435 | 1.92 | Yes | YORK | HRCU-A-CB (Split System: Heat Pump with Remote Outdoor Unit-Air-Source) | Centrally-Ducted | HH824E2S11 | CTU36B5XDS1+TXV | TM9V060B12MP12 | 23000 | 18 | 11.7 | 9 | 23000 | 17600 | 76.52% | 2
214650587 | 1.92 | Yes | YORK | HRCU-A-CB (Split System: Heat Pump with Remote Outdoor Unit-Air-Source) | Centrally-Ducted | HH824E2S11 | CTU30B5XCS1+TXV | TM9E080B12MP12 | 23000 | 17 | 11.7 | 9 | 23000 | 18700 | 81.3% | 2
214650652 | 1.92 | Yes | YORK | HRCU-A-CB (Split System: Heat Pump with Remote Outdoor Unit-Air-Source) | Centrally-Ducted | HH824E2S11 | CTU30B5XCS1+TXV | TP9C080B12MP13 | 23000 | 17 | 12 | 9 | 23000 | 18300 | 79.57% | 2
214650169 | 1.92 | Yes | YORK | HRCU-A-CB (Split System: Heat Pump with Remote Outdoor Unit-Air-Source) | Centrally-Ducted | HH824E2S11 | CTU36B5XDS1+TXV | TPLC080B12MP13 | 23000 | 18 | 11 | 9 | 23000 | 18100 | 78.7% | 2
214650311 | 1.92 | Yes | YORK | HRCU-A-CB (Split System: Heat Pump with Remote Outdoor Unit-Air-Source) | Centrally-Ducted | HH824E2S11 | CTU30B5XCS1+TXV | TP9C060B12MP13 | 23000 | 17 | 12 | 9 | 23000 | 18000 | 78.26% | 2
214650410 | 1.92 | Yes | YORK | HRCU-A-CB (Split System: Heat Pump with Remote Outdoor Unit-Air-Source) | Centrally-Ducted | HH824E2S11 | CTU36B5XDS1+TXV | TM9E060B12MP12 | 23000 | 18 | 11.7 | 9 | 23000 | 18300 | 79.57% | 2
214650265 | 1.92 | Yes | YORK | HRCU-A-CB (Split System: Heat Pump with Remote Outdoor Unit-Air-Source) | Centrally-Ducted | HH824E2S11 | CTU30B5XCS1+TXV | Y91E060B12SMPS1 | 23000 | 17 | 11.7 | 9 | 23000 | 18600 | 80.87% | 2
214650281 | 1.92 | Yes | YORK | HRCU-A-CB (Split System: Heat Pump with Remote Outdoor Unit-Air-Source) | Centrally-Ducted | HH824E2S11 | CTU36B5XDS1+TXV | TM9E080B12MP12 | 23000 | 18 | 11.7 | 9 | 23000 | 18000 | 78.26% | 2
214650340 | 1.92 | Yes | YORK | HRCU-A-CB (Split System: Heat Pump with Remote Outdoor Unit-Air-Source) | Centrally-Ducted | HH824E2S11 | CTU36B5XDS1+TXV | TM8E080B12MP11 | 23000 | 18 | 12 | 9 | 23000 | 17900 | 77.83% | 2
214650456 | 1.92 | Yes | YORK | HRCU-A-CB (Split System: Heat Pump with Remote Outdoor Unit-Air-Source) | Centrally-Ducted | HH824E2S11 | CTU30B5XCS1+TXV | TM9E060B12MP12 | 23000 | 17 | 11.7 | 9 | 23000 | 18300 | 79.57% | 2
214650606 | 1.92 | Yes | YORK | HRCU-A-CB (Split System: Heat Pump with Remote Outdoor Unit-Air-Source) | Centrally-Ducted | HH824E2S11 | CTU36B5XDS1+TXV | Y91E060B12SMPS1 | 23000 | 17 | 12 | 9 | 23000 | 17800 | 77.39% | 2
214650575 | 1.92 | Yes | YORK | HRCU-A-CB (Split System: Heat Pump with Remote Outdoor Unit-Air-Source) | Centrally-Ducted | HH824E2S11 | CTU30B5XCS1+TXV | TM9Y060B12MP11 | 23000 | 17 | 11.7 | 9 | 23000 | 18400 | 80% | 2
214650067 | 1.92 | Yes | YORK | HRCU-A-CB (Split System: Heat Pump with Remote Outdoor Unit-Air-Source) | Centrally-Ducted | HH824E2S11 | CTU30B5XCS1+TXV | TMLE080B12MP11 | 23000 | 17 | 12 | 9 | 23000 | 18000 | 78.26% | 2
214650542 | 1.92 | Yes | YORK | HRCU-A-CB (Split System: Heat Pump with Remote Outdoor Unit-Air-Source) | Centrally-Ducted | HH824E2S11 | CTU30B5XCS1+TXV | Y81E080B12SMPS1 | 23000 | 18 | 12 | 9 | 23000 | 18500 | 80.43% | 2
214650315 | 1.92 | Yes | YORK | HRCU-A-CB (Split System: Heat Pump with Remote Outdoor Unit-Air-Source) | Centrally-Ducted | HH824E2S11 | CTU30B5XCS1+TXV | YP9C060B12MP13 | 23000 | 17 | 12 | 9 | 23000 | 18000 | 78.26% | 2
214650631 | 1.92 | Yes | YORK | HRCU-A-CB (Split System: Heat Pump with Remote Outdoor Unit-Air-Source) | Centrally-Ducted | HH824E2S11 | CTU30B5XCS1+TXV | Y82E080B12LMPS1 | 23000 | 18 | 12 | 9 | 23000 | 18500 | 80.43% | 2
214650381 | 1.92 | Yes | YORK | HRCU-A-CB (Split System: Heat Pump with Remote Outdoor Unit-Air-Source) | Centrally-Ducted | HH824E2S11 | CTU36B5XDS1+TXV | Y81E080B12SMPS1 | 23000 | 19 | 11.7 | 9.5 | 23000 | 17900 | 77.83% | 2
214650063 | 1.92 | Yes | YORK | HRCU-A-CB (Split System: Heat Pump with Remote Outdoor Unit-Air-Source) | Centrally-Ducted | HH824E2S11 | CTU30B5XCS1+TXV | TM8E080B12MP11 | 23000 | 17 | 12 | 9 | 23000 | 18000 | 78.26% | 2
214650365 | 1.92 | Yes | YORK | HRCU-A-CB (Split System: Heat Pump with Remote Outdoor Unit-Air-Source) | Centrally-Ducted | HH824E2S11 | CTU36B5XDS1+TXV | TP9C080B12MP13 | 23000 | 18 | 12 | 9 | 23000 | 17700 | 76.96% | 2
214650563 | 1.92 | Yes | YORK | HRCU-A-CB (Split System: Heat Pump with Remote Outdoor Unit-Air-Source) | Centrally-Ducted | HH824E2S11 | CTU30B5XCS1+TXV | TM9Y080B12MP11 | 23000 | 17 | 11.7 | 9 | 23000 | 18500 | 80.43% | 2
214650165 | 1.92 | Yes | YORK | HRCU-A-CB (Split System: Heat Pump with Remote Outdoor Unit-Air-Source) | Centrally-Ducted | HH824E2S11 | CTU36B5XDS1+TXV | TM8V080B12MP12 | 23000 | 18 | 11 | 9 | 23000 | 18100 | 78.7% | 2
214609041 | 1.92 | Yes | YORK | HRCU-A-CB (Split System: Heat Pump with Remote Outdoor Unit-Air-Source) | Centrally-Ducted | HH824E2S11 | CTF30A5ADS1 | Y91E026A08SMPS1 | 23000 | 18 | 12 | 8.5 | 23000 | 17300 | 75.22% | 2
214395768 | 1.92 | Yes | YORK | HRCU-A-CB (Split System: Heat Pump with Remote Outdoor Unit-Air-Source) | Centrally-Ducted | HH824E2S11 | CTF36B5ADS1 | TM9V060B12MP12 | 23000 | 18 | 11.7 | 9 | 23000 | 17600 | 76.52% | 2
214395868 | 1.92 | Yes | YORK | HRCU-A-CB (Split System: Heat Pump with Remote Outdoor Unit-Air-Source) | Centrally-Ducted | HH824E2S11 | CTF36B5ADS1 | Y82E080B12LMPS1 | 23000 | 19 | 11.7 | 9.5 | 23000 | 17900 | 77.83% | 2
214395877 | 1.92 | Yes | YORK | HRCU-A-CB (Split System: Heat Pump with Remote Outdoor Unit-Air-Source) | Centrally-Ducted | HH824E2S11 | CTM30B5ACS1 | TM9E060B12MP12 | 23000 | 16 | 11.7 | 9 | 23000 | 18300 | 79.57% | 2
214395977 | 1.92 | Yes | YORK | HRCU-A-CB (Split System: Heat Pump with Remote Outdoor Unit-Air-Source) | Centrally-Ducted | HH824E2S11 | CTM30B5ACS1 | TL9E060B12UH11 | 23000 | 17 | 12 | 9 | 23000 | 18000 | 78.26% | 2
214609036 | 1.92 | Yes | YORK | HRCU-A-CB (Split System: Heat Pump with Remote Outdoor Unit-Air-Source) | Centrally-Ducted | HH824E2S11 | CTM30B5ACS1 | Y91E060B12SMPS1 | 23000 | 17 | 11.7 | 9 | 23000 | 18600 | 80.87% | 2
214609043 | 1.92 | Yes | YORK | HRCU-A-CB (Split System: Heat Pump with Remote Outdoor Unit-Air-Source) | Centrally-Ducted | HH824E2S11 | CTF36B5ADS1 | Y91E080B12SMPS1 | 23000 | 18 | 12 | 9 | 23000 | 17800 | 77.39% | 2
214395668 | 1.92 | Yes | YORK | HRCU-A-CB (Split System: Heat Pump with Remote Outdoor Unit-Air-Source) | Centrally-Ducted | HH824E2S11 | CTM30B5ACS1 | TM8Y080B12MP11 | 23000 | 17 | 12 | 9 | 23000 | 18300 | 79.57% | 2
214395673 | 1.92 | Yes | YORK | HRCU-A-CB (Split System: Heat Pump with Remote Outdoor Unit-Air-Source) | Centrally-Ducted | HH824E2S11 | CTF30B5ACS1 | TP9C060B12MP13 | 23000 | 17 | 12 | 9 | 23000 | 18000 | 78.26% | 2
214395773 | 1.92 | Yes | YORK | HRCU-A-CB (Split System: Heat Pump with Remote Outdoor Unit-Air-Source) | Centrally-Ducted | HH824E2S11 | CTF30B5ACS1+JME12B2SN1 |  | 23000 | 19 | 12 | 9 | 23000 | 18400 | 80% | 2
214395775 | 1.92 | Yes | YORK | HRCU-A-CB (Split System: Heat Pump with Remote Outdoor Unit-Air-Source) | Centrally-Ducted | HH824E2S11 | CTF30B5ACS1 | TP9C080B12MP13 | 23000 | 17 | 12 | 9 | 23000 | 18300 | 79.57% | 2
214395966 | 1.92 | Yes | YORK | HRCU-A-CB (Split System: Heat Pump with Remote Outdoor Unit-Air-Source) | Centrally-Ducted | HH824E2S11 | CTF36B5ADS1 | TM8E100B12MP11 | 23000 | 18 | 12 | 9 | 23000 | 18100 | 78.7% | 2
214606572 | 1.92 | Yes | YORK | HRCU-A-C (Split System: Heat Pump with Remote Outdoor Unit with No Indoor Fan --Air Source) | Centrally-Ducted | HH824E2S11 | CTM30B5ACS1 |  | 23000 | 15.2 | 11 | 8.5 | 23000 | 17400 | 75.65% | 2
214396066 | 1.92 | Yes | YORK | HRCU-A-CB (Split System: Heat Pump with Remote Outdoor Unit-Air-Source) | Centrally-Ducted | HH824E2S11 | JHC36B5AD2SS1 |  | 23000 | 19 | 11.7 | 9.5 | 23000 | 17900 | 77.83% | 2
214396075 | 1.92 | Yes | YORK | HRCU-A-CB (Split System: Heat Pump with Remote Outdoor Unit-Air-Source) | Centrally-Ducted | HH824E2S11 | CTF30B5ACS1 | TM9Y080B12MP11 | 23000 | 17 | 11.7 | 9 | 23000 | 18500 | 80.43% | 2
214396175 | 1.92 | Yes | YORK | HRCU-A-CB (Split System: Heat Pump with Remote Outdoor Unit-Air-Source) | Centrally-Ducted | HH824E2S11 | CTF30B5ACS1 | TM8E080B12MP11 | 23000 | 17 | 12 | 9 | 23000 | 18000 | 78.26% | 2
214396177 | 1.92 | Yes | YORK | HRCU-A-CB (Split System: Heat Pump with Remote Outdoor Unit-Air-Source) | Centrally-Ducted | HH824E2S11 | CTF30B5ACS1 | TM8V080B12MP12 | 23000 | 17 | 12 | 9 | 23000 | 17700 | 76.96% | 2
204835498 | 1.92 | Yes | YORK | HRCU-A-CB | Mini-Splits(Ducted) | YUJE24BYTMCMO-X | YEJE24BXTMCM-WX |  | 23000 | 19 | 11.7 | 10 | 24400 | 18400 | 75.41% | 2
10580863 | 1.92 | Yes | YORK BY JOHNSON CONTROLS | HRCU-A-CB | Mini-Splits(Ducted) | YUJE24BYJ6AMO-X | YEJE24BXJ6AM-W1 |  | 23000 | 19 | 11.7 | 10 | 24400 | 18400 | 75.41% | 2
203446804 | 1.92 | Yes | ZEPHYR | HRCU-A-CB-O | Mini-Splits(Non-Ducted) | ZE-24CA22SEXT | ZE-24CA22SINT |  | 23000 | 20.5 | 12.2 | 8.6 | 23000 | 18000 | 78.26% | 1.75
214421477 | 1.92 | Yes | ZERO | HRCU-A-CB-O | Mini-Splits(Non-Ducted) | ZMSB-24HV-USHHC-O | ZMSB-24HV-USHHC-I |  | 23000 | 22.3 | 12.5 | 10.3 | 26000 | 23000 | 88.46% | 1.8
214232450 | 1.92 | Yes | ZERO | HRCU-A-CB-O | Mini-Splits(Non-Ducted) | ZMSB-24HV-USHHC | ZMSB-24HV-USHHC |  | 23000 | 22.3 | 12.5 | 10.3 | 26000 | 23000 | 88.46% | 1.8
212928560 | 1.92 | Yes | ZERO | HRCU-A-CB | Mini-Splits(Ducted) | ZSOV-24HDM-US | ZDV-24HDM-US |  | 23000 | 19 | 12.5 | 11.2 | 25000 | 20000 | 80% | 2.3
210838016 | 1.93 | Yes | AC PRO.COM | HMSV-A-CB-O | Non-Ducted Indoor Units | AWHD(24)ND3MO |  |  | 23200 | 21 | 12.5 | 10 | 24000 | 21600 | 90% | 2.1
210534128 | 1.93 | Yes | ACD | HMSV-A-CB-O | Non-Ducted Indoor Units | MPD24KCH21SB-O |  |  | 23200 | 21 | 12.5 | 10 | 24000 | 21600 | 90% | 2.1
213062917 | 1.93 | Yes | ACIQ | HRCU-A-CB (Split System: Heat Pump with Remote Outdoor Unit-Air-Source) | Centrally-Ducted | HVH825GKA3* | EA*4X24L17A*+WALLCON | *80CTL0451712A* | 23200 | 16 | 10.5 | 8.1 | 22000 | 16900 | 76.82% | 1.88
213062721 | 1.93 | Yes | ACIQ | HRCU-A-CB (Split System: Heat Pump with Remote Outdoor Unit-Air-Source) | Centrally-Ducted | HVH825GKA2* | EA*4X24L17A*+WALLCON | *80CSU0601716A* | 23200 | 16.5 | 10.5 | 8.1 | 22000 | 16800 | 76.36% | 1.9
213062937 | 1.93 | Yes | ACIQ | HRCU-A-CB (Split System: Heat Pump with Remote Outdoor Unit-Air-Source) | Centrally-Ducted | HVH825GKA3* | EA*4X30L17A*+WALLCON | *97CMN0601714A* | 23200 | 16 | 10.5 | 8.1 | 21600 | 16900 | 78.24% | 1.9
213063055 | 1.93 | Yes | ACIQ | HRCU-A-CB (Split System: Heat Pump with Remote Outdoor Unit-Air-Source) | Centrally-Ducted | HVH825GKA3* | EA*4X24L17A*+WALLCON | *80CSU0601716A* | 23200 | 16.5 | 10.5 | 8.1 | 22000 | 16800 | 76.36% | 1.9
213062921 | 1.93 | Yes | ACIQ | HRCU-A-CB (Split System: Heat Pump with Remote Outdoor Unit-Air-Source) | Centrally-Ducted | HVH825GKA3* | EA*4X24L17A*+WALLCON | *97CMN0801714A* | 23200 | 16 | 10.5 | 8.1 | 22000 | 16900 | 76.82% | 1.88
213062919 | 1.93 | Yes | ACIQ | HRCU-A-CB (Split System: Heat Pump with Remote Outdoor Unit-Air-Source) | Centrally-Ducted | HVH825GKA3* | EA*4X24L17A*+WALLCON | *96CTN0601714A* | 23200 | 16 | 10.5 | 8.1 | 22000 | 16900 | 76.82% | 1.88
213063054 | 1.93 | Yes | ACIQ | HRCU-A-CB (Split System: Heat Pump with Remote Outdoor Unit-Air-Source) | Centrally-Ducted | HVH825GKA3* | EA*4X24L17A*+WALLCON | *80CSU0401712A* | 23200 | 16.5 | 10.5 | 8.1 | 22000 | 16800 | 76.36% | 1.9
213062918 | 1.93 | Yes | ACIQ | HRCU-A-CB (Split System: Heat Pump with Remote Outdoor Unit-Air-Source) | Centrally-Ducted | HVH825GKA3* | EA*4X24L17A*+WALLCON | *80CTL0701716A* | 23200 | 16.5 | 10.5 | 8.1 | 22000 | 16800 | 76.36% | 1.9
213062577 | 1.93 | Yes | ACIQ | HRCU-A-CB (Split System: Heat Pump with Remote Outdoor Unit-Air-Source) | Centrally-Ducted | HVH825GKA2* | EA*4X24L17A*+WALLCON | *96CTN0601714A* | 23200 | 16 | 10.5 | 8.1 | 22000 | 16900 | 76.82% | 1.88
213071024 | 1.93 | Yes | ACIQ | HRCU-A-CB (Split System: Heat Pump with Remote Outdoor Unit-Air-Source) | Centrally-Ducted | DLCURAH24ABK | EN(A,D)4X24L17** | *95ESU0401712A* | 23200 | 16.5 | 10 | 8.5 | 26400 | 24400 | 92.42% | 2.04
213069927 | 1.93 | Yes | ACIQ | HRCU-A-CB (Split System: Heat Pump with Remote Outdoor Unit-Air-Source) | Centrally-Ducted | DLCURAH24ABK | EA*4X30L17A* | OLV098A12* | 23200 | 16.5 | 10 | 8.5 | 25800 | 24400 | 94.57% | 2.02
213062720 | 1.93 | Yes | ACIQ | HRCU-A-CB (Split System: Heat Pump with Remote Outdoor Unit-Air-Source) | Centrally-Ducted | HVH825GKA2* | EA*4X24L17A*+WALLCON | *80CSU0401712A* | 23200 | 16.5 | 10.5 | 8.1 | 22000 | 16800 | 76.36% | 1.9
213069631 | 1.93 | Yes | ACIQ | HRCU-A-CB (Split System: Heat Pump with Remote Outdoor Unit-Air-Source) | Centrally-Ducted | DLCURAH24ABK | EA*4X24L14A* | *96VSN0601412A* | 23200 | 16 | 10 | 8.5 | 26400 | 25600 | 96.97% | 2.14
213070928 | 1.93 | Yes | ACIQ | HRCU-A-CB (Split System: Heat Pump with Remote Outdoor Unit-Air-Source) | Centrally-Ducted | DLCURAH24ABK | EN(A,D)4X24L14** | *96VSN0601412A* | 23200 | 16 | 10 | 8.5 | 26400 | 24600 | 93.18% | 2.04
213071103 | 1.93 | Yes | ACIQ | HRCU-A-CB (Split System: Heat Pump with Remote Outdoor Unit-Air-Source) | Centrally-Ducted | DLCURAH24ABK | EN(A,D)4X24L17** | *96VTN0601412A* | 23200 | 16 | 10 | 8.5 | 26400 | 24600 | 93.18% | 2.04
213062579 | 1.93 | Yes | ACIQ | HRCU-A-CB (Split System: Heat Pump with Remote Outdoor Unit-Air-Source) | Centrally-Ducted | HVH825GKA2* | EA*4X24L17A*+WALLCON | *97CMN0801714A* | 23200 | 16 | 10.5 | 8.1 | 22000 | 16900 | 76.82% | 1.88
213069636 | 1.93 | Yes | ACIQ | HRCU-A-CB (Split System: Heat Pump with Remote Outdoor Unit-Air-Source) | Centrally-Ducted | DLCURAH24ABK | EA*4X24L14A* | *96VTN0601412A* | 23200 | 16 | 10 | 8.5 | 26400 | 25600 | 96.97% | 2.14
213069791 | 1.93 | Yes | ACIQ | HRCU-A-CB (Split System: Heat Pump with Remote Outdoor Unit-Air-Source) | Centrally-Ducted | DLCURAH24ABK | EA*4X30L17A* | *96VTN0401712A* | 23200 | 16 | 10 | 8.5 | 25800 | 24200 | 93.8% | 2
213071177 | 1.93 | Yes | ACIQ | HRCU-A-CB (Split System: Heat Pump with Remote Outdoor Unit-Air-Source) | Centrally-Ducted | DLCURAH24ABK | EN(A,D)4X24L17** | *92ESN0401712A* | 23200 | 15.5 | 10 | 8.5 | 26600 | 24200 | 90.98% | 1.98
213069746 | 1.93 | No | ACIQ | HRCU-A-CB (Split System: Heat Pump with Remote Outdoor Unit-Air-Source) | Centrally-Ducted | DLCURAH24ABK | EA*4X30L17A* | *96VSN0401712A* | 23200 | 16 | 9.5 | 8.5 | 25800 | 24200 | 93.8% | 2
213062575 | 1.93 | Yes | ACIQ | HRCU-A-CB (Split System: Heat Pump with Remote Outdoor Unit-Air-Source) | Centrally-Ducted | HVH825GKA2* | EA*4X24L17A*+WALLCON | *80CTL0451712A* | 23200 | 16 | 10.5 | 8.1 | 22000 | 16900 | 76.82% | 1.88
213062576 | 1.93 | Yes | ACIQ | HRCU-A-CB (Split System: Heat Pump with Remote Outdoor Unit-Air-Source) | Centrally-Ducted | HVH825GKA2* | EA*4X24L17A*+WALLCON | *80CTL0701716A* | 23200 | 16.5 | 10.5 | 8.1 | 22000 | 16800 | 76.36% | 1.9
213069836 | 1.93 | Yes | ACIQ | HRCU-A-CB (Split System: Heat Pump with Remote Outdoor Unit-Air-Source) | Centrally-Ducted | DLCURAH24ABK | EA*4X30L17A* | *95ESN0261410A* | 23200 | 16.5 | 10 | 8.5 | 25800 | 24400 | 94.57% | 2.02
213069825 | 1.93 | Yes | ACIQ | HRCU-A-CB (Split System: Heat Pump with Remote Outdoor Unit-Air-Source) | Centrally-Ducted | DLCURAH24ABK | EA*4X30L17A* | *96VTN0401410A* | 23200 | 16 | 10 | 8.5 | 25800 | 24200 | 93.8% | 2.02
213070956 | 1.93 | Yes | ACIQ | HRCU-A-CB (Split System: Heat Pump with Remote Outdoor Unit-Air-Source) | Centrally-Ducted | DLCURAH24ABK | EN(A,D)4X24L14** | *96VTN0601412A* | 23200 | 16 | 10 | 8.5 | 26400 | 24600 | 93.18% | 2.04
213069669 | 1.93 | Yes | ACIQ | HRCU-A-CB (Split System: Heat Pump with Remote Outdoor Unit-Air-Source) | Centrally-Ducted | DLCURAH24ABK | EA*4X24L17A* | *92ESN0601412A* | 23200 | 16.5 | 10 | 8.5 | 26400 | 25800 | 97.73% | 2.18
213069740 | 1.93 | Yes | ACIQ | HRCU-A-CB (Split System: Heat Pump with Remote Outdoor Unit-Air-Source) | Centrally-Ducted | DLCURAH24ABK | EA*4X30L17A* | *96VSN0401410A* | 23200 | 16 | 10 | 8.5 | 25800 | 24200 | 93.8% | 2.02
213071012 | 1.93 | Yes | ACIQ | HRCU-A-CB (Split System: Heat Pump with Remote Outdoor Unit-Air-Source) | Centrally-Ducted | DLCURAH24ABK | EN(A,D)4X24L17** | *96VSN0601412A* | 23200 | 16 | 10 | 8.5 | 26400 | 24600 | 93.18% | 2.04
213069646 | 1.93 | Yes | ACIQ | HRCU-A-CB (Split System: Heat Pump with Remote Outdoor Unit-Air-Source) | Centrally-Ducted | DLCURAH24ABK | EA*4X24L17A* | *96VSN0601412A* | 23200 | 16.5 | 10 | 8.5 | 26400 | 25600 | 96.97% | 2.14
213069662 | 1.93 | Yes | ACIQ | HRCU-A-CB (Split System: Heat Pump with Remote Outdoor Unit-Air-Source) | Centrally-Ducted | DLCURAH24ABK | EA*4X24L17A* | *96VTN0601412A* | 23200 | 16.5 | 10 | 8.5 | 26400 | 25600 | 96.97% | 2.14
214776996 | 1.93 | Yes | AIREASE | HRCU-A-CB (Split System: Heat Pump with Remote Outdoor Unit-Air-Source) | Centrally-Ducted | 4SHP22LX124P-**A | V,A,D30H***D449+AEFE3A* |  | 23200 | 20 | 13.5 | 8.7 | 20600 | 15700 | 76.21% | 2.26
214776995 | 1.93 | Yes | AIREASE | HRCU-A-CB (Split System: Heat Pump with Remote Outdoor Unit-Air-Source) | Centrally-Ducted | 4SHP22LX124P-**A | PL36H***P449+AEFE3A* |  | 23200 | 20 | 13.5 | 8.7 | 20600 | 15700 | 76.21% | 2.26
211635193 | 1.93 | Yes | AireForce | HMSV-A-CB-O | Non-Ducted Indoor Units | GXH24(7.0)FMK4DH-1 |  |  | 23200 | 21 | 12.5 | 10 | 24000 | 21600 | 90% | 2.1
211241534 | 1.93 | Yes | AIRQUEST | HRCU-A-CB (Split System: Heat Pump with Remote Outdoor Unit-Air-Source) | Centrally-Ducted | DLCURAH24ABK | EA*4X30L17A* | *96VTN0401712A* | 23200 | 16 | 10 | 8.5 | 25800 | 24200 | 93.8% | 2
211243902 | 1.93 | Yes | AIRQUEST | HRCU-A-CB (Split System: Heat Pump with Remote Outdoor Unit-Air-Source) | Centrally-Ducted | DLCURAH24ABK | EN(A,D)4X24L17** | *95ESU0401712A* | 23200 | 16.5 | 10 | 8.5 | 26400 | 24400 | 92.42% | 2.04
211241597 | 1.93 | Yes | AIRQUEST | HRCU-A-CB (Split System: Heat Pump with Remote Outdoor Unit-Air-Source) | Centrally-Ducted | DLCURAH24ABK | EA*4X30L17A* | *96VTN0401410A* | 23200 | 16 | 10 | 8.5 | 25800 | 24200 | 93.8% | 2.02
211243718 | 1.93 | Yes | AIRQUEST | HRCU-A-CB (Split System: Heat Pump with Remote Outdoor Unit-Air-Source) | Centrally-Ducted | DLCURAH24ABK | EN(A,D)4X24L14** | *96VSN0601412A* | 23200 | 16 | 10 | 8.5 | 26400 | 24600 | 93.18% | 2.04
211243883 | 1.93 | Yes | AIRQUEST | HRCU-A-CB (Split System: Heat Pump with Remote Outdoor Unit-Air-Source) | Centrally-Ducted | DLCURAH24ABK | EN(A,D)4X24L17** | *96VSN0601412A* | 23200 | 16 | 10 | 8.5 | 26400 | 24600 | 93.18% | 2.04
214229181 | 1.93 | Yes | AIRQUEST | HRCU-A-CB (Split System: Heat Pump with Remote Outdoor Unit-Air-Source) | Centrally-Ducted | DLCURAH24ABK | EN(A,D)4X24L17** | *80MSU0601716A* | 23200 | 16.5 | 10 | 8.5 | 26800 | 23600 | 88.06% | 1.96
211243772 | 1.93 | Yes | AIRQUEST | HRCU-A-CB (Split System: Heat Pump with Remote Outdoor Unit-Air-Source) | Centrally-Ducted | DLCURAH24ABK | EN(A,D)4X24L14** | *96VTN0601412A* | 23200 | 16 | 10 | 8.5 | 26400 | 24600 | 93.18% | 2.04
212971701 | 1.93 | Yes | AIRQUEST | HRCU-A-CB (Split System: Heat Pump with Remote Outdoor Unit-Air-Source) | Centrally-Ducted | DLCURAH24ABK | EN(A,D)4X24L17** | *80VTL0701716B* | 23200 | 16.5 | 10 | 8.5 | 26800 | 25200 | 94.03% | 2.1
212971125 | 1.93 | Yes | AIRQUEST | HRCU-A-CB (Split System: Heat Pump with Remote Outdoor Unit-Air-Source) | Centrally-Ducted | DLCURAH24ABK | EA*4X24L17A* | *80VTL0451412B* | 23200 | 17 | 10 | 8.5 | 38500 | 27000 | 70.13% | 2.3
212969738 | 1.93 | Yes | AIRQUEST | HRCU-A-CB (Split System: Heat Pump with Remote Outdoor Unit-Air-Source) | Centrally-Ducted | DLCURAH24ABK | EA*4X24L17A* | *80VSL0451412B* | 23200 | 17 | 10 | 8.5 | 26800 | 27000 | 100.7% | 2.3
212969728 | 1.93 | Yes | AIRQUEST | HRCU-A-CB (Split System: Heat Pump with Remote Outdoor Unit-Air-Source) | Centrally-Ducted | DLCURAH24ABK | EA*4X24L14A* | *80VSL0451412B* | 23200 | 17 | 10 | 9.5 | 26800 | 27200 | 101.5% | 2.32
212972904 | 1.93 | No | AIRQUEST | HRCU-A-CB (Split System: Heat Pump with Remote Outdoor Unit-Air-Source) | Centrally-Ducted | DLCURAH24ABK | EA*4X24L17A* | *96VSN0401410B* | 23200 | 16 | 9.5 | 8.5 | 27000 | 26600 | 98.52% | 2.24
212973204 | 1.93 | Yes | AIRQUEST | HRCU-A-CB (Split System: Heat Pump with Remote Outdoor Unit-Air-Source) | Centrally-Ducted | DLCURAH24ABK | EA*4X30L17A* | *96VSN0401712B* | 23200 | 16 | 10 | 8.5 | 26400 | 25200 | 95.45% | 2.08
212975345 | 1.93 | Yes | AIRQUEST | HRCU-A-CB (Split System: Heat Pump with Remote Outdoor Unit-Air-Source) | Centrally-Ducted | DLCURAH24ABK | EN(A,D)4X30L17** | *96VTN0401712B* | 23200 | 16 | 10 | 8.1 | 26200 | 24800 | 94.66% | 2.06
212975019 | 1.93 | Yes | AIRQUEST | HRCU-A-CB (Split System: Heat Pump with Remote Outdoor Unit-Air-Source) | Centrally-Ducted | DLCURAH24ABK | EN(A,D)4X24L17** | *96VTN0401410B* | 23200 | 15.5 | 10 | 8.5 | 27000 | 25000 | 92.59% | 2.06
212979812 | 1.93 | Yes | AIRQUEST | HRCU-A-CB (Split System: Heat Pump with Remote Outdoor Unit-Air-Source) | Centrally-Ducted | DLCURAH24ABK | EA*4X24L17A* | *80MS(N,L)0901714A* | 23200 | 17 | 10 | 8.5 | 26800 | 26600 | 99.25% | 2.26
212986142 | 1.93 | No | AIRQUEST | HRCU-A-CB (Split System: Heat Pump with Remote Outdoor Unit-Air-Source) | Centrally-Ducted | DLCURAH24ABK | EA*4X24L17A* | *96MSN0401410A* | 23200 | 16 | 9.5 | 8.5 | 27000 | 26400 | 97.78% | 2.2
212986940 | 1.93 | Yes | AIRQUEST | HRCU-A-CB (Split System: Heat Pump with Remote Outdoor Unit-Air-Source) | Centrally-Ducted | DLCURAH24ABK | EN(A,D)4X24L17** | *96MSN0601412A* | 23200 | 16.5 | 10 | 8.5 | 27000 | 25200 | 93.33% | 2.1
212986610 | 1.93 | Yes | AIRQUEST | HRCU-A-CB (Split System: Heat Pump with Remote Outdoor Unit-Air-Source) | Centrally-Ducted | DLCURAH24ABK | EN(A,D)4X24L17** | *96MSN0401712A* | 23200 | 15.2 | 10 | 8.5 | 27200 | 24800 | 91.18% | 2.04
212986226 | 1.93 | Yes | AIRQUEST | HRCU-A-CB (Split System: Heat Pump with Remote Outdoor Unit-Air-Source) | Centrally-Ducted | DLCURAH24ABK | EN(A,D)4X24L17** | *96MSN0401410A* | 23200 | 16 | 10 | 8.5 | 27000 | 25200 | 93.33% | 2.1
212981775 | 1.93 | Yes | AIRQUEST | HRCU-A-CB (Split System: Heat Pump with Remote Outdoor Unit-Air-Source) | Centrally-Ducted | DLCURAH24ABK | EN(A,D)4X24L17** | *80MSU1002120A* | 23200 | 16 | 10 | 8.5 | 27000 | 25000 | 92.59% | 2.08
212984568 | 1.93 | Yes | AIRQUEST | HRCU-A-CB (Split System: Heat Pump with Remote Outdoor Unit-Air-Source) | Centrally-Ducted | DLCURAH24ABK | EA*4X24L17A* | *92MSN0801716A* | 23200 | 17 | 10 | 9 | 26800 | 26800 | 100% | 2.3
212984112 | 1.93 | Yes | AIRQUEST | HRCU-A-CB (Split System: Heat Pump with Remote Outdoor Unit-Air-Source) | Centrally-Ducted | DLCURAH24ABK | EN(A,D)4X24L17** | *92MSN0601714A* | 23200 | 16.5 | 10 | 8.5 | 26800 | 25400 | 94.78% | 2.14
212986860 | 1.93 | Yes | AIRQUEST | HRCU-A-CB (Split System: Heat Pump with Remote Outdoor Unit-Air-Source) | Centrally-Ducted | DLCURAH24ABK | EA*4X24L14A* | *96MSN0601412A* | 23200 | 16.5 | 10 | 8.5 | 27000 | 26400 | 97.78% | 2.22
212986550 | 1.93 | No | AIRQUEST | HRCU-A-CB (Split System: Heat Pump with Remote Outdoor Unit-Air-Source) | Centrally-Ducted | DLCURAH24ABK | EA*4X30L17A* | *96MSN0401712A* | 23200 | 16 | 9.5 | 8.5 | 26400 | 25000 | 94.7% | 2.08
212986634 | 1.93 | Yes | AIRQUEST | HRCU-A-CB (Split System: Heat Pump with Remote Outdoor Unit-Air-Source) | Centrally-Ducted | DLCURAH24ABK | EN(A,D,W)4X36L17** | *96MSN0401712A* | 23200 | 15.5 | 10 | 8.1 | 26000 | 24400 | 93.85% | 2.02
212982327 | 1.93 | Yes | AIRQUEST | HRCU-A-CB (Split System: Heat Pump with Remote Outdoor Unit-Air-Source) | Centrally-Ducted | DLCURAH24ABK | EN(A,D)4X24L17** | *80MSU0401712A* | 23200 | 16 | 10 | 8.5 | 26200 | 24800 | 94.66% | 2.06
212988724 | 1.93 | Yes | AIRQUEST | HRCU-A-CB (Split System: Heat Pump with Remote Outdoor Unit-Air-Source) | Centrally-Ducted | DLCURAH24ABK | EN(A,D)4X24L17** | *95MSU0401712A* | 23200 | 16 | 10 | 8.5 | 27000 | 25200 | 93.33% | 2.1
212985826 | 1.93 | Yes | AIRQUEST | HRCU-A-CB (Split System: Heat Pump with Remote Outdoor Unit-Air-Source) | Centrally-Ducted | DLCURAH24ABK | EN(A,D)4X24L14** | *96MSN0261410A* | 23200 | 16 | 10 | 8.5 | 27000 | 25200 | 93.33% | 2.08
212986130 | 1.93 | No | AIRQUEST | HRCU-A-CB (Split System: Heat Pump with Remote Outdoor Unit-Air-Source) | Centrally-Ducted | DLCURAH24ABK | EA*4X24L14A* | *96MSN0401410A* | 23200 | 16 | 9.5 | 8.5 | 27000 | 26600 | 98.52% | 2.22
212986214 | 1.93 | Yes | AIRQUEST | HRCU-A-CB (Split System: Heat Pump with Remote Outdoor Unit-Air-Source) | Centrally-Ducted | DLCURAH24ABK | EN(A,D)4X24L14** | *96MSN0401410A* | 23200 | 16 | 10 | 8.5 | 27000 | 25200 | 93.33% | 2.1
212986930 | 1.93 | Yes | AIRQUEST | HRCU-A-CB (Split System: Heat Pump with Remote Outdoor Unit-Air-Source) | Centrally-Ducted | DLCURAH24ABK | EN(A,D)4X24L14** | *96MSN0601412A* | 23200 | 16.5 | 10 | 8.5 | 27000 | 25200 | 93.33% | 2.1
212989216 | 1.93 | Yes | AIRQUEST | HRCU-A-CB (Split System: Heat Pump with Remote Outdoor Unit-Air-Source) | Centrally-Ducted | DLCURAH24ABK | EN(A,D)4X24L17** | *95MSU0601716A* | 23200 | 16.5 | 10 | 8.5 | 26800 | 25400 | 94.78% | 2.14
212979206 | 1.93 | Yes | AIRQUEST | HRCU-A-CB (Split System: Heat Pump with Remote Outdoor Unit-Air-Source) | Centrally-Ducted | DLCURAH24ABK | EN(A,D)4X24L17** | *80MS(N,L)0701716A* | 23200 | 16.5 | 10 | 8.5 | 26800 | 25400 | 94.78% | 2.14
212972894 | 1.93 | No | AIRQUEST | HRCU-A-CB (Split System: Heat Pump with Remote Outdoor Unit-Air-Source) | Centrally-Ducted | DLCURAH24ABK | EA*4X24L14A* | *96VSN0401410B* | 23200 | 16 | 9.5 | 8.5 | 27000 | 26800 | 99.26% | 2.26
212975032 | 1.93 | Yes | AIRQUEST | HRCU-A-CB (Split System: Heat Pump with Remote Outdoor Unit-Air-Source) | Centrally-Ducted | DLCURAH24ABK | EN(A,D)4X30L14** | *96VTN0401410B* | 23200 | 15.5 | 10 | 8.1 | 25800 | 24200 | 93.8% | 2
212978165 | 1.93 | Yes | AIRQUEST | HRCU-A-CB (Split System: Heat Pump with Remote Outdoor Unit-Air-Source) | Centrally-Ducted | DLCURAH24ABK | EN(A,D)4X24L14** | *80MS(N,L)0701412A* | 23200 | 17 | 10 | 8.5 | 26800 | 25400 | 94.78% | 2.14
212985756 | 1.93 | Yes | AIRQUEST | HRCU-A-CB (Split System: Heat Pump with Remote Outdoor Unit-Air-Source) | Centrally-Ducted | DLCURAH24ABK | EA*4X24L14A* | *96MSN0261410A* | 23200 | 16.5 | 10 | 8.5 | 27000 | 26400 | 97.78% | 2.2
214241578 | 1.93 | Yes | AIRQUEST | HRCU-A-CB (Split System: Heat Pump with Remote Outdoor Unit-Air-Source) | Centrally-Ducted | HVH825GKA3* | EN(A,D)4X24L17**+WALLCON | *80CTL0901716B* | 23200 | 16 | 10.5 | 8.1 | 22000 | 16900 | 76.82% | 1.92
214241628 | 1.93 | Yes | AIRQUEST | HRCU-A-CB (Split System: Heat Pump with Remote Outdoor Unit-Air-Source) | Centrally-Ducted | HVH825GKA3* | EN(A,D)4X24L17**+WALLCON | *96CTN0601714B* | 23200 | 15.5 | 10.5 | 8.1 | 22200 | 16900 | 76.13% | 1.92
214242498 | 1.93 | Yes | AIRQUEST | HRCU-A-CB (Split System: Heat Pump with Remote Outdoor Unit-Air-Source) | Centrally-Ducted | HVH825GKA2* | EN(A,D)4X24L17**+WALLCON | *96CTN0601714B* | 23200 | 15.5 | 10.5 | 8.1 | 22200 | 16900 | 76.13% | 1.92
212985836 | 1.93 | Yes | AIRQUEST | HRCU-A-CB (Split System: Heat Pump with Remote Outdoor Unit-Air-Source) | Centrally-Ducted | DLCURAH24ABK | EN(A,D)4X24L17** | *96MSN0261410A* | 23200 | 16 | 10 | 8.5 | 27000 | 25200 | 93.33% | 2.08
212986646 | 1.93 | Yes | AIRQUEST | HRCU-A-CB (Split System: Heat Pump with Remote Outdoor Unit-Air-Source) | Centrally-Ducted | DLCURAH24ABK | EN(A,D)4X36L21** | *96MSN0401712A* | 23200 | 15.5 | 10 | 8.1 | 26000 | 24400 | 93.85% | 2.02
213770488 | 1.93 | Yes | AIRQUEST | HRCU-A-CB (Split System: Heat Pump with Remote Outdoor Unit-Air-Source) | Centrally-Ducted | HVH825GKA2* | EA*4X24L17A*+WALLCON | *80CTL0451712B* | 23200 | 16 | 10.5 | 8.1 | 22000 | 16900 | 76.82% | 1.88
213770568 | 1.93 | Yes | AIRQUEST | HRCU-A-CB (Split System: Heat Pump with Remote Outdoor Unit-Air-Source) | Centrally-Ducted | HVH825GKA2* | EA*4X24L17A*+WALLCON | *96CTN0601714B* | 23200 | 16 | 10.5 | 8.1 | 22000 | 16900 | 76.82% | 1.88
212973604 | 1.93 | Yes | AIRQUEST | HRCU-A-CB (Split System: Heat Pump with Remote Outdoor Unit-Air-Source) | Centrally-Ducted | DLCURAH24ABK | EN(A,D)4X24L17** | *96VSN0601412B* | 23200 | 16.5 | 10 | 8.5 | 26800 | 25400 | 94.78% | 2.12
213770508 | 1.93 | Yes | AIRQUEST | HRCU-A-CB (Split System: Heat Pump with Remote Outdoor Unit-Air-Source) | Centrally-Ducted | HVH825GKA2* | EA*4X24L17A*+WALLCON | *80CTL0701716B* | 23200 | 16.5 | 10.5 | 8.1 | 22000 | 16800 | 76.36% | 1.9
212975367 | 1.93 | Yes | AIRQUEST | HRCU-A-CB (Split System: Heat Pump with Remote Outdoor Unit-Air-Source) | Centrally-Ducted | DLCURAH24ABK | EN(A,D)4X36L21** | *96VTN0401712B* | 23200 | 16 | 10 | 8.1 | 26200 | 24800 | 94.66% | 2.06
212983132 | 1.93 | No | AIRQUEST | HRCU-A-CB (Split System: Heat Pump with Remote Outdoor Unit-Air-Source) | Centrally-Ducted | DLCURAH24ABK | EA*4X24L17A* | *92MSN0401712A* | 23200 | 15.5 | 9.5 | 8.5 | 27000 | 26600 | 98.52% | 2.24
212975708 | 1.93 | Yes | AIRQUEST | HRCU-A-CB (Split System: Heat Pump with Remote Outdoor Unit-Air-Source) | Centrally-Ducted | DLCURAH24ABK | EN(A,D)4X24L14** | *96VTN0601412B* | 23200 | 16.5 | 10 | 8.5 | 26800 | 25400 | 94.78% | 2.12
212975356 | 1.93 | Yes | AIRQUEST | HRCU-A-CB (Split System: Heat Pump with Remote Outdoor Unit-Air-Source) | Centrally-Ducted | DLCURAH24ABK | EN(A,D,W)4X36L17** | *96VTN0401712B* | 23200 | 16 | 10 | 8.1 | 26200 | 24800 | 94.66% | 2.06
212973264 | 1.93 | Yes | AIRQUEST | HRCU-A-CB (Split System: Heat Pump with Remote Outdoor Unit-Air-Source) | Centrally-Ducted | DLCURAH24ABK | EN(A,D)4X30L17** | *96VSN0401712B* | 23200 | 16 | 10 | 8.1 | 26200 | 24800 | 94.66% | 2.06
212978177 | 1.93 | Yes | AIRQUEST | HRCU-A-CB (Split System: Heat Pump with Remote Outdoor Unit-Air-Source) | Centrally-Ducted | DLCURAH24ABK | EN(A,D)4X24L17** | *80MS(N,L)0701412A* | 23200 | 17 | 10 | 8.5 | 26800 | 25400 | 94.78% | 2.14
212973284 | 1.93 | Yes | AIRQUEST | HRCU-A-CB (Split System: Heat Pump with Remote Outdoor Unit-Air-Source) | Centrally-Ducted | DLCURAH24ABK | EN(A,D)4X36L21** | *96VSN0401712B* | 23200 | 16 | 10 | 8.1 | 26200 | 24800 | 94.66% | 2.06
212973594 | 1.93 | Yes | AIRQUEST | HRCU-A-CB (Split System: Heat Pump with Remote Outdoor Unit-Air-Source) | Centrally-Ducted | DLCURAH24ABK | EN(A,D)4X24L14** | *96VSN0601412B* | 23200 | 16.5 | 10 | 8.5 | 26800 | 25400 | 94.78% | 2.12
212977649 | 1.93 | Yes | AIRQUEST | HRCU-A-CB (Split System: Heat Pump with Remote Outdoor Unit-Air-Source) | Centrally-Ducted | DLCURAH24ABK | EN(A,D)4X24L14** | *80MS(N,L)0451412A* | 23200 | 16.5 | 10 | 8.5 | 26800 | 25000 | 93.28% | 2.08
212986622 | 1.93 | Yes | AIRQUEST | HRCU-A-CB (Split System: Heat Pump with Remote Outdoor Unit-Air-Source) | Centrally-Ducted | DLCURAH24ABK | EN(A,D)4X30L17** | *96MSN0401712A* | 23200 | 15.5 | 10 | 8.1 | 26000 | 24400 | 93.85% | 2.02
212975719 | 1.93 | Yes | AIRQUEST | HRCU-A-CB (Split System: Heat Pump with Remote Outdoor Unit-Air-Source) | Centrally-Ducted | DLCURAH24ABK | EN(A,D)4X24L17** | *96VTN0601412B* | 23200 | 16.5 | 10 | 8.5 | 26800 | 25400 | 94.78% | 2.12
213772888 | 1.93 | Yes | AIRQUEST | HRCU-A-CB (Split System: Heat Pump with Remote Outdoor Unit-Air-Source) | Centrally-Ducted | HVH825GKA3* | EA*4X30L17A*+WALLCON | *97CMN0601714B* | 23200 | 16 | 10.5 | 8.1 | 21600 | 16800 | 77.78% | 1.9
212975631 | 1.93 | Yes | AIRQUEST | HRCU-A-CB (Split System: Heat Pump with Remote Outdoor Unit-Air-Source) | Centrally-Ducted | DLCURAH24ABK | EA*4X24L14A* | *96VTN0601412B* | 23200 | 16.5 | 10 | 8.5 | 26800 | 27000 | 100.7% | 2.3
212975006 | 1.93 | Yes | AIRQUEST | HRCU-A-CB (Split System: Heat Pump with Remote Outdoor Unit-Air-Source) | Centrally-Ducted | DLCURAH24ABK | EN(A,D)4X24L14** | *96VTN0401410B* | 23200 | 15.5 | 10 | 8.5 | 27000 | 25000 | 92.59% | 2.06
212975642 | 1.93 | Yes | AIRQUEST | HRCU-A-CB (Split System: Heat Pump with Remote Outdoor Unit-Air-Source) | Centrally-Ducted | DLCURAH24ABK | EA*4X24L17A* | *96VTN0601412B* | 23200 | 16.5 | 10 | 8.5 | 26800 | 26800 | 100% | 2.28
212973254 | 1.93 | Yes | AIRQUEST | HRCU-A-CB (Split System: Heat Pump with Remote Outdoor Unit-Air-Source) | Centrally-Ducted | DLCURAH24ABK | EN(A,D)4X24L17** | *96VSN0401712B* | 23200 | 15.5 | 10 | 8.5 | 27000 | 25000 | 92.59% | 2.06
212973274 | 1.93 | Yes | AIRQUEST | HRCU-A-CB (Split System: Heat Pump with Remote Outdoor Unit-Air-Source) | Centrally-Ducted | DLCURAH24ABK | EN(A,D,W)4X36L17** | *96VSN0401712B* | 23200 | 16 | 10 | 8.1 | 26200 | 24800 | 94.66% | 2.06
212975279 | 1.93 | Yes | AIRQUEST | HRCU-A-CB (Split System: Heat Pump with Remote Outdoor Unit-Air-Source) | Centrally-Ducted | DLCURAH24ABK | EA*4X30L17A* | *96VTN0401712B* | 23200 | 16 | 10 | 8.5 | 26400 | 25200 | 95.45% | 2.08
214241568 | 1.93 | Yes | AIRQUEST | HRCU-A-CB (Split System: Heat Pump with Remote Outdoor Unit-Air-Source) | Centrally-Ducted | HVH825GKA3* | EN(A,D)4X24L17**+WALLCON | *80CTL0701716B* | 23200 | 16 | 10.5 | 8.1 | 22000 | 16900 | 76.82% | 1.92
212975334 | 1.93 | Yes | AIRQUEST | HRCU-A-CB (Split System: Heat Pump with Remote Outdoor Unit-Air-Source) | Centrally-Ducted | DLCURAH24ABK | EN(A,D)4X24L17** | *96VTN0401712B* | 23200 | 15.5 | 10 | 8.5 | 27000 | 25000 | 92.59% | 2.06
212978081 | 1.93 | Yes | AIRQUEST | HRCU-A-CB (Split System: Heat Pump with Remote Outdoor Unit-Air-Source) | Centrally-Ducted | DLCURAH24ABK | EA*4X24L14A* | *80MS(N,L)0701412A* | 23200 | 17 | 10 | 9 | 26800 | 26800 | 100% | 2.28
212973534 | 1.93 | Yes | AIRQUEST | HRCU-A-CB (Split System: Heat Pump with Remote Outdoor Unit-Air-Source) | Centrally-Ducted | DLCURAH24ABK | EA*4X24L17A* | *96VSN0601412B* | 23200 | 16.5 | 10 | 8.5 | 26800 | 26800 | 100% | 2.28
212974954 | 1.93 | Yes | AIRQUEST | HRCU-A-CB (Split System: Heat Pump with Remote Outdoor Unit-Air-Source) | Centrally-Ducted | DLCURAH24ABK | EA*4X30L14A* | *96VTN0401410B* | 23200 | 16 | 10 | 8.5 | 26400 | 25000 | 94.7% | 2.08
212977661 | 1.93 | Yes | AIRQUEST | HRCU-A-CB (Split System: Heat Pump with Remote Outdoor Unit-Air-Source) | Centrally-Ducted | DLCURAH24ABK | EN(A,D)4X24L17** | *80MS(N,L)0451412A* | 23200 | 16.5 | 10 | 8.5 | 26800 | 25000 | 93.28% | 2.08
214241608 | 1.93 | Yes | AIRQUEST | HRCU-A-CB (Split System: Heat Pump with Remote Outdoor Unit-Air-Source) | Centrally-Ducted | HVH825GKA3* | EN(A,D)4X24L17**+WALLCON | *97CMN0801714B* | 23200 | 16 | 10.5 | 8.1 | 22000 | 16900 | 76.82% | 1.92
214242508 | 1.93 | Yes | AIRQUEST | HRCU-A-CB (Split System: Heat Pump with Remote Outdoor Unit-Air-Source) | Centrally-Ducted | HVH825GKA2* | EN(A,D)4X24L17**+WALLCON | *96CTN0801714B* | 23200 | 16 | 10.5 | 8.1 | 22000 | 16900 | 76.82% | 1.92
214242398 | 1.93 | Yes | AIRQUEST | HRCU-A-CB (Split System: Heat Pump with Remote Outdoor Unit-Air-Source) | Centrally-Ducted | HVH825GKA2* | EN(A,D)4X24L14**+WALLCON | *80CTL0701412B* | 23200 | 16 | 10.5 | 8.1 | 22000 | 16800 | 76.36% | 1.94
214242448 | 1.93 | Yes | AIRQUEST | HRCU-A-CB (Split System: Heat Pump with Remote Outdoor Unit-Air-Source) | Centrally-Ducted | HVH825GKA2* | EN(A,D)4X24L17**+WALLCON | *80CTL0901716B* | 23200 | 16 | 10.5 | 8.1 | 22000 | 16900 | 76.82% | 1.92
214241588 | 1.93 | Yes | AIRQUEST | HRCU-A-CB (Split System: Heat Pump with Remote Outdoor Unit-Air-Source) | Centrally-Ducted | HVH825GKA3* | EN(A,D)4X24L17**+WALLCON | *95CSU0601716B* | 23200 | 15.5 | 10.5 | 8.1 | 22000 | 16900 | 76.82% | 1.92
214242458 | 1.93 | Yes | AIRQUEST | HRCU-A-CB (Split System: Heat Pump with Remote Outdoor Unit-Air-Source) | Centrally-Ducted | HVH825GKA2* | EN(A,D)4X24L17**+WALLCON | *95CSU0601716B* | 23200 | 15.5 | 10.5 | 8.1 | 22000 | 16900 | 76.82% | 1.92
214242478 | 1.93 | Yes | AIRQUEST | HRCU-A-CB (Split System: Heat Pump with Remote Outdoor Unit-Air-Source) | Centrally-Ducted | HVH825GKA2* | EN(A,D)4X24L17**+WALLCON | *97CMN0801714B* | 23200 | 16 | 10.5 | 8.1 | 22000 | 16900 | 76.82% | 1.92
214241558 | 1.93 | Yes | AIRQUEST | HRCU-A-CB (Split System: Heat Pump with Remote Outdoor Unit-Air-Source) | Centrally-Ducted | HVH825GKA3* | EN(A,D)4X24L17**+WALLCON | *80CTL0701412B* | 23200 | 16 | 10.5 | 8.1 | 22000 | 16800 | 76.36% | 1.94
214241638 | 1.93 | Yes | AIRQUEST | HRCU-A-CB (Split System: Heat Pump with Remote Outdoor Unit-Air-Source) | Centrally-Ducted | HVH825GKA3* | EN(A,D)4X24L17**+WALLCON | *96CTN0801714B* | 23200 | 16 | 10.5 | 8.1 | 22000 | 16900 | 76.82% | 1.92
214242438 | 1.93 | Yes | AIRQUEST | HRCU-A-CB (Split System: Heat Pump with Remote Outdoor Unit-Air-Source) | Centrally-Ducted | HVH825GKA2* | EN(A,D)4X24L17**+WALLCON | *80CTL0701716B* | 23200 | 16 | 10.5 | 8.1 | 22000 | 16900 | 76.82% | 1.92
214241598 | 1.93 | Yes | AIRQUEST | HRCU-A-CB (Split System: Heat Pump with Remote Outdoor Unit-Air-Source) | Centrally-Ducted | HVH825GKA3* | EN(A,D)4X24L17**+WALLCON | *97CMN0601714B* | 23200 | 15.5 | 10.5 | 8.1 | 22200 | 16900 | 76.13% | 1.92
214242468 | 1.93 | Yes | AIRQUEST | HRCU-A-CB (Split System: Heat Pump with Remote Outdoor Unit-Air-Source) | Centrally-Ducted | HVH825GKA2* | EN(A,D)4X24L17**+WALLCON | *97CMN0601714B* | 23200 | 15.5 | 10.5 | 8.1 | 22200 | 16900 | 76.13% | 1.92
211241412 | 1.93 | No | AIRQUEST | HRCU-A-CB (Split System: Heat Pump with Remote Outdoor Unit-Air-Source) | Centrally-Ducted | DLCURAH24ABK | EA*4X30L17A* | *96VSN0401712A* | 23200 | 16 | 9.5 | 8.5 | 25800 | 24200 | 93.8% | 2
206765424 | 1.93 | Yes | AIRQUEST | HRCU-A-CB (Split System: Heat Pump with Remote Outdoor Unit-Air-Source) | Centrally-Ducted | HVH825GKA3* | EA*4X24L17A*+WALLCON | *80CTL0701716A* | 23200 | 16.5 | 10.5 | 8.1 | 22000 | 16800 | 76.36% | 1.9
206765460 | 1.93 | Yes | AIRQUEST | HRCU-A-CB (Split System: Heat Pump with Remote Outdoor Unit-Air-Source) | Centrally-Ducted | HVH825GKA3* | EA*4X24L17A*+WALLCON | *97CMN0801714A* | 23200 | 16 | 10.5 | 8.1 | 22000 | 16900 | 76.82% | 1.88
204456366 | 1.93 | Yes | AIRQUEST | HRCU-A-CB (Split System: Heat Pump with Remote Outdoor Unit-Air-Source) | Centrally-Ducted | HVH825GKA2* | EA*4X24L17A*+WALLCON | *80CTL0451712A* | 23200 | 16 | 10.5 | 8.1 | 22000 | 16900 | 76.82% | 1.88
204456384 | 1.93 | Yes | AIRQUEST | HRCU-A-CB (Split System: Heat Pump with Remote Outdoor Unit-Air-Source) | Centrally-Ducted | HVH825GKA2* | EA*4X24L17A*+WALLCON | *96CTN0601714A* | 23200 | 16 | 10.5 | 8.1 | 22000 | 16900 | 76.82% | 1.88
204456375 | 1.93 | Yes | AIRQUEST | HRCU-A-CB (Split System: Heat Pump with Remote Outdoor Unit-Air-Source) | Centrally-Ducted | HVH825GKA2* | EA*4X24L17A*+WALLCON | *80CTL0701716A* | 23200 | 16.5 | 10.5 | 8.1 | 22000 | 16800 | 76.36% | 1.9
206133297 | 1.93 | Yes | AIRQUEST | HRCU-A-CB (Split System: Heat Pump with Remote Outdoor Unit-Air-Source) | Centrally-Ducted | HVH825GKA2* | EA*4X24L17A*+WALLCON | *80CSU0401712A* | 23200 | 16.5 | 10.5 | 8.1 | 22000 | 16800 | 76.36% | 1.9
206765433 | 1.93 | Yes | AIRQUEST | HRCU-A-CB (Split System: Heat Pump with Remote Outdoor Unit-Air-Source) | Centrally-Ducted | HVH825GKA3* | EA*4X24L17A*+WALLCON | *96CTN0601714A* | 23200 | 16 | 10.5 | 8.1 | 22000 | 16900 | 76.82% | 1.88
206765611 | 1.93 | Yes | AIRQUEST | HRCU-A-CB (Split System: Heat Pump with Remote Outdoor Unit-Air-Source) | Centrally-Ducted | HVH825GKA3* | EA*4X30L17A*+WALLCON | *97CMN0601714A* | 23200 | 16 | 10.5 | 8.1 | 21600 | 16900 | 78.24% | 1.9
206767080 | 1.93 | Yes | AIRQUEST | HRCU-A-CB (Split System: Heat Pump with Remote Outdoor Unit-Air-Source) | Centrally-Ducted | HVH825GKA3* | EA*4X24L17A*+WALLCON | *80CSU0601716A* | 23200 | 16.5 | 10.5 | 8.1 | 22000 | 16800 | 76.36% | 1.9
206767071 | 1.93 | Yes | AIRQUEST | HRCU-A-CB (Split System: Heat Pump with Remote Outdoor Unit-Air-Source) | Centrally-Ducted | HVH825GKA3* | EA*4X24L17A*+WALLCON | *80CSU0401712A* | 23200 | 16.5 | 10.5 | 8.1 | 22000 | 16800 | 76.36% | 1.9
206765415 | 1.93 | Yes | AIRQUEST | HRCU-A-CB (Split System: Heat Pump with Remote Outdoor Unit-Air-Source) | Centrally-Ducted | HVH825GKA3* | EA*4X24L17A*+WALLCON | *80CTL0451712A* | 23200 | 16 | 10.5 | 8.1 | 22000 | 16900 | 76.82% | 1.88
213772618 | 1.93 | Yes | AIRQUEST | HRCU-A-CB (Split System: Heat Pump with Remote Outdoor Unit-Air-Source) | Centrally-Ducted | HVH825GKA3* | EA*4X24L17A*+WALLCON | *80CTL0451712B* | 23200 | 16 | 10.5 | 8.1 | 22000 | 16900 | 76.82% | 1.88
213772678 | 1.93 | Yes | AIRQUEST | HRCU-A-CB (Split System: Heat Pump with Remote Outdoor Unit-Air-Source) | Centrally-Ducted | HVH825GKA3* | EA*4X24L17A*+WALLCON | *97CMN0801714B* | 23200 | 16 | 10.5 | 8.1 | 22000 | 16800 | 76.36% | 1.9
213772698 | 1.93 | Yes | AIRQUEST | HRCU-A-CB (Split System: Heat Pump with Remote Outdoor Unit-Air-Source) | Centrally-Ducted | HVH825GKA3* | EA*4X24L17A*+WALLCON | *96CTN0601714B* | 23200 | 16 | 10.5 | 8.1 | 22000 | 16900 | 76.82% | 1.88
213772708 | 1.93 | Yes | AIRQUEST | HRCU-A-CB (Split System: Heat Pump with Remote Outdoor Unit-Air-Source) | Centrally-Ducted | HVH825GKA3* | EA*4X24L17A*+WALLCON | *96CTN0801714B* | 23200 | 16 | 10.5 | 8.1 | 22200 | 16800 | 75.68% | 1.9
214241548 | 1.93 | Yes | AIRQUEST | HRCU-A-CB (Split System: Heat Pump with Remote Outdoor Unit-Air-Source) | Centrally-Ducted | HVH825GKA3* | EN(A,D)4X24L17**+WALLCON | *80CTL0451712B* | 23200 | 15.5 | 10.5 | 8.1 | 22200 | 17000 | 76.58% | 1.92
214242418 | 1.93 | Yes | AIRQUEST | HRCU-A-CB (Split System: Heat Pump with Remote Outdoor Unit-Air-Source) | Centrally-Ducted | HVH825GKA2* | EN(A,D)4X24L17**+WALLCON | *80CTL0451712B* | 23200 | 15.5 | 10.5 | 8.1 | 22200 | 17000 | 76.58% | 1.92
214241528 | 1.93 | Yes | AIRQUEST | HRCU-A-CB (Split System: Heat Pump with Remote Outdoor Unit-Air-Source) | Centrally-Ducted | HVH825GKA3* | EN(A,D)4X24L14**+WALLCON | *80CTL0701412B* | 23200 | 16 | 10.5 | 8.1 | 22000 | 16800 | 76.36% | 1.94
213772638 | 1.93 | Yes | AIRQUEST | HRCU-A-CB (Split System: Heat Pump with Remote Outdoor Unit-Air-Source) | Centrally-Ducted | HVH825GKA3* | EA*4X24L17A*+WALLCON | *80CTL0701716B* | 23200 | 16.5 | 10.5 | 8.1 | 22000 | 16800 | 76.36% | 1.9
214242428 | 1.93 | Yes | AIRQUEST | HRCU-A-CB (Split System: Heat Pump with Remote Outdoor Unit-Air-Source) | Centrally-Ducted | HVH825GKA2* | EN(A,D)4X24L17**+WALLCON | *80CTL0701412B* | 23200 | 16 | 10.5 | 8.1 | 22000 | 16800 | 76.36% | 1.94
211241794 | 1.93 | Yes | AIRQUEST | HRCU-A-CB (Split System: Heat Pump with Remote Outdoor Unit-Air-Source) | Centrally-Ducted | DLCURAH24ABK | EA*4X30L17A* | OLV098A12* | 23200 | 16.5 | 10 | 8.5 | 25800 | 24400 | 94.57% | 2.02
211244069 | 1.93 | Yes | AIRQUEST | HRCU-A-CB (Split System: Heat Pump with Remote Outdoor Unit-Air-Source) | Centrally-Ducted | DLCURAH24ABK | EN(A,D)4X24L17** | *96VTN0601412A* | 23200 | 16 | 10 | 8.5 | 26400 | 24600 | 93.18% | 2.04
213076399 | 1.93 | Yes | AIRQUEST | HRCU-A-CB (Split System: Heat Pump with Remote Outdoor Unit-Air-Source) | Centrally-Ducted | DLCURAH24ABK | EN(A,D)4X24L17** | *96VTN0601716B* | 23200 | 16.5 | 10 | 8.5 | 26800 | 25400 | 94.78% | 2.12
213076373 | 1.93 | Yes | AIRQUEST | HRCU-A-CB (Split System: Heat Pump with Remote Outdoor Unit-Air-Source) | Centrally-Ducted | DLCURAH24ABK | EA*4X24L17A* | *96VTN0601716B* | 23200 | 16.5 | 10 | 8.5 | 26800 | 26600 | 99.25% | 2.26
204456411 | 1.93 | Yes | AIRQUEST | HRCU-A-CB (Split System: Heat Pump with Remote Outdoor Unit-Air-Source) | Centrally-Ducted | HVH825GKA2* | EA*4X24L17A*+WALLCON | *97CMN0801714A* | 23200 | 16 | 10.5 | 8.1 | 22000 | 16900 | 76.82% | 1.88
206133307 | 1.93 | Yes | AIRQUEST | HRCU-A-CB (Split System: Heat Pump with Remote Outdoor Unit-Air-Source) | Centrally-Ducted | HVH825GKA2* | EA*4X24L17A*+WALLCON | *80CSU0601716A* | 23200 | 16.5 | 10.5 | 8.1 | 22000 | 16800 | 76.36% | 1.9
211240411 | 1.93 | Yes | AIRQUEST | HRCU-A-CB (Split System: Heat Pump with Remote Outdoor Unit-Air-Source) | Centrally-Ducted | DLCURAH24ABK | EA*4X24L17A* | *96VSN0601412A* | 23200 | 16.5 | 10 | 8.5 | 26400 | 25600 | 96.97% | 2.14
211240300 | 1.93 | Yes | AIRQUEST | HRCU-A-CB (Split System: Heat Pump with Remote Outdoor Unit-Air-Source) | Centrally-Ducted | DLCURAH24ABK | EA*4X24L14A* | *96VTN0601412A* | 23200 | 16 | 10 | 8.5 | 26400 | 25600 | 96.97% | 2.14
211240246 | 1.93 | Yes | AIRQUEST | HRCU-A-CB (Split System: Heat Pump with Remote Outdoor Unit-Air-Source) | Centrally-Ducted | DLCURAH24ABK | EA*4X24L14A* | *96VSN0601412A* | 23200 | 16 | 10 | 8.5 | 26400 | 25600 | 96.97% | 2.14
211240597 | 1.93 | Yes | AIRQUEST | HRCU-A-CB (Split System: Heat Pump with Remote Outdoor Unit-Air-Source) | Centrally-Ducted | DLCURAH24ABK | EA*4X24L17A* | *96VTN0601412A* | 23200 | 16.5 | 10 | 8.5 | 26400 | 25600 | 96.97% | 2.14
211241617 | 1.93 | Yes | AIRQUEST | HRCU-A-CB (Split System: Heat Pump with Remote Outdoor Unit-Air-Source) | Centrally-Ducted | DLCURAH24ABK | EA*4X30L17A* | *95ESN0261410A* | 23200 | 16.5 | 10 | 8.5 | 25800 | 24400 | 94.57% | 2.02
211240676 | 1.93 | Yes | AIRQUEST | HRCU-A-CB (Split System: Heat Pump with Remote Outdoor Unit-Air-Source) | Centrally-Ducted | DLCURAH24ABK | EA*4X24L17A* | *92ESN0601412A* | 23200 | 16.5 | 10 | 8.5 | 26400 | 25800 | 97.73% | 2.18
211244214 | 1.93 | Yes | AIRQUEST | HRCU-A-CB (Split System: Heat Pump with Remote Outdoor Unit-Air-Source) | Centrally-Ducted | DLCURAH24ABK | EN(A,D)4X24L17** | *92ESN0401712A* | 23200 | 15.5 | 10 | 8.5 | 26600 | 24200 | 90.98% | 1.98
211241403 | 1.93 | Yes | AIRQUEST | HRCU-A-CB (Split System: Heat Pump with Remote Outdoor Unit-Air-Source) | Centrally-Ducted | DLCURAH24ABK | EA*4X30L17A* | *96VSN0401410A* | 23200 | 16 | 10 | 8.5 | 25800 | 24200 | 93.8% | 2.02
212973524 | 1.93 | Yes | AIRQUEST | HRCU-A-CB (Split System: Heat Pump with Remote Outdoor Unit-Air-Source) | Centrally-Ducted | DLCURAH24ABK | EA*4X24L14A* | *96VSN0601412B* | 23200 | 16.5 | 10 | 8.5 | 26800 | 27000 | 100.7% | 2.3
213770548 | 1.93 | Yes | AIRQUEST | HRCU-A-CB (Split System: Heat Pump with Remote Outdoor Unit-Air-Source) | Centrally-Ducted | HVH825GKA2* | EA*4X24L17A*+WALLCON | *97CMN0801714B* | 23200 | 16 | 10.5 | 8.1 | 22000 | 16800 | 76.36% | 1.9
210276806 | 1.93 | Yes | AIRTEMP | HMSV-A-CB-O | Non-Ducted Indoor Units | GXH24(7.0)FMK4DH-1 |  |  | 23200 | 21 | 12.5 | 10 | 24000 | 21600 | 90% | 2.1
211168134 | 1.93 | Yes | AMERICAN STANDARD | HRCU-A-CB (Split System: Heat Pump with Remote Outdoor Unit-Air-Source) | Centrally-Ducted | 4A6V0X24A1 | 4PXFH003AZ3+TDR | *DHMB080ACV3 | 23200 | 18 | 12 | 8.5 | 20200 | 19300 | 95.54% | 2.48
211168130 | 1.93 | Yes | AMERICAN STANDARD | HRCU-A-CB (Split System: Heat Pump with Remote Outdoor Unit-Air-Source) | Centrally-Ducted | 4A6V8X24A1 | 4PXFH003AZ3+TDR | *DHMB080ACV3 | 23200 | 18 | 12 | 8.5 | 20200 | 19300 | 95.54% | 2.48
211168138 | 1.93 | Yes | AMERICAN STANDARD | HRCU-A-CB (Split System: Heat Pump with Remote Outdoor Unit-Air-Source) | Centrally-Ducted | 4A6V0X24A1 | 4PXFH003AZ3+TDR | *DHMB060BCV3 | 23200 | 18 | 12 | 8.5 | 20200 | 19300 | 95.54% | 2.48
211168132 | 1.93 | Yes | AMERICAN STANDARD | HRCU-A-CB (Split System: Heat Pump with Remote Outdoor Unit-Air-Source) | Centrally-Ducted | 4A6V8X24A1 | 4PXFH003AZ3+TDR | *DHMB060BCV3 | 23200 | 18 | 12 | 8.5 | 20200 | 19300 | 95.54% | 2.48
210435421 | 1.93 | Yes | AMERICAN STANDARD | HMSV-A-CB-O | Non-Ducted Indoor Units | 4TXM2124A13N0** |  |  | 23200 | 21 | 12.5 | 10 | 24000 | 21600 | 90% | 2.1
210488260 | 1.93 | Yes | Ameristar | HMSV-A-CB-O | Non-Ducted Indoor Units | M4THM1924A13N** |  |  | 23200 | 19 | 12.5 | 10 | 24000 | 21600 | 90% | 2.1
206767072 | 1.93 | Yes | ARCOAIRE | HRCU-A-CB (Split System: Heat Pump with Remote Outdoor Unit-Air-Source) | Centrally-Ducted | HVH825GKA3* | EA*4X24L17A*+WALLCON | *80CSU0401712A* | 23200 | 16.5 | 10.5 | 8.1 | 22000 | 16800 | 76.36% | 1.9
206767081 | 1.93 | Yes | ARCOAIRE | HRCU-A-CB (Split System: Heat Pump with Remote Outdoor Unit-Air-Source) | Centrally-Ducted | HVH825GKA3* | EA*4X24L17A*+WALLCON | *80CSU0601716A* | 23200 | 16.5 | 10.5 | 8.1 | 22000 | 16800 | 76.36% | 1.9
206765461 | 1.93 | Yes | ARCOAIRE | HRCU-A-CB (Split System: Heat Pump with Remote Outdoor Unit-Air-Source) | Centrally-Ducted | HVH825GKA3* | EA*4X24L17A*+WALLCON | *97CMN0801714A* | 23200 | 16 | 10.5 | 8.1 | 22000 | 16900 | 76.82% | 1.88
206765425 | 1.93 | Yes | ARCOAIRE | HRCU-A-CB (Split System: Heat Pump with Remote Outdoor Unit-Air-Source) | Centrally-Ducted | HVH825GKA3* | EA*4X24L17A*+WALLCON | *80CTL0701716A* | 23200 | 16.5 | 10.5 | 8.1 | 22000 | 16800 | 76.36% | 1.9
206765612 | 1.93 | Yes | ARCOAIRE | HRCU-A-CB (Split System: Heat Pump with Remote Outdoor Unit-Air-Source) | Centrally-Ducted | HVH825GKA3* | EA*4X30L17A*+WALLCON | *97CMN0601714A* | 23200 | 16 | 10.5 | 8.1 | 21600 | 16900 | 78.24% | 1.9
204456385 | 1.93 | Yes | ARCOAIRE | HRCU-A-CB (Split System: Heat Pump with Remote Outdoor Unit-Air-Source) | Centrally-Ducted | HVH825GKA2* | EA*4X24L17A*+WALLCON | *96CTN0601714A* | 23200 | 16 | 10.5 | 8.1 | 22000 | 16900 | 76.82% | 1.88
206765434 | 1.93 | Yes | ARCOAIRE | HRCU-A-CB (Split System: Heat Pump with Remote Outdoor Unit-Air-Source) | Centrally-Ducted | HVH825GKA3* | EA*4X24L17A*+WALLCON | *96CTN0601714A* | 23200 | 16 | 10.5 | 8.1 | 22000 | 16900 | 76.82% | 1.88
206765416 | 1.93 | Yes | ARCOAIRE | HRCU-A-CB (Split System: Heat Pump with Remote Outdoor Unit-Air-Source) | Centrally-Ducted | HVH825GKA3* | EA*4X24L17A*+WALLCON | *80CTL0451712A* | 23200 | 16 | 10.5 | 8.1 | 22000 | 16900 | 76.82% | 1.88
212973525 | 1.93 | Yes | ARCOAIRE | HRCU-A-CB (Split System: Heat Pump with Remote Outdoor Unit-Air-Source) | Centrally-Ducted | DLCURAH24ABK | EA*4X24L14A* | *96VSN0601412B* | 23200 | 16.5 | 10 | 8.5 | 26800 | 27000 | 100.7% | 2.3
206133308 | 1.93 | Yes | ARCOAIRE | HRCU-A-CB (Split System: Heat Pump with Remote Outdoor Unit-Air-Source) | Centrally-Ducted | HVH825GKA2* | EA*4X24L17A*+WALLCON | *80CSU0601716A* | 23200 | 16.5 | 10.5 | 8.1 | 22000 | 16800 | 76.36% | 1.9
204456367 | 1.93 | Yes | ARCOAIRE | HRCU-A-CB (Split System: Heat Pump with Remote Outdoor Unit-Air-Source) | Centrally-Ducted | HVH825GKA2* | EA*4X24L17A*+WALLCON | *80CTL0451712A* | 23200 | 16 | 10.5 | 8.1 | 22000 | 16900 | 76.82% | 1.88
204456412 | 1.93 | Yes | ARCOAIRE | HRCU-A-CB (Split System: Heat Pump with Remote Outdoor Unit-Air-Source) | Centrally-Ducted | HVH825GKA2* | EA*4X24L17A*+WALLCON | *97CMN0801714A* | 23200 | 16 | 10.5 | 8.1 | 22000 | 16900 | 76.82% | 1.88
206133298 | 1.93 | Yes | ARCOAIRE | HRCU-A-CB (Split System: Heat Pump with Remote Outdoor Unit-Air-Source) | Centrally-Ducted | HVH825GKA2* | EA*4X24L17A*+WALLCON | *80CSU0401712A* | 23200 | 16.5 | 10.5 | 8.1 | 22000 | 16800 | 76.36% | 1.9
214242419 | 1.93 | Yes | ARCOAIRE | HRCU-A-CB (Split System: Heat Pump with Remote Outdoor Unit-Air-Source) | Centrally-Ducted | HVH825GKA2* | EN(A,D)4X24L17**+WALLCON | *80CTL0451712B* | 23200 | 15.5 | 10.5 | 8.1 | 22200 | 17000 | 76.58% | 1.92
213770489 | 1.93 | Yes | ARCOAIRE | HRCU-A-CB (Split System: Heat Pump with Remote Outdoor Unit-Air-Source) | Centrally-Ducted | HVH825GKA2* | EA*4X24L17A*+WALLCON | *80CTL0451712B* | 23200 | 16 | 10.5 | 8.1 | 22000 | 16900 | 76.82% | 1.88
213770569 | 1.93 | Yes | ARCOAIRE | HRCU-A-CB (Split System: Heat Pump with Remote Outdoor Unit-Air-Source) | Centrally-Ducted | HVH825GKA2* | EA*4X24L17A*+WALLCON | *96CTN0601714B* | 23200 | 16 | 10.5 | 8.1 | 22000 | 16900 | 76.82% | 1.88
213770509 | 1.93 | Yes | ARCOAIRE | HRCU-A-CB (Split System: Heat Pump with Remote Outdoor Unit-Air-Source) | Centrally-Ducted | HVH825GKA2* | EA*4X24L17A*+WALLCON | *80CTL0701716B* | 23200 | 16.5 | 10.5 | 8.1 | 22000 | 16800 | 76.36% | 1.9
204456376 | 1.93 | Yes | ARCOAIRE | HRCU-A-CB (Split System: Heat Pump with Remote Outdoor Unit-Air-Source) | Centrally-Ducted | HVH825GKA2* | EA*4X24L17A*+WALLCON | *80CTL0701716A* | 23200 | 16.5 | 10.5 | 8.1 | 22000 | 16800 | 76.36% | 1.9
212973595 | 1.93 | Yes | ARCOAIRE | HRCU-A-CB (Split System: Heat Pump with Remote Outdoor Unit-Air-Source) | Centrally-Ducted | DLCURAH24ABK | EN(A,D)4X24L14** | *96VSN0601412B* | 23200 | 16.5 | 10 | 8.5 | 26800 | 25400 | 94.78% | 2.12
211243773 | 1.93 | Yes | ARCOAIRE | HRCU-A-CB (Split System: Heat Pump with Remote Outdoor Unit-Air-Source) | Centrally-Ducted | DLCURAH24ABK | EN(A,D)4X24L14** | *96VTN0601412A* | 23200 | 16 | 10 | 8.5 | 26400 | 24600 | 93.18% | 2.04
211243903 | 1.93 | Yes | ARCOAIRE | HRCU-A-CB (Split System: Heat Pump with Remote Outdoor Unit-Air-Source) | Centrally-Ducted | DLCURAH24ABK | EN(A,D)4X24L17** | *95ESU0401712A* | 23200 | 16.5 | 10 | 8.5 | 26400 | 24400 | 92.42% | 2.04
211243719 | 1.93 | Yes | ARCOAIRE | HRCU-A-CB (Split System: Heat Pump with Remote Outdoor Unit-Air-Source) | Centrally-Ducted | DLCURAH24ABK | EN(A,D)4X24L14** | *96VSN0601412A* | 23200 | 16 | 10 | 8.5 | 26400 | 24600 | 93.18% | 2.04
211240598 | 1.93 | Yes | ARCOAIRE | HRCU-A-CB (Split System: Heat Pump with Remote Outdoor Unit-Air-Source) | Centrally-Ducted | DLCURAH24ABK | EA*4X24L17A* | *96VTN0601412A* | 23200 | 16.5 | 10 | 8.5 | 26400 | 25600 | 96.97% | 2.14
211240677 | 1.93 | Yes | ARCOAIRE | HRCU-A-CB (Split System: Heat Pump with Remote Outdoor Unit-Air-Source) | Centrally-Ducted | DLCURAH24ABK | EA*4X24L17A* | *92ESN0601412A* | 23200 | 16.5 | 10 | 8.5 | 26400 | 25800 | 97.73% | 2.18
211243884 | 1.93 | Yes | ARCOAIRE | HRCU-A-CB (Split System: Heat Pump with Remote Outdoor Unit-Air-Source) | Centrally-Ducted | DLCURAH24ABK | EN(A,D)4X24L17** | *96VSN0601412A* | 23200 | 16 | 10 | 8.5 | 26400 | 24600 | 93.18% | 2.04
212977662 | 1.93 | Yes | ARCOAIRE | HRCU-A-CB (Split System: Heat Pump with Remote Outdoor Unit-Air-Source) | Centrally-Ducted | DLCURAH24ABK | EN(A,D)4X24L17** | *80MS(N,L)0451412A* | 23200 | 16.5 | 10 | 8.5 | 26800 | 25000 | 93.28% | 2.08
211241535 | 1.93 | Yes | ARCOAIRE | HRCU-A-CB (Split System: Heat Pump with Remote Outdoor Unit-Air-Source) | Centrally-Ducted | DLCURAH24ABK | EA*4X30L17A* | *96VTN0401712A* | 23200 | 16 | 10 | 8.5 | 25800 | 24200 | 93.8% | 2
211241404 | 1.93 | Yes | ARCOAIRE | HRCU-A-CB (Split System: Heat Pump with Remote Outdoor Unit-Air-Source) | Centrally-Ducted | DLCURAH24ABK | EA*4X30L17A* | *96VSN0401410A* | 23200 | 16 | 10 | 8.5 | 25800 | 24200 | 93.8% | 2.02
211241795 | 1.93 | Yes | ARCOAIRE | HRCU-A-CB (Split System: Heat Pump with Remote Outdoor Unit-Air-Source) | Centrally-Ducted | DLCURAH24ABK | EA*4X30L17A* | OLV098A12* | 23200 | 16.5 | 10 | 8.5 | 25800 | 24400 | 94.57% | 2.02
211240301 | 1.93 | Yes | ARCOAIRE | HRCU-A-CB (Split System: Heat Pump with Remote Outdoor Unit-Air-Source) | Centrally-Ducted | DLCURAH24ABK | EA*4X24L14A* | *96VTN0601412A* | 23200 | 16 | 10 | 8.5 | 26400 | 25600 | 96.97% | 2.14
211240412 | 1.93 | Yes | ARCOAIRE | HRCU-A-CB (Split System: Heat Pump with Remote Outdoor Unit-Air-Source) | Centrally-Ducted | DLCURAH24ABK | EA*4X24L17A* | *96VSN0601412A* | 23200 | 16.5 | 10 | 8.5 | 26400 | 25600 | 96.97% | 2.14
211240247 | 1.93 | Yes | ARCOAIRE | HRCU-A-CB (Split System: Heat Pump with Remote Outdoor Unit-Air-Source) | Centrally-Ducted | DLCURAH24ABK | EA*4X24L14A* | *96VSN0601412A* | 23200 | 16 | 10 | 8.5 | 26400 | 25600 | 96.97% | 2.14
212975709 | 1.93 | Yes | ARCOAIRE | HRCU-A-CB (Split System: Heat Pump with Remote Outdoor Unit-Air-Source) | Centrally-Ducted | DLCURAH24ABK | EN(A,D)4X24L14** | *96VTN0601412B* | 23200 | 16.5 | 10 | 8.5 | 26800 | 25400 | 94.78% | 2.12
212971126 | 1.93 | Yes | ARCOAIRE | HRCU-A-CB (Split System: Heat Pump with Remote Outdoor Unit-Air-Source) | Centrally-Ducted | DLCURAH24ABK | EA*4X24L17A* | *80VTL0451412B* | 23200 | 17 | 10 | 8.5 | 38500 | 27000 | 70.13% | 2.3
212973265 | 1.93 | Yes | ARCOAIRE | HRCU-A-CB (Split System: Heat Pump with Remote Outdoor Unit-Air-Source) | Centrally-Ducted | DLCURAH24ABK | EN(A,D)4X30L17** | *96VSN0401712B* | 23200 | 16 | 10 | 8.1 | 26200 | 24800 | 94.66% | 2.06
212972895 | 1.93 | No | ARCOAIRE | HRCU-A-CB (Split System: Heat Pump with Remote Outdoor Unit-Air-Source) | Centrally-Ducted | DLCURAH24ABK | EA*4X24L14A* | *96VSN0401410B* | 23200 | 16 | 9.5 | 8.5 | 27000 | 26800 | 99.26% | 2.26
212975020 | 1.93 | Yes | ARCOAIRE | HRCU-A-CB (Split System: Heat Pump with Remote Outdoor Unit-Air-Source) | Centrally-Ducted | DLCURAH24ABK | EN(A,D)4X24L17** | *96VTN0401410B* | 23200 | 15.5 | 10 | 8.5 | 27000 | 25000 | 92.59% | 2.06
212975033 | 1.93 | Yes | ARCOAIRE | HRCU-A-CB (Split System: Heat Pump with Remote Outdoor Unit-Air-Source) | Centrally-Ducted | DLCURAH24ABK | EN(A,D)4X30L14** | *96VTN0401410B* | 23200 | 15.5 | 10 | 8.1 | 25800 | 24200 | 93.8% | 2
212975357 | 1.93 | Yes | ARCOAIRE | HRCU-A-CB (Split System: Heat Pump with Remote Outdoor Unit-Air-Source) | Centrally-Ducted | DLCURAH24ABK | EN(A,D,W)4X36L17** | *96VTN0401712B* | 23200 | 16 | 10 | 8.1 | 26200 | 24800 | 94.66% | 2.06
212973285 | 1.93 | Yes | ARCOAIRE | HRCU-A-CB (Split System: Heat Pump with Remote Outdoor Unit-Air-Source) | Centrally-Ducted | DLCURAH24ABK | EN(A,D)4X36L21** | *96VSN0401712B* | 23200 | 16 | 10 | 8.1 | 26200 | 24800 | 94.66% | 2.06
212978082 | 1.93 | Yes | ARCOAIRE | HRCU-A-CB (Split System: Heat Pump with Remote Outdoor Unit-Air-Source) | Centrally-Ducted | DLCURAH24ABK | EA*4X24L14A* | *80MS(N,L)0701412A* | 23200 | 17 | 10 | 9 | 26800 | 26800 | 100% | 2.28
212979207 | 1.93 | Yes | ARCOAIRE | HRCU-A-CB (Split System: Heat Pump with Remote Outdoor Unit-Air-Source) | Centrally-Ducted | DLCURAH24ABK | EN(A,D)4X24L17** | *80MS(N,L)0701716A* | 23200 | 16.5 | 10 | 8.5 | 26800 | 25400 | 94.78% | 2.14
212986647 | 1.93 | Yes | ARCOAIRE | HRCU-A-CB (Split System: Heat Pump with Remote Outdoor Unit-Air-Source) | Centrally-Ducted | DLCURAH24ABK | EN(A,D)4X36L21** | *96MSN0401712A* | 23200 | 15.5 | 10 | 8.1 | 26000 | 24400 | 93.85% | 2.02
212986227 | 1.93 | Yes | ARCOAIRE | HRCU-A-CB (Split System: Heat Pump with Remote Outdoor Unit-Air-Source) | Centrally-Ducted | DLCURAH24ABK | EN(A,D)4X24L17** | *96MSN0401410A* | 23200 | 16 | 10 | 8.5 | 27000 | 25200 | 93.33% | 2.1
212975280 | 1.93 | Yes | ARCOAIRE | HRCU-A-CB (Split System: Heat Pump with Remote Outdoor Unit-Air-Source) | Centrally-Ducted | DLCURAH24ABK | EA*4X30L17A* | *96VTN0401712B* | 23200 | 16 | 10 | 8.5 | 26400 | 25200 | 95.45% | 2.08
212973605 | 1.93 | Yes | ARCOAIRE | HRCU-A-CB (Split System: Heat Pump with Remote Outdoor Unit-Air-Source) | Centrally-Ducted | DLCURAH24ABK | EN(A,D)4X24L17** | *96VSN0601412B* | 23200 | 16.5 | 10 | 8.5 | 26800 | 25400 | 94.78% | 2.12
212975632 | 1.93 | Yes | ARCOAIRE | HRCU-A-CB (Split System: Heat Pump with Remote Outdoor Unit-Air-Source) | Centrally-Ducted | DLCURAH24ABK | EA*4X24L14A* | *96VTN0601412B* | 23200 | 16.5 | 10 | 8.5 | 26800 | 27000 | 100.7% | 2.3
212975643 | 1.93 | Yes | ARCOAIRE | HRCU-A-CB (Split System: Heat Pump with Remote Outdoor Unit-Air-Source) | Centrally-Ducted | DLCURAH24ABK | EA*4X24L17A* | *96VTN0601412B* | 23200 | 16.5 | 10 | 8.5 | 26800 | 26800 | 100% | 2.28
212977650 | 1.93 | Yes | ARCOAIRE | HRCU-A-CB (Split System: Heat Pump with Remote Outdoor Unit-Air-Source) | Centrally-Ducted | DLCURAH24ABK | EN(A,D)4X24L14** | *80MS(N,L)0451412A* | 23200 | 16.5 | 10 | 8.5 | 26800 | 25000 | 93.28% | 2.08
212975720 | 1.93 | Yes | ARCOAIRE | HRCU-A-CB (Split System: Heat Pump with Remote Outdoor Unit-Air-Source) | Centrally-Ducted | DLCURAH24ABK | EN(A,D)4X24L17** | *96VTN0601412B* | 23200 | 16.5 | 10 | 8.5 | 26800 | 25400 | 94.78% | 2.12
213772889 | 1.93 | Yes | ARCOAIRE | HRCU-A-CB (Split System: Heat Pump with Remote Outdoor Unit-Air-Source) | Centrally-Ducted | HVH825GKA3* | EA*4X30L17A*+WALLCON | *97CMN0601714B* | 23200 | 16 | 10.5 | 8.1 | 21600 | 16800 | 77.78% | 1.9
212973275 | 1.93 | Yes | ARCOAIRE | HRCU-A-CB (Split System: Heat Pump with Remote Outdoor Unit-Air-Source) | Centrally-Ducted | DLCURAH24ABK | EN(A,D,W)4X36L17** | *96VSN0401712B* | 23200 | 16 | 10 | 8.1 | 26200 | 24800 | 94.66% | 2.06
212978166 | 1.93 | Yes | ARCOAIRE | HRCU-A-CB (Split System: Heat Pump with Remote Outdoor Unit-Air-Source) | Centrally-Ducted | DLCURAH24ABK | EN(A,D)4X24L14** | *80MS(N,L)0701412A* | 23200 | 17 | 10 | 8.5 | 26800 | 25400 | 94.78% | 2.14
212975335 | 1.93 | Yes | ARCOAIRE | HRCU-A-CB (Split System: Heat Pump with Remote Outdoor Unit-Air-Source) | Centrally-Ducted | DLCURAH24ABK | EN(A,D)4X24L17** | *96VTN0401712B* | 23200 | 15.5 | 10 | 8.5 | 27000 | 25000 | 92.59% | 2.06
212975368 | 1.93 | Yes | ARCOAIRE | HRCU-A-CB (Split System: Heat Pump with Remote Outdoor Unit-Air-Source) | Centrally-Ducted | DLCURAH24ABK | EN(A,D)4X36L21** | *96VTN0401712B* | 23200 | 16 | 10 | 8.1 | 26200 | 24800 | 94.66% | 2.06
212983133 | 1.93 | No | ARCOAIRE | HRCU-A-CB (Split System: Heat Pump with Remote Outdoor Unit-Air-Source) | Centrally-Ducted | DLCURAH24ABK | EA*4X24L17A* | *92MSN0401712A* | 23200 | 15.5 | 9.5 | 8.5 | 27000 | 26600 | 98.52% | 2.24
214242399 | 1.93 | Yes | ARCOAIRE | HRCU-A-CB (Split System: Heat Pump with Remote Outdoor Unit-Air-Source) | Centrally-Ducted | HVH825GKA2* | EN(A,D)4X24L14**+WALLCON | *80CTL0701412B* | 23200 | 16 | 10.5 | 8.1 | 22000 | 16800 | 76.36% | 1.94
214242459 | 1.93 | Yes | ARCOAIRE | HRCU-A-CB (Split System: Heat Pump with Remote Outdoor Unit-Air-Source) | Centrally-Ducted | HVH825GKA2* | EN(A,D)4X24L17**+WALLCON | *95CSU0601716B* | 23200 | 15.5 | 10.5 | 8.1 | 22000 | 16900 | 76.82% | 1.92
214241569 | 1.93 | Yes | ARCOAIRE | HRCU-A-CB (Split System: Heat Pump with Remote Outdoor Unit-Air-Source) | Centrally-Ducted | HVH825GKA3* | EN(A,D)4X24L17**+WALLCON | *80CTL0701716B* | 23200 | 16 | 10.5 | 8.1 | 22000 | 16900 | 76.82% | 1.92
214241589 | 1.93 | Yes | ARCOAIRE | HRCU-A-CB (Split System: Heat Pump with Remote Outdoor Unit-Air-Source) | Centrally-Ducted | HVH825GKA3* | EN(A,D)4X24L17**+WALLCON | *95CSU0601716B* | 23200 | 15.5 | 10.5 | 8.1 | 22000 | 16900 | 76.82% | 1.92
214242449 | 1.93 | Yes | ARCOAIRE | HRCU-A-CB (Split System: Heat Pump with Remote Outdoor Unit-Air-Source) | Centrally-Ducted | HVH825GKA2* | EN(A,D)4X24L17**+WALLCON | *80CTL0901716B* | 23200 | 16 | 10.5 | 8.1 | 22000 | 16900 | 76.82% | 1.92
214241549 | 1.93 | Yes | ARCOAIRE | HRCU-A-CB (Split System: Heat Pump with Remote Outdoor Unit-Air-Source) | Centrally-Ducted | HVH825GKA3* | EN(A,D)4X24L17**+WALLCON | *80CTL0451712B* | 23200 | 15.5 | 10.5 | 8.1 | 22200 | 17000 | 76.58% | 1.92
214242509 | 1.93 | Yes | ARCOAIRE | HRCU-A-CB (Split System: Heat Pump with Remote Outdoor Unit-Air-Source) | Centrally-Ducted | HVH825GKA2* | EN(A,D)4X24L17**+WALLCON | *96CTN0801714B* | 23200 | 16 | 10.5 | 8.1 | 22000 | 16900 | 76.82% | 1.92
214241639 | 1.93 | Yes | ARCOAIRE | HRCU-A-CB (Split System: Heat Pump with Remote Outdoor Unit-Air-Source) | Centrally-Ducted | HVH825GKA3* | EN(A,D)4X24L17**+WALLCON | *96CTN0801714B* | 23200 | 16 | 10.5 | 8.1 | 22000 | 16900 | 76.82% | 1.92
214242469 | 1.93 | Yes | ARCOAIRE | HRCU-A-CB (Split System: Heat Pump with Remote Outdoor Unit-Air-Source) | Centrally-Ducted | HVH825GKA2* | EN(A,D)4X24L17**+WALLCON | *97CMN0601714B* | 23200 | 15.5 | 10.5 | 8.1 | 22200 | 16900 | 76.13% | 1.92
213770549 | 1.93 | Yes | ARCOAIRE | HRCU-A-CB (Split System: Heat Pump with Remote Outdoor Unit-Air-Source) | Centrally-Ducted | HVH825GKA2* | EA*4X24L17A*+WALLCON | *97CMN0801714B* | 23200 | 16 | 10.5 | 8.1 | 22000 | 16800 | 76.36% | 1.9
214242499 | 1.93 | Yes | ARCOAIRE | HRCU-A-CB (Split System: Heat Pump with Remote Outdoor Unit-Air-Source) | Centrally-Ducted | HVH825GKA2* | EN(A,D)4X24L17**+WALLCON | *96CTN0601714B* | 23200 | 15.5 | 10.5 | 8.1 | 22200 | 16900 | 76.13% | 1.92
212978178 | 1.93 | Yes | ARCOAIRE | HRCU-A-CB (Split System: Heat Pump with Remote Outdoor Unit-Air-Source) | Centrally-Ducted | DLCURAH24ABK | EN(A,D)4X24L17** | *80MS(N,L)0701412A* | 23200 | 17 | 10 | 8.5 | 26800 | 25400 | 94.78% | 2.14
212986635 | 1.93 | Yes | ARCOAIRE | HRCU-A-CB (Split System: Heat Pump with Remote Outdoor Unit-Air-Source) | Centrally-Ducted | DLCURAH24ABK | EN(A,D,W)4X36L17** | *96MSN0401712A* | 23200 | 15.5 | 10 | 8.1 | 26000 | 24400 | 93.85% | 2.02
212986215 | 1.93 | Yes | ARCOAIRE | HRCU-A-CB (Split System: Heat Pump with Remote Outdoor Unit-Air-Source) | Centrally-Ducted | DLCURAH24ABK | EN(A,D)4X24L14** | *96MSN0401410A* | 23200 | 16 | 10 | 8.5 | 27000 | 25200 | 93.33% | 2.1
212986551 | 1.93 | No | ARCOAIRE | HRCU-A-CB (Split System: Heat Pump with Remote Outdoor Unit-Air-Source) | Centrally-Ducted | DLCURAH24ABK | EA*4X30L17A* | *96MSN0401712A* | 23200 | 16 | 9.5 | 8.5 | 26400 | 25000 | 94.7% | 2.08
212986861 | 1.93 | Yes | ARCOAIRE | HRCU-A-CB (Split System: Heat Pump with Remote Outdoor Unit-Air-Source) | Centrally-Ducted | DLCURAH24ABK | EA*4X24L14A* | *96MSN0601412A* | 23200 | 16.5 | 10 | 8.5 | 27000 | 26400 | 97.78% | 2.22
212986931 | 1.93 | Yes | ARCOAIRE | HRCU-A-CB (Split System: Heat Pump with Remote Outdoor Unit-Air-Source) | Centrally-Ducted | DLCURAH24ABK | EN(A,D)4X24L14** | *96MSN0601412A* | 23200 | 16.5 | 10 | 8.5 | 27000 | 25200 | 93.33% | 2.1
212988725 | 1.93 | Yes | ARCOAIRE | HRCU-A-CB (Split System: Heat Pump with Remote Outdoor Unit-Air-Source) | Centrally-Ducted | DLCURAH24ABK | EN(A,D)4X24L17** | *95MSU0401712A* | 23200 | 16 | 10 | 8.5 | 27000 | 25200 | 93.33% | 2.1
212985837 | 1.93 | Yes | ARCOAIRE | HRCU-A-CB (Split System: Heat Pump with Remote Outdoor Unit-Air-Source) | Centrally-Ducted | DLCURAH24ABK | EN(A,D)4X24L17** | *96MSN0261410A* | 23200 | 16 | 10 | 8.5 | 27000 | 25200 | 93.33% | 2.08
212984113 | 1.93 | Yes | ARCOAIRE | HRCU-A-CB (Split System: Heat Pump with Remote Outdoor Unit-Air-Source) | Centrally-Ducted | DLCURAH24ABK | EN(A,D)4X24L17** | *92MSN0601714A* | 23200 | 16.5 | 10 | 8.5 | 26800 | 25400 | 94.78% | 2.14
212981776 | 1.93 | Yes | ARCOAIRE | HRCU-A-CB (Split System: Heat Pump with Remote Outdoor Unit-Air-Source) | Centrally-Ducted | DLCURAH24ABK | EN(A,D)4X24L17** | *80MSU1002120A* | 23200 | 16 | 10 | 8.5 | 27000 | 25000 | 92.59% | 2.08
212989217 | 1.93 | Yes | ARCOAIRE | HRCU-A-CB (Split System: Heat Pump with Remote Outdoor Unit-Air-Source) | Centrally-Ducted | DLCURAH24ABK | EN(A,D)4X24L17** | *95MSU0601716A* | 23200 | 16.5 | 10 | 8.5 | 26800 | 25400 | 94.78% | 2.14
212974955 | 1.93 | Yes | ARCOAIRE | HRCU-A-CB (Split System: Heat Pump with Remote Outdoor Unit-Air-Source) | Centrally-Ducted | DLCURAH24ABK | EA*4X30L14A* | *96VTN0401410B* | 23200 | 16 | 10 | 8.5 | 26400 | 25000 | 94.7% | 2.08
212975007 | 1.93 | Yes | ARCOAIRE | HRCU-A-CB (Split System: Heat Pump with Remote Outdoor Unit-Air-Source) | Centrally-Ducted | DLCURAH24ABK | EN(A,D)4X24L14** | *96VTN0401410B* | 23200 | 15.5 | 10 | 8.5 | 27000 | 25000 | 92.59% | 2.06
212973535 | 1.93 | Yes | ARCOAIRE | HRCU-A-CB (Split System: Heat Pump with Remote Outdoor Unit-Air-Source) | Centrally-Ducted | DLCURAH24ABK | EA*4X24L17A* | *96VSN0601412B* | 23200 | 16.5 | 10 | 8.5 | 26800 | 26800 | 100% | 2.28
212984569 | 1.93 | Yes | ARCOAIRE | HRCU-A-CB (Split System: Heat Pump with Remote Outdoor Unit-Air-Source) | Centrally-Ducted | DLCURAH24ABK | EA*4X24L17A* | *92MSN0801716A* | 23200 | 17 | 10 | 9 | 26800 | 26800 | 100% | 2.3
214241559 | 1.93 | Yes | ARCOAIRE | HRCU-A-CB (Split System: Heat Pump with Remote Outdoor Unit-Air-Source) | Centrally-Ducted | HVH825GKA3* | EN(A,D)4X24L17**+WALLCON | *80CTL0701412B* | 23200 | 16 | 10.5 | 8.1 | 22000 | 16800 | 76.36% | 1.94
214241629 | 1.93 | Yes | ARCOAIRE | HRCU-A-CB (Split System: Heat Pump with Remote Outdoor Unit-Air-Source) | Centrally-Ducted | HVH825GKA3* | EN(A,D)4X24L17**+WALLCON | *96CTN0601714B* | 23200 | 15.5 | 10.5 | 8.1 | 22200 | 16900 | 76.13% | 1.92
214242429 | 1.93 | Yes | ARCOAIRE | HRCU-A-CB (Split System: Heat Pump with Remote Outdoor Unit-Air-Source) | Centrally-Ducted | HVH825GKA2* | EN(A,D)4X24L17**+WALLCON | *80CTL0701412B* | 23200 | 16 | 10.5 | 8.1 | 22000 | 16800 | 76.36% | 1.94
214242479 | 1.93 | Yes | ARCOAIRE | HRCU-A-CB (Split System: Heat Pump with Remote Outdoor Unit-Air-Source) | Centrally-Ducted | HVH825GKA2* | EN(A,D)4X24L17**+WALLCON | *97CMN0801714B* | 23200 | 16 | 10.5 | 8.1 | 22000 | 16900 | 76.82% | 1.92
212986131 | 1.93 | No | ARCOAIRE | HRCU-A-CB (Split System: Heat Pump with Remote Outdoor Unit-Air-Source) | Centrally-Ducted | DLCURAH24ABK | EA*4X24L14A* | *96MSN0401410A* | 23200 | 16 | 9.5 | 8.5 | 27000 | 26600 | 98.52% | 2.22
212979813 | 1.93 | Yes | ARCOAIRE | HRCU-A-CB (Split System: Heat Pump with Remote Outdoor Unit-Air-Source) | Centrally-Ducted | DLCURAH24ABK | EA*4X24L17A* | *80MS(N,L)0901714A* | 23200 | 17 | 10 | 8.5 | 26800 | 26600 | 99.25% | 2.26
212986623 | 1.93 | Yes | ARCOAIRE | HRCU-A-CB (Split System: Heat Pump with Remote Outdoor Unit-Air-Source) | Centrally-Ducted | DLCURAH24ABK | EN(A,D)4X30L17** | *96MSN0401712A* | 23200 | 15.5 | 10 | 8.1 | 26000 | 24400 | 93.85% | 2.02
212986143 | 1.93 | No | ARCOAIRE | HRCU-A-CB (Split System: Heat Pump with Remote Outdoor Unit-Air-Source) | Centrally-Ducted | DLCURAH24ABK | EA*4X24L17A* | *96MSN0401410A* | 23200 | 16 | 9.5 | 8.5 | 27000 | 26400 | 97.78% | 2.2
212985757 | 1.93 | Yes | ARCOAIRE | HRCU-A-CB (Split System: Heat Pump with Remote Outdoor Unit-Air-Source) | Centrally-Ducted | DLCURAH24ABK | EA*4X24L14A* | *96MSN0261410A* | 23200 | 16.5 | 10 | 8.5 | 27000 | 26400 | 97.78% | 2.2
212986941 | 1.93 | Yes | ARCOAIRE | HRCU-A-CB (Split System: Heat Pump with Remote Outdoor Unit-Air-Source) | Centrally-Ducted | DLCURAH24ABK | EN(A,D)4X24L17** | *96MSN0601412A* | 23200 | 16.5 | 10 | 8.5 | 27000 | 25200 | 93.33% | 2.1
212986611 | 1.93 | Yes | ARCOAIRE | HRCU-A-CB (Split System: Heat Pump with Remote Outdoor Unit-Air-Source) | Centrally-Ducted | DLCURAH24ABK | EN(A,D)4X24L17** | *96MSN0401712A* | 23200 | 15.2 | 10 | 8.5 | 27200 | 24800 | 91.18% | 2.04
213772699 | 1.93 | Yes | ARCOAIRE | HRCU-A-CB (Split System: Heat Pump with Remote Outdoor Unit-Air-Source) | Centrally-Ducted | HVH825GKA3* | EA*4X24L17A*+WALLCON | *96CTN0601714B* | 23200 | 16 | 10.5 | 8.1 | 22000 | 16900 | 76.82% | 1.88
212985827 | 1.93 | Yes | ARCOAIRE | HRCU-A-CB (Split System: Heat Pump with Remote Outdoor Unit-Air-Source) | Centrally-Ducted | DLCURAH24ABK | EN(A,D)4X24L14** | *96MSN0261410A* | 23200 | 16 | 10 | 8.5 | 27000 | 25200 | 93.33% | 2.08
212982328 | 1.93 | Yes | ARCOAIRE | HRCU-A-CB (Split System: Heat Pump with Remote Outdoor Unit-Air-Source) | Centrally-Ducted | DLCURAH24ABK | EN(A,D)4X24L17** | *80MSU0401712A* | 23200 | 16 | 10 | 8.5 | 26200 | 24800 | 94.66% | 2.06
214242439 | 1.93 | Yes | ARCOAIRE | HRCU-A-CB (Split System: Heat Pump with Remote Outdoor Unit-Air-Source) | Centrally-Ducted | HVH825GKA2* | EN(A,D)4X24L17**+WALLCON | *80CTL0701716B* | 23200 | 16 | 10.5 | 8.1 | 22000 | 16900 | 76.82% | 1.92
212969739 | 1.93 | Yes | ARCOAIRE | HRCU-A-CB (Split System: Heat Pump with Remote Outdoor Unit-Air-Source) | Centrally-Ducted | DLCURAH24ABK | EA*4X24L17A* | *80VSL0451412B* | 23200 | 17 | 10 | 8.5 | 26800 | 27000 | 100.7% | 2.3
212969729 | 1.93 | Yes | ARCOAIRE | HRCU-A-CB (Split System: Heat Pump with Remote Outdoor Unit-Air-Source) | Centrally-Ducted | DLCURAH24ABK | EA*4X24L14A* | *80VSL0451412B* | 23200 | 17 | 10 | 9.5 | 26800 | 27200 | 101.5% | 2.32
214229182 | 1.93 | Yes | ARCOAIRE | HRCU-A-CB (Split System: Heat Pump with Remote Outdoor Unit-Air-Source) | Centrally-Ducted | DLCURAH24ABK | EN(A,D)4X24L17** | *80MSU0601716A* | 23200 | 16.5 | 10 | 8.5 | 26800 | 23600 | 88.06% | 1.96
212971702 | 1.93 | Yes | ARCOAIRE | HRCU-A-CB (Split System: Heat Pump with Remote Outdoor Unit-Air-Source) | Centrally-Ducted | DLCURAH24ABK | EN(A,D)4X24L17** | *80VTL0701716B* | 23200 | 16.5 | 10 | 8.5 | 26800 | 25200 | 94.03% | 2.1
211244070 | 1.93 | Yes | ARCOAIRE | HRCU-A-CB (Split System: Heat Pump with Remote Outdoor Unit-Air-Source) | Centrally-Ducted | DLCURAH24ABK | EN(A,D)4X24L17** | *96VTN0601412A* | 23200 | 16 | 10 | 8.5 | 26400 | 24600 | 93.18% | 2.04
212973205 | 1.93 | Yes | ARCOAIRE | HRCU-A-CB (Split System: Heat Pump with Remote Outdoor Unit-Air-Source) | Centrally-Ducted | DLCURAH24ABK | EA*4X30L17A* | *96VSN0401712B* | 23200 | 16 | 10 | 8.5 | 26400 | 25200 | 95.45% | 2.08
211241598 | 1.93 | Yes | ARCOAIRE | HRCU-A-CB (Split System: Heat Pump with Remote Outdoor Unit-Air-Source) | Centrally-Ducted | DLCURAH24ABK | EA*4X30L17A* | *96VTN0401410A* | 23200 | 16 | 10 | 8.5 | 25800 | 24200 | 93.8% | 2.02
212975346 | 1.93 | Yes | ARCOAIRE | HRCU-A-CB (Split System: Heat Pump with Remote Outdoor Unit-Air-Source) | Centrally-Ducted | DLCURAH24ABK | EN(A,D)4X30L17** | *96VTN0401712B* | 23200 | 16 | 10 | 8.1 | 26200 | 24800 | 94.66% | 2.06
212973255 | 1.93 | Yes | ARCOAIRE | HRCU-A-CB (Split System: Heat Pump with Remote Outdoor Unit-Air-Source) | Centrally-Ducted | DLCURAH24ABK | EN(A,D)4X24L17** | *96VSN0401712B* | 23200 | 15.5 | 10 | 8.5 | 27000 | 25000 | 92.59% | 2.06
212972905 | 1.93 | No | ARCOAIRE | HRCU-A-CB (Split System: Heat Pump with Remote Outdoor Unit-Air-Source) | Centrally-Ducted | DLCURAH24ABK | EA*4X24L17A* | *96VSN0401410B* | 23200 | 16 | 9.5 | 8.5 | 27000 | 26600 | 98.52% | 2.24
211241618 | 1.93 | Yes | ARCOAIRE | HRCU-A-CB (Split System: Heat Pump with Remote Outdoor Unit-Air-Source) | Centrally-Ducted | DLCURAH24ABK | EA*4X30L17A* | *95ESN0261410A* | 23200 | 16.5 | 10 | 8.5 | 25800 | 24400 | 94.57% | 2.02
213772619 | 1.93 | Yes | ARCOAIRE | HRCU-A-CB (Split System: Heat Pump with Remote Outdoor Unit-Air-Source) | Centrally-Ducted | HVH825GKA3* | EA*4X24L17A*+WALLCON | *80CTL0451712B* | 23200 | 16 | 10.5 | 8.1 | 22000 | 16900 | 76.82% | 1.88
213772709 | 1.93 | Yes | ARCOAIRE | HRCU-A-CB (Split System: Heat Pump with Remote Outdoor Unit-Air-Source) | Centrally-Ducted | HVH825GKA3* | EA*4X24L17A*+WALLCON | *96CTN0801714B* | 23200 | 16 | 10.5 | 8.1 | 22200 | 16800 | 75.68% | 1.9
213772639 | 1.93 | Yes | ARCOAIRE | HRCU-A-CB (Split System: Heat Pump with Remote Outdoor Unit-Air-Source) | Centrally-Ducted | HVH825GKA3* | EA*4X24L17A*+WALLCON | *80CTL0701716B* | 23200 | 16.5 | 10.5 | 8.1 | 22000 | 16800 | 76.36% | 1.9
214241529 | 1.93 | Yes | ARCOAIRE | HRCU-A-CB (Split System: Heat Pump with Remote Outdoor Unit-Air-Source) | Centrally-Ducted | HVH825GKA3* | EN(A,D)4X24L14**+WALLCON | *80CTL0701412B* | 23200 | 16 | 10.5 | 8.1 | 22000 | 16800 | 76.36% | 1.94
214241579 | 1.93 | Yes | ARCOAIRE | HRCU-A-CB (Split System: Heat Pump with Remote Outdoor Unit-Air-Source) | Centrally-Ducted | HVH825GKA3* | EN(A,D)4X24L17**+WALLCON | *80CTL0901716B* | 23200 | 16 | 10.5 | 8.1 | 22000 | 16900 | 76.82% | 1.92
214241609 | 1.93 | Yes | ARCOAIRE | HRCU-A-CB (Split System: Heat Pump with Remote Outdoor Unit-Air-Source) | Centrally-Ducted | HVH825GKA3* | EN(A,D)4X24L17**+WALLCON | *97CMN0801714B* | 23200 | 16 | 10.5 | 8.1 | 22000 | 16900 | 76.82% | 1.92
214241599 | 1.93 | Yes | ARCOAIRE | HRCU-A-CB (Split System: Heat Pump with Remote Outdoor Unit-Air-Source) | Centrally-Ducted | HVH825GKA3* | EN(A,D)4X24L17**+WALLCON | *97CMN0601714B* | 23200 | 15.5 | 10.5 | 8.1 | 22200 | 16900 | 76.13% | 1.92
213076374 | 1.93 | Yes | ARCOAIRE | HRCU-A-CB (Split System: Heat Pump with Remote Outdoor Unit-Air-Source) | Centrally-Ducted | DLCURAH24ABK | EA*4X24L17A* | *96VTN0601716B* | 23200 | 16.5 | 10 | 8.5 | 26800 | 26600 | 99.25% | 2.26
213772679 | 1.93 | Yes | ARCOAIRE | HRCU-A-CB (Split System: Heat Pump with Remote Outdoor Unit-Air-Source) | Centrally-Ducted | HVH825GKA3* | EA*4X24L17A*+WALLCON | *97CMN0801714B* | 23200 | 16 | 10.5 | 8.1 | 22000 | 16800 | 76.36% | 1.9
213076400 | 1.93 | Yes | ARCOAIRE | HRCU-A-CB (Split System: Heat Pump with Remote Outdoor Unit-Air-Source) | Centrally-Ducted | DLCURAH24ABK | EN(A,D)4X24L17** | *96VTN0601716B* | 23200 | 16.5 | 10 | 8.5 | 26800 | 25400 | 94.78% | 2.12
211241413 | 1.93 | No | ARCOAIRE | HRCU-A-CB (Split System: Heat Pump with Remote Outdoor Unit-Air-Source) | Centrally-Ducted | DLCURAH24ABK | EA*4X30L17A* | *96VSN0401712A* | 23200 | 16 | 9.5 | 8.5 | 25800 | 24200 | 93.8% | 2
211244215 | 1.93 | Yes | ARCOAIRE | HRCU-A-CB (Split System: Heat Pump with Remote Outdoor Unit-Air-Source) | Centrally-Ducted | DLCURAH24ABK | EN(A,D)4X24L17** | *92ESN0401712A* | 23200 | 15.5 | 10 | 8.5 | 26600 | 24200 | 90.98% | 1.98
212159483 | 1.93 | Yes | ARMSTRONG AIR | HRCU-A-CB (Split System: Heat Pump with Remote Outdoor Unit-Air-Source) | Centrally-Ducted | 4SHP22LX124P-**A | H,A,DE32936 | A80UH1E045A12 | 23200 | 20 | 13 | 8.45 | 21200 | 14900 | 70.28% | 1.84
213161304 | 1.93 | Yes | ARMSTRONG AIR | HRCU-A-CB (Split System: Heat Pump with Remote Outdoor Unit-Air-Source) | Centrally-Ducted | 4SHP22LX124P-**A | PL36H***P449+AEFE3A* |  | 23200 | 20 | 13.5 | 8.7 | 20600 | 15700 | 76.21% | 2.26
214080877 | 1.93 | Yes | ARMSTRONG AIR | HRCU-A-CB (Split System: Heat Pump with Remote Outdoor Unit-Air-Source) | Centrally-Ducted | 4SHP18LX136P | H,A,DP12936 | A97DF2E070B16 | 23200 | 17 | 12 | 8.35 | 22400 | 16900 | 75.45% | 2.18
214080860 | 1.93 | Yes | ARMSTRONG AIR | HRCU-A-CB (Split System: Heat Pump with Remote Outdoor Unit-Air-Source) | Centrally-Ducted | 4SHP18LX136P | H,A,DP12936 | A96DS2V070B16 | 23200 | 18 | 12 | 8.35 | 22400 | 16200 | 72.32% | 2.12
214080855 | 1.93 | Yes | ARMSTRONG AIR | HRCU-A-CB (Split System: Heat Pump with Remote Outdoor Unit-Air-Source) | Centrally-Ducted | 4SHP18LX136P | H,A,DP12936 | A96DS2V045B12 | 23200 | 18 | 12 | 8.35 | 22400 | 16100 | 71.88% | 2.14
214061530 | 1.93 | Yes | ARMSTRONG AIR | HRCU-A-CB (Split System: Heat Pump with Remote Outdoor Unit-Air-Source) | Centrally-Ducted | 4SHP18LX136P | A24VBA+TXV | A97DF2E070B16 | 23200 | 17 | 12 | 8.35 | 22400 | 16900 | 75.45% | 2.18
212550166 | 1.93 | Yes | ARMSTRONG AIR | HRCU-A-CB (Split System: Heat Pump with Remote Outdoor Unit-Air-Source) | Centrally-Ducted | 4SHP18LX136P | A30VBA+TXV | A96DS2V070B16 | 23200 | 18 | 12 | 8.1 | 22400 | 16200 | 72.32% | 2.12
213927549 | 1.93 | Yes | ARMSTRONG AIR | HRCU-A-CB (Split System: Heat Pump with Remote Outdoor Unit-Air-Source) | Centrally-Ducted | 4SHP22LX124P-**A | V,A,D36H***D449+AEFE3A* |  | 23200 | 20 | 13.5 | 8.7 | 20600 | 15700 | 76.21% | 2.26
210534146 | 1.93 | Yes | BLUERIDGE | HMSV-A-CB-O | Non-Ducted Indoor Units | BMKH24MC |  |  | 23200 | 21 | 12.5 | 10 | 24000 | 21600 | 90% | 2.1
211174347 | 1.93 | Yes | BOREAL | HMSV-A-CB-O | Non-Ducted Indoor Units | MBRS24HPJ1OE |  |  | 23200 | 21 | 12.5 | 10 | 24000 | 21600 | 90% | 2.1
212927494 | 1.93 | Yes | BOSCH | HRCU-A-CB (Split System: Heat Pump with Remote Outdoor Unit-Air-Source) | Centrally-Ducted | BOVB-36HDN1-M20G | CE3005A+TXV |  | 23200 | 19 | 12.5 | 9.3 | 22400 | 17200 | 76.79% | 1.96
212050684 | 1.93 | Yes | BOSCH | HRCU-A-CB (Split System: Heat Pump with Remote Outdoor Unit-Air-Source) | Centrally-Ducted | BOVB-36HDN1-M20G | F,PE*E32930 |  | 23200 | 20 | 12.5 | 9.3 | 22400 | 17200 | 76.79% | 1.96
213613892 | 1.93 | Yes | BOSCH | HRCU-A-C (Split System: Heat Pump with Remote Outdoor Unit with No Indoor Fan --Air Source) | Centrally-Ducted | BOVA-36HDN1-M20G | *G9J936 |  | 23200 | 15.2 | 12 | 9 | 22400 | 16500 | 73.66% | 1.88
212927495 | 1.93 | Yes | BOSCH | HRCU-A-CB (Split System: Heat Pump with Remote Outdoor Unit-Air-Source) | Centrally-Ducted | BOVB-36HDN1-M20G | CE3005C+TXV |  | 23200 | 19 | 12.5 | 9.3 | 22400 | 17200 | 76.79% | 1.96
213613894 | 1.93 | Yes | BOSCH | HRCU-A-C (Split System: Heat Pump with Remote Outdoor Unit with No Indoor Fan --Air Source) | Centrally-Ducted | BOVA-36HDN1-M20G | *G34936 |  | 23200 | 15.2 | 12 | 9 | 22400 | 16500 | 73.66% | 1.88
214331700 | 1.93 | Yes | BOSCH | HRCU-A-CB (Split System: Heat Pump with Remote Outdoor Unit-Air-Source) | Centrally-Ducted | BOVA-36HDN1-M20G | D(A,C,E)36C4G+TXV+TDR | BGH96M080B3B | 23200 | 18 | 12 | 9 | 24000 | 22200 | 92.5% | 2.28
214331831 | 1.93 | Yes | BOSCH | HRCU-A-CB (Split System: Heat Pump with Remote Outdoor Unit-Air-Source) | Centrally-Ducted | BOVB-36HDN1-M20G | D(A,C,E)36C4G+TXV+TDR | BGH96M060B3A | 23200 | 18 | 12 | 9 | 24000 | 22200 | 92.5% | 2.28
214331690 | 1.93 | Yes | BOSCH | HRCU-A-CB (Split System: Heat Pump with Remote Outdoor Unit-Air-Source) | Centrally-Ducted | BOVA-36HDN1-M20G | D(A,C,E)36C4G+TXV+TDR | BGH96M060B3B | 23200 | 18 | 12 | 9 | 24000 | 22200 | 92.5% | 2.28
214331685 | 1.93 | Yes | BOSCH | HRCU-A-CB (Split System: Heat Pump with Remote Outdoor Unit-Air-Source) | Centrally-Ducted | BOVA-36HDN1-M20G | D(A,C,E)36C4G+TXV+TDR | BGH96M060B3A | 23200 | 18 | 12 | 9 | 24000 | 22200 | 92.5% | 2.28
214331852 | 1.93 | Yes | BOSCH | HRCU-A-CB (Split System: Heat Pump with Remote Outdoor Unit-Air-Source) | Centrally-Ducted | BOVB-36HDN1-M20G | D(A,C,E)36C4G+TXV+TDR | BGH96M080B3B | 23200 | 18 | 12 | 9 | 24000 | 22200 | 92.5% | 2.28
214063840 | 1.93 | Yes | BOSCH | HRCU-A-CB (Split System: Heat Pump with Remote Outdoor Unit-Air-Source) | Centrally-Ducted | BOVA-36HDN1-M20G | D(A,C,E)36C44+TDR | BGH96M060B3A | 23200 | 18 | 12 | 9 | 24000 | 22200 | 92.5% | 2.28
214064007 | 1.93 | Yes | BOSCH | HRCU-A-CB (Split System: Heat Pump with Remote Outdoor Unit-Air-Source) | Centrally-Ducted | BOVB-36HDN1-M20G | D(A,C,E)36C44+TDR | BGH96M080B3B | 23200 | 18 | 12 | 9 | 24000 | 22200 | 92.5% | 2.28
214331838 | 1.93 | Yes | BOSCH | HRCU-A-CB (Split System: Heat Pump with Remote Outdoor Unit-Air-Source) | Centrally-Ducted | BOVB-36HDN1-M20G | D(A,C,E)36C4G+TXV+TDR | BGH96M060B3B | 23200 | 18 | 12 | 9 | 24000 | 22200 | 92.5% | 2.28
214063850 | 1.93 | Yes | BOSCH | HRCU-A-CB (Split System: Heat Pump with Remote Outdoor Unit-Air-Source) | Centrally-Ducted | BOVA-36HDN1-M20G | D(A,C,E)36C44+TDR | BGH96M080B3A | 23200 | 18 | 12 | 9 | 24000 | 22200 | 92.5% | 2.28
214064000 | 1.93 | Yes | BOSCH | HRCU-A-CB (Split System: Heat Pump with Remote Outdoor Unit-Air-Source) | Centrally-Ducted | BOVB-36HDN1-M20G | D(A,C,E)36C44+TDR | BGH96M080B3A | 23200 | 18 | 12 | 9 | 24000 | 22200 | 92.5% | 2.28
214063845 | 1.93 | Yes | BOSCH | HRCU-A-CB (Split System: Heat Pump with Remote Outdoor Unit-Air-Source) | Centrally-Ducted | BOVA-36HDN1-M20G | D(A,C,E)36C44+TDR | BGH96M060B3B | 23200 | 18 | 12 | 9 | 24000 | 22200 | 92.5% | 2.28
214063993 | 1.93 | Yes | BOSCH | HRCU-A-CB (Split System: Heat Pump with Remote Outdoor Unit-Air-Source) | Centrally-Ducted | BOVB-36HDN1-M20G | D(A,C,E)36C44+TDR | BGH96M060B3B | 23200 | 18 | 12 | 9 | 24000 | 22200 | 92.5% | 2.28
214331695 | 1.93 | Yes | BOSCH | HRCU-A-CB (Split System: Heat Pump with Remote Outdoor Unit-Air-Source) | Centrally-Ducted | BOVA-36HDN1-M20G | D(A,C,E)36C4G+TXV+TDR | BGH96M080B3A | 23200 | 18 | 12 | 9 | 24000 | 22200 | 92.5% | 2.28
212507777 | 1.93 | Yes | BOSCH | HRCU-A-CB (Split System: Heat Pump with Remote Outdoor Unit-Air-Source) | Centrally-Ducted | BOVA-36HDN1-M15G | L(E,G)M24H4 |  | 23200 | 15.2 | 10.5 | 8.2 | 23400 | 23200 | 99.15% | 2.5
214063986 | 1.93 | Yes | BOSCH | HRCU-A-CB (Split System: Heat Pump with Remote Outdoor Unit-Air-Source) | Centrally-Ducted | BOVB-36HDN1-M20G | D(A,C,E)36C44+TDR | BGH96M060B3A | 23200 | 18 | 12 | 9 | 24000 | 22200 | 92.5% | 2.28
214063855 | 1.93 | Yes | BOSCH | HRCU-A-CB (Split System: Heat Pump with Remote Outdoor Unit-Air-Source) | Centrally-Ducted | BOVA-36HDN1-M20G | D(A,C,E)36C44+TDR | BGH96M080B3B | 23200 | 18 | 12 | 9 | 24000 | 22200 | 92.5% | 2.28
214331845 | 1.93 | Yes | BOSCH | HRCU-A-CB (Split System: Heat Pump with Remote Outdoor Unit-Air-Source) | Centrally-Ducted | BOVB-36HDN1-M20G | D(A,C,E)36C4G+TXV+TDR | BGH96M080B3A | 23200 | 18 | 12 | 9 | 24000 | 22200 | 92.5% | 2.28
214279014 | 1.93 | Yes | BOSCH | HRCU-A-CB (Split System: Heat Pump with Remote Outdoor Unit-Air-Source) | Centrally-Ducted | BOVC-36HDN1-M20G | F,PE*G32930 |  | 23200 | 20 | 12.5 | 9.3 | 22400 | 17200 | 76.79% | 1.96
214279015 | 1.93 | Yes | BOSCH | HRCU-A-CB (Split System: Heat Pump with Remote Outdoor Unit-Air-Source) | Centrally-Ducted | BOVC-36HDN1-M20G | F,PE*G32925 |  | 23200 | 20 | 12.5 | 9.3 | 22400 | 17200 | 76.79% | 1.96
213310740 | 1.93 | Yes | BOSCH | HRCU-A-CB (Split System: Heat Pump with Remote Outdoor Unit-Air-Source) | Centrally-Ducted | BOVB-36HDN1-M20G | V,R36H142P429+AEFE3A* |  | 23200 | 19 | 12.5 | 9.35 | 22400 | 17200 | 76.79% | 1.98
213307059 | 1.93 | Yes | BOSCH | HRCU-A-CB (Split System: Heat Pump with Remote Outdoor Unit-Air-Source) | Centrally-Ducted | BOVA-36HDN1-M20G | V36H142P429+AEFE3A* |  | 23200 | 19 | 12.5 | 9.35 | 22400 | 17200 | 76.79% | 1.98
214279019 | 1.93 | Yes | BOSCH | HRCU-A-CB (Split System: Heat Pump with Remote Outdoor Unit-Air-Source) | Centrally-Ducted | BOVD-36HDN1-M20G | F,PE*G32930 |  | 23200 | 20 | 12.5 | 9.3 | 22400 | 17200 | 76.79% | 1.96
213281365 | 1.93 | Yes | BOSCH | HRCU-A-CB (Split System: Heat Pump with Remote Outdoor Unit-Air-Source) | Centrally-Ducted | BOVB-36HDN1-M20G | V36H***P429+AEFE3A* |  | 23200 | 19 | 12.5 | 9.35 | 22400 | 17200 | 76.79% | 1.98
213252931 | 1.93 | Yes | BOSCH | HRCU-A-CB (Split System: Heat Pump with Remote Outdoor Unit-Air-Source) | Centrally-Ducted | BOVA-36HDN1-M20G | HG32924+AEFE3A* |  | 23200 | 20 | 12.5 | 9.3 | 22400 | 17200 | 76.79% | 1.96
213310739 | 1.93 | Yes | BOSCH | HRCU-A-CB (Split System: Heat Pump with Remote Outdoor Unit-Air-Source) | Centrally-Ducted | BOVA-36HDN1-M20G | V,R36H142P429+AEFE3A* |  | 23200 | 19 | 12.5 | 9.35 | 22400 | 17200 | 76.79% | 1.98
213356021 | 1.93 | Yes | BOSCH | HRCU-A-CB (Split System: Heat Pump with Remote Outdoor Unit-Air-Source) | Centrally-Ducted | BOVB-36HDN1-M20G | HG32924+AEFE4B* |  | 23200 | 20 | 12.5 | 9.3 | 22400 | 17200 | 76.79% | 1.96
213307060 | 1.93 | Yes | BOSCH | HRCU-A-CB (Split System: Heat Pump with Remote Outdoor Unit-Air-Source) | Centrally-Ducted | BOVB-36HDN1-M20G | V36H142P429+AEFE3A* |  | 23200 | 19 | 12.5 | 9.35 | 22400 | 17200 | 76.79% | 1.98
213252934 | 1.93 | Yes | BOSCH | HRCU-A-CB (Split System: Heat Pump with Remote Outdoor Unit-Air-Source) | Centrally-Ducted | BOVB-36HDN1-M20G | HG32924+AEFE3A* |  | 23200 | 20 | 12.5 | 9.3 | 22400 | 17200 | 76.79% | 1.96
213281360 | 1.93 | Yes | BOSCH | HRCU-A-CB (Split System: Heat Pump with Remote Outdoor Unit-Air-Source) | Centrally-Ducted | BOVA-36HDN1-M20G | V36H***P429+AEFE3A* |  | 23200 | 19 | 12.5 | 9.35 | 22400 | 17200 | 76.79% | 1.98
212927496 | 1.93 | Yes | BOSCH | HRCU-A-CB (Split System: Heat Pump with Remote Outdoor Unit-Air-Source) | Centrally-Ducted | BOVB-36HDN1-M20G | CE2505C+TXV |  | 23200 | 19 | 12.5 | 9.3 | 22400 | 17200 | 76.79% | 1.96
212050566 | 1.93 | Yes | BOSCH | HRCU-A-CB (Split System: Heat Pump with Remote Outdoor Unit-Air-Source) | Centrally-Ducted | BOVA-36HDN1-M20G | F,PE*E32930 |  | 23200 | 20 | 12.5 | 9.3 | 22400 | 17200 | 76.79% | 1.96
212927485 | 1.93 | Yes | BOSCH | HRCU-A-CB (Split System: Heat Pump with Remote Outdoor Unit-Air-Source) | Centrally-Ducted | BOVA-36HDN1-M20G | CE3005C+TXV |  | 23200 | 19 | 12.5 | 9.3 | 22400 | 17200 | 76.79% | 1.96
213356018 | 1.93 | Yes | BOSCH | HRCU-A-CB (Split System: Heat Pump with Remote Outdoor Unit-Air-Source) | Centrally-Ducted | BOVA-36HDN1-M20G | HG32924+AEFE4B* |  | 23200 | 20 | 12.5 | 9.3 | 22400 | 17200 | 76.79% | 1.96
203449870 | 1.93 | Yes | BOSCH | HRCU-A-CB (Split System: Heat Pump with Remote Outdoor Unit-Air-Source) | Centrally-Ducted | BOVA-36HDN1-M20G | CE3005A+TXV |  | 23200 | 19 | 12.5 | 9.3 | 22400 | 17200 | 76.79% | 1.96
214279020 | 1.93 | Yes | BOSCH | HRCU-A-CB (Split System: Heat Pump with Remote Outdoor Unit-Air-Source) | Centrally-Ducted | BOVD-36HDN1-M20G | F,PE*G32925 |  | 23200 | 20 | 12.5 | 9.3 | 22400 | 17200 | 76.79% | 1.96
212927486 | 1.93 | Yes | BOSCH | HRCU-A-CB (Split System: Heat Pump with Remote Outdoor Unit-Air-Source) | Centrally-Ducted | BOVA-36HDN1-M20G | CE2505C+TXV |  | 23200 | 19 | 12.5 | 9.3 | 22400 | 17200 | 76.79% | 1.96
213613893 | 1.93 | Yes | BOSCH | HRCU-A-C (Split System: Heat Pump with Remote Outdoor Unit with No Indoor Fan --Air Source) | Centrally-Ducted | BOVA-36HDN1-M20G | *E9J936 |  | 23200 | 15.2 | 12 | 9 | 22400 | 16500 | 73.66% | 1.88
214053818 | 1.93 | Yes | BOSCH | HRCU-A-C (Split System: Heat Pump with Remote Outdoor Unit with No Indoor Fan --Air Source) | Centrally-Ducted | BOVC-36HDN1-M20G | BMAC2430ANTD |  | 23200 | 15.2 | 12 | 9 | 24000 | 16900 | 70.42% | 1.98
214053837 | 1.93 | Yes | BOSCH | HRCU-A-C (Split System: Heat Pump with Remote Outdoor Unit with No Indoor Fan --Air Source) | Centrally-Ducted | BOVD-36HDN1-M20G | BMAC2430ANTD |  | 23200 | 15.2 | 12 | 9 | 24000 | 16900 | 70.42% | 1.98
203377010 | 1.93 | Yes | BOSCH | HRCU-A-C (Split System: Heat Pump with Remote Outdoor Unit with No Indoor Fan --Air Source) | Centrally-Ducted | BOVA-36HDN1-M20G | BMA*2430ANTD |  | 23200 | 15.2 | 12 | 9 | 24000 | 16900 | 70.42% | 1.98
207658526 | 1.93 | Yes | BOSCH | HRCU-A-C (Split System: Heat Pump with Remote Outdoor Unit with No Indoor Fan --Air Source) | Centrally-Ducted | BOVB-36HDN1-M20G | BMA*2430ANTD |  | 23200 | 15.2 | 12 | 9 | 24000 | 16900 | 70.42% | 1.98
211243770 | 1.93 | Yes | BRYANT HEATING AND COOLING SYSTEMS | HRCU-A-CB (Split System: Heat Pump with Remote Outdoor Unit-Air-Source) | Centrally-Ducted | 38MURAQ24AB3* | CNPV*2414AL* | 926TB36060V14*** | 23200 | 16 | 10 | 8.5 | 26400 | 24600 | 93.18% | 2.04
212498562 | 1.93 | Yes | BRYANT HEATING AND COOLING SYSTEMS | HRCU-A-CB (Split System: Heat Pump with Remote Outdoor Unit-Air-Source) | Centrally-Ducted | 38MURAQ24AB3* | CP3005A+TXV+TD |  | 23200 | 16 | 10 | 8.55 | 24800 | 22600 | 91.13% | 1.84
213613580 | 1.93 | No | BRYANT HEATING AND COOLING SYSTEMS | HRCU-A-CB (Split System: Heat Pump with Remote Outdoor Unit-Air-Source) | Centrally-Ducted | 38MURAQ24AA3* | L(E,G)M24E4 |  | 23200 | 15.5 | 9.5 | 9 | 25400 | 22600 | 88.98% | 2.89
214229178 | 1.93 | Yes | BRYANT HEATING AND COOLING SYSTEMS | HRCU-A-CB (Split System: Heat Pump with Remote Outdoor Unit-Air-Source) | Centrally-Ducted | 38MURAQ24AB3* | CNPV*2417AL* | 83*SB48060M17*** | 23200 | 16.5 | 10 | 8.5 | 26800 | 23600 | 88.06% | 1.96
212864636 | 1.93 | Yes | BRYANT HEATING AND COOLING SYSTEMS | HRCU-A-CB (Split System: Heat Pump with Remote Outdoor Unit-Air-Source) | Centrally-Ducted | 284ANV024*0**B* | H,PG32930 | 88*TA36070C14*** | 23200 | 21 | 13.5 | 10.5 | 25000 | 19400 | 77.6% | 2.42
212498561 | 1.93 | Yes | BRYANT HEATING AND COOLING SYSTEMS | HRCU-A-CB (Split System: Heat Pump with Remote Outdoor Unit-Air-Source) | Centrally-Ducted | 38MURAQ24AB3* | CP2505A+TXV+TD |  | 23200 | 16 | 10 | 8.55 | 24800 | 22600 | 91.13% | 1.84
214242466 | 1.93 | Yes | BRYANT HEATING AND COOLING SYSTEMS | HRCU-A-CB (Split System: Heat Pump with Remote Outdoor Unit-Air-Source) | Centrally-Ducted | 288BNV025*0**B* | CNPV*2417AL*+UI | 987MC42060C17*** | 23200 | 15.5 | 10.5 | 8.1 | 22200 | 16900 | 76.13% | 1.92
214588275 | 1.93 | Yes | BRYANT HEATING AND COOLING SYSTEMS | HRCU-A-CB (Split System: Heat Pump with Remote Outdoor Unit-Air-Source) | Centrally-Ducted | 38MURAQ24AB3* | V,C36H175P149 | 926TC36040V17*** | 23200 | 16 | 10 | 8.5 | 24800 | 24800 | 100% | 2.08
214588278 | 1.93 | Yes | BRYANT HEATING AND COOLING SYSTEMS | HRCU-A-CB (Split System: Heat Pump with Remote Outdoor Unit-Air-Source) | Centrally-Ducted | 38MURAQ24AB3* | PL36H210P749 | 926TC36040V17*** | 23200 | 16 | 10 | 8.5 | 24600 | 24000 | 97.56% | 2.02
214302675 | 1.93 | No | BRYANT HEATING AND COOLING SYSTEMS | HRCU-A-CB (Split System: Heat Pump with Remote Outdoor Unit-Air-Source) | Centrally-Ducted | 38MURAQ24AB3* | C36A***L139 | 926TC36060V14*** | 23200 | 17 | 9.5 | 8.5 | 24600 | 23600 | 95.93% | 2
214731182 | 1.93 | No | BRYANT HEATING AND COOLING SYSTEMS | HRCU-A-CB (Split System: Heat Pump with Remote Outdoor Unit-Air-Source) | Centrally-Ducted | 38MURAQ24AB3* | H,PG31930 | 926TC48080V17*** | 23200 | 16 | 9.5 | 8.5 | 25400 | 25200 | 99.21% | 2.14
214588283 | 1.93 | Yes | BRYANT HEATING AND COOLING SYSTEMS | HRCU-A-CB (Split System: Heat Pump with Remote Outdoor Unit-Air-Source) | Centrally-Ducted | 38MURAQ24AB3* | C36A***L129 | 926TC36060V14*** | 23200 | 16 | 10 | 8.5 | 25200 | 26400 | 104.8% | 2.28
214588265 | 1.93 | Yes | BRYANT HEATING AND COOLING SYSTEMS | HRCU-A-CB (Split System: Heat Pump with Remote Outdoor Unit-Air-Source) | Centrally-Ducted | 38MURAQ24AB3* | C36A***L139 | 926TC30040V14*** | 23200 | 16 | 10 | 8.5 | 24800 | 24400 | 98.39% | 2.06
214588274 | 1.93 | Yes | BRYANT HEATING AND COOLING SYSTEMS | HRCU-A-CB (Split System: Heat Pump with Remote Outdoor Unit-Air-Source) | Centrally-Ducted | 38MURAQ24AB3* | PL36H175P149 | 926TC36040V17*** | 23200 | 16 | 10 | 8.5 | 24800 | 24800 | 100% | 2.08
214731157 | 1.93 | No | BRYANT HEATING AND COOLING SYSTEMS | HRCU-A-CB (Split System: Heat Pump with Remote Outdoor Unit-Air-Source) | Centrally-Ducted | 38MURAQ24AB3* | H,PG31930 | 916SA48060M17*** | 23200 | 16 | 9.5 | 9.5 | 25000 | 24400 | 97.6% | 2.04
214241546 | 1.93 | Yes | BRYANT HEATING AND COOLING SYSTEMS | HRCU-A-CB (Split System: Heat Pump with Remote Outdoor Unit-Air-Source) | Centrally-Ducted | 288BNV025*0**C* | CNPV*2417AL*+UI | 88*TB36045C17*** | 23200 | 15.5 | 10.5 | 8.1 | 22200 | 17000 | 76.58% | 1.92
214241596 | 1.93 | Yes | BRYANT HEATING AND COOLING SYSTEMS | HRCU-A-CB (Split System: Heat Pump with Remote Outdoor Unit-Air-Source) | Centrally-Ducted | 288BNV025*0**C* | CNPV*2417AL*+UI | 987MC42060C17*** | 23200 | 15.5 | 10.5 | 8.1 | 22200 | 16900 | 76.13% | 1.92
214241626 | 1.93 | Yes | BRYANT HEATING AND COOLING SYSTEMS | HRCU-A-CB (Split System: Heat Pump with Remote Outdoor Unit-Air-Source) | Centrally-Ducted | 288BNV025*0**C* | CNPV*2417AL*+UI | 986TD42060C17*** | 23200 | 15.5 | 10.5 | 8.1 | 22200 | 16900 | 76.13% | 1.92
214242416 | 1.93 | Yes | BRYANT HEATING AND COOLING SYSTEMS | HRCU-A-CB (Split System: Heat Pump with Remote Outdoor Unit-Air-Source) | Centrally-Ducted | 288BNV025*0**B* | CNPV*2417AL*+UI | 88*TB36045C17*** | 23200 | 15.5 | 10.5 | 8.1 | 22200 | 17000 | 76.58% | 1.92
214242426 | 1.93 | Yes | BRYANT HEATING AND COOLING SYSTEMS | HRCU-A-CB (Split System: Heat Pump with Remote Outdoor Unit-Air-Source) | Centrally-Ducted | 288BNV025*0**B* | CNPV*2417AL*+UI | 88*TB36070C14*** | 23200 | 16 | 10.5 | 8.1 | 22000 | 16800 | 76.36% | 1.94
214242476 | 1.93 | Yes | BRYANT HEATING AND COOLING SYSTEMS | HRCU-A-CB (Split System: Heat Pump with Remote Outdoor Unit-Air-Source) | Centrally-Ducted | 288BNV025*0**B* | CNPV*2417AL*+UI | 987MC42080C17*** | 23200 | 16 | 10.5 | 8.1 | 22000 | 16900 | 76.82% | 1.92
214241556 | 1.93 | Yes | BRYANT HEATING AND COOLING SYSTEMS | HRCU-A-CB (Split System: Heat Pump with Remote Outdoor Unit-Air-Source) | Centrally-Ducted | 288BNV025*0**C* | CNPV*2417AL*+UI | 88*TB36070C14*** | 23200 | 16 | 10.5 | 8.1 | 22000 | 16800 | 76.36% | 1.94
214241606 | 1.93 | Yes | BRYANT HEATING AND COOLING SYSTEMS | HRCU-A-CB (Split System: Heat Pump with Remote Outdoor Unit-Air-Source) | Centrally-Ducted | 288BNV025*0**C* | CNPV*2417AL*+UI | 987MC42080C17*** | 23200 | 16 | 10.5 | 8.1 | 22000 | 16900 | 76.82% | 1.92
214244016 | 1.93 | Yes | BRYANT HEATING AND COOLING SYSTEMS | HRCU-A-CB (Split System: Heat Pump with Remote Outdoor Unit-Air-Source) | Centrally-Ducted | 284ANV024*0**B* | CNPV*3617AL*+UI | 987MC42080C17*** | 23200 | 20 | 13 | 10 | 26800 | 20000 | 74.63% | 2.38
214244036 | 1.93 | Yes | BRYANT HEATING AND COOLING SYSTEMS | HRCU-A-CB (Split System: Heat Pump with Remote Outdoor Unit-Air-Source) | Centrally-Ducted | 284ANV024*0**B* | CNPV*3621AL*+UI | 987MC42080C17*** | 23200 | 20 | 13 | 10 | 26800 | 20000 | 74.63% | 2.38
213770486 | 1.93 | Yes | BRYANT HEATING AND COOLING SYSTEMS | HRCU-A-CB (Split System: Heat Pump with Remote Outdoor Unit-Air-Source) | Centrally-Ducted | 288BNV025*0**B* | CAP**2417AL*+UI | 88*TB36045C17*** | 23200 | 16 | 10.5 | 8.1 | 22000 | 16900 | 76.82% | 1.88
212986548 | 1.93 | No | BRYANT HEATING AND COOLING SYSTEMS | HRCU-A-CB (Split System: Heat Pump with Remote Outdoor Unit-Air-Source) | Centrally-Ducted | 38MURAQ24AB3* | CAP**3017AL* | 916SA36040M17*** | 23200 | 16 | 9.5 | 8.5 | 26400 | 25000 | 94.7% | 2.08
212986632 | 1.93 | Yes | BRYANT HEATING AND COOLING SYSTEMS | HRCU-A-CB (Split System: Heat Pump with Remote Outdoor Unit-Air-Source) | Centrally-Ducted | 38MURAQ24AB3* | CNPV*3617AL* | 916SA36040M17*** | 23200 | 15.5 | 10 | 8.1 | 26000 | 24400 | 93.85% | 2.02
213785082 | 1.93 | Yes | BRYANT HEATING AND COOLING SYSTEMS | HRCU-A-CB (Split System: Heat Pump with Remote Outdoor Unit-Air-Source) | Centrally-Ducted | 284ANV024*0**B* | CAP**3617AL*+UI | 986TD42060C17*** | 23200 | 19.5 | 13 | 10 | 26800 | 20000 | 74.63% | 2.4
214241566 | 1.93 | Yes | BRYANT HEATING AND COOLING SYSTEMS | HRCU-A-CB (Split System: Heat Pump with Remote Outdoor Unit-Air-Source) | Centrally-Ducted | 288BNV025*0**C* | CNPV*2417AL*+UI | 88*TB48070C17*** | 23200 | 16 | 10.5 | 8.1 | 22000 | 16900 | 76.82% | 1.92
211241532 | 1.93 | Yes | BRYANT HEATING AND COOLING SYSTEMS | HRCU-A-CB (Split System: Heat Pump with Remote Outdoor Unit-Air-Source) | Centrally-Ducted | 38MURAQ24AB3* | CAP**3017AL* | 926TB36040V17*** | 23200 | 16 | 10 | 8.5 | 25800 | 24200 | 93.8% | 2
212973283 | 1.93 | Yes | BRYANT HEATING AND COOLING SYSTEMS | HRCU-A-CB (Split System: Heat Pump with Remote Outdoor Unit-Air-Source) | Centrally-Ducted | 38MURAQ24AB3* | CNPV*3621AL* | 926SB36040V17*** | 23200 | 16 | 10 | 8.1 | 26200 | 24800 | 94.66% | 2.06
212986644 | 1.93 | Yes | BRYANT HEATING AND COOLING SYSTEMS | HRCU-A-CB (Split System: Heat Pump with Remote Outdoor Unit-Air-Source) | Centrally-Ducted | 38MURAQ24AB3* | CNPV*3621AL* | 916SA36040M17*** | 23200 | 15.5 | 10 | 8.1 | 26000 | 24400 | 93.85% | 2.02
214242396 | 1.93 | Yes | BRYANT HEATING AND COOLING SYSTEMS | HRCU-A-CB (Split System: Heat Pump with Remote Outdoor Unit-Air-Source) | Centrally-Ducted | 288BNV025*0**B* | CNPV*2414AL*+UI | 88*TB36070C14*** | 23200 | 16 | 10.5 | 8.1 | 22000 | 16800 | 76.36% | 1.94
214569319 | 1.93 | Yes | BRYANT HEATING AND COOLING SYSTEMS | HRCU-A-CB (Split System: Heat Pump with Remote Outdoor Unit-Air-Source) | Centrally-Ducted | 284ANV024*0**B* | CAP**3621AL*+UI | 935CB60080C21*** | 23200 | 20 | 13 | 10.5 | 26600 | 19800 | 74.44% | 2.42
212984566 | 1.93 | Yes | BRYANT HEATING AND COOLING SYSTEMS | HRCU-A-CB (Split System: Heat Pump with Remote Outdoor Unit-Air-Source) | Centrally-Ducted | 38MURAQ24AB3* | CAP**2417AL* | 912SE48080M17*** | 23200 | 17 | 10 | 9 | 26800 | 26800 | 100% | 2.3
212986938 | 1.93 | Yes | BRYANT HEATING AND COOLING SYSTEMS | HRCU-A-CB (Split System: Heat Pump with Remote Outdoor Unit-Air-Source) | Centrally-Ducted | 38MURAQ24AB3* | CNPV*2417AL* | 916SA36060M14*** | 23200 | 16.5 | 10 | 8.5 | 27000 | 25200 | 93.33% | 2.1
214243994 | 1.93 | Yes | BRYANT HEATING AND COOLING SYSTEMS | HRCU-A-CB (Split System: Heat Pump with Remote Outdoor Unit-Air-Source) | Centrally-Ducted | 284ANV024*0**B* | CNPV*3017AL*+UI | 88*TB48090C17*** | 23200 | 20 | 13 | 10 | 26600 | 19900 | 74.81% | 2.38
214244026 | 1.93 | Yes | BRYANT HEATING AND COOLING SYSTEMS | HRCU-A-CB (Split System: Heat Pump with Remote Outdoor Unit-Air-Source) | Centrally-Ducted | 284ANV024*0**B* | CNPV*3621AL*+UI | 88*TB48070C17*** | 23200 | 20 | 13 | 10 | 26800 | 20000 | 74.63% | 2.38
214244042 | 1.93 | Yes | BRYANT HEATING AND COOLING SYSTEMS | HRCU-A-CB (Split System: Heat Pump with Remote Outdoor Unit-Air-Source) | Centrally-Ducted | 284ANV024*0**B* | CNPV*3621AL*+UI | 986TD42080C17*** | 23200 | 20 | 13 | 10 | 26800 | 20000 | 74.63% | 2.38
214244058 | 1.93 | Yes | BRYANT HEATING AND COOLING SYSTEMS | HRCU-A-CB (Split System: Heat Pump with Remote Outdoor Unit-Air-Source) | Centrally-Ducted | 284ANV024*0**B* | CNPV*4217AL*+UI | 986TD30040C14*** | 23200 | 18 | 12 | 10 | 27000 | 20400 | 75.56% | 2.38
214241636 | 1.93 | Yes | BRYANT HEATING AND COOLING SYSTEMS | HRCU-A-CB (Split System: Heat Pump with Remote Outdoor Unit-Air-Source) | Centrally-Ducted | 288BNV025*0**C* | CNPV*2417AL*+UI | 986TD42080C17*** | 23200 | 16 | 10.5 | 8.1 | 22000 | 16900 | 76.82% | 1.92
211243992 | 1.93 | Yes | BRYANT HEATING AND COOLING SYSTEMS | HRCU-A-CB (Split System: Heat Pump with Remote Outdoor Unit-Air-Source) | Centrally-Ducted | 38MURAQ24AB3* | CNPV*2417AL* | 82*TA48090V17*** | 23200 | 16.5 | 10 | 8.5 | 26400 | 24200 | 91.67% | 2.02
211241615 | 1.93 | Yes | BRYANT HEATING AND COOLING SYSTEMS | HRCU-A-CB (Split System: Heat Pump with Remote Outdoor Unit-Air-Source) | Centrally-Ducted | 38MURAQ24AB3* | CAP**3017AL* | 915SB30026E14*** | 23200 | 16.5 | 10 | 8.5 | 25800 | 24400 | 94.57% | 2.02
211243717 | 1.93 | Yes | BRYANT HEATING AND COOLING SYSTEMS | HRCU-A-CB (Split System: Heat Pump with Remote Outdoor Unit-Air-Source) | Centrally-Ducted | 38MURAQ24AB3* | CNPV*2414AL* | 926SA36060V14*** | 23200 | 16 | 10 | 8.5 | 26400 | 24600 | 93.18% | 2.04
212972903 | 1.93 | No | BRYANT HEATING AND COOLING SYSTEMS | HRCU-A-CB (Split System: Heat Pump with Remote Outdoor Unit-Air-Source) | Centrally-Ducted | 38MURAQ24AB3* | CAP**2417AL* | 926SB30040V14*** | 23200 | 16 | 9.5 | 8.5 | 27000 | 26600 | 98.52% | 2.24
212969727 | 1.93 | Yes | BRYANT HEATING AND COOLING SYSTEMS | HRCU-A-CB (Split System: Heat Pump with Remote Outdoor Unit-Air-Source) | Centrally-Ducted | 38MURAQ24AB3* | CAP**2414AL* | 82*SB36045V14*** | 23200 | 17 | 10 | 9.5 | 26800 | 27200 | 101.5% | 2.32
211244212 | 1.93 | Yes | BRYANT HEATING AND COOLING SYSTEMS | HRCU-A-CB (Split System: Heat Pump with Remote Outdoor Unit-Air-Source) | Centrally-Ducted | 38MURAQ24AB3* | CNPV*2417AL* | 912SD36040E17*** | 23200 | 15.5 | 10 | 8.5 | 26600 | 24200 | 90.98% | 1.98
212973273 | 1.93 | Yes | BRYANT HEATING AND COOLING SYSTEMS | HRCU-A-CB (Split System: Heat Pump with Remote Outdoor Unit-Air-Source) | Centrally-Ducted | 38MURAQ24AB3* | CNPV*3617AL* | 926SB36040V17*** | 23200 | 16 | 10 | 8.1 | 26200 | 24800 | 94.66% | 2.06
212971976 | 1.93 | Yes | BRYANT HEATING AND COOLING SYSTEMS | HRCU-A-CB (Split System: Heat Pump with Remote Outdoor Unit-Air-Source) | Centrally-Ducted | 38MURAQ24AB3* | CAP**2417AL* | 82*TB48090V17*** | 23200 | 17 | 10 | 8.5 | 26800 | 27200 | 101.5% | 2.32
212974952 | 1.93 | Yes | BRYANT HEATING AND COOLING SYSTEMS | HRCU-A-CB (Split System: Heat Pump with Remote Outdoor Unit-Air-Source) | Centrally-Ducted | 38MURAQ24AB3* | CAP**3014AL* | 926TC30040V14*** | 23200 | 16 | 10 | 8.5 | 26400 | 25000 | 94.7% | 2.08
212975004 | 1.93 | Yes | BRYANT HEATING AND COOLING SYSTEMS | HRCU-A-CB (Split System: Heat Pump with Remote Outdoor Unit-Air-Source) | Centrally-Ducted | 38MURAQ24AB3* | CNPV*2414AL* | 926TC30040V14*** | 23200 | 15.5 | 10 | 8.5 | 27000 | 25000 | 92.59% | 2.06
211243900 | 1.93 | Yes | BRYANT HEATING AND COOLING SYSTEMS | HRCU-A-CB (Split System: Heat Pump with Remote Outdoor Unit-Air-Source) | Centrally-Ducted | 38MURAQ24AB3* | CNPV*2417AL* | 935SA36040E17*** | 23200 | 16.5 | 10 | 8.5 | 26400 | 24400 | 92.42% | 2.04
214569381 | 1.93 | Yes | BRYANT HEATING AND COOLING SYSTEMS | HRCU-A-CB (Split System: Heat Pump with Remote Outdoor Unit-Air-Source) | Centrally-Ducted | 284ANV024*0**B* | CNPV*3621AL*+UI | 88*TB60070C21*** | 23200 | 20 | 13 | 10 | 26600 | 19900 | 74.81% | 2.4
213785060 | 1.93 | Yes | BRYANT HEATING AND COOLING SYSTEMS | HRCU-A-CB (Split System: Heat Pump with Remote Outdoor Unit-Air-Source) | Centrally-Ducted | 284ANV024*0**B* | CAP**3017AL*+UI | 987MC42080C17*** | 23200 | 20 | 13 | 10 | 26800 | 20000 | 74.63% | 2.38
213785046 | 1.93 | Yes | BRYANT HEATING AND COOLING SYSTEMS | HRCU-A-CB (Split System: Heat Pump with Remote Outdoor Unit-Air-Source) | Centrally-Ducted | 284ANV024*0**B* | CAP**3014AL*+UI | 88*TB36070C14*** | 23200 | 20 | 13 | 10 | 26600 | 20000 | 75.19% | 2.38
213785098 | 1.93 | Yes | BRYANT HEATING AND COOLING SYSTEMS | HRCU-A-CB (Split System: Heat Pump with Remote Outdoor Unit-Air-Source) | Centrally-Ducted | 284ANV024*0**B* | CAP**3621AL*+UI | 987MC42080C17*** | 23200 | 20 | 12.5 | 10 | 26600 | 19900 | 74.81% | 2.42
213785054 | 1.93 | Yes | BRYANT HEATING AND COOLING SYSTEMS | HRCU-A-CB (Split System: Heat Pump with Remote Outdoor Unit-Air-Source) | Centrally-Ducted | 284ANV024*0**B* | CAP**3017AL*+UI | 88*TB48070C17*** | 23200 | 20 | 13 | 10 | 26800 | 19900 | 74.25% | 2.38
213785056 | 1.93 | Yes | BRYANT HEATING AND COOLING SYSTEMS | HRCU-A-CB (Split System: Heat Pump with Remote Outdoor Unit-Air-Source) | Centrally-Ducted | 284ANV024*0**B* | CAP**3017AL*+UI | 88*TB48090C17*** | 23200 | 20 | 12.5 | 10 | 26600 | 19900 | 74.81% | 2.38
213772706 | 1.93 | Yes | BRYANT HEATING AND COOLING SYSTEMS | HRCU-A-CB (Split System: Heat Pump with Remote Outdoor Unit-Air-Source) | Centrally-Ducted | 288BNV025*0**C* | CAP**2417AL*+UI | 986TD42080C17*** | 23200 | 16 | 10.5 | 8.1 | 22200 | 16800 | 75.68% | 1.9
213772696 | 1.93 | Yes | BRYANT HEATING AND COOLING SYSTEMS | HRCU-A-CB (Split System: Heat Pump with Remote Outdoor Unit-Air-Source) | Centrally-Ducted | 288BNV025*0**C* | CAP**2417AL*+UI | 986TD42060C17*** | 23200 | 16 | 10.5 | 8.1 | 22000 | 16900 | 76.82% | 1.88
213076397 | 1.93 | Yes | BRYANT HEATING AND COOLING SYSTEMS | HRCU-A-CB (Split System: Heat Pump with Remote Outdoor Unit-Air-Source) | Centrally-Ducted | 38MURAQ24AB3* | CNPV*2417AL* | 926TC48060V17*** | 23200 | 16.5 | 10 | 8.5 | 26800 | 25400 | 94.78% | 2.12
206133305 | 1.93 | Yes | BRYANT HEATING AND COOLING SYSTEMS | HRCU-A-CB (Split System: Heat Pump with Remote Outdoor Unit-Air-Source) | Centrally-Ducted | 288BNV025*0**B* | CAP**2417AL*+UI | 83*CA48060C17*** | 23200 | 16.5 | 10.5 | 8.1 | 22000 | 16800 | 76.36% | 1.9
204456382 | 1.93 | Yes | BRYANT HEATING AND COOLING SYSTEMS | HRCU-A-CB (Split System: Heat Pump with Remote Outdoor Unit-Air-Source) | Centrally-Ducted | 288BNV025*0**B* | CAP**2417AL*+UI | 986TC42060C17*** | 23200 | 16 | 10.5 | 8.1 | 22000 | 16900 | 76.82% | 1.88
204456373 | 1.93 | Yes | BRYANT HEATING AND COOLING SYSTEMS | HRCU-A-CB (Split System: Heat Pump with Remote Outdoor Unit-Air-Source) | Centrally-Ducted | 288BNV025*0**B* | CAP**2417AL*+UI | 88*TA48070C17*** | 23200 | 16.5 | 10.5 | 8.1 | 22000 | 16800 | 76.36% | 1.9
204456409 | 1.93 | Yes | BRYANT HEATING AND COOLING SYSTEMS | HRCU-A-CB (Split System: Heat Pump with Remote Outdoor Unit-Air-Source) | Centrally-Ducted | 288BNV025*0**B* | CAP**2417AL*+UI | 987MB42080C17*** | 23200 | 16 | 10.5 | 8.1 | 22000 | 16900 | 76.82% | 1.88
206790170 | 1.93 | Yes | BRYANT HEATING AND COOLING SYSTEMS | HRCU-A-CB (Split System: Heat Pump with Remote Outdoor Unit-Air-Source) | Centrally-Ducted | 284ANV024*0**B* | CNPV*3617AL*+UI | 88*TA48070C17*** | 23200 | 20.5 | 13 | 10 | 26800 | 19900 | 74.25% | 2.38
204456364 | 1.93 | Yes | BRYANT HEATING AND COOLING SYSTEMS | HRCU-A-CB (Split System: Heat Pump with Remote Outdoor Unit-Air-Source) | Centrally-Ducted | 288BNV025*0**B* | CAP**2417AL*+UI | 88*TA36045C17*** | 23200 | 16 | 10.5 | 8.1 | 22000 | 16900 | 76.82% | 1.88
206790136 | 1.93 | Yes | BRYANT HEATING AND COOLING SYSTEMS | HRCU-A-CB (Split System: Heat Pump with Remote Outdoor Unit-Air-Source) | Centrally-Ducted | 284ANV024*0**B* | CAP**3617AL*+UI | 88*TA48070C17*** | 23200 | 20.5 | 13 | 10 | 26600 | 19900 | 74.81% | 2.42
206767078 | 1.93 | Yes | BRYANT HEATING AND COOLING SYSTEMS | HRCU-A-CB (Split System: Heat Pump with Remote Outdoor Unit-Air-Source) | Centrally-Ducted | 288BNV025*0**C* | CAP**2417AL*+UI | 83*CA48060C17*** | 23200 | 16.5 | 10.5 | 8.1 | 22000 | 16800 | 76.36% | 1.9
212978175 | 1.93 | Yes | BRYANT HEATING AND COOLING SYSTEMS | HRCU-A-CB (Split System: Heat Pump with Remote Outdoor Unit-Air-Source) | Centrally-Ducted | 38MURAQ24AB3* | CNPV*2417AL* | 8(0,1)*SB36070M14*** | 23200 | 17 | 10 | 8.5 | 26800 | 25400 | 94.78% | 2.14
213785072 | 1.93 | Yes | BRYANT HEATING AND COOLING SYSTEMS | HRCU-A-CB (Split System: Heat Pump with Remote Outdoor Unit-Air-Source) | Centrally-Ducted | 284ANV024*0**B* | CAP**3617AL*+UI | 88*TB48070C17*** | 23200 | 20 | 13 | 10 | 26600 | 19900 | 74.81% | 2.42
212969737 | 1.93 | Yes | BRYANT HEATING AND COOLING SYSTEMS | HRCU-A-CB (Split System: Heat Pump with Remote Outdoor Unit-Air-Source) | Centrally-Ducted | 38MURAQ24AB3* | CAP**2417AL* | 82*SB36045V14*** | 23200 | 17 | 10 | 8.5 | 26800 | 27000 | 100.7% | 2.3
212975354 | 1.93 | Yes | BRYANT HEATING AND COOLING SYSTEMS | HRCU-A-CB (Split System: Heat Pump with Remote Outdoor Unit-Air-Source) | Centrally-Ducted | 38MURAQ24AB3* | CNPV*3617AL* | 926TC36040V17*** | 23200 | 16 | 10 | 8.1 | 26200 | 24800 | 94.66% | 2.06
212971699 | 1.93 | Yes | BRYANT HEATING AND COOLING SYSTEMS | HRCU-A-CB (Split System: Heat Pump with Remote Outdoor Unit-Air-Source) | Centrally-Ducted | 38MURAQ24AB3* | CNPV*2417AL* | 82*TB48070V17*** | 23200 | 16.5 | 10 | 8.5 | 26800 | 25200 | 94.03% | 2.1
212973593 | 1.93 | Yes | BRYANT HEATING AND COOLING SYSTEMS | HRCU-A-CB (Split System: Heat Pump with Remote Outdoor Unit-Air-Source) | Centrally-Ducted | 38MURAQ24AB3* | CNPV*2414AL* | 926SB36060V14*** | 23200 | 16.5 | 10 | 8.5 | 26800 | 25400 | 94.78% | 2.12
212975343 | 1.93 | Yes | BRYANT HEATING AND COOLING SYSTEMS | HRCU-A-CB (Split System: Heat Pump with Remote Outdoor Unit-Air-Source) | Centrally-Ducted | 38MURAQ24AB3* | CNPV*3017AL* | 926TC36040V17*** | 23200 | 16 | 10 | 8.1 | 26200 | 24800 | 94.66% | 2.06
214569387 | 1.93 | Yes | BRYANT HEATING AND COOLING SYSTEMS | HRCU-A-CB (Split System: Heat Pump with Remote Outdoor Unit-Air-Source) | Centrally-Ducted | 284ANV024*0**B* | CNPV*3621AL*+UI | 987MC60060C21*** | 23200 | 19.5 | 13 | 10 | 26800 | 20000 | 74.63% | 2.38
212975640 | 1.93 | Yes | BRYANT HEATING AND COOLING SYSTEMS | HRCU-A-CB (Split System: Heat Pump with Remote Outdoor Unit-Air-Source) | Centrally-Ducted | 38MURAQ24AB3* | CAP**2417AL* | 926TC36060V14*** | 23200 | 16.5 | 10 | 8.5 | 26800 | 26800 | 100% | 2.28
212975332 | 1.93 | Yes | BRYANT HEATING AND COOLING SYSTEMS | HRCU-A-CB (Split System: Heat Pump with Remote Outdoor Unit-Air-Source) | Centrally-Ducted | 38MURAQ24AB3* | CNPV*2417AL* | 926TC36040V17*** | 23200 | 15.5 | 10 | 8.5 | 27000 | 25000 | 92.59% | 2.06
214241526 | 1.93 | Yes | BRYANT HEATING AND COOLING SYSTEMS | HRCU-A-CB (Split System: Heat Pump with Remote Outdoor Unit-Air-Source) | Centrally-Ducted | 288BNV025*0**C* | CNPV*2414AL*+UI | 88*TB36070C14*** | 23200 | 16 | 10.5 | 8.1 | 22000 | 16800 | 76.36% | 1.94
212973263 | 1.93 | Yes | BRYANT HEATING AND COOLING SYSTEMS | HRCU-A-CB (Split System: Heat Pump with Remote Outdoor Unit-Air-Source) | Centrally-Ducted | 38MURAQ24AB3* | CNPV*3017AL* | 926SB36040V17*** | 23200 | 16 | 10 | 8.1 | 26200 | 24800 | 94.66% | 2.06
212973523 | 1.93 | Yes | BRYANT HEATING AND COOLING SYSTEMS | HRCU-A-CB (Split System: Heat Pump with Remote Outdoor Unit-Air-Source) | Centrally-Ducted | 38MURAQ24AB3* | CAP**2414AL* | 926SB36060V14*** | 23200 | 16.5 | 10 | 8.5 | 26800 | 27000 | 100.7% | 2.3
212978079 | 1.93 | Yes | BRYANT HEATING AND COOLING SYSTEMS | HRCU-A-CB (Split System: Heat Pump with Remote Outdoor Unit-Air-Source) | Centrally-Ducted | 38MURAQ24AB3* | CAP**2414AL* | 8(0,1)*SB36070M14*** | 23200 | 17 | 10 | 9 | 26800 | 26800 | 100% | 2.28
212979204 | 1.93 | Yes | BRYANT HEATING AND COOLING SYSTEMS | HRCU-A-CB (Split System: Heat Pump with Remote Outdoor Unit-Air-Source) | Centrally-Ducted | 38MURAQ24AB3* | CNPV*2417AL* | 8(0,1)*SB48070M17*** | 23200 | 16.5 | 10 | 8.5 | 26800 | 25400 | 94.78% | 2.14
214569323 | 1.93 | Yes | BRYANT HEATING AND COOLING SYSTEMS | HRCU-A-CB (Split System: Heat Pump with Remote Outdoor Unit-Air-Source) | Centrally-Ducted | 284ANV024*0**B* | CAP**3621AL*+UI | 987MC60060C21*** | 23200 | 20 | 12.5 | 10.5 | 26600 | 19900 | 74.81% | 2.42
212975017 | 1.93 | Yes | BRYANT HEATING AND COOLING SYSTEMS | HRCU-A-CB (Split System: Heat Pump with Remote Outdoor Unit-Air-Source) | Centrally-Ducted | 38MURAQ24AB3* | CNPV*2417AL* | 926TC30040V14*** | 23200 | 15.5 | 10 | 8.5 | 27000 | 25000 | 92.59% | 2.06
212975706 | 1.93 | Yes | BRYANT HEATING AND COOLING SYSTEMS | HRCU-A-CB (Split System: Heat Pump with Remote Outdoor Unit-Air-Source) | Centrally-Ducted | 38MURAQ24AB3* | CNPV*2414AL* | 926TC36060V14*** | 23200 | 16.5 | 10 | 8.5 | 26800 | 25400 | 94.78% | 2.12
212977659 | 1.93 | Yes | BRYANT HEATING AND COOLING SYSTEMS | HRCU-A-CB (Split System: Heat Pump with Remote Outdoor Unit-Air-Source) | Centrally-Ducted | 38MURAQ24AB3* | CNPV*2417AL* | 8(0,1)*SB36045M14*** | 23200 | 16.5 | 10 | 8.5 | 26800 | 25000 | 93.28% | 2.08
212973253 | 1.93 | Yes | BRYANT HEATING AND COOLING SYSTEMS | HRCU-A-CB (Split System: Heat Pump with Remote Outdoor Unit-Air-Source) | Centrally-Ducted | 38MURAQ24AB3* | CNPV*2417AL* | 926SB36040V17*** | 23200 | 15.5 | 10 | 8.5 | 27000 | 25000 | 92.59% | 2.06
211241402 | 1.93 | Yes | BRYANT HEATING AND COOLING SYSTEMS | HRCU-A-CB (Split System: Heat Pump with Remote Outdoor Unit-Air-Source) | Centrally-Ducted | 38MURAQ24AB3* | CAP**3017AL* | 926SA30040V14*** | 23200 | 16 | 10 | 8.5 | 25800 | 24200 | 93.8% | 2.02
211240410 | 1.93 | Yes | BRYANT HEATING AND COOLING SYSTEMS | HRCU-A-CB (Split System: Heat Pump with Remote Outdoor Unit-Air-Source) | Centrally-Ducted | 38MURAQ24AB3* | CAP**2417AL* | 926SA36060V14*** | 23200 | 16.5 | 10 | 8.5 | 26400 | 25600 | 96.97% | 2.14
211241595 | 1.93 | Yes | BRYANT HEATING AND COOLING SYSTEMS | HRCU-A-CB (Split System: Heat Pump with Remote Outdoor Unit-Air-Source) | Centrally-Ducted | 38MURAQ24AB3* | CAP**3017AL* | 926TB30040V14*** | 23200 | 16 | 10 | 8.5 | 25800 | 24200 | 93.8% | 2.02
211240245 | 1.93 | Yes | BRYANT HEATING AND COOLING SYSTEMS | HRCU-A-CB (Split System: Heat Pump with Remote Outdoor Unit-Air-Source) | Centrally-Ducted | 38MURAQ24AB3* | CAP**2414AL* | 926SA36060V14*** | 23200 | 16 | 10 | 8.5 | 26400 | 25600 | 96.97% | 2.14
211243882 | 1.93 | Yes | BRYANT HEATING AND COOLING SYSTEMS | HRCU-A-CB (Split System: Heat Pump with Remote Outdoor Unit-Air-Source) | Centrally-Ducted | 38MURAQ24AB3* | CNPV*2417AL* | 926SA36060V14*** | 23200 | 16 | 10 | 8.5 | 26400 | 24600 | 93.18% | 2.04
211244067 | 1.93 | Yes | BRYANT HEATING AND COOLING SYSTEMS | HRCU-A-CB (Split System: Heat Pump with Remote Outdoor Unit-Air-Source) | Centrally-Ducted | 38MURAQ24AB3* | CNPV*2417AL* | 926TB36060V14*** | 23200 | 16 | 10 | 8.5 | 26400 | 24600 | 93.18% | 2.04
211240595 | 1.93 | Yes | BRYANT HEATING AND COOLING SYSTEMS | HRCU-A-CB (Split System: Heat Pump with Remote Outdoor Unit-Air-Source) | Centrally-Ducted | 38MURAQ24AB3* | CAP**2417AL* | 926TB36060V14*** | 23200 | 16.5 | 10 | 8.5 | 26400 | 25600 | 96.97% | 2.14
211240298 | 1.93 | Yes | BRYANT HEATING AND COOLING SYSTEMS | HRCU-A-CB (Split System: Heat Pump with Remote Outdoor Unit-Air-Source) | Centrally-Ducted | 38MURAQ24AB3* | CAP**2414AL* | 926TB36060V14*** | 23200 | 16 | 10 | 8.5 | 26400 | 25600 | 96.97% | 2.14
211240674 | 1.93 | Yes | BRYANT HEATING AND COOLING SYSTEMS | HRCU-A-CB (Split System: Heat Pump with Remote Outdoor Unit-Air-Source) | Centrally-Ducted | 38MURAQ24AB3* | CAP**2417AL* | 912SD36060E14*** | 23200 | 16.5 | 10 | 8.5 | 26400 | 25800 | 97.73% | 2.18
211241411 | 1.93 | No | BRYANT HEATING AND COOLING SYSTEMS | HRCU-A-CB (Split System: Heat Pump with Remote Outdoor Unit-Air-Source) | Centrally-Ducted | 38MURAQ24AB3* | CAP**3017AL* | 926SA36040V17*** | 23200 | 16 | 9.5 | 8.5 | 25800 | 24200 | 93.8% | 2
206790026 | 1.93 | Yes | BRYANT HEATING AND COOLING SYSTEMS | HRCU-A-CB (Split System: Heat Pump with Remote Outdoor Unit-Air-Source) | Centrally-Ducted | 284ANV024*0**B* | CAP**3621AL*+UI | 987MB60060C21*** | 23200 | 20 | 13 | 10 | 26600 | 19900 | 74.81% | 2.4
206790061 | 1.93 | Yes | BRYANT HEATING AND COOLING SYSTEMS | HRCU-A-CB (Split System: Heat Pump with Remote Outdoor Unit-Air-Source) | Centrally-Ducted | 284ANV024*0**B* | CNPV*3617AL*+UI | 987MB42080C17*** | 23200 | 20 | 13 | 9.5 | 26800 | 20000 | 74.63% | 2.36
206790143 | 1.93 | Yes | BRYANT HEATING AND COOLING SYSTEMS | HRCU-A-CB (Split System: Heat Pump with Remote Outdoor Unit-Air-Source) | Centrally-Ducted | 284ANV024*0**B* | CAP**3621AL*+UI | 986TC42060C17*** | 23200 | 20 | 13 | 10 | 26600 | 20000 | 75.19% | 2.4
206790177 | 1.93 | Yes | BRYANT HEATING AND COOLING SYSTEMS | HRCU-A-CB (Split System: Heat Pump with Remote Outdoor Unit-Air-Source) | Centrally-Ducted | 284ANV024*0**B* | CNPV*3621AL*+UI | 986TC42060C17*** | 23200 | 19.5 | 13 | 9.5 | 26800 | 20000 | 74.63% | 2.36
206790025 | 1.93 | Yes | BRYANT HEATING AND COOLING SYSTEMS | HRCU-A-CB (Split System: Heat Pump with Remote Outdoor Unit-Air-Source) | Centrally-Ducted | 284ANV024*0**B* | CAP**3621AL*+UI | 987MB42080C17*** | 23200 | 20 | 13 | 10 | 26600 | 19900 | 74.81% | 2.4
206790241 | 1.93 | Yes | BRYANT HEATING AND COOLING SYSTEMS | HRCU-A-CB (Split System: Heat Pump with Remote Outdoor Unit-Air-Source) | Centrally-Ducted | 284ANV024*0**B* | CNPV*3617AL*+UI | 83*CA36040C17*** | 23200 | 20.5 | 13 | 10 | 26600 | 19900 | 74.81% | 2.4
206790062 | 1.93 | Yes | BRYANT HEATING AND COOLING SYSTEMS | HRCU-A-CB (Split System: Heat Pump with Remote Outdoor Unit-Air-Source) | Centrally-Ducted | 284ANV024*0**B* | CNPV*3617AL*+UI | 88*TA36070C14*** | 23200 | 21 | 13 | 10 | 26600 | 19900 | 74.81% | 2.4
206790066 | 1.93 | Yes | BRYANT HEATING AND COOLING SYSTEMS | HRCU-A-CB (Split System: Heat Pump with Remote Outdoor Unit-Air-Source) | Centrally-Ducted | 284ANV024*0**B* | CNPV*3621AL*+UI | 987MB60060C21*** | 23200 | 19.5 | 13 | 9.5 | 26800 | 20000 | 74.63% | 2.36
206765413 | 1.93 | Yes | BRYANT HEATING AND COOLING SYSTEMS | HRCU-A-CB (Split System: Heat Pump with Remote Outdoor Unit-Air-Source) | Centrally-Ducted | 288BNV025*0**C* | CAP**2417AL*+UI | 88*TA36045C17*** | 23200 | 16 | 10.5 | 8.1 | 22000 | 16900 | 76.82% | 1.88
206767069 | 1.93 | Yes | BRYANT HEATING AND COOLING SYSTEMS | HRCU-A-CB (Split System: Heat Pump with Remote Outdoor Unit-Air-Source) | Centrally-Ducted | 288BNV025*0**C* | CAP**2417AL*+UI | 83*CA36040C17*** | 23200 | 16.5 | 10.5 | 8.1 | 22000 | 16800 | 76.36% | 1.9
206790256 | 1.93 | Yes | BRYANT HEATING AND COOLING SYSTEMS | HRCU-A-CB (Split System: Heat Pump with Remote Outdoor Unit-Air-Source) | Centrally-Ducted | 284ANV024*0**B* | CNPV*3621AL*+UI | 935CA48060C17*** | 23200 | 20 | 13 | 9.5 | 26800 | 20000 | 74.63% | 2.36
206790242 | 1.93 | Yes | BRYANT HEATING AND COOLING SYSTEMS | HRCU-A-CB (Split System: Heat Pump with Remote Outdoor Unit-Air-Source) | Centrally-Ducted | 284ANV024*0**B* | CNPV*3617AL*+UI | 83*CA48060C17*** | 23200 | 20.5 | 13 | 10 | 26800 | 19900 | 74.25% | 2.4
206790021 | 1.93 | Yes | BRYANT HEATING AND COOLING SYSTEMS | HRCU-A-CB (Split System: Heat Pump with Remote Outdoor Unit-Air-Source) | Centrally-Ducted | 284ANV024*0**B* | CAP**3617AL*+UI | 987MB42080C17*** | 23200 | 20 | 13 | 10 | 26800 | 20000 | 74.63% | 2.4
206790135 | 1.93 | Yes | BRYANT HEATING AND COOLING SYSTEMS | HRCU-A-CB (Split System: Heat Pump with Remote Outdoor Unit-Air-Source) | Centrally-Ducted | 284ANV024*0**B* | CAP**3617AL*+UI | 88*TA36045C17*** | 23200 | 19.5 | 12.5 | 10 | 26800 | 20000 | 74.63% | 2.38
206790172 | 1.93 | Yes | BRYANT HEATING AND COOLING SYSTEMS | HRCU-A-CB (Split System: Heat Pump with Remote Outdoor Unit-Air-Source) | Centrally-Ducted | 284ANV024*0**B* | CNPV*3617AL*+UI | 986TC42080C17*** | 23200 | 20 | 13 | 9.5 | 26800 | 20000 | 74.63% | 2.38
206790244 | 1.93 | Yes | BRYANT HEATING AND COOLING SYSTEMS | HRCU-A-CB (Split System: Heat Pump with Remote Outdoor Unit-Air-Source) | Centrally-Ducted | 284ANV024*0**B* | CNPV*3621AL*+UI | 83*CA48060C17*** | 23200 | 20.5 | 13 | 10 | 26800 | 19900 | 74.25% | 2.4
206790257 | 1.93 | Yes | BRYANT HEATING AND COOLING SYSTEMS | HRCU-A-CB (Split System: Heat Pump with Remote Outdoor Unit-Air-Source) | Centrally-Ducted | 284ANV024*0**B* | CNPV*3621AL*+UI | 935CA60080C21*** | 23200 | 20.5 | 13 | 10 | 26600 | 19800 | 74.44% | 2.4
206790137 | 1.93 | Yes | BRYANT HEATING AND COOLING SYSTEMS | HRCU-A-CB (Split System: Heat Pump with Remote Outdoor Unit-Air-Source) | Centrally-Ducted | 284ANV024*0**B* | CAP**3617AL*+UI | 986TC42060C17*** | 23200 | 19.5 | 13 | 10 | 26800 | 20000 | 74.63% | 2.4
206790138 | 1.93 | Yes | BRYANT HEATING AND COOLING SYSTEMS | HRCU-A-CB (Split System: Heat Pump with Remote Outdoor Unit-Air-Source) | Centrally-Ducted | 284ANV024*0**B* | CAP**3617AL*+UI | 986TC42080C17*** | 23200 | 20 | 13 | 10 | 26600 | 19900 | 74.81% | 2.4
206765458 | 1.93 | Yes | BRYANT HEATING AND COOLING SYSTEMS | HRCU-A-CB (Split System: Heat Pump with Remote Outdoor Unit-Air-Source) | Centrally-Ducted | 288BNV025*0**C* | CAP**2417AL*+UI | 987MB42080C17*** | 23200 | 16 | 10.5 | 8.1 | 22000 | 16900 | 76.82% | 1.88
206765431 | 1.93 | Yes | BRYANT HEATING AND COOLING SYSTEMS | HRCU-A-CB (Split System: Heat Pump with Remote Outdoor Unit-Air-Source) | Centrally-Ducted | 288BNV025*0**C* | CAP**2417AL*+UI | 986TC42060C17*** | 23200 | 16 | 10.5 | 8.1 | 22000 | 16900 | 76.82% | 1.88
206765422 | 1.93 | Yes | BRYANT HEATING AND COOLING SYSTEMS | HRCU-A-CB (Split System: Heat Pump with Remote Outdoor Unit-Air-Source) | Centrally-Ducted | 288BNV025*0**C* | CAP**2417AL*+UI | 88*TA48070C17*** | 23200 | 16.5 | 10.5 | 8.1 | 22000 | 16800 | 76.36% | 1.9
206790065 | 1.93 | Yes | BRYANT HEATING AND COOLING SYSTEMS | HRCU-A-CB (Split System: Heat Pump with Remote Outdoor Unit-Air-Source) | Centrally-Ducted | 284ANV024*0**B* | CNPV*3621AL*+UI | 987MB42080C17*** | 23200 | 20 | 13 | 9.5 | 26800 | 20000 | 74.63% | 2.36
206790174 | 1.93 | Yes | BRYANT HEATING AND COOLING SYSTEMS | HRCU-A-CB (Split System: Heat Pump with Remote Outdoor Unit-Air-Source) | Centrally-Ducted | 284ANV024*0**B* | CNPV*3621AL*+UI | 88*TA48070C17*** | 23200 | 20.5 | 13 | 10 | 26800 | 19900 | 74.25% | 2.38
206765609 | 1.93 | Yes | BRYANT HEATING AND COOLING SYSTEMS | HRCU-A-CB (Split System: Heat Pump with Remote Outdoor Unit-Air-Source) | Centrally-Ducted | 288BNV025*0**C* | CAP**3017AL*+UI | 987MB42060C17*** | 23200 | 16 | 10.5 | 8.1 | 21600 | 16900 | 78.24% | 1.9
206790144 | 1.93 | Yes | BRYANT HEATING AND COOLING SYSTEMS | HRCU-A-CB (Split System: Heat Pump with Remote Outdoor Unit-Air-Source) | Centrally-Ducted | 284ANV024*0**B* | CAP**3621AL*+UI | 986TC42080C17*** | 23200 | 20 | 13 | 10 | 26600 | 19900 | 74.81% | 2.42
206790139 | 1.93 | Yes | BRYANT HEATING AND COOLING SYSTEMS | HRCU-A-CB (Split System: Heat Pump with Remote Outdoor Unit-Air-Source) | Centrally-Ducted | 284ANV024*0**B* | CAP**3621AL*+UI | 88*TA36045C17*** | 23200 | 20 | 13 | 10 | 26800 | 20000 | 74.63% | 2.4
206790258 | 1.93 | Yes | BRYANT HEATING AND COOLING SYSTEMS | HRCU-A-CB (Split System: Heat Pump with Remote Outdoor Unit-Air-Source) | Centrally-Ducted | 284ANV024*0**B* | CNPV*3621AL*+UI | 935CA66100C21*** | 23200 | 20.5 | 13 | 10 | 26600 | 19900 | 74.81% | 2.4
206790024 | 1.93 | Yes | BRYANT HEATING AND COOLING SYSTEMS | HRCU-A-CB (Split System: Heat Pump with Remote Outdoor Unit-Air-Source) | Centrally-Ducted | 284ANV024*0**B* | CAP**3621AL*+UI | 987MB42060C17*** | 23200 | 19.5 | 12.5 | 10 | 26800 | 20000 | 74.63% | 2.38
206790031 | 1.93 | Yes | BRYANT HEATING AND COOLING SYSTEMS | HRCU-A-CB (Split System: Heat Pump with Remote Outdoor Unit-Air-Source) | Centrally-Ducted | 284ANV024*0**B* | CAP**4221AL*+UI | 987MB42060C17*** | 23200 | 19.5 | 13 | 10.5 | 26800 | 20000 | 74.63% | 2.42
206790251 | 1.93 | Yes | BRYANT HEATING AND COOLING SYSTEMS | HRCU-A-CB (Split System: Heat Pump with Remote Outdoor Unit-Air-Source) | Centrally-Ducted | 284ANV024*0**B* | CAP**3617AL*+UI | 935CA48060C17*** | 23200 | 20 | 13 | 10 | 26800 | 20000 | 74.63% | 2.4
206790171 | 1.93 | Yes | BRYANT HEATING AND COOLING SYSTEMS | HRCU-A-CB (Split System: Heat Pump with Remote Outdoor Unit-Air-Source) | Centrally-Ducted | 284ANV024*0**B* | CNPV*3617AL*+UI | 986TC42060C17*** | 23200 | 19.5 | 13 | 9.5 | 26800 | 20000 | 74.63% | 2.36
206790236 | 1.93 | Yes | BRYANT HEATING AND COOLING SYSTEMS | HRCU-A-CB (Split System: Heat Pump with Remote Outdoor Unit-Air-Source) | Centrally-Ducted | 284ANV024*0**B* | CAP**3617AL*+UI | 83*CA48060C17*** | 23200 | 20.5 | 13 | 10 | 26600 | 19800 | 74.44% | 2.42
206790255 | 1.93 | Yes | BRYANT HEATING AND COOLING SYSTEMS | HRCU-A-CB (Split System: Heat Pump with Remote Outdoor Unit-Air-Source) | Centrally-Ducted | 284ANV024*0**B* | CNPV*3617AL*+UI | 935CA48060C17*** | 23200 | 20 | 13 | 9.5 | 26800 | 20000 | 74.63% | 2.36
206133295 | 1.93 | Yes | BRYANT HEATING AND COOLING SYSTEMS | HRCU-A-CB (Split System: Heat Pump with Remote Outdoor Unit-Air-Source) | Centrally-Ducted | 288BNV025*0**B* | CAP**2417AL*+UI | 83*CA36040C17*** | 23200 | 16.5 | 10.5 | 8.1 | 22000 | 16800 | 76.36% | 1.9
206790252 | 1.93 | Yes | BRYANT HEATING AND COOLING SYSTEMS | HRCU-A-CB (Split System: Heat Pump with Remote Outdoor Unit-Air-Source) | Centrally-Ducted | 284ANV024*0**B* | CAP**3621AL*+UI | 935CA48060C17*** | 23200 | 20 | 13 | 10 | 26600 | 19900 | 74.81% | 2.4
206790178 | 1.93 | Yes | BRYANT HEATING AND COOLING SYSTEMS | HRCU-A-CB (Split System: Heat Pump with Remote Outdoor Unit-Air-Source) | Centrally-Ducted | 284ANV024*0**B* | CNPV*3621AL*+UI | 986TC42080C17*** | 23200 | 20 | 13 | 9.5 | 26800 | 20000 | 74.63% | 2.38
206790243 | 1.93 | Yes | BRYANT HEATING AND COOLING SYSTEMS | HRCU-A-CB (Split System: Heat Pump with Remote Outdoor Unit-Air-Source) | Centrally-Ducted | 284ANV024*0**B* | CNPV*3621AL*+UI | 83*CA36040C17*** | 23200 | 20.5 | 13 | 10 | 26600 | 19900 | 74.81% | 2.4
210533055 | 1.93 | Yes | BRYANT HEATING AND COOLING SYSTEMS | HRCU-A-CB (Split System: Heat Pump with Remote Outdoor Unit-Air-Source) | Centrally-Ducted | 284ANV024*0**B* | CNPV*3017AL*+UI | 88*TA48070C17*** | 23200 | 20.5 | 13 | 10 | 26800 | 19900 | 74.25% | 2.38
210533063 | 1.93 | Yes | BRYANT HEATING AND COOLING SYSTEMS | HRCU-A-CB (Split System: Heat Pump with Remote Outdoor Unit-Air-Source) | Centrally-Ducted | 284ANV024*0**B* | CNPV*3017AL*+UI | 88*TA36070C14*** | 23200 | 21 | 13 | 10 | 26600 | 19900 | 74.81% | 2.4
210532989 | 1.93 | Yes | BRYANT HEATING AND COOLING SYSTEMS | HRCU-A-CB (Split System: Heat Pump with Remote Outdoor Unit-Air-Source) | Centrally-Ducted | 284ANV024*0**B* | CAP**3017AL*+UI | 88*TA48090C17*** | 23200 | 21 | 13.5 | 10 | 26600 | 19800 | 74.44% | 2.4
210532973 | 1.93 | Yes | BRYANT HEATING AND COOLING SYSTEMS | HRCU-A-CB (Split System: Heat Pump with Remote Outdoor Unit-Air-Source) | Centrally-Ducted | 284ANV024*0**B* | CAP**3017AL*+UI | 83*CA36040C17*** | 23200 | 20.5 | 13 | 10 | 26600 | 19900 | 74.81% | 2.4
210532983 | 1.93 | Yes | BRYANT HEATING AND COOLING SYSTEMS | HRCU-A-CB (Split System: Heat Pump with Remote Outdoor Unit-Air-Source) | Centrally-Ducted | 284ANV024*0**B* | CAP**3017AL*+UI | 986TC42080C17*** | 23200 | 20 | 13 | 10 | 26800 | 20000 | 74.63% | 2.36
210532987 | 1.93 | Yes | BRYANT HEATING AND COOLING SYSTEMS | HRCU-A-CB (Split System: Heat Pump with Remote Outdoor Unit-Air-Source) | Centrally-Ducted | 284ANV024*0**B* | CAP**3017AL*+UI | 88*TA36070C14*** | 23200 | 21 | 13.5 | 10 | 26600 | 19900 | 74.81% | 2.38
210533049 | 1.93 | Yes | BRYANT HEATING AND COOLING SYSTEMS | HRCU-A-CB (Split System: Heat Pump with Remote Outdoor Unit-Air-Source) | Centrally-Ducted | 284ANV024*0**B* | CNPV*3017AL*+UI | 935CA48060C17*** | 23200 | 20 | 13 | 9.5 | 26800 | 20000 | 74.63% | 2.36
210532969 | 1.93 | Yes | BRYANT HEATING AND COOLING SYSTEMS | HRCU-A-CB (Split System: Heat Pump with Remote Outdoor Unit-Air-Source) | Centrally-Ducted | 284ANV024*0**B* | CAP**3014AL*+UI | 88*TA36070C14*** | 23200 | 21 | 13 | 10 | 26600 | 19900 | 74.81% | 2.38
210533051 | 1.93 | Yes | BRYANT HEATING AND COOLING SYSTEMS | HRCU-A-CB (Split System: Heat Pump with Remote Outdoor Unit-Air-Source) | Centrally-Ducted | 284ANV024*0**B* | CNPV*3017AL*+UI | 83*CA36040C17*** | 23200 | 20.5 | 13 | 10 | 26600 | 19900 | 74.81% | 2.4
210533059 | 1.93 | Yes | BRYANT HEATING AND COOLING SYSTEMS | HRCU-A-CB (Split System: Heat Pump with Remote Outdoor Unit-Air-Source) | Centrally-Ducted | 284ANV024*0**B* | CNPV*3017AL*+UI | 986TC42080C17*** | 23200 | 20 | 13 | 9.5 | 26800 | 20000 | 74.63% | 2.38
210533053 | 1.93 | Yes | BRYANT HEATING AND COOLING SYSTEMS | HRCU-A-CB (Split System: Heat Pump with Remote Outdoor Unit-Air-Source) | Centrally-Ducted | 284ANV024*0**B* | CNPV*3017AL*+UI | 83*CA48060C17*** | 23200 | 20.5 | 13 | 10 | 26800 | 19900 | 74.25% | 2.4
210532975 | 1.93 | Yes | BRYANT HEATING AND COOLING SYSTEMS | HRCU-A-CB (Split System: Heat Pump with Remote Outdoor Unit-Air-Source) | Centrally-Ducted | 284ANV024*0**B* | CAP**3017AL*+UI | 83*CA48060C17*** | 23200 | 20.5 | 13 | 10 | 26600 | 19900 | 74.81% | 2.38
210533061 | 1.93 | Yes | BRYANT HEATING AND COOLING SYSTEMS | HRCU-A-CB (Split System: Heat Pump with Remote Outdoor Unit-Air-Source) | Centrally-Ducted | 284ANV024*0**B* | CNPV*3017AL*+UI | 987MB42080C17*** | 23200 | 20 | 13 | 9.5 | 26800 | 20000 | 74.63% | 2.36
210532985 | 1.93 | Yes | BRYANT HEATING AND COOLING SYSTEMS | HRCU-A-CB (Split System: Heat Pump with Remote Outdoor Unit-Air-Source) | Centrally-Ducted | 284ANV024*0**B* | CAP**3017AL*+UI | 987MB42080C17*** | 23200 | 20 | 13 | 10 | 26800 | 20000 | 74.63% | 2.36
210532979 | 1.93 | Yes | BRYANT HEATING AND COOLING SYSTEMS | HRCU-A-CB (Split System: Heat Pump with Remote Outdoor Unit-Air-Source) | Centrally-Ducted | 284ANV024*0**B* | CAP**3017AL*+UI | 88*TA48070C17*** | 23200 | 20.5 | 13 | 10 | 26800 | 19900 | 74.25% | 2.38
210533057 | 1.93 | Yes | BRYANT HEATING AND COOLING SYSTEMS | HRCU-A-CB (Split System: Heat Pump with Remote Outdoor Unit-Air-Source) | Centrally-Ducted | 284ANV024*0**B* | CNPV*3017AL*+UI | 986TC42060C17*** | 23200 | 19.5 | 13 | 9.5 | 26800 | 20000 | 74.63% | 2.36
212975629 | 1.93 | Yes | BRYANT HEATING AND COOLING SYSTEMS | HRCU-A-CB (Split System: Heat Pump with Remote Outdoor Unit-Air-Source) | Centrally-Ducted | 38MURAQ24AB3* | CAP**2414AL* | 926TC36060V14*** | 23200 | 16.5 | 10 | 8.5 | 26800 | 27000 | 100.7% | 2.3
214243990 | 1.93 | Yes | BRYANT HEATING AND COOLING SYSTEMS | HRCU-A-CB (Split System: Heat Pump with Remote Outdoor Unit-Air-Source) | Centrally-Ducted | 284ANV024*0**B* | CNPV*3017AL*+UI | 88*TB36070C14*** | 23200 | 20 | 13 | 10 | 26600 | 19900 | 74.81% | 2.38
214244022 | 1.93 | Yes | BRYANT HEATING AND COOLING SYSTEMS | HRCU-A-CB (Split System: Heat Pump with Remote Outdoor Unit-Air-Source) | Centrally-Ducted | 284ANV024*0**B* | CNPV*3617AL*+UI | 986TD42080C17*** | 23200 | 20 | 13 | 10 | 26800 | 20000 | 74.63% | 2.38
213785068 | 1.93 | Yes | BRYANT HEATING AND COOLING SYSTEMS | HRCU-A-CB (Split System: Heat Pump with Remote Outdoor Unit-Air-Source) | Centrally-Ducted | 284ANV024*0**B* | CAP**3617AL*+UI | 88*TB36045C17*** | 23200 | 19.5 | 12.5 | 10 | 26800 | 20000 | 74.63% | 2.38
213770506 | 1.93 | Yes | BRYANT HEATING AND COOLING SYSTEMS | HRCU-A-CB (Split System: Heat Pump with Remote Outdoor Unit-Air-Source) | Centrally-Ducted | 288BNV025*0**B* | CAP**2417AL*+UI | 88*TB48070C17*** | 23200 | 16.5 | 10.5 | 8.1 | 22000 | 16800 | 76.36% | 1.9
213076371 | 1.93 | Yes | BRYANT HEATING AND COOLING SYSTEMS | HRCU-A-CB (Split System: Heat Pump with Remote Outdoor Unit-Air-Source) | Centrally-Ducted | 38MURAQ24AB3* | CAP**2417AL* | 926TC48060V17*** | 23200 | 16.5 | 10 | 8.5 | 26800 | 26600 | 99.25% | 2.26
213772676 | 1.93 | Yes | BRYANT HEATING AND COOLING SYSTEMS | HRCU-A-CB (Split System: Heat Pump with Remote Outdoor Unit-Air-Source) | Centrally-Ducted | 288BNV025*0**C* | CAP**2417AL*+UI | 987MC42080C17*** | 23200 | 16 | 10.5 | 8.1 | 22000 | 16800 | 76.36% | 1.9
213772886 | 1.93 | Yes | BRYANT HEATING AND COOLING SYSTEMS | HRCU-A-CB (Split System: Heat Pump with Remote Outdoor Unit-Air-Source) | Centrally-Ducted | 288BNV025*0**C* | CAP**3017AL*+UI | 987MC42060C17*** | 23200 | 16 | 10.5 | 8.1 | 21600 | 16800 | 77.78% | 1.9
213785104 | 1.93 | Yes | BRYANT HEATING AND COOLING SYSTEMS | HRCU-A-CB (Split System: Heat Pump with Remote Outdoor Unit-Air-Source) | Centrally-Ducted | 284ANV024*0**B* | CAP**3621AL*+UI | 986TD42080C17*** | 23200 | 20 | 13 | 10 | 26600 | 19900 | 74.81% | 2.42
213785140 | 1.93 | Yes | BRYANT HEATING AND COOLING SYSTEMS | HRCU-A-CB (Split System: Heat Pump with Remote Outdoor Unit-Air-Source) | Centrally-Ducted | 284ANV024*0**B* | CAP**4221AL*+UI | 987MC42060C17*** | 23200 | 19.5 | 12.5 | 10.5 | 26800 | 19900 | 74.25% | 2.44
213785076 | 1.93 | Yes | BRYANT HEATING AND COOLING SYSTEMS | HRCU-A-CB (Split System: Heat Pump with Remote Outdoor Unit-Air-Source) | Centrally-Ducted | 284ANV024*0**B* | CAP**3617AL*+UI | 987MC42060C17*** | 23200 | 19.5 | 12.5 | 10 | 26800 | 20000 | 74.63% | 2.4
213785078 | 1.93 | Yes | BRYANT HEATING AND COOLING SYSTEMS | HRCU-A-CB (Split System: Heat Pump with Remote Outdoor Unit-Air-Source) | Centrally-Ducted | 284ANV024*0**B* | CAP**3617AL*+UI | 987MC42080C17*** | 23200 | 20 | 13 | 10 | 26800 | 19900 | 74.25% | 2.4
214569383 | 1.93 | Yes | BRYANT HEATING AND COOLING SYSTEMS | HRCU-A-CB (Split System: Heat Pump with Remote Outdoor Unit-Air-Source) | Centrally-Ducted | 284ANV024*0**B* | CNPV*3621AL*+UI | 935CB60080C21*** | 23200 | 20 | 13 | 10 | 26800 | 19900 | 74.25% | 2.38
213785084 | 1.93 | Yes | BRYANT HEATING AND COOLING SYSTEMS | HRCU-A-CB (Split System: Heat Pump with Remote Outdoor Unit-Air-Source) | Centrally-Ducted | 284ANV024*0**B* | CAP**3617AL*+UI | 986TD42080C17*** | 23200 | 20 | 13 | 10 | 26600 | 19900 | 74.81% | 2.42
213785102 | 1.93 | Yes | BRYANT HEATING AND COOLING SYSTEMS | HRCU-A-CB (Split System: Heat Pump with Remote Outdoor Unit-Air-Source) | Centrally-Ducted | 284ANV024*0**B* | CAP**3621AL*+UI | 986TD42060C17*** | 23200 | 20 | 12.5 | 10 | 26600 | 19900 | 74.81% | 2.4
213785096 | 1.93 | Yes | BRYANT HEATING AND COOLING SYSTEMS | HRCU-A-CB (Split System: Heat Pump with Remote Outdoor Unit-Air-Source) | Centrally-Ducted | 284ANV024*0**B* | CAP**3621AL*+UI | 987MC42060C17*** | 23200 | 19.5 | 12.5 | 10 | 26800 | 19900 | 74.25% | 2.4
214242436 | 1.93 | Yes | BRYANT HEATING AND COOLING SYSTEMS | HRCU-A-CB (Split System: Heat Pump with Remote Outdoor Unit-Air-Source) | Centrally-Ducted | 288BNV025*0**B* | CNPV*2417AL*+UI | 88*TB48070C17*** | 23200 | 16 | 10.5 | 8.1 | 22000 | 16900 | 76.82% | 1.92
214569385 | 1.93 | Yes | BRYANT HEATING AND COOLING SYSTEMS | HRCU-A-CB (Split System: Heat Pump with Remote Outdoor Unit-Air-Source) | Centrally-Ducted | 284ANV024*0**B* | CNPV*3621AL*+UI | 935CB66100C21*** | 23200 | 20 | 13 | 10 | 26600 | 19900 | 74.81% | 2.4
214241576 | 1.93 | Yes | BRYANT HEATING AND COOLING SYSTEMS | HRCU-A-CB (Split System: Heat Pump with Remote Outdoor Unit-Air-Source) | Centrally-Ducted | 288BNV025*0**C* | CNPV*2417AL*+UI | 88*TB48090C17*** | 23200 | 16 | 10.5 | 8.1 | 22000 | 16900 | 76.82% | 1.92
212975277 | 1.93 | Yes | BRYANT HEATING AND COOLING SYSTEMS | HRCU-A-CB (Split System: Heat Pump with Remote Outdoor Unit-Air-Source) | Centrally-Ducted | 38MURAQ24AB3* | CAP**3017AL* | 926TC36040V17*** | 23200 | 16 | 10 | 8.5 | 26400 | 25200 | 95.45% | 2.08
214242446 | 1.93 | Yes | BRYANT HEATING AND COOLING SYSTEMS | HRCU-A-CB (Split System: Heat Pump with Remote Outdoor Unit-Air-Source) | Centrally-Ducted | 288BNV025*0**B* | CNPV*2417AL*+UI | 88*TB48090C17*** | 23200 | 16 | 10.5 | 8.1 | 22000 | 16900 | 76.82% | 1.92
214242496 | 1.93 | Yes | BRYANT HEATING AND COOLING SYSTEMS | HRCU-A-CB (Split System: Heat Pump with Remote Outdoor Unit-Air-Source) | Centrally-Ducted | 288BNV025*0**B* | CNPV*2417AL*+UI | 986TD42060C17*** | 23200 | 15.5 | 10.5 | 8.1 | 22200 | 16900 | 76.13% | 1.92
211241793 | 1.93 | Yes | BRYANT HEATING AND COOLING SYSTEMS | HRCU-A-CB (Split System: Heat Pump with Remote Outdoor Unit-Air-Source) | Centrally-Ducted | 38MURAQ24AB3* | CAP**3017AL* | OVLAAB036098 | 23200 | 16.5 | 10 | 8.5 | 25800 | 24400 | 94.57% | 2.02
214242456 | 1.93 | Yes | BRYANT HEATING AND COOLING SYSTEMS | HRCU-A-CB (Split System: Heat Pump with Remote Outdoor Unit-Air-Source) | Centrally-Ducted | 288BNV025*0**B* | CNPV*2417AL*+UI | 935CB48060C17*** | 23200 | 15.5 | 10.5 | 8.1 | 22000 | 16900 | 76.82% | 1.92
212977647 | 1.93 | Yes | BRYANT HEATING AND COOLING SYSTEMS | HRCU-A-CB (Split System: Heat Pump with Remote Outdoor Unit-Air-Source) | Centrally-Ducted | 38MURAQ24AB3* | CNPV*2414AL* | 8(0,1)*SB36045M14*** | 23200 | 16.5 | 10 | 8.5 | 26800 | 25000 | 93.28% | 2.08
212973203 | 1.93 | Yes | BRYANT HEATING AND COOLING SYSTEMS | HRCU-A-CB (Split System: Heat Pump with Remote Outdoor Unit-Air-Source) | Centrally-Ducted | 38MURAQ24AB3* | CAP**3017AL* | 926SB36040V17*** | 23200 | 16 | 10 | 8.5 | 26400 | 25200 | 95.45% | 2.08
212973603 | 1.93 | Yes | BRYANT HEATING AND COOLING SYSTEMS | HRCU-A-CB (Split System: Heat Pump with Remote Outdoor Unit-Air-Source) | Centrally-Ducted | 38MURAQ24AB3* | CNPV*2417AL* | 926SB36060V14*** | 23200 | 16.5 | 10 | 8.5 | 26800 | 25400 | 94.78% | 2.12
212975030 | 1.93 | Yes | BRYANT HEATING AND COOLING SYSTEMS | HRCU-A-CB (Split System: Heat Pump with Remote Outdoor Unit-Air-Source) | Centrally-Ducted | 38MURAQ24AB3* | CNPV*3014AL* | 926TC30040V14*** | 23200 | 15.5 | 10 | 8.1 | 25800 | 24200 | 93.8% | 2
212973533 | 1.93 | Yes | BRYANT HEATING AND COOLING SYSTEMS | HRCU-A-CB (Split System: Heat Pump with Remote Outdoor Unit-Air-Source) | Centrally-Ducted | 38MURAQ24AB3* | CAP**2417AL* | 926SB36060V14*** | 23200 | 16.5 | 10 | 8.5 | 26800 | 26800 | 100% | 2.28
212978163 | 1.93 | Yes | BRYANT HEATING AND COOLING SYSTEMS | HRCU-A-CB (Split System: Heat Pump with Remote Outdoor Unit-Air-Source) | Centrally-Ducted | 38MURAQ24AB3* | CNPV*2414AL* | 8(0,1)*SB36070M14*** | 23200 | 17 | 10 | 8.5 | 26800 | 25400 | 94.78% | 2.14
213785052 | 1.93 | Yes | BRYANT HEATING AND COOLING SYSTEMS | HRCU-A-CB (Split System: Heat Pump with Remote Outdoor Unit-Air-Source) | Centrally-Ducted | 284ANV024*0**B* | CAP**3017AL*+UI | 88*TB36070C14*** | 23200 | 20 | 12.5 | 10 | 26600 | 19900 | 74.81% | 2.38
213785086 | 1.93 | Yes | BRYANT HEATING AND COOLING SYSTEMS | HRCU-A-CB (Split System: Heat Pump with Remote Outdoor Unit-Air-Source) | Centrally-Ducted | 284ANV024*0**B* | CAP**3621AL*+UI | 88*TB36045C17*** | 23200 | 20 | 12.5 | 10 | 26800 | 20000 | 74.63% | 2.4
213785066 | 1.93 | Yes | BRYANT HEATING AND COOLING SYSTEMS | HRCU-A-CB (Split System: Heat Pump with Remote Outdoor Unit-Air-Source) | Centrally-Ducted | 284ANV024*0**B* | CAP**3017AL*+UI | 986TD42080C17*** | 23200 | 20 | 13 | 10 | 26800 | 20000 | 74.63% | 2.38
214241586 | 1.93 | Yes | BRYANT HEATING AND COOLING SYSTEMS | HRCU-A-CB (Split System: Heat Pump with Remote Outdoor Unit-Air-Source) | Centrally-Ducted | 288BNV025*0**C* | CNPV*2417AL*+UI | 935CB48060C17*** | 23200 | 15.5 | 10.5 | 8.1 | 22000 | 16900 | 76.82% | 1.92
214242506 | 1.93 | Yes | BRYANT HEATING AND COOLING SYSTEMS | HRCU-A-CB (Split System: Heat Pump with Remote Outdoor Unit-Air-Source) | Centrally-Ducted | 288BNV025*0**B* | CNPV*2417AL*+UI | 986TD42080C17*** | 23200 | 16 | 10.5 | 8.1 | 22000 | 16900 | 76.82% | 1.92
212972893 | 1.93 | No | BRYANT HEATING AND COOLING SYSTEMS | HRCU-A-CB (Split System: Heat Pump with Remote Outdoor Unit-Air-Source) | Centrally-Ducted | 38MURAQ24AB3* | CAP**2414AL* | 926SB30040V14*** | 23200 | 16 | 9.5 | 8.5 | 27000 | 26800 | 99.26% | 2.26
212975365 | 1.93 | Yes | BRYANT HEATING AND COOLING SYSTEMS | HRCU-A-CB (Split System: Heat Pump with Remote Outdoor Unit-Air-Source) | Centrally-Ducted | 38MURAQ24AB3* | CNPV*3621AL* | 926TC36040V17*** | 23200 | 16 | 10 | 8.1 | 26200 | 24800 | 94.66% | 2.06
212975717 | 1.93 | Yes | BRYANT HEATING AND COOLING SYSTEMS | HRCU-A-CB (Split System: Heat Pump with Remote Outdoor Unit-Air-Source) | Centrally-Ducted | 38MURAQ24AB3* | CNPV*2417AL* | 926TC36060V14*** | 23200 | 16.5 | 10 | 8.5 | 26800 | 25400 | 94.78% | 2.12
212984110 | 1.93 | Yes | BRYANT HEATING AND COOLING SYSTEMS | HRCU-A-CB (Split System: Heat Pump with Remote Outdoor Unit-Air-Source) | Centrally-Ducted | 38MURAQ24AB3* | CNPV*2417AL* | 912SE42060M17*** | 23200 | 16.5 | 10 | 8.5 | 26800 | 25400 | 94.78% | 2.14
212979810 | 1.93 | Yes | BRYANT HEATING AND COOLING SYSTEMS | HRCU-A-CB (Split System: Heat Pump with Remote Outdoor Unit-Air-Source) | Centrally-Ducted | 38MURAQ24AB3* | CAP**2417AL* | 8(0,1)*SB42090M17*** | 23200 | 17 | 10 | 8.5 | 26800 | 26600 | 99.25% | 2.26
212986224 | 1.93 | Yes | BRYANT HEATING AND COOLING SYSTEMS | HRCU-A-CB (Split System: Heat Pump with Remote Outdoor Unit-Air-Source) | Centrally-Ducted | 38MURAQ24AB3* | CNPV*2417AL* | 916SA30040M14*** | 23200 | 16 | 10 | 8.5 | 27000 | 25200 | 93.33% | 2.1
212986608 | 1.93 | Yes | BRYANT HEATING AND COOLING SYSTEMS | HRCU-A-CB (Split System: Heat Pump with Remote Outdoor Unit-Air-Source) | Centrally-Ducted | 38MURAQ24AB3* | CNPV*2417AL* | 916SA36040M17*** | 23200 | 15.2 | 10 | 8.5 | 27200 | 24800 | 91.18% | 2.04
212986212 | 1.93 | Yes | BRYANT HEATING AND COOLING SYSTEMS | HRCU-A-CB (Split System: Heat Pump with Remote Outdoor Unit-Air-Source) | Centrally-Ducted | 38MURAQ24AB3* | CNPV*2414AL* | 916SA30040M14*** | 23200 | 16 | 10 | 8.5 | 27000 | 25200 | 93.33% | 2.1
212986858 | 1.93 | Yes | BRYANT HEATING AND COOLING SYSTEMS | HRCU-A-CB (Split System: Heat Pump with Remote Outdoor Unit-Air-Source) | Centrally-Ducted | 38MURAQ24AB3* | CAP**2414AL* | 916SA36060M14*** | 23200 | 16.5 | 10 | 8.5 | 27000 | 26400 | 97.78% | 2.22
212986620 | 1.93 | Yes | BRYANT HEATING AND COOLING SYSTEMS | HRCU-A-CB (Split System: Heat Pump with Remote Outdoor Unit-Air-Source) | Centrally-Ducted | 38MURAQ24AB3* | CNPV*3017AL* | 916SA36040M17*** | 23200 | 15.5 | 10 | 8.1 | 26000 | 24400 | 93.85% | 2.02
212985824 | 1.93 | Yes | BRYANT HEATING AND COOLING SYSTEMS | HRCU-A-CB (Split System: Heat Pump with Remote Outdoor Unit-Air-Source) | Centrally-Ducted | 38MURAQ24AB3* | CNPV*2414AL* | 916SA30026M14*** | 23200 | 16 | 10 | 8.5 | 27000 | 25200 | 93.33% | 2.08
212986140 | 1.93 | No | BRYANT HEATING AND COOLING SYSTEMS | HRCU-A-CB (Split System: Heat Pump with Remote Outdoor Unit-Air-Source) | Centrally-Ducted | 38MURAQ24AB3* | CAP**2417AL* | 916SA30040M14*** | 23200 | 16 | 9.5 | 8.5 | 27000 | 26400 | 97.78% | 2.2
212986128 | 1.93 | No | BRYANT HEATING AND COOLING SYSTEMS | HRCU-A-CB (Split System: Heat Pump with Remote Outdoor Unit-Air-Source) | Centrally-Ducted | 38MURAQ24AB3* | CAP**2414AL* | 916SA30040M14*** | 23200 | 16 | 9.5 | 8.5 | 27000 | 26600 | 98.52% | 2.22
212986928 | 1.93 | Yes | BRYANT HEATING AND COOLING SYSTEMS | HRCU-A-CB (Split System: Heat Pump with Remote Outdoor Unit-Air-Source) | Centrally-Ducted | 38MURAQ24AB3* | CNPV*2414AL* | 916SA36060M14*** | 23200 | 16.5 | 10 | 8.5 | 27000 | 25200 | 93.33% | 2.1
212988722 | 1.93 | Yes | BRYANT HEATING AND COOLING SYSTEMS | HRCU-A-CB (Split System: Heat Pump with Remote Outdoor Unit-Air-Source) | Centrally-Ducted | 38MURAQ24AB3* | CNPV*2417AL* | 935SB36040M17*** | 23200 | 16 | 10 | 8.5 | 27000 | 25200 | 93.33% | 2.1
212985834 | 1.93 | Yes | BRYANT HEATING AND COOLING SYSTEMS | HRCU-A-CB (Split System: Heat Pump with Remote Outdoor Unit-Air-Source) | Centrally-Ducted | 38MURAQ24AB3* | CNPV*2417AL* | 916SA30026M14*** | 23200 | 16 | 10 | 8.5 | 27000 | 25200 | 93.33% | 2.08
212989214 | 1.93 | Yes | BRYANT HEATING AND COOLING SYSTEMS | HRCU-A-CB (Split System: Heat Pump with Remote Outdoor Unit-Air-Source) | Centrally-Ducted | 38MURAQ24AB3* | CNPV*2417AL* | 935SB48060M17*** | 23200 | 16.5 | 10 | 8.5 | 26800 | 25400 | 94.78% | 2.14
212982325 | 1.93 | Yes | BRYANT HEATING AND COOLING SYSTEMS | HRCU-A-CB (Split System: Heat Pump with Remote Outdoor Unit-Air-Source) | Centrally-Ducted | 38MURAQ24AB3* | CNPV*2417AL* | 83*SB36040M17*** | 23200 | 16 | 10 | 8.5 | 26200 | 24800 | 94.66% | 2.06
212981773 | 1.93 | Yes | BRYANT HEATING AND COOLING SYSTEMS | HRCU-A-CB (Split System: Heat Pump with Remote Outdoor Unit-Air-Source) | Centrally-Ducted | 38MURAQ24AB3* | CNPV*2417AL* | 83*SB60100M21*** | 23200 | 16 | 10 | 8.5 | 27000 | 25000 | 92.59% | 2.08
213772636 | 1.93 | Yes | BRYANT HEATING AND COOLING SYSTEMS | HRCU-A-CB (Split System: Heat Pump with Remote Outdoor Unit-Air-Source) | Centrally-Ducted | 288BNV025*0**C* | CAP**2417AL*+UI | 88*TB48070C17*** | 23200 | 16.5 | 10.5 | 8.1 | 22000 | 16800 | 76.36% | 1.9
213772616 | 1.93 | Yes | BRYANT HEATING AND COOLING SYSTEMS | HRCU-A-CB (Split System: Heat Pump with Remote Outdoor Unit-Air-Source) | Centrally-Ducted | 288BNV025*0**C* | CAP**2417AL*+UI | 88*TB36045C17*** | 23200 | 16 | 10.5 | 8.1 | 22000 | 16900 | 76.82% | 1.88
212983130 | 1.93 | No | BRYANT HEATING AND COOLING SYSTEMS | HRCU-A-CB (Split System: Heat Pump with Remote Outdoor Unit-Air-Source) | Centrally-Ducted | 38MURAQ24AB3* | CAP**2417AL* | 912SE36040M17*** | 23200 | 15.5 | 9.5 | 8.5 | 27000 | 26600 | 98.52% | 2.24
212985754 | 1.93 | Yes | BRYANT HEATING AND COOLING SYSTEMS | HRCU-A-CB (Split System: Heat Pump with Remote Outdoor Unit-Air-Source) | Centrally-Ducted | 38MURAQ24AB3* | CAP**2414AL* | 916SA30026M14*** | 23200 | 16.5 | 10 | 8.5 | 27000 | 26400 | 97.78% | 2.2
214243996 | 1.93 | Yes | BRYANT HEATING AND COOLING SYSTEMS | HRCU-A-CB (Split System: Heat Pump with Remote Outdoor Unit-Air-Source) | Centrally-Ducted | 284ANV024*0**B* | CNPV*3017AL*+UI | 987MC42060C17*** | 23200 | 19.5 | 13 | 10 | 26800 | 20000 | 74.63% | 2.36
214243998 | 1.93 | Yes | BRYANT HEATING AND COOLING SYSTEMS | HRCU-A-CB (Split System: Heat Pump with Remote Outdoor Unit-Air-Source) | Centrally-Ducted | 284ANV024*0**B* | CNPV*3017AL*+UI | 987MC42080C17*** | 23200 | 20 | 13 | 10 | 26800 | 20000 | 74.63% | 2.38
214244012 | 1.93 | Yes | BRYANT HEATING AND COOLING SYSTEMS | HRCU-A-CB (Split System: Heat Pump with Remote Outdoor Unit-Air-Source) | Centrally-Ducted | 284ANV024*0**B* | CNPV*3617AL*+UI | 88*TB48090C17*** | 23200 | 20 | 13 | 10 | 26600 | 19900 | 74.81% | 2.38
214244014 | 1.93 | Yes | BRYANT HEATING AND COOLING SYSTEMS | HRCU-A-CB (Split System: Heat Pump with Remote Outdoor Unit-Air-Source) | Centrally-Ducted | 284ANV024*0**B* | CNPV*3617AL*+UI | 987MC42060C17*** | 23200 | 19.5 | 13 | 10 | 26800 | 20000 | 74.63% | 2.36
214244038 | 1.93 | Yes | BRYANT HEATING AND COOLING SYSTEMS | HRCU-A-CB (Split System: Heat Pump with Remote Outdoor Unit-Air-Source) | Centrally-Ducted | 284ANV024*0**B* | CNPV*3621AL*+UI | 987MC66100C21*** | 23200 | 20 | 13 | 10 | 26600 | 19900 | 74.81% | 2.4
214244040 | 1.93 | Yes | BRYANT HEATING AND COOLING SYSTEMS | HRCU-A-CB (Split System: Heat Pump with Remote Outdoor Unit-Air-Source) | Centrally-Ducted | 284ANV024*0**B* | CNPV*3621AL*+UI | 986TD42060C17*** | 23200 | 20 | 13 | 10 | 26800 | 20000 | 74.63% | 2.36
214244032 | 1.93 | Yes | BRYANT HEATING AND COOLING SYSTEMS | HRCU-A-CB (Split System: Heat Pump with Remote Outdoor Unit-Air-Source) | Centrally-Ducted | 284ANV024*0**B* | CNPV*3621AL*+UI | 88*TB60110C21*** | 23200 | 20 | 13 | 10 | 26600 | 19900 | 74.81% | 2.4
214243992 | 1.93 | Yes | BRYANT HEATING AND COOLING SYSTEMS | HRCU-A-CB (Split System: Heat Pump with Remote Outdoor Unit-Air-Source) | Centrally-Ducted | 284ANV024*0**B* | CNPV*3017AL*+UI | 88*TB48070C17*** | 23200 | 20 | 13 | 10 | 26800 | 20000 | 74.63% | 2.38
214244002 | 1.93 | Yes | BRYANT HEATING AND COOLING SYSTEMS | HRCU-A-CB (Split System: Heat Pump with Remote Outdoor Unit-Air-Source) | Centrally-Ducted | 284ANV024*0**B* | CNPV*3017AL*+UI | 986TD42060C17*** | 23200 | 19.5 | 13 | 10 | 26800 | 20000 | 74.63% | 2.36
214244034 | 1.93 | Yes | BRYANT HEATING AND COOLING SYSTEMS | HRCU-A-CB (Split System: Heat Pump with Remote Outdoor Unit-Air-Source) | Centrally-Ducted | 284ANV024*0**B* | CNPV*3621AL*+UI | 987MC42060C17*** | 23200 | 19.5 | 13 | 10 | 26800 | 20000 | 74.63% | 2.36
214244010 | 1.93 | Yes | BRYANT HEATING AND COOLING SYSTEMS | HRCU-A-CB (Split System: Heat Pump with Remote Outdoor Unit-Air-Source) | Centrally-Ducted | 284ANV024*0**B* | CNPV*3617AL*+UI | 88*TB48070C17*** | 23200 | 20 | 13 | 10 | 26800 | 20000 | 74.63% | 2.38
214244004 | 1.93 | Yes | BRYANT HEATING AND COOLING SYSTEMS | HRCU-A-CB (Split System: Heat Pump with Remote Outdoor Unit-Air-Source) | Centrally-Ducted | 284ANV024*0**B* | CNPV*3017AL*+UI | 986TD42080C17*** | 23200 | 20 | 13 | 10 | 26800 | 20000 | 74.63% | 2.38
214244020 | 1.93 | Yes | BRYANT HEATING AND COOLING SYSTEMS | HRCU-A-CB (Split System: Heat Pump with Remote Outdoor Unit-Air-Source) | Centrally-Ducted | 284ANV024*0**B* | CNPV*3617AL*+UI | 986TD42060C17*** | 23200 | 19.5 | 13 | 10 | 26800 | 20000 | 74.63% | 2.36
214244008 | 1.93 | Yes | BRYANT HEATING AND COOLING SYSTEMS | HRCU-A-CB (Split System: Heat Pump with Remote Outdoor Unit-Air-Source) | Centrally-Ducted | 284ANV024*0**B* | CNPV*3617AL*+UI | 88*TB36070C14*** | 23200 | 20 | 13 | 10 | 26600 | 19900 | 74.81% | 2.38
214244044 | 1.93 | Yes | BRYANT HEATING AND COOLING SYSTEMS | HRCU-A-CB (Split System: Heat Pump with Remote Outdoor Unit-Air-Source) | Centrally-Ducted | 284ANV024*0**B* | CNPV*3621AL*+UI | 986TD66100C21*** | 23200 | 20 | 13 | 10 | 26600 | 19900 | 74.81% | 2.4
214244028 | 1.93 | Yes | BRYANT HEATING AND COOLING SYSTEMS | HRCU-A-CB (Split System: Heat Pump with Remote Outdoor Unit-Air-Source) | Centrally-Ducted | 284ANV024*0**B* | CNPV*3621AL*+UI | 88*TB48090C17*** | 23200 | 20 | 13 | 10 | 26600 | 19900 | 74.81% | 2.4
214244030 | 1.93 | Yes | BRYANT HEATING AND COOLING SYSTEMS | HRCU-A-CB (Split System: Heat Pump with Remote Outdoor Unit-Air-Source) | Centrally-Ducted | 284ANV024*0**B* | CNPV*3621AL*+UI | 88*TB60090C21*** | 23200 | 20 | 13 | 10 | 26600 | 19900 | 74.81% | 2.4
213770546 | 1.93 | Yes | BRYANT HEATING AND COOLING SYSTEMS | HRCU-A-CB (Split System: Heat Pump with Remote Outdoor Unit-Air-Source) | Centrally-Ducted | 288BNV025*0**B* | CAP**2417AL*+UI | 987MC42080C17*** | 23200 | 16 | 10.5 | 8.1 | 22000 | 16800 | 76.36% | 1.9
213770566 | 1.93 | Yes | BRYANT HEATING AND COOLING SYSTEMS | HRCU-A-CB (Split System: Heat Pump with Remote Outdoor Unit-Air-Source) | Centrally-Ducted | 288BNV025*0**B* | CAP**2417AL*+UI | 986TD42060C17*** | 23200 | 16 | 10.5 | 8.1 | 22000 | 16900 | 76.82% | 1.88
212578224 | 1.93 | Yes | CARRIER | HRCU-A-CB (Split System: Heat Pump with Remote Outdoor Unit-Air-Source) | Centrally-Ducted | 25VNA424A*031* | H,PG53936 | 59MN7B060C17**14 | 23200 | 19 | 13 | 10.5 | 25200 | 19600 | 77.78% | 2.42
212578217 | 1.93 | Yes | CARRIER | HRCU-A-CB (Split System: Heat Pump with Remote Outdoor Unit-Air-Source) | Centrally-Ducted | 25VNA424A*031* | H,PG32936 | 58TN*A090C17**16 | 23200 | 21 | 13.5 | 9.5 | 25000 | 19300 | 77.2% | 2.44
212578223 | 1.93 | Yes | CARRIER | HRCU-A-CB (Split System: Heat Pump with Remote Outdoor Unit-Air-Source) | Centrally-Ducted | 25VNA424A*031* | H,PG9J936 | 59MN7B060C17**14 | 23200 | 19 | 13 | 10.5 | 25200 | 19600 | 77.78% | 2.42
212578231 | 1.93 | Yes | CARRIER | HRCU-A-CB (Split System: Heat Pump with Remote Outdoor Unit-Air-Source) | Centrally-Ducted | 25VNA424A*031* | H,PG32936 | 59MN7B080C17**14 | 23200 | 20 | 13 | 10 | 25200 | 19600 | 77.78% | 2.36
212578212 | 1.93 | Yes | CARRIER | HRCU-A-CB (Split System: Heat Pump with Remote Outdoor Unit-Air-Source) | Centrally-Ducted | 25VNA424A*031* | H,PG32936 | 58TN*A070C17**16 | 23200 | 20 | 13 | 9.5 | 25000 | 19400 | 77.6% | 2.42
212578208 | 1.93 | Yes | CARRIER | HRCU-A-CB (Split System: Heat Pump with Remote Outdoor Unit-Air-Source) | Centrally-Ducted | 25VNA424A*031* | H,PG32936 | 58TN*A070C14**12 | 23200 | 21 | 13.5 | 9.5 | 25000 | 19400 | 77.6% | 2.42
212578240 | 1.93 | Yes | CARRIER | HRCU-A-CB (Split System: Heat Pump with Remote Outdoor Unit-Air-Source) | Centrally-Ducted | 25VNA424A*031* | H,PG32936 | 59TN6B080C17**14 | 23200 | 20 | 13 | 10 | 25200 | 19600 | 77.78% | 2.36
214389874 | 1.93 | Yes | CARRIER | HRCU-A-CB (Split System: Heat Pump with Remote Outdoor Unit-Air-Source) | Centrally-Ducted | 25VNA424A*031* | H,PG32936 | 58TN*B070C17**16 | 23200 | 20 | 13 | 10.5 | 25000 | 19400 | 77.6% | 2.42
214271581 | 1.93 | Yes | CARRIER | HRCU-A-CB (Split System: Heat Pump with Remote Outdoor Unit-Air-Source) | Centrally-Ducted | 25VNA424A*031* | C36A***L139 | 58TN*B045C17**12 | 23200 | 20 | 12.5 | 10.5 | 25000 | 19500 | 78% | 2.42
214271607 | 1.93 | Yes | CARRIER | HRCU-A-CB (Split System: Heat Pump with Remote Outdoor Unit-Air-Source) | Centrally-Ducted | 25VNA424A*031* | C36A***L129 | 58TN*B070C14**12 | 23200 | 20 | 13 | 10.5 | 25000 | 19500 | 78% | 2.42
214628337 | 1.93 | Yes | CARRIER | HRCU-A-CB (Split System: Heat Pump with Remote Outdoor Unit-Air-Source) | Centrally-Ducted | 38MURAQ24AB3* | A24VBA+TXV | 59SC6A040M14**10 | 23200 | 16 | 10 | 8.5 | 25400 | 24800 | 97.64% | 2.1
214628369 | 1.93 | No | CARRIER | HRCU-A-CB (Split System: Heat Pump with Remote Outdoor Unit-Air-Source) | Centrally-Ducted | 38MURAQ24AB3* | V,C36H175P149 | 59SC6A040M17**12 | 23200 | 16 | 9.5 | 8.5 | 24800 | 24600 | 99.19% | 2.08
214628462 | 1.93 | Yes | CARRIER | HRCU-A-CB (Split System: Heat Pump with Remote Outdoor Unit-Air-Source) | Centrally-Ducted | 38MURAQ24AB3* | PL36H175P149 | 59SU5B040M17**12 | 23200 | 17 | 10 | 8.5 | 24400 | 24000 | 98.36% | 2.02
214628464 | 1.93 | Yes | CARRIER | HRCU-A-CB (Split System: Heat Pump with Remote Outdoor Unit-Air-Source) | Centrally-Ducted | 38MURAQ24AB3* | V,C36H175P149 | 59SU5B040M17**12 | 23200 | 17 | 10 | 8.5 | 24400 | 24000 | 98.36% | 2.02
213613362 | 1.93 | No | CARRIER | HRCU-A-CB (Split System: Heat Pump with Remote Outdoor Unit-Air-Source) | Centrally-Ducted | 38MURAQ24AA3* | L(E,G)M24E4 |  | 23200 | 15.5 | 9.5 | 9 | 25400 | 22600 | 88.98% | 2.89
214243997 | 1.93 | Yes | CARRIER | HRCU-A-CB (Split System: Heat Pump with Remote Outdoor Unit-Air-Source) | Centrally-Ducted | 25VNA424A*031* | CNPV*3017AL*+UI | 59MN7C080C17**14 | 23200 | 20 | 13 | 10 | 26800 | 20000 | 74.63% | 2.38
213752591 | 1.93 | No | CARRIER | HRCU-A-CB (Split System: Heat Pump with Remote Outdoor Unit-Air-Source) | Centrally-Ducted | 38MURAQ24AA3* | D(A,C,E)30B34+TDR | 59TP6C080V17**16 | 23200 | 16 | 9.5 | 8.1 | 24800 | 22200 | 89.52% | 2.84
213753025 | 1.93 | Yes | CARRIER | HRCU-A-CB (Split System: Heat Pump with Remote Outdoor Unit-Air-Source) | Centrally-Ducted | 38MURAQ24AB3* | D(A,C,E)30B34+TDR | 59TP6C080V17**16 | 23200 | 17 | 10 | 8.5 | 26200 | 20200 | 77.1% | 2.88
212498434 | 1.93 | Yes | CARRIER | HRCU-A-CB (Split System: Heat Pump with Remote Outdoor Unit-Air-Source) | Centrally-Ducted | 38MURAQ24AB3* | CP3005A+TXV+TD |  | 23200 | 16 | 10 | 8.55 | 24800 | 22600 | 91.13% | 1.84
213752513 | 1.93 | No | CARRIER | HRCU-A-CB (Split System: Heat Pump with Remote Outdoor Unit-Air-Source) | Centrally-Ducted | 38MURAQ24AA3* | D(A,C,E)30C44+TDR | 59SP6A060V14**12 | 23200 | 16 | 9.4 | 8.1 | 24400 | 22000 | 90.16% | 2.87
213752763 | 1.93 | Yes | CARRIER | HRCU-A-CB (Split System: Heat Pump with Remote Outdoor Unit-Air-Source) | Centrally-Ducted | 38MURAQ24AB3* | D(A,C,E)24B44+TDR | 58TP*B090V21**20 | 23200 | 17 | 10 | 8.5 | 26200 | 20200 | 77.1% | 2.92
213752578 | 1.93 | No | CARRIER | HRCU-A-CB (Split System: Heat Pump with Remote Outdoor Unit-Air-Source) | Centrally-Ducted | 38MURAQ24AA3* | D(A,C,E)24B44+TDR | 59TP6C060V14**12 | 23200 | 16 | 9 | 8.1 | 24800 | 22400 | 90.32% | 2.87
213752905 | 1.93 | Yes | CARRIER | HRCU-A-CB (Split System: Heat Pump with Remote Outdoor Unit-Air-Source) | Centrally-Ducted | 38MURAQ24AB3* | D(A,C,E)24B44+TDR | 59SP6A040V14**10 | 23200 | 16 | 10 | 8.5 | 25800 | 20200 | 78.29% | 2.83
213752923 | 1.93 | No | CARRIER | HRCU-A-CB (Split System: Heat Pump with Remote Outdoor Unit-Air-Source) | Centrally-Ducted | 38MURAQ24AB3* | D(A,C,E)36B34+TDR | 59SP6A040V17**12 | 23200 | 16 | 9 | 8.5 | 25800 | 20200 | 78.29% | 2.83
212983129 | 1.93 | No | CARRIER | HRCU-A-CB (Split System: Heat Pump with Remote Outdoor Unit-Air-Source) | Centrally-Ducted | 38MURAQ24AB3* | CAP**2417AL* | 59SC2E040M17**12 | 23200 | 15.5 | 9.5 | 8.5 | 27000 | 26600 | 98.52% | 2.24
212981772 | 1.93 | Yes | CARRIER | HRCU-A-CB (Split System: Heat Pump with Remote Outdoor Unit-Air-Source) | Centrally-Ducted | 38MURAQ24AB3* | CNPV*2417AL* | 58SU*B040M17**12 | 23200 | 16 | 10 | 8.5 | 26200 | 24800 | 94.66% | 2.06
212988721 | 1.93 | Yes | CARRIER | HRCU-A-CB (Split System: Heat Pump with Remote Outdoor Unit-Air-Source) | Centrally-Ducted | 38MURAQ24AB3* | CNPV*2417AL* | 59SU5B040M17**12 | 23200 | 16 | 10 | 8.5 | 27000 | 25200 | 93.33% | 2.1
212985833 | 1.93 | Yes | CARRIER | HRCU-A-CB (Split System: Heat Pump with Remote Outdoor Unit-Air-Source) | Centrally-Ducted | 38MURAQ24AB3* | CNPV*2417AL* | 59SC6A026M14**10 | 23200 | 16 | 10 | 8.5 | 27000 | 25200 | 93.33% | 2.08
212986211 | 1.93 | Yes | CARRIER | HRCU-A-CB (Split System: Heat Pump with Remote Outdoor Unit-Air-Source) | Centrally-Ducted | 38MURAQ24AB3* | CNPV*2414AL* | 59SC6A040M14**10 | 23200 | 16 | 10 | 8.5 | 27000 | 25200 | 93.33% | 2.1
212985753 | 1.93 | Yes | CARRIER | HRCU-A-CB (Split System: Heat Pump with Remote Outdoor Unit-Air-Source) | Centrally-Ducted | 38MURAQ24AB3* | CAP**2414AL* | 59SC6A026M14**10 | 23200 | 16.5 | 10 | 8.5 | 27000 | 26400 | 97.78% | 2.2
212986223 | 1.93 | Yes | CARRIER | HRCU-A-CB (Split System: Heat Pump with Remote Outdoor Unit-Air-Source) | Centrally-Ducted | 38MURAQ24AB3* | CNPV*2417AL* | 59SC6A040M14**10 | 23200 | 16 | 10 | 8.5 | 27000 | 25200 | 93.33% | 2.1
212989213 | 1.93 | Yes | CARRIER | HRCU-A-CB (Split System: Heat Pump with Remote Outdoor Unit-Air-Source) | Centrally-Ducted | 38MURAQ24AB3* | CNPV*2417AL* | 59SU5B060M17**16 | 23200 | 16.5 | 10 | 8.5 | 26800 | 25400 | 94.78% | 2.14
212986619 | 1.93 | Yes | CARRIER | HRCU-A-CB (Split System: Heat Pump with Remote Outdoor Unit-Air-Source) | Centrally-Ducted | 38MURAQ24AB3* | CNPV*3017AL* | 59SC6A040M17**12 | 23200 | 15.5 | 10 | 8.1 | 26000 | 24400 | 93.85% | 2.02
212985823 | 1.93 | Yes | CARRIER | HRCU-A-CB (Split System: Heat Pump with Remote Outdoor Unit-Air-Source) | Centrally-Ducted | 38MURAQ24AB3* | CNPV*2414AL* | 59SC6A026M14**10 | 23200 | 16 | 10 | 8.5 | 27000 | 25200 | 93.33% | 2.08
212986857 | 1.93 | Yes | CARRIER | HRCU-A-CB (Split System: Heat Pump with Remote Outdoor Unit-Air-Source) | Centrally-Ducted | 38MURAQ24AB3* | CAP**2414AL* | 59SC6A060M14**12 | 23200 | 16.5 | 10 | 8.5 | 27000 | 26400 | 97.78% | 2.22
213352707 | 1.93 | No | CARRIER | HRCU-A-CB (Split System: Heat Pump with Remote Outdoor Unit-Air-Source) | Centrally-Ducted | 38MURAQ24AB3* | C24A***L039 | 59TP6C080V17**16 | 23200 | 16 | 9.5 | 8.5 | 25400 | 25200 | 99.21% | 2.14
213206160 | 1.93 | No | CARRIER | HRCU-A-CB (Split System: Heat Pump with Remote Outdoor Unit-Air-Source) | Centrally-Ducted | 38MURAQ24AA3* | D(A,C,E)30C44+TDR | 59TP6B060V14**12 | 23200 | 16 | 9.4 | 8.1 | 24400 | 22000 | 90.16% | 2.98
213205803 | 1.93 | No | CARRIER | HRCU-A-CB (Split System: Heat Pump with Remote Outdoor Unit-Air-Source) | Centrally-Ducted | 38MURAQ24AA3* | D(A,C,E)30B34+TDR | 58S(B,C)*A045E14**12 | 23200 | 15.3 | 9.3 | 8.4 | 25600 | 22400 | 87.5% | 2.89
213206585 | 1.93 | Yes | CARRIER | HRCU-A-CB (Split System: Heat Pump with Remote Outdoor Unit-Air-Source) | Centrally-Ducted | 38MURAQ24AB3* | D(A,C,E)24B44+TDR | 59TP6B060V14**12 | 23200 | 16.5 | 10 | 8.1 | 26400 | 20400 | 77.27% | 2.69
213206399 | 1.93 | No | CARRIER | HRCU-A-CB (Split System: Heat Pump with Remote Outdoor Unit-Air-Source) | Centrally-Ducted | 38MURAQ24AB3* | D(A,C,E)24B44+TDR | 59SC2D040E14**10 | 23200 | 15.4 | 9.8 | 8.1 | 26000 | 20400 | 78.46% | 2.89
213206406 | 1.93 | No | CARRIER | HRCU-A-CB (Split System: Heat Pump with Remote Outdoor Unit-Air-Source) | Centrally-Ducted | 38MURAQ24AB3* | D(A,C,E)36B34+TDR | 59SC2D040E14**10 | 23200 | 15.4 | 9.8 | 8.1 | 26000 | 20400 | 78.46% | 2.94
212984109 | 1.93 | Yes | CARRIER | HRCU-A-CB (Split System: Heat Pump with Remote Outdoor Unit-Air-Source) | Centrally-Ducted | 38MURAQ24AB3* | CNPV*2417AL* | 59SC2E060M17**14 | 23200 | 16.5 | 10 | 8.5 | 26800 | 25400 | 94.78% | 2.14
213206267 | 1.93 | Yes | CARRIER | HRCU-A-CB (Split System: Heat Pump with Remote Outdoor Unit-Air-Source) | Centrally-Ducted | 38MURAQ24AB3* | D(A,C,E)36B34+TDR | 58S(B,C)*A070E17**12 | 23200 | 17 | 10 | 8.1 | 25600 | 20000 | 78.12% | 2.94
212986127 | 1.93 | No | CARRIER | HRCU-A-CB (Split System: Heat Pump with Remote Outdoor Unit-Air-Source) | Centrally-Ducted | 38MURAQ24AB3* | CAP**2414AL* | 59SC6A040M14**10 | 23200 | 16 | 9.5 | 8.5 | 27000 | 26600 | 98.52% | 2.22
212986631 | 1.93 | Yes | CARRIER | HRCU-A-CB (Split System: Heat Pump with Remote Outdoor Unit-Air-Source) | Centrally-Ducted | 38MURAQ24AB3* | CNPV*3617AL* | 59SC6A040M17**12 | 23200 | 15.5 | 10 | 8.1 | 26000 | 24400 | 93.85% | 2.02
213785059 | 1.93 | Yes | CARRIER | HRCU-A-CB (Split System: Heat Pump with Remote Outdoor Unit-Air-Source) | Centrally-Ducted | 25VNA424A*031* | CAP**3017AL*+UI | 59MN7C080C17**14 | 23200 | 20 | 13 | 10 | 26800 | 20000 | 74.63% | 2.38
214243989 | 1.93 | Yes | CARRIER | HRCU-A-CB (Split System: Heat Pump with Remote Outdoor Unit-Air-Source) | Centrally-Ducted | 25VNA424A*031* | CNPV*3017AL*+UI | 58TN*B070C14**12 | 23200 | 20 | 13 | 10 | 26600 | 19900 | 74.81% | 2.38
213752910 | 1.93 | Yes | CARRIER | HRCU-A-CB (Split System: Heat Pump with Remote Outdoor Unit-Air-Source) | Centrally-Ducted | 38MURAQ24AB3* | D(A,C,E)30C44+TDR | 59SP6A040V14**10 | 23200 | 16 | 10 | 8.5 | 25800 | 20200 | 78.29% | 2.83
213752926 | 1.93 | Yes | CARRIER | HRCU-A-CB (Split System: Heat Pump with Remote Outdoor Unit-Air-Source) | Centrally-Ducted | 38MURAQ24AB3* | D(A,C,E)24B44+TDR | 59SP6A060V14**12 | 23200 | 16.5 | 10 | 8.5 | 26400 | 20400 | 77.27% | 2.86
212479904 | 1.93 | Yes | CARRIER | HRCU-A-CB (Split System: Heat Pump with Remote Outdoor Unit-Air-Source) | Centrally-Ducted | 38MURAQ24AB3* | V,C36H175P149 | 58SP*A045V17**16 | 23200 | 17 | 10 | 8.5 | 24000 | 23200 | 96.67% | 1.96
212480086 | 1.93 | Yes | CARRIER | HRCU-A-CB (Split System: Heat Pump with Remote Outdoor Unit-Air-Source) | Centrally-Ducted | 38MURAQ24AB3* | A24VBA+TXV | 59SP6A060V14**12 | 23200 | 16 | 10 | 8.5 | 24800 | 25200 | 101.6% | 2.14
212380559 | 1.93 | Yes | CARRIER | HRCU-A-CB (Split System: Heat Pump with Remote Outdoor Unit-Air-Source) | Centrally-Ducted | 25VNA424A*031* | C36A***L139 | 59MN7B060C17**14 | 23200 | 19 | 12.5 | 8.1 | 25200 | 19600 | 77.78% | 2.38
212380561 | 1.93 | Yes | CARRIER | HRCU-A-CB (Split System: Heat Pump with Remote Outdoor Unit-Air-Source) | Centrally-Ducted | 25VNA424A*031* | V,C36H175P149 | 59MN7B060C17**14 | 23200 | 19 | 12.5 | 8.1 | 25200 | 19600 | 77.78% | 2.42
213752934 | 1.93 | Yes | CARRIER | HRCU-A-CB (Split System: Heat Pump with Remote Outdoor Unit-Air-Source) | Centrally-Ducted | 38MURAQ24AB3* | D(A,C,E)36B34+TDR | 59SP6A060V14**12 | 23200 | 16.5 | 10 | 8.5 | 26400 | 20400 | 77.27% | 2.86
213753001 | 1.93 | Yes | CARRIER | HRCU-A-CB (Split System: Heat Pump with Remote Outdoor Unit-Air-Source) | Centrally-Ducted | 38MURAQ24AB3* | D(A,C,E)24B44+TDR | 59TP6C060V14**12 | 23200 | 17 | 10 | 8.5 | 26200 | 20200 | 77.1% | 2.89
213752354 | 1.93 | No | CARRIER | HRCU-A-CB (Split System: Heat Pump with Remote Outdoor Unit-Air-Source) | Centrally-Ducted | 38MURAQ24AA3* | D(A,C,E)30B34+TDR | 59SC2E040M17**12 | 23200 | 15.2 | 9 | 8.1 | 24800 | 22600 | 91.13% | 2.84
213752581 | 1.93 | No | CARRIER | HRCU-A-CB (Split System: Heat Pump with Remote Outdoor Unit-Air-Source) | Centrally-Ducted | 38MURAQ24AA3* | D(A,C,E)30B34+TDR | 59TP6C060V14**12 | 23200 | 16 | 9.5 | 8.1 | 24800 | 22400 | 90.32% | 2.87
213752720 | 1.93 | Yes | CARRIER | HRCU-A-CB (Split System: Heat Pump with Remote Outdoor Unit-Air-Source) | Centrally-Ducted | 38MURAQ24AB3* | D(A,C,E)36B34+TDR | 58S(B,C)*B110M21**20 | 23200 | 17.4 | 10.3 | 8.5 | 25600 | 20000 | 78.12% | 3.01
213752920 | 1.93 | No | CARRIER | HRCU-A-CB (Split System: Heat Pump with Remote Outdoor Unit-Air-Source) | Centrally-Ducted | 38MURAQ24AB3* | D(A,C,E)30C44+TDR | 59SP6A040V17**12 | 23200 | 16 | 9.5 | 8.5 | 25800 | 20200 | 78.29% | 2.83
213752571 | 1.93 | No | CARRIER | HRCU-A-CB (Split System: Heat Pump with Remote Outdoor Unit-Air-Source) | Centrally-Ducted | 38MURAQ24AA3* | D(A,C,E)30B34+TDR | 59TP6C040V17**12 | 23200 | 15.5 | 9 | 8.1 | 24800 | 22400 | 90.32% | 2.82
213752653 | 1.93 | Yes | CARRIER | HRCU-A-CB (Split System: Heat Pump with Remote Outdoor Unit-Air-Source) | Centrally-Ducted | 38MURAQ24AB3* | D(A,C,E)30B34+TDR | 58S(B,C)*B070M17**12 | 23200 | 17.5 | 10 | 8.5 | 26200 | 20000 | 76.34% | 2.86
213752998 | 1.93 | Yes | CARRIER | HRCU-A-CB (Split System: Heat Pump with Remote Outdoor Unit-Air-Source) | Centrally-Ducted | 38MURAQ24AB3* | D(A,C,E)36B34+TDR | 59TP6C040V17**12 | 23200 | 16.5 | 10 | 8.5 | 26200 | 20200 | 77.1% | 2.84
213753014 | 1.93 | Yes | CARRIER | HRCU-A-CB (Split System: Heat Pump with Remote Outdoor Unit-Air-Source) | Centrally-Ducted | 38MURAQ24AB3* | D(A,C,E)30B34+TDR | 59TP6C060V17**16 | 23200 | 16.5 | 10 | 8.5 | 26800 | 20400 | 76.12% | 2.88
213753046 | 1.93 | Yes | CARRIER | HRCU-A-CB (Split System: Heat Pump with Remote Outdoor Unit-Air-Source) | Centrally-Ducted | 38MURAQ24AB3* | D(A,C,E)30B34+TDR | 59TP6C100V21**20 | 23200 | 17.5 | 10 | 8.5 | 26200 | 20000 | 76.34% | 2.91
213752236 | 1.93 | No | CARRIER | HRCU-A-CB (Split System: Heat Pump with Remote Outdoor Unit-Air-Source) | Centrally-Ducted | 38MURAQ24AA3* | D(A,C,E)24B44+TDR | 58S(B,C)*B090M21**16 | 23200 | 16.5 | 9.5 | 8.1 | 24600 | 22000 | 89.43% | 2.86
213752238 | 1.93 | No | CARRIER | HRCU-A-CB (Split System: Heat Pump with Remote Outdoor Unit-Air-Source) | Centrally-Ducted | 38MURAQ24AA3* | D(A,C,E)30B34+TDR | 58S(B,C)*B090M21**16 | 23200 | 16.5 | 9.5 | 8.1 | 24600 | 22000 | 89.43% | 2.86
213752446 | 1.93 | No | CARRIER | HRCU-A-CB (Split System: Heat Pump with Remote Outdoor Unit-Air-Source) | Centrally-Ducted | 38MURAQ24AA3* | D(A,C,E)24B44+TDR | 59SC6A040M17**12 | 23200 | 15.2 | 9 | 8.1 | 24800 | 22600 | 91.13% | 2.85
213752441 | 1.93 | No | CARRIER | HRCU-A-CB (Split System: Heat Pump with Remote Outdoor Unit-Air-Source) | Centrally-Ducted | 38MURAQ24AA3* | D(A,C,E)30C44+TDR | 59SC6A040M14**10 | 23200 | 15.5 | 9.4 | 8.1 | 24400 | 22200 | 90.98% | 2.87
213753044 | 1.93 | Yes | CARRIER | HRCU-A-CB (Split System: Heat Pump with Remote Outdoor Unit-Air-Source) | Centrally-Ducted | 38MURAQ24AB3* | D(A,C,E)24B44+TDR | 59TP6C100V21**20 | 23200 | 17.5 | 10 | 8.5 | 26200 | 20000 | 76.34% | 2.91
213752786 | 1.93 | No | CARRIER | HRCU-A-CB (Split System: Heat Pump with Remote Outdoor Unit-Air-Source) | Centrally-Ducted | 38MURAQ24AB3* | D(A,C,E)30B34+TDR | 59SC2E040M17**12 | 23200 | 16 | 9.5 | 8.5 | 26400 | 20400 | 77.27% | 2.84
213752847 | 1.93 | Yes | CARRIER | HRCU-A-CB (Split System: Heat Pump with Remote Outdoor Unit-Air-Source) | Centrally-Ducted | 38MURAQ24AB3* | D(A,C,E)30B34+TDR | 59SC6A026M14**10 | 23200 | 16.5 | 10 | 8.5 | 27000 | 20600 | 76.3% | 2.86
213752915 | 1.93 | No | CARRIER | HRCU-A-CB (Split System: Heat Pump with Remote Outdoor Unit-Air-Source) | Centrally-Ducted | 38MURAQ24AB3* | D(A,C,E)24B44+TDR | 59SP6A040V17**12 | 23200 | 16 | 9.5 | 8.5 | 25800 | 20200 | 78.29% | 2.83
213752845 | 1.93 | Yes | CARRIER | HRCU-A-CB (Split System: Heat Pump with Remote Outdoor Unit-Air-Source) | Centrally-Ducted | 38MURAQ24AB3* | D(A,C,E)24B44+TDR | 59SC6A026M14**10 | 23200 | 16.5 | 10 | 8.5 | 27000 | 20600 | 76.3% | 2.86
213752865 | 1.93 | No | CARRIER | HRCU-A-CB (Split System: Heat Pump with Remote Outdoor Unit-Air-Source) | Centrally-Ducted | 38MURAQ24AB3* | D(A,C,E)24B44+TDR | 59SC6A040M17**12 | 23200 | 16 | 9.5 | 8.5 | 26400 | 20400 | 77.27% | 2.84
213752870 | 1.93 | No | CARRIER | HRCU-A-CB (Split System: Heat Pump with Remote Outdoor Unit-Air-Source) | Centrally-Ducted | 38MURAQ24AB3* | D(A,C,E)30C44+TDR | 59SC6A040M17**12 | 23200 | 16 | 9.5 | 8.5 | 26400 | 20400 | 77.27% | 2.84
213752462 | 1.93 | No | CARRIER | HRCU-A-CB (Split System: Heat Pump with Remote Outdoor Unit-Air-Source) | Centrally-Ducted | 38MURAQ24AA3* | D(A,C,E)30C44+TDR | 59SC6A060M14**12 | 23200 | 16 | 9.4 | 8.1 | 24400 | 22200 | 90.98% | 2.9
213752880 | 1.93 | No | CARRIER | HRCU-A-CB (Split System: Heat Pump with Remote Outdoor Unit-Air-Source) | Centrally-Ducted | 38MURAQ24AB3* | D(A,C,E)30C44+TDR | 59SC6A060M14**12 | 23200 | 17 | 9.9 | 8.5 | 25200 | 20000 | 79.37% | 2.95
213752872 | 1.93 | No | CARRIER | HRCU-A-CB (Split System: Heat Pump with Remote Outdoor Unit-Air-Source) | Centrally-Ducted | 38MURAQ24AB3* | D(A,C,E)36B34+TDR | 59SC6A040M17**12 | 23200 | 16 | 9 | 8.5 | 26400 | 20400 | 77.27% | 2.84
213752913 | 1.93 | Yes | CARRIER | HRCU-A-CB (Split System: Heat Pump with Remote Outdoor Unit-Air-Source) | Centrally-Ducted | 38MURAQ24AB3* | D(A,C,E)36B34+TDR | 59SP6A040V14**10 | 23200 | 16 | 10 | 8.5 | 25800 | 20200 | 78.29% | 2.83
213752929 | 1.93 | Yes | CARRIER | HRCU-A-CB (Split System: Heat Pump with Remote Outdoor Unit-Air-Source) | Centrally-Ducted | 38MURAQ24AB3* | D(A,C,E)30B34+TDR | 59SP6A060V14**12 | 23200 | 16.5 | 10 | 8.5 | 26400 | 20400 | 77.27% | 2.86
213753004 | 1.93 | Yes | CARRIER | HRCU-A-CB (Split System: Heat Pump with Remote Outdoor Unit-Air-Source) | Centrally-Ducted | 38MURAQ24AB3* | D(A,C,E)30B34+TDR | 59TP6C060V14**12 | 23200 | 17 | 10 | 8.5 | 26200 | 20200 | 77.1% | 2.89
213753020 | 1.93 | Yes | CARRIER | HRCU-A-CB (Split System: Heat Pump with Remote Outdoor Unit-Air-Source) | Centrally-Ducted | 38MURAQ24AB3* | D(A,C,E)36B34+TDR | 59TP6C060V17**16 | 23200 | 16.5 | 10 | 8.5 | 26800 | 20400 | 76.12% | 2.88
213752932 | 1.93 | Yes | CARRIER | HRCU-A-CB (Split System: Heat Pump with Remote Outdoor Unit-Air-Source) | Centrally-Ducted | 38MURAQ24AB3* | D(A,C,E)30C44+TDR | 59SP6A060V14**12 | 23200 | 16.5 | 10 | 8.5 | 26400 | 20400 | 77.27% | 2.86
213752939 | 1.93 | Yes | CARRIER | HRCU-A-CB (Split System: Heat Pump with Remote Outdoor Unit-Air-Source) | Centrally-Ducted | 38MURAQ24AB3* | D(A,C,E)30B34+TDR | 59SP6A060V17**14 | 23200 | 16.5 | 10 | 8.5 | 25800 | 20000 | 77.52% | 2.85
214628343 | 1.93 | Yes | CARRIER | HRCU-A-CB (Split System: Heat Pump with Remote Outdoor Unit-Air-Source) | Centrally-Ducted | 38MURAQ24AB3* | C36A***L139 | 59SC6A040M14**10 | 23200 | 16 | 10 | 8.5 | 24800 | 24200 | 97.58% | 2.04
213752832 | 1.93 | Yes | CARRIER | HRCU-A-CB (Split System: Heat Pump with Remote Outdoor Unit-Air-Source) | Centrally-Ducted | 38MURAQ24AB3* | D(A,C,E)36B34+TDR | 59SC2E080M21**20 | 23200 | 17.4 | 10.3 | 8.5 | 25600 | 20200 | 78.91% | 3
213752850 | 1.93 | Yes | CARRIER | HRCU-A-CB (Split System: Heat Pump with Remote Outdoor Unit-Air-Source) | Centrally-Ducted | 38MURAQ24AB3* | D(A,C,E)30C44+TDR | 59SC6A026M14**10 | 23200 | 16.5 | 10 | 8.5 | 27000 | 20600 | 76.3% | 2.86
213753012 | 1.93 | Yes | CARRIER | HRCU-A-CB (Split System: Heat Pump with Remote Outdoor Unit-Air-Source) | Centrally-Ducted | 38MURAQ24AB3* | D(A,C,E)24B44+TDR | 59TP6C060V17**16 | 23200 | 16.5 | 10 | 8.5 | 26800 | 20400 | 76.12% | 2.88
212380565 | 1.93 | Yes | CARRIER | HRCU-A-CB (Split System: Heat Pump with Remote Outdoor Unit-Air-Source) | Centrally-Ducted | 25VNA424A*031* | C36A***L159 | 59MN7B060C17**14 | 23200 | 19 | 12.5 | 8.1 | 25200 | 19600 | 77.78% | 2.42
212380597 | 1.93 | Yes | CARRIER | HRCU-A-CB (Split System: Heat Pump with Remote Outdoor Unit-Air-Source) | Centrally-Ducted | 25VNA424A*031* | C36A***L129 | 59TN6B080C17**14 | 23200 | 20 | 13 | 8.1 | 25200 | 19600 | 77.78% | 2.36
213752350 | 1.93 | No | CARRIER | HRCU-A-CB (Split System: Heat Pump with Remote Outdoor Unit-Air-Source) | Centrally-Ducted | 38MURAQ24AA3* | D(A,C,E)24B44+TDR | 59SC2E040M17**12 | 23200 | 15.2 | 9 | 8.1 | 24800 | 22600 | 91.13% | 2.84
213752449 | 1.93 | No | CARRIER | HRCU-A-CB (Split System: Heat Pump with Remote Outdoor Unit-Air-Source) | Centrally-Ducted | 38MURAQ24AA3* | D(A,C,E)30B34+TDR | 59SC6A040M17**12 | 23200 | 15.2 | 9 | 8.1 | 24800 | 22600 | 91.13% | 2.85
213753017 | 1.93 | Yes | CARRIER | HRCU-A-CB (Split System: Heat Pump with Remote Outdoor Unit-Air-Source) | Centrally-Ducted | 38MURAQ24AB3* | D(A,C,E)30C44+TDR | 59TP6C060V17**16 | 23200 | 16.5 | 10 | 8.5 | 26800 | 20400 | 76.12% | 2.88
213752766 | 1.93 | Yes | CARRIER | HRCU-A-CB (Split System: Heat Pump with Remote Outdoor Unit-Air-Source) | Centrally-Ducted | 38MURAQ24AB3* | D(A,C,E)30B34+TDR | 58TP*B090V21**20 | 23200 | 17 | 10 | 8.5 | 26200 | 20200 | 77.1% | 2.92
213752817 | 1.93 | Yes | CARRIER | HRCU-A-CB (Split System: Heat Pump with Remote Outdoor Unit-Air-Source) | Centrally-Ducted | 38MURAQ24AB3* | D(A,C,E)30B34+TDR | 59SC2E080M17**16 | 23200 | 17.5 | 10 | 8.5 | 26200 | 20200 | 77.1% | 2.86
213752852 | 1.93 | Yes | CARRIER | HRCU-A-CB (Split System: Heat Pump with Remote Outdoor Unit-Air-Source) | Centrally-Ducted | 38MURAQ24AB3* | D(A,C,E)36B34+TDR | 59SC6A026M14**10 | 23200 | 16.5 | 10 | 8.5 | 27000 | 20600 | 76.3% | 2.86
212380574 | 1.93 | Yes | CARRIER | HRCU-A-CB (Split System: Heat Pump with Remote Outdoor Unit-Air-Source) | Centrally-Ducted | 25VNA424A*031* | C36A***L129 | 59MN7B080C17**14 | 23200 | 20 | 13 | 8.1 | 25200 | 19600 | 77.78% | 2.36
212520242 | 1.93 | Yes | CARRIER | HRCU-A-CB (Split System: Heat Pump with Remote Outdoor Unit-Air-Source) | Centrally-Ducted | 38MURAQ24AB3* | H,PG34936 | 58SP*A045V17**16 | 23200 | 17 | 10 | 8.5 | 24000 | 23200 | 96.67% | 1.96
213206485 | 1.93 | Yes | CARRIER | HRCU-A-CB (Split System: Heat Pump with Remote Outdoor Unit-Air-Source) | Centrally-Ducted | 38MURAQ24AB3* | D(A,C,E)30C44+TDR | 59SC5B026E14**10 | 23200 | 16.5 | 10 | 8.1 | 25800 | 20000 | 77.52% | 2.86
213206488 | 1.93 | Yes | CARRIER | HRCU-A-CB (Split System: Heat Pump with Remote Outdoor Unit-Air-Source) | Centrally-Ducted | 38MURAQ24AB3* | D(A,C,E)36B34+TDR | 59SC5B026E14**10 | 23200 | 16.5 | 10 | 8.1 | 25800 | 20000 | 77.52% | 2.86
213206380 | 1.93 | Yes | CARRIER | HRCU-A-CB (Split System: Heat Pump with Remote Outdoor Unit-Air-Source) | Centrally-Ducted | 38MURAQ24AB3* | D(A,C,E)30C44+TDR | 58TP*A090V21**20 | 23200 | 17 | 10.3 | 8.1 | 25400 | 19800 | 77.95% | 2.97
213206385 | 1.93 | Yes | CARRIER | HRCU-A-CB (Split System: Heat Pump with Remote Outdoor Unit-Air-Source) | Centrally-Ducted | 38MURAQ24AB3* | D(A,C,E)36C34+TDR | 58TP*A090V21**20 | 23200 | 17 | 10.3 | 8.1 | 25400 | 19800 | 77.95% | 2.94
213206099 | 1.93 | No | CARRIER | HRCU-A-CB (Split System: Heat Pump with Remote Outdoor Unit-Air-Source) | Centrally-Ducted | 38MURAQ24AA3* | D(A,C,E)30B34+TDR | 59SC5B060E17**14 | 23200 | 15.2 | 9.2 | 8.3 | 25200 | 22600 | 89.68% | 2.89
213206580 | 1.93 | Yes | CARRIER | HRCU-A-CB (Split System: Heat Pump with Remote Outdoor Unit-Air-Source) | Centrally-Ducted | 38MURAQ24AB3* | D(A,C,E)36B34+TDR | 59TP6B040V17**12 | 23200 | 16 | 10 | 8.1 | 25800 | 20200 | 78.29% | 2.69
213206566 | 1.93 | Yes | CARRIER | HRCU-A-CB (Split System: Heat Pump with Remote Outdoor Unit-Air-Source) | Centrally-Ducted | 38MURAQ24AB3* | D(A,C,E)30C44+TDR | 59TP6B040V14**10 | 23200 | 16 | 10 | 8.1 | 25800 | 20200 | 78.29% | 2.63
213206490 | 1.93 | Yes | CARRIER | HRCU-A-CB (Split System: Heat Pump with Remote Outdoor Unit-Air-Source) | Centrally-Ducted | 38MURAQ24AB3* | D(A,C,E)36C34+TDR | 59SC5B026E14**10 | 23200 | 16.5 | 10 | 8.1 | 25800 | 20000 | 77.52% | 2.94
213206330 | 1.93 | Yes | CARRIER | HRCU-A-CB (Split System: Heat Pump with Remote Outdoor Unit-Air-Source) | Centrally-Ducted | 38MURAQ24AB3* | D(A,C,E)24B44+TDR | 58TP*A045V14**12 | 23200 | 16.9 | 10.3 | 8.1 | 25600 | 20000 | 78.12% | 2.92
213206515 | 1.93 | No | CARRIER | HRCU-A-CB (Split System: Heat Pump with Remote Outdoor Unit-Air-Source) | Centrally-Ducted | 38MURAQ24AB3* | D(A,C,E)24B44+TDR | 59SC5B060E14**12 | 23200 | 15.9 | 9.8 | 8.1 | 26000 | 20400 | 78.46% | 2.72
213206592 | 1.93 | Yes | CARRIER | HRCU-A-CB (Split System: Heat Pump with Remote Outdoor Unit-Air-Source) | Centrally-Ducted | 38MURAQ24AB3* | D(A,C,E)36B34+TDR | 59TP6B060V14**12 | 23200 | 16.5 | 10 | 8.1 | 26400 | 20400 | 77.27% | 2.69
213206573 | 1.93 | Yes | CARRIER | HRCU-A-CB (Split System: Heat Pump with Remote Outdoor Unit-Air-Source) | Centrally-Ducted | 38MURAQ24AB3* | D(A,C,E)24B44+TDR | 59TP6B040V17**12 | 23200 | 16 | 10 | 8.1 | 25800 | 20200 | 78.29% | 2.63
213206571 | 1.93 | Yes | CARRIER | HRCU-A-CB (Split System: Heat Pump with Remote Outdoor Unit-Air-Source) | Centrally-Ducted | 38MURAQ24AB3* | D(A,C,E)36C34+TDR | 59TP6B040V14**10 | 23200 | 16 | 10 | 8.1 | 25800 | 20200 | 78.29% | 2.63
213206587 | 1.93 | Yes | CARRIER | HRCU-A-CB (Split System: Heat Pump with Remote Outdoor Unit-Air-Source) | Centrally-Ducted | 38MURAQ24AB3* | D(A,C,E)30B34+TDR | 59TP6B060V14**12 | 23200 | 16.5 | 10 | 8.1 | 26400 | 20400 | 77.27% | 2.69
213206568 | 1.93 | Yes | CARRIER | HRCU-A-CB (Split System: Heat Pump with Remote Outdoor Unit-Air-Source) | Centrally-Ducted | 38MURAQ24AB3* | D(A,C,E)36B34+TDR | 59TP6B040V14**10 | 23200 | 16 | 10 | 8.1 | 25800 | 20200 | 78.29% | 2.63
213206582 | 1.93 | Yes | CARRIER | HRCU-A-CB (Split System: Heat Pump with Remote Outdoor Unit-Air-Source) | Centrally-Ducted | 38MURAQ24AB3* | D(A,C,E)36C34+TDR | 59TP6B040V17**12 | 23200 | 16 | 10 | 8.1 | 25800 | 20200 | 78.29% | 2.69
213206589 | 1.93 | Yes | CARRIER | HRCU-A-CB (Split System: Heat Pump with Remote Outdoor Unit-Air-Source) | Centrally-Ducted | 38MURAQ24AB3* | D(A,C,E)30C44+TDR | 59TP6B060V14**12 | 23200 | 16.5 | 10 | 8.1 | 26400 | 20400 | 77.27% | 2.69
213206164 | 1.93 | No | CARRIER | HRCU-A-CB (Split System: Heat Pump with Remote Outdoor Unit-Air-Source) | Centrally-Ducted | 38MURAQ24AA3* | D(A,C,E)36C34+TDR | 59TP6B060V14**12 | 23200 | 16 | 9.4 | 8.1 | 24400 | 22000 | 90.16% | 2.89
213206561 | 1.93 | Yes | CARRIER | HRCU-A-CB (Split System: Heat Pump with Remote Outdoor Unit-Air-Source) | Centrally-Ducted | 38MURAQ24AB3* | D(A,C,E)24B44+TDR | 59TP6B040V14**10 | 23200 | 16 | 10 | 8.1 | 25800 | 20200 | 78.29% | 2.63
213206578 | 1.93 | Yes | CARRIER | HRCU-A-CB (Split System: Heat Pump with Remote Outdoor Unit-Air-Source) | Centrally-Ducted | 38MURAQ24AB3* | D(A,C,E)30C44+TDR | 59TP6B040V17**12 | 23200 | 16 | 10 | 8.1 | 25800 | 20200 | 78.29% | 2.63
213206594 | 1.93 | Yes | CARRIER | HRCU-A-CB (Split System: Heat Pump with Remote Outdoor Unit-Air-Source) | Centrally-Ducted | 38MURAQ24AB3* | D(A,C,E)36C34+TDR | 59TP6B060V14**12 | 23200 | 16.5 | 10 | 8.1 | 26400 | 20400 | 77.27% | 2.75
213206425 | 1.93 | Yes | CARRIER | HRCU-A-CB (Split System: Heat Pump with Remote Outdoor Unit-Air-Source) | Centrally-Ducted | 38MURAQ24AB3* | D(A,C,E)30B34+TDR | 59SC2D060E14**12 | 23200 | 17 | 10 | 8.1 | 25800 | 20000 | 77.52% | 2.86
212380546 | 1.93 | Yes | CARRIER | HRCU-A-CB (Split System: Heat Pump with Remote Outdoor Unit-Air-Source) | Centrally-Ducted | 25VNA424A*031* | C36A***L129 | 58TN*A090C17**16 | 23200 | 21 | 13.5 | 8.5 | 25000 | 19300 | 77.2% | 2.46
212520289 | 1.93 | Yes | CARRIER | HRCU-A-CB (Split System: Heat Pump with Remote Outdoor Unit-Air-Source) | Centrally-Ducted | 38MURAQ24AB3* | H,PG32936 | 58TP*A110V21**22 | 23200 | 17 | 10 | 8.1 | 24400 | 23200 | 95.08% | 1.96
212520214 | 1.93 | Yes | CARRIER | HRCU-A-CB (Split System: Heat Pump with Remote Outdoor Unit-Air-Source) | Centrally-Ducted | 38MURAQ24AB3* | H,PG34936 | 58S(B,C)*A070E17**12 | 23200 | 17 | 10 | 8.5 | 24000 | 23200 | 96.67% | 1.98
213367375 | 1.93 | Yes | CARRIER | HRCU-A-CB (Split System: Heat Pump with Remote Outdoor Unit-Air-Source) | Centrally-Ducted | 38MURAQ24AB3* | H,PG9J936 | 59TP6C060V17**16 | 23200 | 16 | 10 | 8.5 | 25200 | 26200 | 104% | 2.26
212479895 | 1.93 | Yes | CARRIER | HRCU-A-CB (Split System: Heat Pump with Remote Outdoor Unit-Air-Source) | Centrally-Ducted | 38MURAQ24AB3* | A36VCA+TXV | 58SP*A045V17**16 | 23200 | 17 | 10 | 8.5 | 24000 | 23200 | 96.67% | 1.96
212480145 | 1.93 | Yes | CARRIER | HRCU-A-CB (Split System: Heat Pump with Remote Outdoor Unit-Air-Source) | Centrally-Ducted | 38MURAQ24AB3* | A24VBA+TXV | 59TP6B060V14**12 | 23200 | 16 | 10 | 8.5 | 24800 | 25200 | 101.6% | 2.14
212380598 | 1.93 | Yes | CARRIER | HRCU-A-CB (Split System: Heat Pump with Remote Outdoor Unit-Air-Source) | Centrally-Ducted | 25VNA424A*031* | C36A***L139 | 59TN6B080C17**14 | 23200 | 20 | 13 | 8.5 | 25000 | 19500 | 78% | 2.44
213367382 | 1.93 | No | CARRIER | HRCU-A-CB (Split System: Heat Pump with Remote Outdoor Unit-Air-Source) | Centrally-Ducted | 38MURAQ24AB3* | H,PG31930 | 59TP6C100V21**22 | 23200 | 17 | 9.5 | 8.5 | 24800 | 22800 | 91.94% | 1.92
212520280 | 1.93 | Yes | CARRIER | HRCU-A-CB (Split System: Heat Pump with Remote Outdoor Unit-Air-Source) | Centrally-Ducted | 38MURAQ24AB3* | H,PG24936 | 58TP*A090V17**16 | 23200 | 17 | 10 | 8.1 | 24400 | 23000 | 94.26% | 1.94
212380563 | 1.93 | Yes | CARRIER | HRCU-A-CB (Split System: Heat Pump with Remote Outdoor Unit-Air-Source) | Centrally-Ducted | 25VNA424A*031* | V,C36H175P159 | 59MN7B060C17**14 | 23200 | 19 | 12.5 | 8.1 | 25200 | 19600 | 77.78% | 2.42
212380587 | 1.93 | Yes | CARRIER | HRCU-A-CB (Split System: Heat Pump with Remote Outdoor Unit-Air-Source) | Centrally-Ducted | 25VNA424A*031* | C36A***L139 | 59TN6B060C17**14 | 23200 | 20 | 13 | 8.1 | 25000 | 19500 | 78% | 2.44
212380514 | 1.93 | Yes | CARRIER | HRCU-A-CB (Split System: Heat Pump with Remote Outdoor Unit-Air-Source) | Centrally-Ducted | 25VNA424A*031* | C36A***L139 | 58TN*A045C17**12 | 23200 | 20 | 13 | 8.1 | 25000 | 19600 | 78.4% | 2.42
212479856 | 1.93 | Yes | CARRIER | HRCU-A-CB (Split System: Heat Pump with Remote Outdoor Unit-Air-Source) | Centrally-Ducted | 38MURAQ24AB3* | A36VCA+TXV | 58S(B,C)*A070E17**12 | 23200 | 17 | 10 | 8.5 | 24000 | 23200 | 96.67% | 1.98
212520281 | 1.93 | Yes | CARRIER | HRCU-A-CB (Split System: Heat Pump with Remote Outdoor Unit-Air-Source) | Centrally-Ducted | 38MURAQ24AB3* | H,PG32936 | 58TP*A090V17**16 | 23200 | 17 | 10 | 8.1 | 24400 | 23000 | 94.26% | 1.94
212380575 | 1.93 | Yes | CARRIER | HRCU-A-CB (Split System: Heat Pump with Remote Outdoor Unit-Air-Source) | Centrally-Ducted | 25VNA424A*031* | C36A***L139 | 59MN7B080C17**14 | 23200 | 20 | 13 | 8.5 | 25000 | 19500 | 78% | 2.44
212498433 | 1.93 | Yes | CARRIER | HRCU-A-CB (Split System: Heat Pump with Remote Outdoor Unit-Air-Source) | Centrally-Ducted | 38MURAQ24AB3* | CP2505A+TXV+TD |  | 23200 | 16 | 10 | 8.55 | 24800 | 22600 | 91.13% | 1.84
212380566 | 1.93 | Yes | CARRIER | HRCU-A-CB (Split System: Heat Pump with Remote Outdoor Unit-Air-Source) | Centrally-Ducted | 25VNA424A*031* | V,C36H175P139 | 59MN7B060C17**14 | 23200 | 19 | 12.5 | 8.1 | 25200 | 19600 | 77.78% | 2.42
214628356 | 1.93 | No | CARRIER | HRCU-A-CB (Split System: Heat Pump with Remote Outdoor Unit-Air-Source) | Centrally-Ducted | 38MURAQ24AB3* | A36VCA+TXV | 59SC6A040M17**12 | 23200 | 16 | 9.5 | 8.5 | 24600 | 24000 | 97.56% | 2
214628429 | 1.93 | No | CARRIER | HRCU-A-CB (Split System: Heat Pump with Remote Outdoor Unit-Air-Source) | Centrally-Ducted | 38MURAQ24AB3* | C36A***L139 | 59SC6A060M17**16 | 23200 | 17 | 9.5 | 9 | 24200 | 23200 | 95.87% | 1.96
214630431 | 1.93 | No | CARRIER | HRCU-A-CB (Split System: Heat Pump with Remote Outdoor Unit-Air-Source) | Centrally-Ducted | 25VNA825A*032* | PL36H***P449 | 59TN6C040C14**10 | 23200 | 15.2 | 9.5 | 8.1 | 20000 | 16600 | 83% | 1.96
211941019 | 1.93 | Yes | CARRIER | HRCU-A-CB (Split System: Heat Pump with Remote Outdoor Unit-Air-Source) | Centrally-Ducted | 25VNA424A*031* | H,PG34936 | 59MN7B060C17**14 | 23200 | 19 | 13 | 10.5 | 25200 | 19600 | 77.78% | 2.42
212380535 | 1.93 | Yes | CARRIER | HRCU-A-CB (Split System: Heat Pump with Remote Outdoor Unit-Air-Source) | Centrally-Ducted | 25VNA424A*031* | C36A***L139 | 58TN*A070C17**16 | 23200 | 20 | 13.5 | 8.5 | 25000 | 19400 | 77.6% | 2.46
213352708 | 1.93 | No | CARRIER | HRCU-A-CB (Split System: Heat Pump with Remote Outdoor Unit-Air-Source) | Centrally-Ducted | 38MURAQ24AB3* | C36A***L139 | 59TP6C080V17**16 | 23200 | 17 | 9.5 | 8.5 | 24600 | 23600 | 95.93% | 2
213352712 | 1.93 | Yes | CARRIER | HRCU-A-CB (Split System: Heat Pump with Remote Outdoor Unit-Air-Source) | Centrally-Ducted | 38MURAQ24AB3* | C36A***L139 | 59TP6C100V21**20 | 23200 | 17 | 10 | 8.5 | 24600 | 24200 | 98.37% | 2.04
213352706 | 1.93 | Yes | CARRIER | HRCU-A-CB (Split System: Heat Pump with Remote Outdoor Unit-Air-Source) | Centrally-Ducted | 38MURAQ24AB3* | C36A***L139 | 59TP6C060V17**16 | 23200 | 16 | 10 | 8.5 | 25200 | 25000 | 99.21% | 2.12
214628194 | 1.93 | Yes | CARRIER | HRCU-A-CB (Split System: Heat Pump with Remote Outdoor Unit-Air-Source) | Centrally-Ducted | 38MURAQ24AB3* | V,C36H175P149 | 58S(B,C)*B070M17**12 | 23200 | 17 | 10.5 | 8.5 | 24600 | 24200 | 98.37% | 2.06
214628250 | 1.93 | Yes | CARRIER | HRCU-A-CB (Split System: Heat Pump with Remote Outdoor Unit-Air-Source) | Centrally-Ducted | 38MURAQ24AB3* | C36A***L139 | 58TP*B045V14**12 | 23200 | 17 | 10 | 9.5 | 36800 | 26800 | 72.83% | 2.32
214628189 | 1.93 | Yes | CARRIER | HRCU-A-CB (Split System: Heat Pump with Remote Outdoor Unit-Air-Source) | Centrally-Ducted | 38MURAQ24AB3* | A36VCA+TXV | 58S(B,C)*B070M17**12 | 23200 | 17 | 10.5 | 8.5 | 24600 | 24200 | 98.37% | 2.06
214628470 | 1.93 | Yes | CARRIER | HRCU-A-CB (Split System: Heat Pump with Remote Outdoor Unit-Air-Source) | Centrally-Ducted | 38MURAQ24AB3* | PL36H210P749 | 59SU5B040M17**12 | 23200 | 17 | 10 | 8.5 | 24400 | 24000 | 98.36% | 2.02
214628197 | 1.93 | Yes | CARRIER | HRCU-A-CB (Split System: Heat Pump with Remote Outdoor Unit-Air-Source) | Centrally-Ducted | 38MURAQ24AB3* | PL36H210P749 | 58S(B,C)*B070M17**12 | 23200 | 17 | 10.5 | 8.5 | 24600 | 24200 | 98.37% | 2.06
214626837 | 1.93 | Yes | CARRIER | HRCU-A-CB (Split System: Heat Pump with Remote Outdoor Unit-Air-Source) | Centrally-Ducted | 25VNA424A*031* | C36A***L139 | 58CU*A060C17**16 | 23200 | 20 | 13.5 | 10.5 | 25000 | 19300 | 77.2% | 2.46
212380560 | 1.93 | Yes | CARRIER | HRCU-A-CB (Split System: Heat Pump with Remote Outdoor Unit-Air-Source) | Centrally-Ducted | 25VNA424A*031* | PL36H175P149 | 59MN7B060C17**14 | 23200 | 19 | 12.5 | 8.1 | 25200 | 19600 | 77.78% | 2.42
212380562 | 1.93 | Yes | CARRIER | HRCU-A-CB (Split System: Heat Pump with Remote Outdoor Unit-Air-Source) | Centrally-Ducted | 25VNA424A*031* | PL36H175P159 | 59MN7B060C17**14 | 23200 | 19 | 12.5 | 8.1 | 25200 | 19600 | 77.78% | 2.42
214626895 | 1.93 | Yes | CARRIER | HRCU-A-CB (Split System: Heat Pump with Remote Outdoor Unit-Air-Source) | Centrally-Ducted | 25VNA424A*031* | C36A***L139 | 59CU5A060C17**16 | 23200 | 20 | 13 | 10.5 | 25000 | 19500 | 78% | 2.44
214628450 | 1.93 | No | CARRIER | HRCU-A-CB (Split System: Heat Pump with Remote Outdoor Unit-Air-Source) | Centrally-Ducted | 38MURAQ24AB3* | V,C36H175P139 | 59SC6A060M17**16 | 23200 | 17 | 9.5 | 9 | 24200 | 23200 | 95.87% | 1.96
214440953 | 1.93 | Yes | CARRIER | HRCU-A-CB (Split System: Heat Pump with Remote Outdoor Unit-Air-Source) | Centrally-Ducted | 25VNA424A*031* | H,PG32936 | 59TN6C100C21**22 | 23200 | 20 | 13 | 10 | 25000 | 19300 | 77.2% | 2.44
214624748 | 1.93 | No | CARRIER | HRCU-A-CB (Split System: Heat Pump with Remote Outdoor Unit-Air-Source) | Centrally-Ducted | 38MURAQ24AB3* | C36A***L139 | 58SU*B040M17**12 | 23200 | 17 | 9.5 | 8.5 | 24200 | 22800 | 94.21% | 1.94
214389884 | 1.93 | Yes | CARRIER | HRCU-A-CB (Split System: Heat Pump with Remote Outdoor Unit-Air-Source) | Centrally-Ducted | 25VNA424A*031* | H,PG32936 | 58TN*B090C21**20 | 23200 | 20 | 13 | 10 | 25000 | 19400 | 77.6% | 2.44
214389879 | 1.93 | Yes | CARRIER | HRCU-A-CB (Split System: Heat Pump with Remote Outdoor Unit-Air-Source) | Centrally-Ducted | 25VNA424A*031* | H,PG32936 | 58TN*B090C17**16 | 23200 | 20 | 13 | 10.5 | 25000 | 19400 | 77.6% | 2.42
214630425 | 1.93 | No | CARRIER | HRCU-A-CB (Split System: Heat Pump with Remote Outdoor Unit-Air-Source) | Centrally-Ducted | 25VNA825A*032* | PL36H175P159 | 59TN6C040C14**10 | 23200 | 15.2 | 9.5 | 8.1 | 20000 | 16600 | 83% | 1.96
214389869 | 1.93 | Yes | CARRIER | HRCU-A-CB (Split System: Heat Pump with Remote Outdoor Unit-Air-Source) | Centrally-Ducted | 25VNA424A*031* | H,PG32936 | 58TN*B070C14**12 | 23200 | 20 | 13 | 10.5 | 25000 | 19500 | 78% | 2.42
214628243 | 1.93 | Yes | CARRIER | HRCU-A-CB (Split System: Heat Pump with Remote Outdoor Unit-Air-Source) | Centrally-Ducted | 38MURAQ24AB3* | A24VBA+TXV | 58TP*B045V14**12 | 23200 | 17 | 10 | 9.5 | 36800 | 26800 | 72.83% | 2.32
213352704 | 1.93 | No | CARRIER | HRCU-A-CB (Split System: Heat Pump with Remote Outdoor Unit-Air-Source) | Centrally-Ducted | 38MURAQ24AB3* | C36A***L139 | 59TP6C060V14**12 | 23200 | 17 | 9.5 | 8.5 | 24600 | 23600 | 95.93% | 2
214628366 | 1.93 | No | CARRIER | HRCU-A-CB (Split System: Heat Pump with Remote Outdoor Unit-Air-Source) | Centrally-Ducted | 38MURAQ24AB3* | PL36H175P149 | 59SC6A040M17**12 | 23200 | 16 | 9.5 | 8.5 | 24800 | 24600 | 99.19% | 2.08
214628247 | 1.93 | Yes | CARRIER | HRCU-A-CB (Split System: Heat Pump with Remote Outdoor Unit-Air-Source) | Centrally-Ducted | 38MURAQ24AB3* | C36A***L129 | 58TP*B045V14**12 | 23200 | 17 | 10 | 9.5 | 36800 | 26800 | 72.83% | 2.32
214628336 | 1.93 | Yes | CARRIER | HRCU-A-CB (Split System: Heat Pump with Remote Outdoor Unit-Air-Source) | Centrally-Ducted | 38MURAQ24AB3* | V,C36H***P429 | 59SC6A040M14**10 | 23200 | 16 | 10 | 8.5 | 25400 | 24800 | 97.64% | 2.1
214628240 | 1.93 | Yes | CARRIER | HRCU-A-CB (Split System: Heat Pump with Remote Outdoor Unit-Air-Source) | Centrally-Ducted | 38MURAQ24AB3* | V,C36H***P429 | 58TP*B045V14**12 | 23200 | 17 | 10 | 9.5 | 36800 | 26800 | 72.83% | 2.32
214628453 | 1.93 | Yes | CARRIER | HRCU-A-CB (Split System: Heat Pump with Remote Outdoor Unit-Air-Source) | Centrally-Ducted | 38MURAQ24AB3* | A36VCA+TXV | 59SU5B040M17**12 | 23200 | 17 | 10 | 8.5 | 24400 | 24000 | 98.36% | 2.02
214440943 | 1.93 | Yes | CARRIER | HRCU-A-CB (Split System: Heat Pump with Remote Outdoor Unit-Air-Source) | Centrally-Ducted | 25VNA424A*031* | H,PG32936 | 59TN6C080C17**14 | 23200 | 20 | 13 | 10 | 25200 | 19600 | 77.78% | 2.38
214626804 | 1.93 | Yes | CARRIER | HRCU-A-CB (Split System: Heat Pump with Remote Outdoor Unit-Air-Source) | Centrally-Ducted | 25VNA424A*031* | C36A***L129 | 58CU*A040C17**12 | 23200 | 21 | 13.5 | 10.5 | 25000 | 19400 | 77.6% | 2.44
214630427 | 1.93 | No | CARRIER | HRCU-A-CB (Split System: Heat Pump with Remote Outdoor Unit-Air-Source) | Centrally-Ducted | 25VNA825A*032* | C36A***L159 | 59TN6C040C14**10 | 23200 | 15.2 | 9.5 | 8.1 | 20000 | 16600 | 83% | 1.96
214628379 | 1.93 | No | CARRIER | HRCU-A-CB (Split System: Heat Pump with Remote Outdoor Unit-Air-Source) | Centrally-Ducted | 38MURAQ24AB3* | PL36H210P749 | 59SC6A040M17**12 | 23200 | 16 | 9.5 | 8.5 | 24600 | 23800 | 96.75% | 2
214389889 | 1.93 | Yes | CARRIER | HRCU-A-CB (Split System: Heat Pump with Remote Outdoor Unit-Air-Source) | Centrally-Ducted | 25VNA424A*031* | H,PG32936 | 58TN*B110C21**20 | 23200 | 20 | 13 | 10 | 25000 | 19300 | 77.2% | 2.44
214628193 | 1.93 | Yes | CARRIER | HRCU-A-CB (Split System: Heat Pump with Remote Outdoor Unit-Air-Source) | Centrally-Ducted | 38MURAQ24AB3* | PL36H175P149 | 58S(B,C)*B070M17**12 | 23200 | 17 | 10.5 | 8.5 | 24600 | 24200 | 98.37% | 2.06
212520288 | 1.93 | Yes | CARRIER | HRCU-A-CB (Split System: Heat Pump with Remote Outdoor Unit-Air-Source) | Centrally-Ducted | 38MURAQ24AB3* | H,PG24936 | 58TP*A110V21**22 | 23200 | 17 | 10 | 8.1 | 24400 | 23200 | 95.08% | 1.96
213367376 | 1.93 | No | CARRIER | HRCU-A-CB (Split System: Heat Pump with Remote Outdoor Unit-Air-Source) | Centrally-Ducted | 38MURAQ24AB3* | H,PG31930 | 59TP6C080V17**16 | 23200 | 16 | 9.5 | 8.5 | 25400 | 25200 | 99.21% | 2.14
212380567 | 1.93 | Yes | CARRIER | HRCU-A-CB (Split System: Heat Pump with Remote Outdoor Unit-Air-Source) | Centrally-Ducted | 25VNA424A*031* | C36A***L539 | 59MN7B060C17**14 | 23200 | 19 | 12.5 | 8.1 | 25200 | 19600 | 77.78% | 2.42
212480084 | 1.93 | Yes | CARRIER | HRCU-A-CB (Split System: Heat Pump with Remote Outdoor Unit-Air-Source) | Centrally-Ducted | 38MURAQ24AB3* | A36VCA+TXV | 59SP6A040V17**12 | 23200 | 16 | 10 | 8.5 | 24200 | 23200 | 95.87% | 1.94
212380568 | 1.93 | Yes | CARRIER | HRCU-A-CB (Split System: Heat Pump with Remote Outdoor Unit-Air-Source) | Centrally-Ducted | 25VNA424A*031* | V,C36H175P459 | 59MN7B060C17**14 | 23200 | 19 | 12.5 | 8.1 | 25200 | 19600 | 77.78% | 2.42
212380557 | 1.93 | Yes | CARRIER | HRCU-A-CB (Split System: Heat Pump with Remote Outdoor Unit-Air-Source) | Centrally-Ducted | 25VNA424A*031* | PL36H210P299 | 59MN7B060C17**14 | 23200 | 19 | 12.5 | 8.1 | 25200 | 19600 | 77.78% | 2.38
212380564 | 1.93 | Yes | CARRIER | HRCU-A-CB (Split System: Heat Pump with Remote Outdoor Unit-Air-Source) | Centrally-Ducted | 25VNA424A*031* | PL36H210P749 | 59MN7B060C17**14 | 23200 | 19 | 12.5 | 8.1 | 25200 | 19600 | 77.78% | 2.42
212479902 | 1.93 | Yes | CARRIER | HRCU-A-CB (Split System: Heat Pump with Remote Outdoor Unit-Air-Source) | Centrally-Ducted | 38MURAQ24AB3* | PL36H175P149 | 58SP*A045V17**16 | 23200 | 17 | 10 | 8.5 | 24000 | 23200 | 96.67% | 1.96
212480143 | 1.93 | Yes | CARRIER | HRCU-A-CB (Split System: Heat Pump with Remote Outdoor Unit-Air-Source) | Centrally-Ducted | 38MURAQ24AB3* | A36VCA+TXV | 59TP6B040V17**12 | 23200 | 16 | 10 | 8.5 | 24200 | 23200 | 95.87% | 1.94
212479911 | 1.93 | Yes | CARRIER | HRCU-A-CB (Split System: Heat Pump with Remote Outdoor Unit-Air-Source) | Centrally-Ducted | 38MURAQ24AB3* | PL36H210P749 | 58SP*A045V17**16 | 23200 | 17 | 10 | 8.5 | 24000 | 23200 | 96.67% | 1.96
212479995 | 1.93 | Yes | CARRIER | HRCU-A-CB (Split System: Heat Pump with Remote Outdoor Unit-Air-Source) | Centrally-Ducted | 38MURAQ24AB3* | C36A***L129 | 58TP*A090V17**16 | 23200 | 17 | 10 | 8.1 | 24400 | 23000 | 94.26% | 1.94
212380525 | 1.93 | Yes | CARRIER | HRCU-A-CB (Split System: Heat Pump with Remote Outdoor Unit-Air-Source) | Centrally-Ducted | 25VNA424A*031* | C36A***L129 | 58TN*A070C14**12 | 23200 | 21 | 13.5 | 8.1 | 25000 | 19400 | 77.6% | 2.42
213369412 | 1.93 | Yes | CARRIER | HRCU-A-CB (Split System: Heat Pump with Remote Outdoor Unit-Air-Source) | Centrally-Ducted | 38MURAQ24AB3* | H,PG7J936 | 59TP6C060V17**16 | 23200 | 16 | 10 | 8.5 | 25200 | 26200 | 104% | 2.26
206788448 | 1.93 | Yes | CARRIER | HRCU-A-CB (Split System: Heat Pump with Remote Outdoor Unit-Air-Source) | Centrally-Ducted | 25VNA424A*031* | CAP**3617AL*+UI | 58TN*A070C17**16 | 23200 | 20.5 | 13 | 10 | 26600 | 19900 | 74.81% | 2.42
206788563 | 1.93 | Yes | CARRIER | HRCU-A-CB (Split System: Heat Pump with Remote Outdoor Unit-Air-Source) | Centrally-Ducted | 25VNA424A*031* | CAP**3617AL*+UI | 59CU5A060C17**16 | 23200 | 20 | 13 | 10 | 26800 | 20000 | 74.63% | 2.4
206788567 | 1.93 | Yes | CARRIER | HRCU-A-CB (Split System: Heat Pump with Remote Outdoor Unit-Air-Source) | Centrally-Ducted | 25VNA424A*031* | CNPV*3617AL*+UI | 59CU5A060C17**16 | 23200 | 20 | 13 | 9.5 | 26800 | 20000 | 74.63% | 2.36
206788338 | 1.93 | Yes | CARRIER | HRCU-A-CB (Split System: Heat Pump with Remote Outdoor Unit-Air-Source) | Centrally-Ducted | 25VNA424A*031* | CAP**3621AL*+UI | 59MN7B060C21**20 | 23200 | 20 | 13 | 10 | 26600 | 19900 | 74.81% | 2.4
206788373 | 1.93 | Yes | CARRIER | HRCU-A-CB (Split System: Heat Pump with Remote Outdoor Unit-Air-Source) | Centrally-Ducted | 25VNA424A*031* | CNPV*3617AL*+UI | 59MN7B080C17**14 | 23200 | 20 | 13 | 9.5 | 26800 | 20000 | 74.63% | 2.36
206764302 | 1.93 | Yes | CARRIER | HRCU-A-CB (Split System: Heat Pump with Remote Outdoor Unit-Air-Source) | Centrally-Ducted | 25VNA825A*032* | CAP**2417AL*+UI | 59MN7B080C17**14 | 23200 | 16 | 10.5 | 8.1 | 22000 | 16900 | 76.82% | 1.88
206788569 | 1.93 | Yes | CARRIER | HRCU-A-CB (Split System: Heat Pump with Remote Outdoor Unit-Air-Source) | Centrally-Ducted | 25VNA424A*031* | CNPV*3621AL*+UI | 59CU5A080C21**20 | 23200 | 20.5 | 13 | 10 | 26600 | 19800 | 74.44% | 2.4
206788451 | 1.93 | Yes | CARRIER | HRCU-A-CB (Split System: Heat Pump with Remote Outdoor Unit-Air-Source) | Centrally-Ducted | 25VNA424A*031* | CAP**3621AL*+UI | 58TN*A045C17**12 | 23200 | 20 | 13 | 10 | 26800 | 20000 | 74.63% | 2.4
206788455 | 1.93 | Yes | CARRIER | HRCU-A-CB (Split System: Heat Pump with Remote Outdoor Unit-Air-Source) | Centrally-Ducted | 25VNA424A*031* | CAP**3621AL*+UI | 59TN6B060C17**14 | 23200 | 20 | 13 | 10 | 26600 | 20000 | 75.19% | 2.4
206788489 | 1.93 | Yes | CARRIER | HRCU-A-CB (Split System: Heat Pump with Remote Outdoor Unit-Air-Source) | Centrally-Ducted | 25VNA424A*031* | CNPV*3621AL*+UI | 59TN6B060C17**14 | 23200 | 19.5 | 13 | 9.5 | 26800 | 20000 | 74.63% | 2.36
206788490 | 1.93 | Yes | CARRIER | HRCU-A-CB (Split System: Heat Pump with Remote Outdoor Unit-Air-Source) | Centrally-Ducted | 25VNA424A*031* | CNPV*3621AL*+UI | 59TN6B080C17**14 | 23200 | 20 | 13 | 9.5 | 26800 | 20000 | 74.63% | 2.38
206788378 | 1.93 | Yes | CARRIER | HRCU-A-CB (Split System: Heat Pump with Remote Outdoor Unit-Air-Source) | Centrally-Ducted | 25VNA424A*031* | CNPV*3621AL*+UI | 59MN7B060C21**20 | 23200 | 19.5 | 13 | 9.5 | 26800 | 20000 | 74.63% | 2.36
206788553 | 1.93 | Yes | CARRIER | HRCU-A-CB (Split System: Heat Pump with Remote Outdoor Unit-Air-Source) | Centrally-Ducted | 25VNA424A*031* | CNPV*3617AL*+UI | 58CU*A040C17**12 | 23200 | 20.5 | 13 | 10 | 26600 | 19900 | 74.81% | 2.4
206788450 | 1.93 | Yes | CARRIER | HRCU-A-CB (Split System: Heat Pump with Remote Outdoor Unit-Air-Source) | Centrally-Ducted | 25VNA424A*031* | CAP**3617AL*+UI | 59TN6B080C17**14 | 23200 | 20 | 13 | 10 | 26600 | 19900 | 74.81% | 2.4
206788483 | 1.93 | Yes | CARRIER | HRCU-A-CB (Split System: Heat Pump with Remote Outdoor Unit-Air-Source) | Centrally-Ducted | 25VNA424A*031* | CNPV*3617AL*+UI | 59TN6B060C17**14 | 23200 | 19.5 | 13 | 9.5 | 26800 | 20000 | 74.63% | 2.36
206788486 | 1.93 | Yes | CARRIER | HRCU-A-CB (Split System: Heat Pump with Remote Outdoor Unit-Air-Source) | Centrally-Ducted | 25VNA424A*031* | CNPV*3621AL*+UI | 58TN*A070C17**16 | 23200 | 20.5 | 13 | 10 | 26800 | 19900 | 74.25% | 2.38
206788568 | 1.93 | Yes | CARRIER | HRCU-A-CB (Split System: Heat Pump with Remote Outdoor Unit-Air-Source) | Centrally-Ducted | 25VNA424A*031* | CNPV*3621AL*+UI | 59CU5A060C17**16 | 23200 | 20 | 13 | 9.5 | 26800 | 20000 | 74.63% | 2.36
206788570 | 1.93 | Yes | CARRIER | HRCU-A-CB (Split System: Heat Pump with Remote Outdoor Unit-Air-Source) | Centrally-Ducted | 25VNA424A*031* | CNPV*3621AL*+UI | 59CU5A100C21**22 | 23200 | 20.5 | 13 | 10 | 26600 | 19900 | 74.81% | 2.4
206788336 | 1.93 | Yes | CARRIER | HRCU-A-CB (Split System: Heat Pump with Remote Outdoor Unit-Air-Source) | Centrally-Ducted | 25VNA424A*031* | CAP**3621AL*+UI | 59MN7B060C17**14 | 23200 | 19.5 | 12.5 | 10 | 26800 | 20000 | 74.63% | 2.38
206788484 | 1.93 | Yes | CARRIER | HRCU-A-CB (Split System: Heat Pump with Remote Outdoor Unit-Air-Source) | Centrally-Ducted | 25VNA424A*031* | CNPV*3617AL*+UI | 59TN6B080C17**14 | 23200 | 20 | 13 | 9.5 | 26800 | 20000 | 74.63% | 2.38
206788554 | 1.93 | Yes | CARRIER | HRCU-A-CB (Split System: Heat Pump with Remote Outdoor Unit-Air-Source) | Centrally-Ducted | 25VNA424A*031* | CNPV*3617AL*+UI | 58CU*A060C17**16 | 23200 | 20.5 | 13 | 10 | 26800 | 19900 | 74.25% | 2.4
206788337 | 1.93 | Yes | CARRIER | HRCU-A-CB (Split System: Heat Pump with Remote Outdoor Unit-Air-Source) | Centrally-Ducted | 25VNA424A*031* | CAP**3621AL*+UI | 59MN7B080C17**14 | 23200 | 20 | 13 | 10 | 26600 | 19900 | 74.81% | 2.4
206788374 | 1.93 | Yes | CARRIER | HRCU-A-CB (Split System: Heat Pump with Remote Outdoor Unit-Air-Source) | Centrally-Ducted | 25VNA424A*031* | CNPV*3617AL*+UI | 58TN*A070C14**12 | 23200 | 21 | 13 | 10 | 26600 | 19900 | 74.81% | 2.4
206788456 | 1.93 | Yes | CARRIER | HRCU-A-CB (Split System: Heat Pump with Remote Outdoor Unit-Air-Source) | Centrally-Ducted | 25VNA424A*031* | CAP**3621AL*+UI | 59TN6B080C17**14 | 23200 | 20 | 13 | 10 | 26600 | 19900 | 74.81% | 2.42
206788555 | 1.93 | Yes | CARRIER | HRCU-A-CB (Split System: Heat Pump with Remote Outdoor Unit-Air-Source) | Centrally-Ducted | 25VNA424A*031* | CNPV*3621AL*+UI | 58CU*A040C17**12 | 23200 | 20.5 | 13 | 10 | 26600 | 19900 | 74.81% | 2.4
210533050 | 1.93 | Yes | CARRIER | HRCU-A-CB (Split System: Heat Pump with Remote Outdoor Unit-Air-Source) | Centrally-Ducted | 25VNA424A*031* | CNPV*3017AL*+UI | 58CU*A040C17**12 | 23200 | 20.5 | 13 | 10 | 26600 | 19900 | 74.81% | 2.4
211239999 | 1.93 | Yes | CARRIER | HRCU-A-CB (Split System: Heat Pump with Remote Outdoor Unit-Air-Source) | Centrally-Ducted | 38MURAQ24AB3* | CNPV*2414AL* | 59SP6A060V14**12 | 23200 | 16 | 10 | 8.5 | 26400 | 24600 | 93.18% | 2.04
211240049 | 1.93 | Yes | CARRIER | HRCU-A-CB (Split System: Heat Pump with Remote Outdoor Unit-Air-Source) | Centrally-Ducted | 38MURAQ24AB3* | CNPV*2417AL* | 59SC2D040E17**12 | 23200 | 15.5 | 10 | 8.5 | 26600 | 24200 | 90.98% | 1.98
211240036 | 1.93 | Yes | CARRIER | HRCU-A-CB (Split System: Heat Pump with Remote Outdoor Unit-Air-Source) | Centrally-Ducted | 38MURAQ24AB3* | CNPV*2417AL* | 59TP6B060V14**12 | 23200 | 16 | 10 | 8.5 | 26400 | 24600 | 93.18% | 2.04
211239649 | 1.93 | Yes | CARRIER | HRCU-A-CB (Split System: Heat Pump with Remote Outdoor Unit-Air-Source) | Centrally-Ducted | 38MURAQ24AB3* | CAP**2414AL* | 59SP6A060V14**12 | 23200 | 16 | 10 | 8.5 | 26400 | 25600 | 96.97% | 2.14
211239781 | 1.93 | Yes | CARRIER | HRCU-A-CB (Split System: Heat Pump with Remote Outdoor Unit-Air-Source) | Centrally-Ducted | 38MURAQ24AB3* | CAP**3017AL* | 59TP6B040V17**12 | 23200 | 16 | 10 | 8.5 | 25800 | 24200 | 93.8% | 2
206788343 | 1.93 | Yes | CARRIER | HRCU-A-CB (Split System: Heat Pump with Remote Outdoor Unit-Air-Source) | Centrally-Ducted | 25VNA424A*031* | CAP**4221AL*+UI | 59MN7B060C17**14 | 23200 | 19.5 | 13 | 10.5 | 26800 | 20000 | 74.63% | 2.42
206788377 | 1.93 | Yes | CARRIER | HRCU-A-CB (Split System: Heat Pump with Remote Outdoor Unit-Air-Source) | Centrally-Ducted | 25VNA424A*031* | CNPV*3621AL*+UI | 59MN7B080C17**14 | 23200 | 20 | 13 | 9.5 | 26800 | 20000 | 74.63% | 2.36
206764466 | 1.93 | Yes | CARRIER | HRCU-A-CB (Split System: Heat Pump with Remote Outdoor Unit-Air-Source) | Centrally-Ducted | 25VNA825A*032* | CAP**2417AL*+UI | 58CU*A040C17**12 | 23200 | 16.5 | 10.5 | 8.1 | 22000 | 16800 | 76.36% | 1.9
206764467 | 1.93 | Yes | CARRIER | HRCU-A-CB (Split System: Heat Pump with Remote Outdoor Unit-Air-Source) | Centrally-Ducted | 25VNA825A*032* | CAP**2417AL*+UI | 58CU*A060C17**16 | 23200 | 16.5 | 10.5 | 8.1 | 22000 | 16800 | 76.36% | 1.9
206788333 | 1.93 | Yes | CARRIER | HRCU-A-CB (Split System: Heat Pump with Remote Outdoor Unit-Air-Source) | Centrally-Ducted | 25VNA424A*031* | CAP**3617AL*+UI | 59MN7B080C17**14 | 23200 | 20 | 13 | 10 | 26800 | 20000 | 74.63% | 2.4
206788548 | 1.93 | Yes | CARRIER | HRCU-A-CB (Split System: Heat Pump with Remote Outdoor Unit-Air-Source) | Centrally-Ducted | 25VNA424A*031* | CAP**3617AL*+UI | 58CU*A060C17**16 | 23200 | 20.5 | 13 | 10 | 26600 | 19800 | 74.44% | 2.42
206764299 | 1.93 | Yes | CARRIER | HRCU-A-CB (Split System: Heat Pump with Remote Outdoor Unit-Air-Source) | Centrally-Ducted | 25VNA825A*032* | CAP**2417AL*+UI | 59TN6B060C17**14 | 23200 | 16 | 10.5 | 8.1 | 22000 | 16900 | 76.82% | 1.88
206133294 | 1.93 | Yes | CARRIER | HRCU-A-CB (Split System: Heat Pump with Remote Outdoor Unit-Air-Source) | Centrally-Ducted | 25VNA825A*031* | CAP**2417AL*+UI | 58CU*A040C17**12 | 23200 | 16.5 | 10.5 | 8.1 | 22000 | 16800 | 76.36% | 1.9
206788482 | 1.93 | Yes | CARRIER | HRCU-A-CB (Split System: Heat Pump with Remote Outdoor Unit-Air-Source) | Centrally-Ducted | 25VNA424A*031* | CNPV*3617AL*+UI | 58TN*A070C17**16 | 23200 | 20.5 | 13 | 10 | 26800 | 19900 | 74.25% | 2.38
206788564 | 1.93 | Yes | CARRIER | HRCU-A-CB (Split System: Heat Pump with Remote Outdoor Unit-Air-Source) | Centrally-Ducted | 25VNA424A*031* | CAP**3621AL*+UI | 59CU5A060C17**16 | 23200 | 20 | 13 | 10 | 26600 | 19900 | 74.81% | 2.4
206788449 | 1.93 | Yes | CARRIER | HRCU-A-CB (Split System: Heat Pump with Remote Outdoor Unit-Air-Source) | Centrally-Ducted | 25VNA424A*031* | CAP**3617AL*+UI | 59TN6B060C17**14 | 23200 | 19.5 | 13 | 10 | 26800 | 20000 | 74.63% | 2.4
206764298 | 1.93 | Yes | CARRIER | HRCU-A-CB (Split System: Heat Pump with Remote Outdoor Unit-Air-Source) | Centrally-Ducted | 25VNA825A*032* | CAP**2417AL*+UI | 58TN*A070C17**16 | 23200 | 16.5 | 10.5 | 8.1 | 22000 | 16800 | 76.36% | 1.9
206764318 | 1.93 | Yes | CARRIER | HRCU-A-CB (Split System: Heat Pump with Remote Outdoor Unit-Air-Source) | Centrally-Ducted | 25VNA825A*032* | CAP**3017AL*+UI | 59MN7B060C17**14 | 23200 | 16 | 10.5 | 8.1 | 21600 | 16900 | 78.24% | 1.9
206133304 | 1.93 | Yes | CARRIER | HRCU-A-CB (Split System: Heat Pump with Remote Outdoor Unit-Air-Source) | Centrally-Ducted | 25VNA825A*031* | CAP**2417AL*+UI | 58CU*A060C17**16 | 23200 | 16.5 | 10.5 | 8.1 | 22000 | 16800 | 76.36% | 1.9
204451194 | 1.93 | Yes | CARRIER | HRCU-A-CB (Split System: Heat Pump with Remote Outdoor Unit-Air-Source) | Centrally-Ducted | 25VNA825A*031* | CAP**2417AL*+UI | 59TN6B060C17**14 | 23200 | 16 | 10.5 | 8.1 | 22000 | 16900 | 76.82% | 1.88
206788447 | 1.93 | Yes | CARRIER | HRCU-A-CB (Split System: Heat Pump with Remote Outdoor Unit-Air-Source) | Centrally-Ducted | 25VNA424A*031* | CAP**3617AL*+UI | 58TN*A045C17**12 | 23200 | 19.5 | 12.5 | 10 | 26800 | 20000 | 74.63% | 2.38
206764297 | 1.93 | Yes | CARRIER | HRCU-A-CB (Split System: Heat Pump with Remote Outdoor Unit-Air-Source) | Centrally-Ducted | 25VNA825A*032* | CAP**2417AL*+UI | 58TN*A045C17**12 | 23200 | 16 | 10.5 | 8.1 | 22000 | 16900 | 76.82% | 1.88
210532982 | 1.93 | Yes | CARRIER | HRCU-A-CB (Split System: Heat Pump with Remote Outdoor Unit-Air-Source) | Centrally-Ducted | 25VNA424A*031* | CAP**3017AL*+UI | 59TN6B080C17**14 | 23200 | 20 | 13 | 10 | 26800 | 20000 | 74.63% | 2.36
210533048 | 1.93 | Yes | CARRIER | HRCU-A-CB (Split System: Heat Pump with Remote Outdoor Unit-Air-Source) | Centrally-Ducted | 25VNA424A*031* | CNPV*3017AL*+UI | 59CU5A060C17**16 | 23200 | 20 | 13 | 9.5 | 26800 | 20000 | 74.63% | 2.36
210533054 | 1.93 | Yes | CARRIER | HRCU-A-CB (Split System: Heat Pump with Remote Outdoor Unit-Air-Source) | Centrally-Ducted | 25VNA424A*031* | CNPV*3017AL*+UI | 58TN*A070C17**16 | 23200 | 20.5 | 13 | 10 | 26800 | 19900 | 74.25% | 2.38
210532988 | 1.93 | Yes | CARRIER | HRCU-A-CB (Split System: Heat Pump with Remote Outdoor Unit-Air-Source) | Centrally-Ducted | 25VNA424A*031* | CAP**3017AL*+UI | 58TN*A090C17**16 | 23200 | 21 | 13.5 | 10 | 26600 | 19800 | 74.44% | 2.4
210532974 | 1.93 | Yes | CARRIER | HRCU-A-CB (Split System: Heat Pump with Remote Outdoor Unit-Air-Source) | Centrally-Ducted | 25VNA424A*031* | CAP**3017AL*+UI | 58CU*A060C17**16 | 23200 | 20.5 | 13 | 10 | 26600 | 19900 | 74.81% | 2.38
210533056 | 1.93 | Yes | CARRIER | HRCU-A-CB (Split System: Heat Pump with Remote Outdoor Unit-Air-Source) | Centrally-Ducted | 25VNA424A*031* | CNPV*3017AL*+UI | 59TN6B060C17**14 | 23200 | 19.5 | 13 | 9.5 | 26800 | 20000 | 74.63% | 2.36
210533058 | 1.93 | Yes | CARRIER | HRCU-A-CB (Split System: Heat Pump with Remote Outdoor Unit-Air-Source) | Centrally-Ducted | 25VNA424A*031* | CNPV*3017AL*+UI | 59TN6B080C17**14 | 23200 | 20 | 13 | 9.5 | 26800 | 20000 | 74.63% | 2.38
210532984 | 1.93 | Yes | CARRIER | HRCU-A-CB (Split System: Heat Pump with Remote Outdoor Unit-Air-Source) | Centrally-Ducted | 25VNA424A*031* | CAP**3017AL*+UI | 59MN7B080C17**14 | 23200 | 20 | 13 | 10 | 26800 | 20000 | 74.63% | 2.36
210532968 | 1.93 | Yes | CARRIER | HRCU-A-CB (Split System: Heat Pump with Remote Outdoor Unit-Air-Source) | Centrally-Ducted | 25VNA424A*031* | CAP**3014AL*+UI | 58TN*A070C14**12 | 23200 | 21 | 13 | 10 | 26600 | 19900 | 74.81% | 2.38
210532986 | 1.93 | Yes | CARRIER | HRCU-A-CB (Split System: Heat Pump with Remote Outdoor Unit-Air-Source) | Centrally-Ducted | 25VNA424A*031* | CAP**3017AL*+UI | 58TN*A070C14**12 | 23200 | 21 | 13.5 | 10 | 26600 | 19900 | 74.81% | 2.38
210533062 | 1.93 | Yes | CARRIER | HRCU-A-CB (Split System: Heat Pump with Remote Outdoor Unit-Air-Source) | Centrally-Ducted | 25VNA424A*031* | CNPV*3017AL*+UI | 58TN*A070C14**12 | 23200 | 21 | 13 | 10 | 26600 | 19900 | 74.81% | 2.4
210533060 | 1.93 | Yes | CARRIER | HRCU-A-CB (Split System: Heat Pump with Remote Outdoor Unit-Air-Source) | Centrally-Ducted | 25VNA424A*031* | CNPV*3017AL*+UI | 59MN7B080C17**14 | 23200 | 20 | 13 | 9.5 | 26800 | 20000 | 74.63% | 2.36
210533052 | 1.93 | Yes | CARRIER | HRCU-A-CB (Split System: Heat Pump with Remote Outdoor Unit-Air-Source) | Centrally-Ducted | 25VNA424A*031* | CNPV*3017AL*+UI | 58CU*A060C17**16 | 23200 | 20.5 | 13 | 10 | 26800 | 19900 | 74.25% | 2.4
210532978 | 1.93 | Yes | CARRIER | HRCU-A-CB (Split System: Heat Pump with Remote Outdoor Unit-Air-Source) | Centrally-Ducted | 25VNA424A*031* | CAP**3017AL*+UI | 58TN*A070C17**16 | 23200 | 20.5 | 13 | 10 | 26800 | 19900 | 74.25% | 2.38
213076370 | 1.93 | Yes | CARRIER | HRCU-A-CB (Split System: Heat Pump with Remote Outdoor Unit-Air-Source) | Centrally-Ducted | 38MURAQ24AB3* | CAP**2417AL* | GG96VTAB48060B** | 23200 | 16.5 | 10 | 8.5 | 26800 | 26600 | 99.25% | 2.26
213772635 | 1.93 | Yes | CARRIER | HRCU-A-CB (Split System: Heat Pump with Remote Outdoor Unit-Air-Source) | Centrally-Ducted | 25VNA825A*032* | CAP**2417AL*+UI | 58TN*B070C17**16 | 23200 | 16.5 | 10.5 | 8.1 | 22000 | 16800 | 76.36% | 1.9
213772885 | 1.93 | Yes | CARRIER | HRCU-A-CB (Split System: Heat Pump with Remote Outdoor Unit-Air-Source) | Centrally-Ducted | 25VNA825A*032* | CAP**3017AL*+UI | 59MN7C060C17**14 | 23200 | 16 | 10.5 | 8.1 | 21600 | 16800 | 77.78% | 1.9
211239655 | 1.93 | Yes | CARRIER | HRCU-A-CB (Split System: Heat Pump with Remote Outdoor Unit-Air-Source) | Centrally-Ducted | 38MURAQ24AB3* | CAP**2414AL* | 59TP6B060V14**12 | 23200 | 16 | 10 | 8.5 | 26400 | 25600 | 96.97% | 2.14
211239789 | 1.93 | Yes | CARRIER | HRCU-A-CB (Split System: Heat Pump with Remote Outdoor Unit-Air-Source) | Centrally-Ducted | 38MURAQ24AB3* | CAP**3017AL* | 59SC5B026E14**10 | 23200 | 16.5 | 10 | 8.5 | 25800 | 24400 | 94.57% | 2.02
211240005 | 1.93 | Yes | CARRIER | HRCU-A-CB (Split System: Heat Pump with Remote Outdoor Unit-Air-Source) | Centrally-Ducted | 38MURAQ24AB3* | CNPV*2414AL* | 59TP6B060V14**12 | 23200 | 16 | 10 | 8.5 | 26400 | 24600 | 93.18% | 2.04
211240018 | 1.93 | Yes | CARRIER | HRCU-A-CB (Split System: Heat Pump with Remote Outdoor Unit-Air-Source) | Centrally-Ducted | 38MURAQ24AB3* | CNPV*2417AL* | 59SU5A040E17**12 | 23200 | 16.5 | 10 | 8.5 | 26400 | 24400 | 92.42% | 2.04
211239805 | 1.93 | Yes | CARRIER | HRCU-A-CB (Split System: Heat Pump with Remote Outdoor Unit-Air-Source) | Centrally-Ducted | 38MURAQ24AB3* | CAP**3017AL* | OVLAAB036098 | 23200 | 16.5 | 10 | 8.5 | 25800 | 24400 | 94.57% | 2.02
211239767 | 1.93 | No | CARRIER | HRCU-A-CB (Split System: Heat Pump with Remote Outdoor Unit-Air-Source) | Centrally-Ducted | 38MURAQ24AB3* | CAP**3017AL* | 59SP6A040V17**12 | 23200 | 16 | 9.5 | 8.5 | 25800 | 24200 | 93.8% | 2
211240028 | 1.93 | Yes | CARRIER | HRCU-A-CB (Split System: Heat Pump with Remote Outdoor Unit-Air-Source) | Centrally-Ducted | 38MURAQ24AB3* | CNPV*2417AL* | 58TP*A090V17**16 | 23200 | 16.5 | 10 | 8.5 | 26400 | 24200 | 91.67% | 2.02
211239666 | 1.93 | Yes | CARRIER | HRCU-A-CB (Split System: Heat Pump with Remote Outdoor Unit-Air-Source) | Centrally-Ducted | 38MURAQ24AB3* | CAP**2417AL* | 59SP6A060V14**12 | 23200 | 16.5 | 10 | 8.5 | 26400 | 25600 | 96.97% | 2.14
211239686 | 1.93 | Yes | CARRIER | HRCU-A-CB (Split System: Heat Pump with Remote Outdoor Unit-Air-Source) | Centrally-Ducted | 38MURAQ24AB3* | CAP**2417AL* | 59TP6B060V14**12 | 23200 | 16.5 | 10 | 8.5 | 26400 | 25600 | 96.97% | 2.14
211239766 | 1.93 | Yes | CARRIER | HRCU-A-CB (Split System: Heat Pump with Remote Outdoor Unit-Air-Source) | Centrally-Ducted | 38MURAQ24AB3* | CAP**3017AL* | 59SP6A040V14**10 | 23200 | 16 | 10 | 8.5 | 25800 | 24200 | 93.8% | 2.02
211239787 | 1.93 | Yes | CARRIER | HRCU-A-CB (Split System: Heat Pump with Remote Outdoor Unit-Air-Source) | Centrally-Ducted | 38MURAQ24AB3* | CAP**3017AL* | 59TP6B040V14**10 | 23200 | 16 | 10 | 8.5 | 25800 | 24200 | 93.8% | 2.02
211240016 | 1.93 | Yes | CARRIER | HRCU-A-CB (Split System: Heat Pump with Remote Outdoor Unit-Air-Source) | Centrally-Ducted | 38MURAQ24AB3* | CNPV*2417AL* | 59SP6A060V14**12 | 23200 | 16 | 10 | 8.5 | 26400 | 24600 | 93.18% | 2.04
206788556 | 1.93 | Yes | CARRIER | HRCU-A-CB (Split System: Heat Pump with Remote Outdoor Unit-Air-Source) | Centrally-Ducted | 25VNA424A*031* | CNPV*3621AL*+UI | 58CU*A060C17**16 | 23200 | 20.5 | 13 | 10 | 26800 | 19900 | 74.25% | 2.4
210532972 | 1.93 | Yes | CARRIER | HRCU-A-CB (Split System: Heat Pump with Remote Outdoor Unit-Air-Source) | Centrally-Ducted | 25VNA424A*031* | CAP**3017AL*+UI | 58CU*A040C17**12 | 23200 | 20.5 | 13 | 10 | 26600 | 19900 | 74.81% | 2.4
214243995 | 1.93 | Yes | CARRIER | HRCU-A-CB (Split System: Heat Pump with Remote Outdoor Unit-Air-Source) | Centrally-Ducted | 25VNA424A*031* | CNPV*3017AL*+UI | 59MN7C060C17**14 | 23200 | 19.5 | 13 | 10 | 26800 | 20000 | 74.63% | 2.36
214244013 | 1.93 | Yes | CARRIER | HRCU-A-CB (Split System: Heat Pump with Remote Outdoor Unit-Air-Source) | Centrally-Ducted | 25VNA424A*031* | CNPV*3617AL*+UI | 59MN7C060C17**14 | 23200 | 19.5 | 13 | 10 | 26800 | 20000 | 74.63% | 2.36
214244007 | 1.93 | Yes | CARRIER | HRCU-A-CB (Split System: Heat Pump with Remote Outdoor Unit-Air-Source) | Centrally-Ducted | 25VNA424A*031* | CNPV*3617AL*+UI | 58TN*B070C14**12 | 23200 | 20 | 13 | 10 | 26600 | 19900 | 74.81% | 2.38
214244041 | 1.93 | Yes | CARRIER | HRCU-A-CB (Split System: Heat Pump with Remote Outdoor Unit-Air-Source) | Centrally-Ducted | 25VNA424A*031* | CNPV*3621AL*+UI | 59TN6C080C17**14 | 23200 | 20 | 13 | 10 | 26800 | 20000 | 74.63% | 2.38
214244033 | 1.93 | Yes | CARRIER | HRCU-A-CB (Split System: Heat Pump with Remote Outdoor Unit-Air-Source) | Centrally-Ducted | 25VNA424A*031* | CNPV*3621AL*+UI | 59MN7C060C17**14 | 23200 | 19.5 | 13 | 10 | 26800 | 20000 | 74.63% | 2.36
214243993 | 1.93 | Yes | CARRIER | HRCU-A-CB (Split System: Heat Pump with Remote Outdoor Unit-Air-Source) | Centrally-Ducted | 25VNA424A*031* | CNPV*3017AL*+UI | 58TN*B090C17**16 | 23200 | 20 | 13 | 10 | 26600 | 19900 | 74.81% | 2.38
214244025 | 1.93 | Yes | CARRIER | HRCU-A-CB (Split System: Heat Pump with Remote Outdoor Unit-Air-Source) | Centrally-Ducted | 25VNA424A*031* | CNPV*3621AL*+UI | 58TN*B070C17**16 | 23200 | 20 | 13 | 10 | 26800 | 20000 | 74.63% | 2.38
214244037 | 1.93 | Yes | CARRIER | HRCU-A-CB (Split System: Heat Pump with Remote Outdoor Unit-Air-Source) | Centrally-Ducted | 25VNA424A*031* | CNPV*3621AL*+UI | 59MN7C100C21**22 | 23200 | 20 | 13 | 10 | 26600 | 19900 | 74.81% | 2.4
214244035 | 1.93 | Yes | CARRIER | HRCU-A-CB (Split System: Heat Pump with Remote Outdoor Unit-Air-Source) | Centrally-Ducted | 25VNA424A*031* | CNPV*3621AL*+UI | 59MN7C080C17**14 | 23200 | 20 | 13 | 10 | 26800 | 20000 | 74.63% | 2.38
214243991 | 1.93 | Yes | CARRIER | HRCU-A-CB (Split System: Heat Pump with Remote Outdoor Unit-Air-Source) | Centrally-Ducted | 25VNA424A*031* | CNPV*3017AL*+UI | 58TN*B070C17**16 | 23200 | 20 | 13 | 10 | 26800 | 20000 | 74.63% | 2.38
214244027 | 1.93 | Yes | CARRIER | HRCU-A-CB (Split System: Heat Pump with Remote Outdoor Unit-Air-Source) | Centrally-Ducted | 25VNA424A*031* | CNPV*3621AL*+UI | 58TN*B090C17**16 | 23200 | 20 | 13 | 10 | 26600 | 19900 | 74.81% | 2.4
214244001 | 1.93 | Yes | CARRIER | HRCU-A-CB (Split System: Heat Pump with Remote Outdoor Unit-Air-Source) | Centrally-Ducted | 25VNA424A*031* | CNPV*3017AL*+UI | 59TN6C060C17**14 | 23200 | 19.5 | 13 | 10 | 26800 | 20000 | 74.63% | 2.36
214244043 | 1.93 | Yes | CARRIER | HRCU-A-CB (Split System: Heat Pump with Remote Outdoor Unit-Air-Source) | Centrally-Ducted | 25VNA424A*031* | CNPV*3621AL*+UI | 59TN6C100C21**22 | 23200 | 20 | 13 | 10 | 26600 | 19900 | 74.81% | 2.4
214244015 | 1.93 | Yes | CARRIER | HRCU-A-CB (Split System: Heat Pump with Remote Outdoor Unit-Air-Source) | Centrally-Ducted | 25VNA424A*031* | CNPV*3617AL*+UI | 59MN7C080C17**14 | 23200 | 20 | 13 | 10 | 26800 | 20000 | 74.63% | 2.38
212986937 | 1.93 | Yes | CARRIER | HRCU-A-CB (Split System: Heat Pump with Remote Outdoor Unit-Air-Source) | Centrally-Ducted | 38MURAQ24AB3* | CNPV*2417AL* | 59SC6A060M14**12 | 23200 | 16.5 | 10 | 8.5 | 27000 | 25200 | 93.33% | 2.1
214244019 | 1.93 | Yes | CARRIER | HRCU-A-CB (Split System: Heat Pump with Remote Outdoor Unit-Air-Source) | Centrally-Ducted | 25VNA424A*031* | CNPV*3617AL*+UI | 59TN6C060C17**14 | 23200 | 19.5 | 13 | 10 | 26800 | 20000 | 74.63% | 2.36
212986547 | 1.93 | No | CARRIER | HRCU-A-CB (Split System: Heat Pump with Remote Outdoor Unit-Air-Source) | Centrally-Ducted | 38MURAQ24AB3* | CAP**3017AL* | 59SC6A040M17**12 | 23200 | 16 | 9.5 | 8.5 | 26400 | 25000 | 94.7% | 2.08
214242395 | 1.93 | Yes | CARRIER | HRCU-A-CB (Split System: Heat Pump with Remote Outdoor Unit-Air-Source) | Centrally-Ducted | 25VNA825A*031* | CNPV*2414AL*+UI | 58TN*B070C14**12 | 23200 | 16 | 10.5 | 8.1 | 22000 | 16800 | 76.36% | 1.94
214242445 | 1.93 | Yes | CARRIER | HRCU-A-CB (Split System: Heat Pump with Remote Outdoor Unit-Air-Source) | Centrally-Ducted | 25VNA825A*031* | CNPV*2417AL*+UI | 58TN*B090C17**16 | 23200 | 16 | 10.5 | 8.1 | 22000 | 16900 | 76.82% | 1.92
214242465 | 1.93 | Yes | CARRIER | HRCU-A-CB (Split System: Heat Pump with Remote Outdoor Unit-Air-Source) | Centrally-Ducted | 25VNA825A*031* | CNPV*2417AL*+UI | 59MN7C060C17**14 | 23200 | 15.5 | 10.5 | 8.1 | 22200 | 16900 | 76.13% | 1.92
212986139 | 1.93 | No | CARRIER | HRCU-A-CB (Split System: Heat Pump with Remote Outdoor Unit-Air-Source) | Centrally-Ducted | 38MURAQ24AB3* | CAP**2417AL* | 59SC6A040M14**10 | 23200 | 16 | 9.5 | 8.5 | 27000 | 26400 | 97.78% | 2.2
212986607 | 1.93 | Yes | CARRIER | HRCU-A-CB (Split System: Heat Pump with Remote Outdoor Unit-Air-Source) | Centrally-Ducted | 38MURAQ24AB3* | CNPV*2417AL* | 59SC6A040M17**12 | 23200 | 15.2 | 10 | 8.5 | 27200 | 24800 | 91.18% | 2.04
212986643 | 1.93 | Yes | CARRIER | HRCU-A-CB (Split System: Heat Pump with Remote Outdoor Unit-Air-Source) | Centrally-Ducted | 38MURAQ24AB3* | CNPV*3621AL* | 59SC6A040M17**12 | 23200 | 15.5 | 10 | 8.1 | 26000 | 24400 | 93.85% | 2.02
212986927 | 1.93 | Yes | CARRIER | HRCU-A-CB (Split System: Heat Pump with Remote Outdoor Unit-Air-Source) | Centrally-Ducted | 38MURAQ24AB3* | CNPV*2414AL* | 59SC6A060M14**12 | 23200 | 16.5 | 10 | 8.5 | 27000 | 25200 | 93.33% | 2.1
214244009 | 1.93 | Yes | CARRIER | HRCU-A-CB (Split System: Heat Pump with Remote Outdoor Unit-Air-Source) | Centrally-Ducted | 25VNA424A*031* | CNPV*3617AL*+UI | 58TN*B070C17**16 | 23200 | 20 | 13 | 10 | 26800 | 20000 | 74.63% | 2.38
214244011 | 1.93 | Yes | CARRIER | HRCU-A-CB (Split System: Heat Pump with Remote Outdoor Unit-Air-Source) | Centrally-Ducted | 25VNA424A*031* | CNPV*3617AL*+UI | 58TN*B090C17**16 | 23200 | 20 | 13 | 10 | 26600 | 19900 | 74.81% | 2.38
212978162 | 1.93 | Yes | CARRIER | HRCU-A-CB (Split System: Heat Pump with Remote Outdoor Unit-Air-Source) | Centrally-Ducted | 38MURAQ24AB3* | CNPV*2414AL* | 58S(B,C)*B070M14**12 | 23200 | 17 | 10 | 8.5 | 26800 | 25400 | 94.78% | 2.14
212971975 | 1.93 | Yes | CARRIER | HRCU-A-CB (Split System: Heat Pump with Remote Outdoor Unit-Air-Source) | Centrally-Ducted | 38MURAQ24AB3* | CAP**2417AL* | 58TP*B090V17**16 | 23200 | 17 | 10 | 8.5 | 26800 | 27200 | 101.5% | 2.32
212984565 | 1.93 | Yes | CARRIER | HRCU-A-CB (Split System: Heat Pump with Remote Outdoor Unit-Air-Source) | Centrally-Ducted | 38MURAQ24AB3* | CAP**2417AL* | 59SC2E080M17**16 | 23200 | 17 | 10 | 9 | 26800 | 26800 | 100% | 2.3
212973592 | 1.93 | Yes | CARRIER | HRCU-A-CB (Split System: Heat Pump with Remote Outdoor Unit-Air-Source) | Centrally-Ducted | 38MURAQ24AB3* | CNPV*2414AL* | 59SP6B060V14**12 | 23200 | 16.5 | 10 | 8.5 | 26800 | 25400 | 94.78% | 2.12
214569384 | 1.93 | Yes | CARRIER | HRCU-A-CB (Split System: Heat Pump with Remote Outdoor Unit-Air-Source) | Centrally-Ducted | 25VNA424A*031* | CNPV*3621AL*+UI | 59CU5B100C21**22 | 23200 | 20 | 13 | 10 | 26600 | 19900 | 74.81% | 2.4
212971110 | 1.93 | Yes | CARRIER | HRCU-A-CB (Split System: Heat Pump with Remote Outdoor Unit-Air-Source) | Centrally-Ducted | 38MURAQ24AB3* | CAP**2414AL* | 58TP*B045V14**12 | 23200 | 17 | 10 | 9.5 | 38500 | 27200 | 70.65% | 2.32
214241585 | 1.93 | Yes | CARRIER | HRCU-A-CB (Split System: Heat Pump with Remote Outdoor Unit-Air-Source) | Centrally-Ducted | 25VNA825A*032* | CNPV*2417AL*+UI | 59CU5B060C17**16 | 23200 | 15.5 | 10.5 | 8.1 | 22000 | 16900 | 76.82% | 1.92
212978174 | 1.93 | Yes | CARRIER | HRCU-A-CB (Split System: Heat Pump with Remote Outdoor Unit-Air-Source) | Centrally-Ducted | 38MURAQ24AB3* | CNPV*2417AL* | 58S(B,C)*B070M14**12 | 23200 | 17 | 10 | 8.5 | 26800 | 25400 | 94.78% | 2.14
212973272 | 1.93 | Yes | CARRIER | HRCU-A-CB (Split System: Heat Pump with Remote Outdoor Unit-Air-Source) | Centrally-Ducted | 38MURAQ24AB3* | CNPV*3617AL* | 59SP6B040V17**12 | 23200 | 16 | 10 | 8.1 | 26200 | 24800 | 94.66% | 2.06
212973522 | 1.93 | Yes | CARRIER | HRCU-A-CB (Split System: Heat Pump with Remote Outdoor Unit-Air-Source) | Centrally-Ducted | 38MURAQ24AB3* | CAP**2414AL* | 59SP6B060V14**12 | 23200 | 16.5 | 10 | 8.5 | 26800 | 27000 | 100.7% | 2.3
212975028 | 1.93 | Yes | CARRIER | HRCU-A-CB (Split System: Heat Pump with Remote Outdoor Unit-Air-Source) | Centrally-Ducted | 38MURAQ24AB3* | CNPV*3014AL* | 59TP6C040V14**10 | 23200 | 15.5 | 10 | 8.1 | 25800 | 24200 | 93.8% | 2
212975276 | 1.93 | Yes | CARRIER | HRCU-A-CB (Split System: Heat Pump with Remote Outdoor Unit-Air-Source) | Centrally-Ducted | 38MURAQ24AB3* | CAP**3017AL* | 59TP6C040V17**12 | 23200 | 16 | 10 | 8.5 | 26400 | 25200 | 95.45% | 2.08
212974950 | 1.93 | Yes | CARRIER | HRCU-A-CB (Split System: Heat Pump with Remote Outdoor Unit-Air-Source) | Centrally-Ducted | 38MURAQ24AB3* | CAP**3014AL* | 59TP6C040V14**10 | 23200 | 16 | 10 | 8.5 | 26400 | 25000 | 94.7% | 2.08
212974951 | 1.93 | Yes | CARRIER | HRCU-A-CB (Split System: Heat Pump with Remote Outdoor Unit-Air-Source) | Centrally-Ducted | 38MURAQ24AB3* | CAP**3014AL* | GG96VTAB30040A** | 23200 | 16 | 10 | 8.5 | 26400 | 25000 | 94.7% | 2.08
212979203 | 1.93 | Yes | CARRIER | HRCU-A-CB (Split System: Heat Pump with Remote Outdoor Unit-Air-Source) | Centrally-Ducted | 38MURAQ24AB3* | CNPV*2417AL* | 58S(B,C)*B070M17**16 | 23200 | 16.5 | 10 | 8.5 | 26800 | 25400 | 94.78% | 2.14
212978078 | 1.93 | Yes | CARRIER | HRCU-A-CB (Split System: Heat Pump with Remote Outdoor Unit-Air-Source) | Centrally-Ducted | 38MURAQ24AB3* | CAP**2414AL* | 58S(B,C)*B070M14**12 | 23200 | 17 | 10 | 9 | 26800 | 26800 | 100% | 2.28
212975002 | 1.93 | Yes | CARRIER | HRCU-A-CB (Split System: Heat Pump with Remote Outdoor Unit-Air-Source) | Centrally-Ducted | 38MURAQ24AB3* | CNPV*2414AL* | 59TP6C040V14**10 | 23200 | 15.5 | 10 | 8.5 | 27000 | 25000 | 92.59% | 2.06
212975003 | 1.93 | Yes | CARRIER | HRCU-A-CB (Split System: Heat Pump with Remote Outdoor Unit-Air-Source) | Centrally-Ducted | 38MURAQ24AB3* | CNPV*2414AL* | GG96VTAB30040A** | 23200 | 15.5 | 10 | 8.5 | 27000 | 25000 | 92.59% | 2.06
212973262 | 1.93 | Yes | CARRIER | HRCU-A-CB (Split System: Heat Pump with Remote Outdoor Unit-Air-Source) | Centrally-Ducted | 38MURAQ24AB3* | CNPV*3017AL* | 59SP6B040V17**12 | 23200 | 16 | 10 | 8.1 | 26200 | 24800 | 94.66% | 2.06
212975364 | 1.93 | Yes | CARRIER | HRCU-A-CB (Split System: Heat Pump with Remote Outdoor Unit-Air-Source) | Centrally-Ducted | 38MURAQ24AB3* | CNPV*3621AL* | 59TP6C040V17**12 | 23200 | 16 | 10 | 8.1 | 26200 | 24800 | 94.66% | 2.06
212975029 | 1.93 | Yes | CARRIER | HRCU-A-CB (Split System: Heat Pump with Remote Outdoor Unit-Air-Source) | Centrally-Ducted | 38MURAQ24AB3* | CNPV*3014AL* | GG96VTAB30040A** | 23200 | 15.5 | 10 | 8.1 | 25800 | 24200 | 93.8% | 2
212975353 | 1.93 | Yes | CARRIER | HRCU-A-CB (Split System: Heat Pump with Remote Outdoor Unit-Air-Source) | Centrally-Ducted | 38MURAQ24AB3* | CNPV*3617AL* | 59TP6C040V17**12 | 23200 | 16 | 10 | 8.1 | 26200 | 24800 | 94.66% | 2.06
212975628 | 1.93 | Yes | CARRIER | HRCU-A-CB (Split System: Heat Pump with Remote Outdoor Unit-Air-Source) | Centrally-Ducted | 38MURAQ24AB3* | CAP**2414AL* | 59TP6C060V14**12 | 23200 | 16.5 | 10 | 8.5 | 26800 | 27000 | 100.7% | 2.3
212975705 | 1.93 | Yes | CARRIER | HRCU-A-CB (Split System: Heat Pump with Remote Outdoor Unit-Air-Source) | Centrally-Ducted | 38MURAQ24AB3* | CNPV*2414AL* | 59TP6C060V14**12 | 23200 | 16.5 | 10 | 8.5 | 26800 | 25400 | 94.78% | 2.12
212975331 | 1.93 | Yes | CARRIER | HRCU-A-CB (Split System: Heat Pump with Remote Outdoor Unit-Air-Source) | Centrally-Ducted | 38MURAQ24AB3* | CNPV*2417AL* | 59TP6C040V17**12 | 23200 | 15.5 | 10 | 8.5 | 27000 | 25000 | 92.59% | 2.06
213785075 | 1.93 | Yes | CARRIER | HRCU-A-CB (Split System: Heat Pump with Remote Outdoor Unit-Air-Source) | Centrally-Ducted | 25VNA424A*031* | CAP**3617AL*+UI | 59MN7C060C17**14 | 23200 | 19.5 | 12.5 | 10 | 26800 | 20000 | 74.63% | 2.4
212977646 | 1.93 | Yes | CARRIER | HRCU-A-CB (Split System: Heat Pump with Remote Outdoor Unit-Air-Source) | Centrally-Ducted | 38MURAQ24AB3* | CNPV*2414AL* | 58S(B,C)*B045M14**12 | 23200 | 16.5 | 10 | 8.5 | 26800 | 25000 | 93.28% | 2.08
213785095 | 1.93 | Yes | CARRIER | HRCU-A-CB (Split System: Heat Pump with Remote Outdoor Unit-Air-Source) | Centrally-Ducted | 25VNA424A*031* | CAP**3621AL*+UI | 59MN7C060C17**14 | 23200 | 19.5 | 12.5 | 10 | 26800 | 19900 | 74.25% | 2.4
214569386 | 1.93 | Yes | CARRIER | HRCU-A-CB (Split System: Heat Pump with Remote Outdoor Unit-Air-Source) | Centrally-Ducted | 25VNA424A*031* | CNPV*3621AL*+UI | 59MN7C060C21**20 | 23200 | 19.5 | 13 | 10 | 26800 | 20000 | 74.63% | 2.38
212977658 | 1.93 | Yes | CARRIER | HRCU-A-CB (Split System: Heat Pump with Remote Outdoor Unit-Air-Source) | Centrally-Ducted | 38MURAQ24AB3* | CNPV*2417AL* | 58S(B,C)*B045M14**12 | 23200 | 16.5 | 10 | 8.5 | 26800 | 25000 | 93.28% | 2.08
212979809 | 1.93 | Yes | CARRIER | HRCU-A-CB (Split System: Heat Pump with Remote Outdoor Unit-Air-Source) | Centrally-Ducted | 38MURAQ24AB3* | CAP**2417AL* | 58S(B,C)*B090M17**14 | 23200 | 17 | 10 | 8.5 | 26800 | 26600 | 99.25% | 2.26
214241545 | 1.93 | Yes | CARRIER | HRCU-A-CB (Split System: Heat Pump with Remote Outdoor Unit-Air-Source) | Centrally-Ducted | 25VNA825A*032* | CNPV*2417AL*+UI | 58TN*B045C17**12 | 23200 | 15.5 | 10.5 | 8.1 | 22200 | 17000 | 76.58% | 1.92
214241595 | 1.93 | Yes | CARRIER | HRCU-A-CB (Split System: Heat Pump with Remote Outdoor Unit-Air-Source) | Centrally-Ducted | 25VNA825A*032* | CNPV*2417AL*+UI | 59MN7C060C17**14 | 23200 | 15.5 | 10.5 | 8.1 | 22200 | 16900 | 76.13% | 1.92
212972892 | 1.93 | No | CARRIER | HRCU-A-CB (Split System: Heat Pump with Remote Outdoor Unit-Air-Source) | Centrally-Ducted | 38MURAQ24AB3* | CAP**2414AL* | 59SP6B040V14**10 | 23200 | 16 | 9.5 | 8.5 | 27000 | 26800 | 99.26% | 2.26
212971698 | 1.93 | Yes | CARRIER | HRCU-A-CB (Split System: Heat Pump with Remote Outdoor Unit-Air-Source) | Centrally-Ducted | 38MURAQ24AB3* | CNPV*2417AL* | 58TP*B070V17**16 | 23200 | 16.5 | 10 | 8.5 | 26800 | 25200 | 94.03% | 2.1
212975016 | 1.93 | Yes | CARRIER | HRCU-A-CB (Split System: Heat Pump with Remote Outdoor Unit-Air-Source) | Centrally-Ducted | 38MURAQ24AB3* | CNPV*2417AL* | GG96VTAB30040A** | 23200 | 15.5 | 10 | 8.5 | 27000 | 25000 | 92.59% | 2.06
212975716 | 1.93 | Yes | CARRIER | HRCU-A-CB (Split System: Heat Pump with Remote Outdoor Unit-Air-Source) | Centrally-Ducted | 38MURAQ24AB3* | CNPV*2417AL* | 59TP6C060V14**12 | 23200 | 16.5 | 10 | 8.5 | 26800 | 25400 | 94.78% | 2.12
212973252 | 1.93 | Yes | CARRIER | HRCU-A-CB (Split System: Heat Pump with Remote Outdoor Unit-Air-Source) | Centrally-Ducted | 38MURAQ24AB3* | CNPV*2417AL* | 59SP6B040V17**12 | 23200 | 15.5 | 10 | 8.5 | 27000 | 25000 | 92.59% | 2.06
212973602 | 1.93 | Yes | CARRIER | HRCU-A-CB (Split System: Heat Pump with Remote Outdoor Unit-Air-Source) | Centrally-Ducted | 38MURAQ24AB3* | CNPV*2417AL* | 59SP6B060V14**12 | 23200 | 16.5 | 10 | 8.5 | 26800 | 25400 | 94.78% | 2.12
214242415 | 1.93 | Yes | CARRIER | HRCU-A-CB (Split System: Heat Pump with Remote Outdoor Unit-Air-Source) | Centrally-Ducted | 25VNA825A*031* | CNPV*2417AL*+UI | 58TN*B045C17**12 | 23200 | 15.5 | 10.5 | 8.1 | 22200 | 17000 | 76.58% | 1.92
212975015 | 1.93 | Yes | CARRIER | HRCU-A-CB (Split System: Heat Pump with Remote Outdoor Unit-Air-Source) | Centrally-Ducted | 38MURAQ24AB3* | CNPV*2417AL* | 59TP6C040V14**10 | 23200 | 15.5 | 10 | 8.5 | 27000 | 25000 | 92.59% | 2.06
212975342 | 1.93 | Yes | CARRIER | HRCU-A-CB (Split System: Heat Pump with Remote Outdoor Unit-Air-Source) | Centrally-Ducted | 38MURAQ24AB3* | CNPV*3017AL* | 59TP6C040V17**12 | 23200 | 16 | 10 | 8.1 | 26200 | 24800 | 94.66% | 2.06
214241625 | 1.93 | Yes | CARRIER | HRCU-A-CB (Split System: Heat Pump with Remote Outdoor Unit-Air-Source) | Centrally-Ducted | 25VNA825A*032* | CNPV*2417AL*+UI | 59TN6C060C17**14 | 23200 | 15.5 | 10.5 | 8.1 | 22200 | 16900 | 76.13% | 1.92
212969736 | 1.93 | Yes | CARRIER | HRCU-A-CB (Split System: Heat Pump with Remote Outdoor Unit-Air-Source) | Centrally-Ducted | 38MURAQ24AB3* | CAP**2417AL* | 58SP*B045V14**12 | 23200 | 17 | 10 | 8.5 | 26800 | 27000 | 100.7% | 2.3
212973282 | 1.93 | Yes | CARRIER | HRCU-A-CB (Split System: Heat Pump with Remote Outdoor Unit-Air-Source) | Centrally-Ducted | 38MURAQ24AB3* | CNPV*3621AL* | 59SP6B040V17**12 | 23200 | 16 | 10 | 8.1 | 26200 | 24800 | 94.66% | 2.06
212973532 | 1.93 | Yes | CARRIER | HRCU-A-CB (Split System: Heat Pump with Remote Outdoor Unit-Air-Source) | Centrally-Ducted | 38MURAQ24AB3* | CAP**2417AL* | 59SP6B060V14**12 | 23200 | 16.5 | 10 | 8.5 | 26800 | 26800 | 100% | 2.28
212975639 | 1.93 | Yes | CARRIER | HRCU-A-CB (Split System: Heat Pump with Remote Outdoor Unit-Air-Source) | Centrally-Ducted | 38MURAQ24AB3* | CAP**2417AL* | 59TP6C060V14**12 | 23200 | 16.5 | 10 | 8.5 | 26800 | 26800 | 100% | 2.28
212982324 | 1.93 | Yes | CARRIER | HRCU-A-CB (Split System: Heat Pump with Remote Outdoor Unit-Air-Source) | Centrally-Ducted | 38MURAQ24AB3* | CNPV*2417AL* | 58SU*B060M17**16 | 23200 | 16.5 | 10 | 8.5 | 26800 | 23600 | 88.06% | 1.96
214241575 | 1.93 | Yes | CARRIER | HRCU-A-CB (Split System: Heat Pump with Remote Outdoor Unit-Air-Source) | Centrally-Ducted | 25VNA825A*032* | CNPV*2417AL*+UI | 58TN*B090C17**16 | 23200 | 16 | 10.5 | 8.1 | 22000 | 16900 | 76.82% | 1.92
214241635 | 1.93 | Yes | CARRIER | HRCU-A-CB (Split System: Heat Pump with Remote Outdoor Unit-Air-Source) | Centrally-Ducted | 25VNA825A*032* | CNPV*2417AL*+UI | 59TN6C080C17**14 | 23200 | 16 | 10.5 | 8.1 | 22000 | 16900 | 76.82% | 1.92
214241525 | 1.93 | Yes | CARRIER | HRCU-A-CB (Split System: Heat Pump with Remote Outdoor Unit-Air-Source) | Centrally-Ducted | 25VNA825A*032* | CNPV*2414AL*+UI | 58TN*B070C14**12 | 23200 | 16 | 10.5 | 8.1 | 22000 | 16800 | 76.36% | 1.94
214241555 | 1.93 | Yes | CARRIER | HRCU-A-CB (Split System: Heat Pump with Remote Outdoor Unit-Air-Source) | Centrally-Ducted | 25VNA825A*032* | CNPV*2417AL*+UI | 58TN*B070C14**12 | 23200 | 16 | 10.5 | 8.1 | 22000 | 16800 | 76.36% | 1.94
214241605 | 1.93 | Yes | CARRIER | HRCU-A-CB (Split System: Heat Pump with Remote Outdoor Unit-Air-Source) | Centrally-Ducted | 25VNA825A*032* | CNPV*2417AL*+UI | 59MN7C080C17**14 | 23200 | 16 | 10.5 | 8.1 | 22000 | 16900 | 76.82% | 1.92
214242425 | 1.93 | Yes | CARRIER | HRCU-A-CB (Split System: Heat Pump with Remote Outdoor Unit-Air-Source) | Centrally-Ducted | 25VNA825A*031* | CNPV*2417AL*+UI | 58TN*B070C14**12 | 23200 | 16 | 10.5 | 8.1 | 22000 | 16800 | 76.36% | 1.94
214242505 | 1.93 | Yes | CARRIER | HRCU-A-CB (Split System: Heat Pump with Remote Outdoor Unit-Air-Source) | Centrally-Ducted | 25VNA825A*031* | CNPV*2417AL*+UI | 59TN6C080C17**14 | 23200 | 16 | 10.5 | 8.1 | 22000 | 16900 | 76.82% | 1.92
214242475 | 1.93 | Yes | CARRIER | HRCU-A-CB (Split System: Heat Pump with Remote Outdoor Unit-Air-Source) | Centrally-Ducted | 25VNA825A*031* | CNPV*2417AL*+UI | 59MN7C080C17**14 | 23200 | 16 | 10.5 | 8.1 | 22000 | 16900 | 76.82% | 1.92
214242495 | 1.93 | Yes | CARRIER | HRCU-A-CB (Split System: Heat Pump with Remote Outdoor Unit-Air-Source) | Centrally-Ducted | 25VNA825A*031* | CNPV*2417AL*+UI | 59TN6C060C17**14 | 23200 | 15.5 | 10.5 | 8.1 | 22200 | 16900 | 76.13% | 1.92
214242435 | 1.93 | Yes | CARRIER | HRCU-A-CB (Split System: Heat Pump with Remote Outdoor Unit-Air-Source) | Centrally-Ducted | 25VNA825A*031* | CNPV*2417AL*+UI | 58TN*B070C17**16 | 23200 | 16 | 10.5 | 8.1 | 22000 | 16900 | 76.82% | 1.92
214241565 | 1.93 | Yes | CARRIER | HRCU-A-CB (Split System: Heat Pump with Remote Outdoor Unit-Air-Source) | Centrally-Ducted | 25VNA825A*032* | CNPV*2417AL*+UI | 58TN*B070C17**16 | 23200 | 16 | 10.5 | 8.1 | 22000 | 16900 | 76.82% | 1.92
213772615 | 1.93 | Yes | CARRIER | HRCU-A-CB (Split System: Heat Pump with Remote Outdoor Unit-Air-Source) | Centrally-Ducted | 25VNA825A*032* | CAP**2417AL*+UI | 58TN*B045C17**12 | 23200 | 16 | 10.5 | 8.1 | 22000 | 16900 | 76.82% | 1.88
213785065 | 1.93 | Yes | CARRIER | HRCU-A-CB (Split System: Heat Pump with Remote Outdoor Unit-Air-Source) | Centrally-Ducted | 25VNA424A*031* | CAP**3017AL*+UI | 59TN6C080C17**14 | 23200 | 20 | 13 | 10 | 26800 | 20000 | 74.63% | 2.38
214569380 | 1.93 | Yes | CARRIER | HRCU-A-CB (Split System: Heat Pump with Remote Outdoor Unit-Air-Source) | Centrally-Ducted | 25VNA424A*031* | CNPV*3621AL*+UI | 58TN*B070C21**20 | 23200 | 20 | 13 | 10 | 26600 | 19900 | 74.81% | 2.4
211239693 | 1.93 | Yes | CARRIER | HRCU-A-CB (Split System: Heat Pump with Remote Outdoor Unit-Air-Source) | Centrally-Ducted | 38MURAQ24AB3* | CAP**2417AL* | 59SC2D060E14**12 | 23200 | 16.5 | 10 | 8.5 | 26400 | 25800 | 97.73% | 2.18
213772705 | 1.93 | Yes | CARRIER | HRCU-A-CB (Split System: Heat Pump with Remote Outdoor Unit-Air-Source) | Centrally-Ducted | 25VNA825A*032* | CAP**2417AL*+UI | 59TN6C080C17**14 | 23200 | 16 | 10.5 | 8.1 | 22200 | 16800 | 75.68% | 1.9
214569382 | 1.93 | Yes | CARRIER | HRCU-A-CB (Split System: Heat Pump with Remote Outdoor Unit-Air-Source) | Centrally-Ducted | 25VNA424A*031* | CNPV*3621AL*+UI | 59CU5B080C21**20 | 23200 | 20 | 13 | 10 | 26800 | 19900 | 74.25% | 2.38
213785051 | 1.93 | Yes | CARRIER | HRCU-A-CB (Split System: Heat Pump with Remote Outdoor Unit-Air-Source) | Centrally-Ducted | 25VNA424A*031* | CAP**3017AL*+UI | 58TN*B070C14**12 | 23200 | 20 | 12.5 | 10 | 26600 | 19900 | 74.81% | 2.38
213785067 | 1.93 | Yes | CARRIER | HRCU-A-CB (Split System: Heat Pump with Remote Outdoor Unit-Air-Source) | Centrally-Ducted | 25VNA424A*031* | CAP**3617AL*+UI | 58TN*B045C17**12 | 23200 | 19.5 | 12.5 | 10 | 26800 | 20000 | 74.63% | 2.38
213785081 | 1.93 | Yes | CARRIER | HRCU-A-CB (Split System: Heat Pump with Remote Outdoor Unit-Air-Source) | Centrally-Ducted | 25VNA424A*031* | CAP**3617AL*+UI | 59TN6C060C17**14 | 23200 | 19.5 | 13 | 10 | 26800 | 20000 | 74.63% | 2.4
213785071 | 1.93 | Yes | CARRIER | HRCU-A-CB (Split System: Heat Pump with Remote Outdoor Unit-Air-Source) | Centrally-Ducted | 25VNA424A*031* | CAP**3617AL*+UI | 58TN*B070C17**16 | 23200 | 20 | 13 | 10 | 26600 | 19900 | 74.81% | 2.42
213785045 | 1.93 | Yes | CARRIER | HRCU-A-CB (Split System: Heat Pump with Remote Outdoor Unit-Air-Source) | Centrally-Ducted | 25VNA424A*031* | CAP**3014AL*+UI | 58TN*B070C14**12 | 23200 | 20 | 13 | 10 | 26600 | 20000 | 75.19% | 2.38
214569318 | 1.93 | Yes | CARRIER | HRCU-A-CB (Split System: Heat Pump with Remote Outdoor Unit-Air-Source) | Centrally-Ducted | 25VNA424A*031* | CAP**3621AL*+UI | 59CU5B080C21**20 | 23200 | 20 | 13 | 10.5 | 26600 | 19800 | 74.44% | 2.42
213785139 | 1.93 | Yes | CARRIER | HRCU-A-CB (Split System: Heat Pump with Remote Outdoor Unit-Air-Source) | Centrally-Ducted | 25VNA424A*031* | CAP**4221AL*+UI | 59MN7C060C17**14 | 23200 | 19.5 | 12.5 | 10.5 | 26800 | 19900 | 74.25% | 2.44
213772675 | 1.93 | Yes | CARRIER | HRCU-A-CB (Split System: Heat Pump with Remote Outdoor Unit-Air-Source) | Centrally-Ducted | 25VNA825A*032* | CAP**2417AL*+UI | 59MN7C080C17**14 | 23200 | 16 | 10.5 | 8.1 | 22000 | 16800 | 76.36% | 1.9
213785055 | 1.93 | Yes | CARRIER | HRCU-A-CB (Split System: Heat Pump with Remote Outdoor Unit-Air-Source) | Centrally-Ducted | 25VNA424A*031* | CAP**3017AL*+UI | 58TN*B090C17**16 | 23200 | 20 | 12.5 | 10 | 26600 | 19900 | 74.81% | 2.38
213785053 | 1.93 | Yes | CARRIER | HRCU-A-CB (Split System: Heat Pump with Remote Outdoor Unit-Air-Source) | Centrally-Ducted | 25VNA424A*031* | CAP**3017AL*+UI | 58TN*B070C17**16 | 23200 | 20 | 13 | 10 | 26800 | 19900 | 74.25% | 2.38
213785083 | 1.93 | Yes | CARRIER | HRCU-A-CB (Split System: Heat Pump with Remote Outdoor Unit-Air-Source) | Centrally-Ducted | 25VNA424A*031* | CAP**3617AL*+UI | 59TN6C080C17**14 | 23200 | 20 | 13 | 10 | 26600 | 19900 | 74.81% | 2.42
213785101 | 1.93 | Yes | CARRIER | HRCU-A-CB (Split System: Heat Pump with Remote Outdoor Unit-Air-Source) | Centrally-Ducted | 25VNA424A*031* | CAP**3621AL*+UI | 59TN6C060C17**14 | 23200 | 20 | 12.5 | 10 | 26600 | 19900 | 74.81% | 2.4
213785103 | 1.93 | Yes | CARRIER | HRCU-A-CB (Split System: Heat Pump with Remote Outdoor Unit-Air-Source) | Centrally-Ducted | 25VNA424A*031* | CAP**3621AL*+UI | 59TN6C080C17**14 | 23200 | 20 | 13 | 10 | 26600 | 19900 | 74.81% | 2.42
204451193 | 1.93 | Yes | CARRIER | HRCU-A-CB (Split System: Heat Pump with Remote Outdoor Unit-Air-Source) | Centrally-Ducted | 25VNA825A*031* | CAP**2417AL*+UI | 58TN*A070C17**16 | 23200 | 16.5 | 10.5 | 8.1 | 22000 | 16800 | 76.36% | 1.9
204451197 | 1.93 | Yes | CARRIER | HRCU-A-CB (Split System: Heat Pump with Remote Outdoor Unit-Air-Source) | Centrally-Ducted | 25VNA825A*031* | CAP**2417AL*+UI | 59MN7B080C17**14 | 23200 | 16 | 10.5 | 8.1 | 22000 | 16900 | 76.82% | 1.88
204451192 | 1.93 | Yes | CARRIER | HRCU-A-CB (Split System: Heat Pump with Remote Outdoor Unit-Air-Source) | Centrally-Ducted | 25VNA825A*031* | CAP**2417AL*+UI | 58TN*A045C17**12 | 23200 | 16 | 10.5 | 8.1 | 22000 | 16900 | 76.82% | 1.88
213785085 | 1.93 | Yes | CARRIER | HRCU-A-CB (Split System: Heat Pump with Remote Outdoor Unit-Air-Source) | Centrally-Ducted | 25VNA424A*031* | CAP**3621AL*+UI | 58TN*B045C17**12 | 23200 | 20 | 12.5 | 10 | 26800 | 20000 | 74.63% | 2.4
213772695 | 1.93 | Yes | CARRIER | HRCU-A-CB (Split System: Heat Pump with Remote Outdoor Unit-Air-Source) | Centrally-Ducted | 25VNA825A*032* | CAP**2417AL*+UI | 59TN6C060C17**14 | 23200 | 16 | 10.5 | 8.1 | 22000 | 16900 | 76.82% | 1.88
213785077 | 1.93 | Yes | CARRIER | HRCU-A-CB (Split System: Heat Pump with Remote Outdoor Unit-Air-Source) | Centrally-Ducted | 25VNA424A*031* | CAP**3617AL*+UI | 59MN7C080C17**14 | 23200 | 20 | 13 | 10 | 26800 | 19900 | 74.25% | 2.4
214569322 | 1.93 | Yes | CARRIER | HRCU-A-CB (Split System: Heat Pump with Remote Outdoor Unit-Air-Source) | Centrally-Ducted | 25VNA424A*031* | CAP**3621AL*+UI | 59MN7C060C21**20 | 23200 | 20 | 12.5 | 10.5 | 26600 | 19900 | 74.81% | 2.42
213785097 | 1.93 | Yes | CARRIER | HRCU-A-CB (Split System: Heat Pump with Remote Outdoor Unit-Air-Source) | Centrally-Ducted | 25VNA424A*031* | CAP**3621AL*+UI | 59MN7C080C17**14 | 23200 | 20 | 12.5 | 10 | 26600 | 19900 | 74.81% | 2.42
214242455 | 1.93 | Yes | CARRIER | HRCU-A-CB (Split System: Heat Pump with Remote Outdoor Unit-Air-Source) | Centrally-Ducted | 25VNA825A*031* | CNPV*2417AL*+UI | 59CU5B060C17**16 | 23200 | 15.5 | 10.5 | 8.1 | 22000 | 16900 | 76.82% | 1.92
214244029 | 1.93 | Yes | CARRIER | HRCU-A-CB (Split System: Heat Pump with Remote Outdoor Unit-Air-Source) | Centrally-Ducted | 25VNA424A*031* | CNPV*3621AL*+UI | 58TN*B090C21**20 | 23200 | 20 | 13 | 10 | 26600 | 19900 | 74.81% | 2.4
214244031 | 1.93 | Yes | CARRIER | HRCU-A-CB (Split System: Heat Pump with Remote Outdoor Unit-Air-Source) | Centrally-Ducted | 25VNA424A*031* | CNPV*3621AL*+UI | 58TN*B110C21**20 | 23200 | 20 | 13 | 10 | 26600 | 19900 | 74.81% | 2.4
214244003 | 1.93 | Yes | CARRIER | HRCU-A-CB (Split System: Heat Pump with Remote Outdoor Unit-Air-Source) | Centrally-Ducted | 25VNA424A*031* | CNPV*3017AL*+UI | 59TN6C080C17**14 | 23200 | 20 | 13 | 10 | 26800 | 20000 | 74.63% | 2.38
214244021 | 1.93 | Yes | CARRIER | HRCU-A-CB (Split System: Heat Pump with Remote Outdoor Unit-Air-Source) | Centrally-Ducted | 25VNA424A*031* | CNPV*3617AL*+UI | 59TN6C080C17**14 | 23200 | 20 | 13 | 10 | 26800 | 20000 | 74.63% | 2.38
214244039 | 1.93 | Yes | CARRIER | HRCU-A-CB (Split System: Heat Pump with Remote Outdoor Unit-Air-Source) | Centrally-Ducted | 25VNA424A*031* | CNPV*3621AL*+UI | 59TN6C060C17**14 | 23200 | 20 | 13 | 10 | 26800 | 20000 | 74.63% | 2.36
214244057 | 1.93 | Yes | CARRIER | HRCU-A-CB (Split System: Heat Pump with Remote Outdoor Unit-Air-Source) | Centrally-Ducted | 25VNA424A*031* | CNPV*4217AL*+UI | 59TN6C040C14**10 | 23200 | 18 | 12 | 10 | 27000 | 20400 | 75.56% | 2.38
212969726 | 1.93 | Yes | CARRIER | HRCU-A-CB (Split System: Heat Pump with Remote Outdoor Unit-Air-Source) | Centrally-Ducted | 38MURAQ24AB3* | CAP**2414AL* | 58SP*B045V14**12 | 23200 | 17 | 10 | 9.5 | 26800 | 27200 | 101.5% | 2.32
213770485 | 1.93 | Yes | CARRIER | HRCU-A-CB (Split System: Heat Pump with Remote Outdoor Unit-Air-Source) | Centrally-Ducted | 25VNA825A*031* | CAP**2417AL*+UI | 58TN*B045C17**12 | 23200 | 16 | 10.5 | 8.1 | 22000 | 16900 | 76.82% | 1.88
213770505 | 1.93 | Yes | CARRIER | HRCU-A-CB (Split System: Heat Pump with Remote Outdoor Unit-Air-Source) | Centrally-Ducted | 25VNA825A*031* | CAP**2417AL*+UI | 58TN*B070C17**16 | 23200 | 16.5 | 10.5 | 8.1 | 22000 | 16800 | 76.36% | 1.9
212972902 | 1.93 | No | CARRIER | HRCU-A-CB (Split System: Heat Pump with Remote Outdoor Unit-Air-Source) | Centrally-Ducted | 38MURAQ24AB3* | CAP**2417AL* | 59SP6B040V14**10 | 23200 | 16 | 9.5 | 8.5 | 27000 | 26600 | 98.52% | 2.24
212973202 | 1.93 | Yes | CARRIER | HRCU-A-CB (Split System: Heat Pump with Remote Outdoor Unit-Air-Source) | Centrally-Ducted | 38MURAQ24AB3* | CAP**3017AL* | 59SP6B040V17**12 | 23200 | 16 | 10 | 8.5 | 26400 | 25200 | 95.45% | 2.08
213770565 | 1.93 | Yes | CARRIER | HRCU-A-CB (Split System: Heat Pump with Remote Outdoor Unit-Air-Source) | Centrally-Ducted | 25VNA825A*031* | CAP**2417AL*+UI | 59TN6C060C17**14 | 23200 | 16 | 10.5 | 8.1 | 22000 | 16900 | 76.82% | 1.88
213770545 | 1.93 | Yes | CARRIER | HRCU-A-CB (Split System: Heat Pump with Remote Outdoor Unit-Air-Source) | Centrally-Ducted | 25VNA825A*031* | CAP**2417AL*+UI | 59MN7C080C17**14 | 23200 | 16 | 10.5 | 8.1 | 22000 | 16800 | 76.36% | 1.9
211245999 | 1.93 | Yes | CARRIER | HRCU-A-CB (Split System: Heat Pump with Remote Outdoor Unit-Air-Source) | Centrally-Ducted | 38MURAQ24AB3* | CAP**3017AL* | GG96VTAA30040A | 23200 | 16 | 10 | 8.5 | 25800 | 24200 | 93.8% | 2.02
213076396 | 1.93 | Yes | CARRIER | HRCU-A-CB (Split System: Heat Pump with Remote Outdoor Unit-Air-Source) | Centrally-Ducted | 38MURAQ24AB3* | CNPV*2417AL* | GG96VTAB48060B** | 23200 | 16.5 | 10 | 8.5 | 26800 | 25400 | 94.78% | 2.12
213076369 | 1.93 | Yes | CARRIER | HRCU-A-CB (Split System: Heat Pump with Remote Outdoor Unit-Air-Source) | Centrally-Ducted | 38MURAQ24AB3* | CAP**2417AL* | 59TP6C060V17**16 | 23200 | 16.5 | 10 | 8.5 | 26800 | 26600 | 99.25% | 2.26
213076395 | 1.93 | Yes | CARRIER | HRCU-A-CB (Split System: Heat Pump with Remote Outdoor Unit-Air-Source) | Centrally-Ducted | 38MURAQ24AB3* | CNPV*2417AL* | 59TP6C060V17**16 | 23200 | 16.5 | 10 | 8.5 | 26800 | 25400 | 94.78% | 2.12
212925602 | 1.93 | Yes | COMFORMATIC | HMSV-A-CB-O | Non-Ducted Indoor Units | GFMCX24-H2 |  |  | 23200 | 21 | 12.5 | 10 | 24000 | 21600 | 90% | 2.1
212524533 | 1.93 | Yes | COMFORT-AIRE | HMSV-A-CB-O | Non-Ducted Indoor Units | A-VFH24TC-1 |  |  | 23200 | 21 | 12.5 | 10 | 24000 | 21600 | 90% | 2.1
211243774 | 1.93 | Yes | COMFORTMAKER | HRCU-A-CB (Split System: Heat Pump with Remote Outdoor Unit-Air-Source) | Centrally-Ducted | DLCURAH24ABK | EN(A,D)4X24L14** | *96VTN0601412A* | 23200 | 16 | 10 | 8.5 | 26400 | 24600 | 93.18% | 2.04
211243720 | 1.93 | Yes | COMFORTMAKER | HRCU-A-CB (Split System: Heat Pump with Remote Outdoor Unit-Air-Source) | Centrally-Ducted | DLCURAH24ABK | EN(A,D)4X24L14** | *96VSN0601412A* | 23200 | 16 | 10 | 8.5 | 26400 | 24600 | 93.18% | 2.04
211244216 | 1.93 | Yes | COMFORTMAKER | HRCU-A-CB (Split System: Heat Pump with Remote Outdoor Unit-Air-Source) | Centrally-Ducted | DLCURAH24ABK | EN(A,D)4X24L17** | *92ESN0401712A* | 23200 | 15.5 | 10 | 8.5 | 26600 | 24200 | 90.98% | 1.98
211243904 | 1.93 | Yes | COMFORTMAKER | HRCU-A-CB (Split System: Heat Pump with Remote Outdoor Unit-Air-Source) | Centrally-Ducted | DLCURAH24ABK | EN(A,D)4X24L17** | *95ESU0401712A* | 23200 | 16.5 | 10 | 8.5 | 26400 | 24400 | 92.42% | 2.04
212973606 | 1.93 | Yes | COMFORTMAKER | HRCU-A-CB (Split System: Heat Pump with Remote Outdoor Unit-Air-Source) | Centrally-Ducted | DLCURAH24ABK | EN(A,D)4X24L17** | *96VSN0601412B* | 23200 | 16.5 | 10 | 8.5 | 26800 | 25400 | 94.78% | 2.12
212971703 | 1.93 | Yes | COMFORTMAKER | HRCU-A-CB (Split System: Heat Pump with Remote Outdoor Unit-Air-Source) | Centrally-Ducted | DLCURAH24ABK | EN(A,D)4X24L17** | *80VTL0701716B* | 23200 | 16.5 | 10 | 8.5 | 26800 | 25200 | 94.03% | 2.1
212972906 | 1.93 | No | COMFORTMAKER | HRCU-A-CB (Split System: Heat Pump with Remote Outdoor Unit-Air-Source) | Centrally-Ducted | DLCURAH24ABK | EA*4X24L17A* | *96VSN0401410B* | 23200 | 16 | 9.5 | 8.5 | 27000 | 26600 | 98.52% | 2.24
212973206 | 1.93 | Yes | COMFORTMAKER | HRCU-A-CB (Split System: Heat Pump with Remote Outdoor Unit-Air-Source) | Centrally-Ducted | DLCURAH24ABK | EA*4X30L17A* | *96VSN0401712B* | 23200 | 16 | 10 | 8.5 | 26400 | 25200 | 95.45% | 2.08
212973256 | 1.93 | Yes | COMFORTMAKER | HRCU-A-CB (Split System: Heat Pump with Remote Outdoor Unit-Air-Source) | Centrally-Ducted | DLCURAH24ABK | EN(A,D)4X24L17** | *96VSN0401712B* | 23200 | 15.5 | 10 | 8.5 | 27000 | 25000 | 92.59% | 2.06
212975644 | 1.93 | Yes | COMFORTMAKER | HRCU-A-CB (Split System: Heat Pump with Remote Outdoor Unit-Air-Source) | Centrally-Ducted | DLCURAH24ABK | EA*4X24L17A* | *96VTN0601412B* | 23200 | 16.5 | 10 | 8.5 | 26800 | 26800 | 100% | 2.28
212969740 | 1.93 | Yes | COMFORTMAKER | HRCU-A-CB (Split System: Heat Pump with Remote Outdoor Unit-Air-Source) | Centrally-Ducted | DLCURAH24ABK | EA*4X24L17A* | *80VSL0451412B* | 23200 | 17 | 10 | 8.5 | 26800 | 27000 | 100.7% | 2.3
212973266 | 1.93 | Yes | COMFORTMAKER | HRCU-A-CB (Split System: Heat Pump with Remote Outdoor Unit-Air-Source) | Centrally-Ducted | DLCURAH24ABK | EN(A,D)4X30L17** | *96VSN0401712B* | 23200 | 16 | 10 | 8.1 | 26200 | 24800 | 94.66% | 2.06
214385716 | 1.93 | Yes | COMFORTMAKER | HRCU-A-CB (Split System: Heat Pump with Remote Outdoor Unit-Air-Source) | Centrally-Ducted | CVH825GKA3* | H,YA10936 | *80CSU0401712A* | 23200 | 16 | 10.5 | 8.1 | 20400 | 16400 | 80.39% | 1.9
211243885 | 1.93 | Yes | COMFORTMAKER | HRCU-A-CB (Split System: Heat Pump with Remote Outdoor Unit-Air-Source) | Centrally-Ducted | DLCURAH24ABK | EN(A,D)4X24L17** | *96VSN0601412A* | 23200 | 16 | 10 | 8.5 | 26400 | 24600 | 93.18% | 2.04
212986612 | 1.93 | Yes | COMFORTMAKER | HRCU-A-CB (Split System: Heat Pump with Remote Outdoor Unit-Air-Source) | Centrally-Ducted | DLCURAH24ABK | EN(A,D)4X24L17** | *96MSN0401712A* | 23200 | 15.2 | 10 | 8.5 | 27200 | 24800 | 91.18% | 2.04
212986648 | 1.93 | Yes | COMFORTMAKER | HRCU-A-CB (Split System: Heat Pump with Remote Outdoor Unit-Air-Source) | Centrally-Ducted | DLCURAH24ABK | EN(A,D)4X36L21** | *96MSN0401712A* | 23200 | 15.5 | 10 | 8.1 | 26000 | 24400 | 93.85% | 2.02
212986862 | 1.93 | Yes | COMFORTMAKER | HRCU-A-CB (Split System: Heat Pump with Remote Outdoor Unit-Air-Source) | Centrally-Ducted | DLCURAH24ABK | EA*4X24L14A* | *96MSN0601412A* | 23200 | 16.5 | 10 | 8.5 | 27000 | 26400 | 97.78% | 2.22
212985838 | 1.93 | Yes | COMFORTMAKER | HRCU-A-CB (Split System: Heat Pump with Remote Outdoor Unit-Air-Source) | Centrally-Ducted | DLCURAH24ABK | EN(A,D)4X24L17** | *96MSN0261410A* | 23200 | 16 | 10 | 8.5 | 27000 | 25200 | 93.33% | 2.08
212986552 | 1.93 | No | COMFORTMAKER | HRCU-A-CB (Split System: Heat Pump with Remote Outdoor Unit-Air-Source) | Centrally-Ducted | DLCURAH24ABK | EA*4X30L17A* | *96MSN0401712A* | 23200 | 16 | 9.5 | 8.5 | 26400 | 25000 | 94.7% | 2.08
212986636 | 1.93 | Yes | COMFORTMAKER | HRCU-A-CB (Split System: Heat Pump with Remote Outdoor Unit-Air-Source) | Centrally-Ducted | DLCURAH24ABK | EN(A,D,W)4X36L17** | *96MSN0401712A* | 23200 | 15.5 | 10 | 8.1 | 26000 | 24400 | 93.85% | 2.02
212989218 | 1.93 | Yes | COMFORTMAKER | HRCU-A-CB (Split System: Heat Pump with Remote Outdoor Unit-Air-Source) | Centrally-Ducted | DLCURAH24ABK | EN(A,D)4X24L17** | *95MSU0601716A* | 23200 | 16.5 | 10 | 8.5 | 26800 | 25400 | 94.78% | 2.14
212986132 | 1.93 | No | COMFORTMAKER | HRCU-A-CB (Split System: Heat Pump with Remote Outdoor Unit-Air-Source) | Centrally-Ducted | DLCURAH24ABK | EA*4X24L14A* | *96MSN0401410A* | 23200 | 16 | 9.5 | 8.5 | 27000 | 26600 | 98.52% | 2.22
212986216 | 1.93 | Yes | COMFORTMAKER | HRCU-A-CB (Split System: Heat Pump with Remote Outdoor Unit-Air-Source) | Centrally-Ducted | DLCURAH24ABK | EN(A,D)4X24L14** | *96MSN0401410A* | 23200 | 16 | 10 | 8.5 | 27000 | 25200 | 93.33% | 2.1
212984570 | 1.93 | Yes | COMFORTMAKER | HRCU-A-CB (Split System: Heat Pump with Remote Outdoor Unit-Air-Source) | Centrally-Ducted | DLCURAH24ABK | EA*4X24L17A* | *92MSN0801716A* | 23200 | 17 | 10 | 9 | 26800 | 26800 | 100% | 2.3
212979208 | 1.93 | Yes | COMFORTMAKER | HRCU-A-CB (Split System: Heat Pump with Remote Outdoor Unit-Air-Source) | Centrally-Ducted | DLCURAH24ABK | EN(A,D)4X24L17** | *80MS(N,L)0701716A* | 23200 | 16.5 | 10 | 8.5 | 26800 | 25400 | 94.78% | 2.14
212979814 | 1.93 | Yes | COMFORTMAKER | HRCU-A-CB (Split System: Heat Pump with Remote Outdoor Unit-Air-Source) | Centrally-Ducted | DLCURAH24ABK | EA*4X24L17A* | *80MS(N,L)0901714A* | 23200 | 17 | 10 | 8.5 | 26800 | 26600 | 99.25% | 2.26
212985758 | 1.93 | Yes | COMFORTMAKER | HRCU-A-CB (Split System: Heat Pump with Remote Outdoor Unit-Air-Source) | Centrally-Ducted | DLCURAH24ABK | EA*4X24L14A* | *96MSN0261410A* | 23200 | 16.5 | 10 | 8.5 | 27000 | 26400 | 97.78% | 2.2
212981777 | 1.93 | Yes | COMFORTMAKER | HRCU-A-CB (Split System: Heat Pump with Remote Outdoor Unit-Air-Source) | Centrally-Ducted | DLCURAH24ABK | EN(A,D)4X24L17** | *80MSU1002120A* | 23200 | 16 | 10 | 8.5 | 27000 | 25000 | 92.59% | 2.08
212988726 | 1.93 | Yes | COMFORTMAKER | HRCU-A-CB (Split System: Heat Pump with Remote Outdoor Unit-Air-Source) | Centrally-Ducted | DLCURAH24ABK | EN(A,D)4X24L17** | *95MSU0401712A* | 23200 | 16 | 10 | 8.5 | 27000 | 25200 | 93.33% | 2.1
212983134 | 1.93 | No | COMFORTMAKER | HRCU-A-CB (Split System: Heat Pump with Remote Outdoor Unit-Air-Source) | Centrally-Ducted | DLCURAH24ABK | EA*4X24L17A* | *92MSN0401712A* | 23200 | 15.5 | 9.5 | 8.5 | 27000 | 26600 | 98.52% | 2.24
212984114 | 1.93 | Yes | COMFORTMAKER | HRCU-A-CB (Split System: Heat Pump with Remote Outdoor Unit-Air-Source) | Centrally-Ducted | DLCURAH24ABK | EN(A,D)4X24L17** | *92MSN0601714A* | 23200 | 16.5 | 10 | 8.5 | 26800 | 25400 | 94.78% | 2.14
212985828 | 1.93 | Yes | COMFORTMAKER | HRCU-A-CB (Split System: Heat Pump with Remote Outdoor Unit-Air-Source) | Centrally-Ducted | DLCURAH24ABK | EN(A,D)4X24L14** | *96MSN0261410A* | 23200 | 16 | 10 | 8.5 | 27000 | 25200 | 93.33% | 2.08
212986942 | 1.93 | Yes | COMFORTMAKER | HRCU-A-CB (Split System: Heat Pump with Remote Outdoor Unit-Air-Source) | Centrally-Ducted | DLCURAH24ABK | EN(A,D)4X24L17** | *96MSN0601412A* | 23200 | 16.5 | 10 | 8.5 | 27000 | 25200 | 93.33% | 2.1
212986932 | 1.93 | Yes | COMFORTMAKER | HRCU-A-CB (Split System: Heat Pump with Remote Outdoor Unit-Air-Source) | Centrally-Ducted | DLCURAH24ABK | EN(A,D)4X24L14** | *96MSN0601412A* | 23200 | 16.5 | 10 | 8.5 | 27000 | 25200 | 93.33% | 2.1
212986144 | 1.93 | No | COMFORTMAKER | HRCU-A-CB (Split System: Heat Pump with Remote Outdoor Unit-Air-Source) | Centrally-Ducted | DLCURAH24ABK | EA*4X24L17A* | *96MSN0401410A* | 23200 | 16 | 9.5 | 8.5 | 27000 | 26400 | 97.78% | 2.2
212986228 | 1.93 | Yes | COMFORTMAKER | HRCU-A-CB (Split System: Heat Pump with Remote Outdoor Unit-Air-Source) | Centrally-Ducted | DLCURAH24ABK | EN(A,D)4X24L17** | *96MSN0401410A* | 23200 | 16 | 10 | 8.5 | 27000 | 25200 | 93.33% | 2.1
212969730 | 1.93 | Yes | COMFORTMAKER | HRCU-A-CB (Split System: Heat Pump with Remote Outdoor Unit-Air-Source) | Centrally-Ducted | DLCURAH24ABK | EA*4X24L14A* | *80VSL0451412B* | 23200 | 17 | 10 | 9.5 | 26800 | 27200 | 101.5% | 2.32
213076401 | 1.93 | Yes | COMFORTMAKER | HRCU-A-CB (Split System: Heat Pump with Remote Outdoor Unit-Air-Source) | Centrally-Ducted | DLCURAH24ABK | EN(A,D)4X24L17** | *96VTN0601716B* | 23200 | 16.5 | 10 | 8.5 | 26800 | 25400 | 94.78% | 2.12
213076375 | 1.93 | Yes | COMFORTMAKER | HRCU-A-CB (Split System: Heat Pump with Remote Outdoor Unit-Air-Source) | Centrally-Ducted | DLCURAH24ABK | EA*4X24L17A* | *96VTN0601716B* | 23200 | 16.5 | 10 | 8.5 | 26800 | 26600 | 99.25% | 2.26
213770490 | 1.93 | Yes | COMFORTMAKER | HRCU-A-CB (Split System: Heat Pump with Remote Outdoor Unit-Air-Source) | Centrally-Ducted | CVH825GKA2* | EA*4X24L17A*+WALLCON | *80CTL0451712B* | 23200 | 16 | 10.5 | 8.1 | 22000 | 16900 | 76.82% | 1.88
212974956 | 1.93 | Yes | COMFORTMAKER | HRCU-A-CB (Split System: Heat Pump with Remote Outdoor Unit-Air-Source) | Centrally-Ducted | DLCURAH24ABK | EA*4X30L14A* | *96VTN0401410B* | 23200 | 16 | 10 | 8.5 | 26400 | 25000 | 94.7% | 2.08
212975358 | 1.93 | Yes | COMFORTMAKER | HRCU-A-CB (Split System: Heat Pump with Remote Outdoor Unit-Air-Source) | Centrally-Ducted | DLCURAH24ABK | EN(A,D,W)4X36L17** | *96VTN0401712B* | 23200 | 16 | 10 | 8.1 | 26200 | 24800 | 94.66% | 2.06
214229183 | 1.93 | Yes | COMFORTMAKER | HRCU-A-CB (Split System: Heat Pump with Remote Outdoor Unit-Air-Source) | Centrally-Ducted | DLCURAH24ABK | EN(A,D)4X24L17** | *80MSU0601716A* | 23200 | 16.5 | 10 | 8.5 | 26800 | 23600 | 88.06% | 1.96
212975347 | 1.93 | Yes | COMFORTMAKER | HRCU-A-CB (Split System: Heat Pump with Remote Outdoor Unit-Air-Source) | Centrally-Ducted | DLCURAH24ABK | EN(A,D)4X30L17** | *96VTN0401712B* | 23200 | 16 | 10 | 8.1 | 26200 | 24800 | 94.66% | 2.06
212973276 | 1.93 | Yes | COMFORTMAKER | HRCU-A-CB (Split System: Heat Pump with Remote Outdoor Unit-Air-Source) | Centrally-Ducted | DLCURAH24ABK | EN(A,D,W)4X36L17** | *96VSN0401712B* | 23200 | 16 | 10 | 8.1 | 26200 | 24800 | 94.66% | 2.06
212975281 | 1.93 | Yes | COMFORTMAKER | HRCU-A-CB (Split System: Heat Pump with Remote Outdoor Unit-Air-Source) | Centrally-Ducted | DLCURAH24ABK | EA*4X30L17A* | *96VTN0401712B* | 23200 | 16 | 10 | 8.5 | 26400 | 25200 | 95.45% | 2.08
212972896 | 1.93 | No | COMFORTMAKER | HRCU-A-CB (Split System: Heat Pump with Remote Outdoor Unit-Air-Source) | Centrally-Ducted | DLCURAH24ABK | EA*4X24L14A* | *96VSN0401410B* | 23200 | 16 | 9.5 | 8.5 | 27000 | 26800 | 99.26% | 2.26
212973286 | 1.93 | Yes | COMFORTMAKER | HRCU-A-CB (Split System: Heat Pump with Remote Outdoor Unit-Air-Source) | Centrally-Ducted | DLCURAH24ABK | EN(A,D)4X36L21** | *96VSN0401712B* | 23200 | 16 | 10 | 8.1 | 26200 | 24800 | 94.66% | 2.06
212973536 | 1.93 | Yes | COMFORTMAKER | HRCU-A-CB (Split System: Heat Pump with Remote Outdoor Unit-Air-Source) | Centrally-Ducted | DLCURAH24ABK | EA*4X24L17A* | *96VSN0601412B* | 23200 | 16.5 | 10 | 8.5 | 26800 | 26800 | 100% | 2.28
214242420 | 1.93 | Yes | COMFORTMAKER | HRCU-A-CB (Split System: Heat Pump with Remote Outdoor Unit-Air-Source) | Centrally-Ducted | CVH825GKA2* | EN(A,D)4X24L17**+WALLCON | *80CTL0451712B* | 23200 | 15.5 | 10.5 | 8.1 | 22200 | 17000 | 76.58% | 1.92
214242470 | 1.93 | Yes | COMFORTMAKER | HRCU-A-CB (Split System: Heat Pump with Remote Outdoor Unit-Air-Source) | Centrally-Ducted | CVH825GKA2* | EN(A,D)4X24L17**+WALLCON | *97CMN0601714B* | 23200 | 15.5 | 10.5 | 8.1 | 22200 | 16900 | 76.13% | 1.92
212975336 | 1.93 | Yes | COMFORTMAKER | HRCU-A-CB (Split System: Heat Pump with Remote Outdoor Unit-Air-Source) | Centrally-Ducted | DLCURAH24ABK | EN(A,D)4X24L17** | *96VTN0401712B* | 23200 | 15.5 | 10 | 8.5 | 27000 | 25000 | 92.59% | 2.06
212973526 | 1.93 | Yes | COMFORTMAKER | HRCU-A-CB (Split System: Heat Pump with Remote Outdoor Unit-Air-Source) | Centrally-Ducted | DLCURAH24ABK | EA*4X24L14A* | *96VSN0601412B* | 23200 | 16.5 | 10 | 8.5 | 26800 | 27000 | 100.7% | 2.3
212973596 | 1.93 | Yes | COMFORTMAKER | HRCU-A-CB (Split System: Heat Pump with Remote Outdoor Unit-Air-Source) | Centrally-Ducted | DLCURAH24ABK | EN(A,D)4X24L14** | *96VSN0601412B* | 23200 | 16.5 | 10 | 8.5 | 26800 | 25400 | 94.78% | 2.12
212975721 | 1.93 | Yes | COMFORTMAKER | HRCU-A-CB (Split System: Heat Pump with Remote Outdoor Unit-Air-Source) | Centrally-Ducted | DLCURAH24ABK | EN(A,D)4X24L17** | *96VTN0601412B* | 23200 | 16.5 | 10 | 8.5 | 26800 | 25400 | 94.78% | 2.12
212975633 | 1.93 | Yes | COMFORTMAKER | HRCU-A-CB (Split System: Heat Pump with Remote Outdoor Unit-Air-Source) | Centrally-Ducted | DLCURAH24ABK | EA*4X24L14A* | *96VTN0601412B* | 23200 | 16.5 | 10 | 8.5 | 26800 | 27000 | 100.7% | 2.3
212975710 | 1.93 | Yes | COMFORTMAKER | HRCU-A-CB (Split System: Heat Pump with Remote Outdoor Unit-Air-Source) | Centrally-Ducted | DLCURAH24ABK | EN(A,D)4X24L14** | *96VTN0601412B* | 23200 | 16.5 | 10 | 8.5 | 26800 | 25400 | 94.78% | 2.12
212977651 | 1.93 | Yes | COMFORTMAKER | HRCU-A-CB (Split System: Heat Pump with Remote Outdoor Unit-Air-Source) | Centrally-Ducted | DLCURAH24ABK | EN(A,D)4X24L14** | *80MS(N,L)0451412A* | 23200 | 16.5 | 10 | 8.5 | 26800 | 25000 | 93.28% | 2.08
212977663 | 1.93 | Yes | COMFORTMAKER | HRCU-A-CB (Split System: Heat Pump with Remote Outdoor Unit-Air-Source) | Centrally-Ducted | DLCURAH24ABK | EN(A,D)4X24L17** | *80MS(N,L)0451412A* | 23200 | 16.5 | 10 | 8.5 | 26800 | 25000 | 93.28% | 2.08
213772700 | 1.93 | Yes | COMFORTMAKER | HRCU-A-CB (Split System: Heat Pump with Remote Outdoor Unit-Air-Source) | Centrally-Ducted | CVH825GKA3* | EA*4X24L17A*+WALLCON | *96CTN0601714B* | 23200 | 16 | 10.5 | 8.1 | 22000 | 16900 | 76.82% | 1.88
212978179 | 1.93 | Yes | COMFORTMAKER | HRCU-A-CB (Split System: Heat Pump with Remote Outdoor Unit-Air-Source) | Centrally-Ducted | DLCURAH24ABK | EN(A,D)4X24L17** | *80MS(N,L)0701412A* | 23200 | 17 | 10 | 8.5 | 26800 | 25400 | 94.78% | 2.14
212978083 | 1.93 | Yes | COMFORTMAKER | HRCU-A-CB (Split System: Heat Pump with Remote Outdoor Unit-Air-Source) | Centrally-Ducted | DLCURAH24ABK | EA*4X24L14A* | *80MS(N,L)0701412A* | 23200 | 17 | 10 | 9 | 26800 | 26800 | 100% | 2.28
212975008 | 1.93 | Yes | COMFORTMAKER | HRCU-A-CB (Split System: Heat Pump with Remote Outdoor Unit-Air-Source) | Centrally-Ducted | DLCURAH24ABK | EN(A,D)4X24L14** | *96VTN0401410B* | 23200 | 15.5 | 10 | 8.5 | 27000 | 25000 | 92.59% | 2.06
214242510 | 1.93 | Yes | COMFORTMAKER | HRCU-A-CB (Split System: Heat Pump with Remote Outdoor Unit-Air-Source) | Centrally-Ducted | CVH825GKA2* | EN(A,D)4X24L17**+WALLCON | *96CTN0801714B* | 23200 | 16 | 10.5 | 8.1 | 22000 | 16900 | 76.82% | 1.92
212971127 | 1.93 | Yes | COMFORTMAKER | HRCU-A-CB (Split System: Heat Pump with Remote Outdoor Unit-Air-Source) | Centrally-Ducted | DLCURAH24ABK | EA*4X24L17A* | *80VTL0451412B* | 23200 | 17 | 10 | 8.5 | 38500 | 27000 | 70.13% | 2.3
212975021 | 1.93 | Yes | COMFORTMAKER | HRCU-A-CB (Split System: Heat Pump with Remote Outdoor Unit-Air-Source) | Centrally-Ducted | DLCURAH24ABK | EN(A,D)4X24L17** | *96VTN0401410B* | 23200 | 15.5 | 10 | 8.5 | 27000 | 25000 | 92.59% | 2.06
212975034 | 1.93 | Yes | COMFORTMAKER | HRCU-A-CB (Split System: Heat Pump with Remote Outdoor Unit-Air-Source) | Centrally-Ducted | DLCURAH24ABK | EN(A,D)4X30L14** | *96VTN0401410B* | 23200 | 15.5 | 10 | 8.1 | 25800 | 24200 | 93.8% | 2
212975369 | 1.93 | Yes | COMFORTMAKER | HRCU-A-CB (Split System: Heat Pump with Remote Outdoor Unit-Air-Source) | Centrally-Ducted | DLCURAH24ABK | EN(A,D)4X36L21** | *96VTN0401712B* | 23200 | 16 | 10 | 8.1 | 26200 | 24800 | 94.66% | 2.06
214241640 | 1.93 | Yes | COMFORTMAKER | HRCU-A-CB (Split System: Heat Pump with Remote Outdoor Unit-Air-Source) | Centrally-Ducted | CVH825GKA3* | EN(A,D)4X24L17**+WALLCON | *96CTN0801714B* | 23200 | 16 | 10.5 | 8.1 | 22000 | 16900 | 76.82% | 1.92
214242480 | 1.93 | Yes | COMFORTMAKER | HRCU-A-CB (Split System: Heat Pump with Remote Outdoor Unit-Air-Source) | Centrally-Ducted | CVH825GKA2* | EN(A,D)4X24L17**+WALLCON | *97CMN0801714B* | 23200 | 16 | 10.5 | 8.1 | 22000 | 16900 | 76.82% | 1.92
214242460 | 1.93 | Yes | COMFORTMAKER | HRCU-A-CB (Split System: Heat Pump with Remote Outdoor Unit-Air-Source) | Centrally-Ducted | CVH825GKA2* | EN(A,D)4X24L17**+WALLCON | *95CSU0601716B* | 23200 | 15.5 | 10.5 | 8.1 | 22000 | 16900 | 76.82% | 1.92
214241610 | 1.93 | Yes | COMFORTMAKER | HRCU-A-CB (Split System: Heat Pump with Remote Outdoor Unit-Air-Source) | Centrally-Ducted | CVH825GKA3* | EN(A,D)4X24L17**+WALLCON | *97CMN0801714B* | 23200 | 16 | 10.5 | 8.1 | 22000 | 16900 | 76.82% | 1.92
214241590 | 1.93 | Yes | COMFORTMAKER | HRCU-A-CB (Split System: Heat Pump with Remote Outdoor Unit-Air-Source) | Centrally-Ducted | CVH825GKA3* | EN(A,D)4X24L17**+WALLCON | *95CSU0601716B* | 23200 | 15.5 | 10.5 | 8.1 | 22000 | 16900 | 76.82% | 1.92
214241560 | 1.93 | Yes | COMFORTMAKER | HRCU-A-CB (Split System: Heat Pump with Remote Outdoor Unit-Air-Source) | Centrally-Ducted | CVH825GKA3* | EN(A,D)4X24L17**+WALLCON | *80CTL0701412B* | 23200 | 16 | 10.5 | 8.1 | 22000 | 16800 | 76.36% | 1.94
214242440 | 1.93 | Yes | COMFORTMAKER | HRCU-A-CB (Split System: Heat Pump with Remote Outdoor Unit-Air-Source) | Centrally-Ducted | CVH825GKA2* | EN(A,D)4X24L17**+WALLCON | *80CTL0701716B* | 23200 | 16 | 10.5 | 8.1 | 22000 | 16900 | 76.82% | 1.92
214242450 | 1.93 | Yes | COMFORTMAKER | HRCU-A-CB (Split System: Heat Pump with Remote Outdoor Unit-Air-Source) | Centrally-Ducted | CVH825GKA2* | EN(A,D)4X24L17**+WALLCON | *80CTL0901716B* | 23200 | 16 | 10.5 | 8.1 | 22000 | 16900 | 76.82% | 1.92
214241550 | 1.93 | Yes | COMFORTMAKER | HRCU-A-CB (Split System: Heat Pump with Remote Outdoor Unit-Air-Source) | Centrally-Ducted | CVH825GKA3* | EN(A,D)4X24L17**+WALLCON | *80CTL0451712B* | 23200 | 15.5 | 10.5 | 8.1 | 22200 | 17000 | 76.58% | 1.92
214242500 | 1.93 | Yes | COMFORTMAKER | HRCU-A-CB (Split System: Heat Pump with Remote Outdoor Unit-Air-Source) | Centrally-Ducted | CVH825GKA2* | EN(A,D)4X24L17**+WALLCON | *96CTN0601714B* | 23200 | 15.5 | 10.5 | 8.1 | 22200 | 16900 | 76.13% | 1.92
214241630 | 1.93 | Yes | COMFORTMAKER | HRCU-A-CB (Split System: Heat Pump with Remote Outdoor Unit-Air-Source) | Centrally-Ducted | CVH825GKA3* | EN(A,D)4X24L17**+WALLCON | *96CTN0601714B* | 23200 | 15.5 | 10.5 | 8.1 | 22200 | 16900 | 76.13% | 1.92
213770550 | 1.93 | Yes | COMFORTMAKER | HRCU-A-CB (Split System: Heat Pump with Remote Outdoor Unit-Air-Source) | Centrally-Ducted | CVH825GKA2* | EA*4X24L17A*+WALLCON | *97CMN0801714B* | 23200 | 16 | 10.5 | 8.1 | 22000 | 16800 | 76.36% | 1.9
212982329 | 1.93 | Yes | COMFORTMAKER | HRCU-A-CB (Split System: Heat Pump with Remote Outdoor Unit-Air-Source) | Centrally-Ducted | DLCURAH24ABK | EN(A,D)4X24L17** | *80MSU0401712A* | 23200 | 16 | 10 | 8.5 | 26200 | 24800 | 94.66% | 2.06
211241599 | 1.93 | Yes | COMFORTMAKER | HRCU-A-CB (Split System: Heat Pump with Remote Outdoor Unit-Air-Source) | Centrally-Ducted | DLCURAH24ABK | EA*4X30L17A* | *96VTN0401410A* | 23200 | 16 | 10 | 8.5 | 25800 | 24200 | 93.8% | 2.02
211244071 | 1.93 | Yes | COMFORTMAKER | HRCU-A-CB (Split System: Heat Pump with Remote Outdoor Unit-Air-Source) | Centrally-Ducted | DLCURAH24ABK | EN(A,D)4X24L17** | *96VTN0601412A* | 23200 | 16 | 10 | 8.5 | 26400 | 24600 | 93.18% | 2.04
211241619 | 1.93 | Yes | COMFORTMAKER | HRCU-A-CB (Split System: Heat Pump with Remote Outdoor Unit-Air-Source) | Centrally-Ducted | DLCURAH24ABK | EA*4X30L17A* | *95ESN0261410A* | 23200 | 16.5 | 10 | 8.5 | 25800 | 24400 | 94.57% | 2.02
211241405 | 1.93 | Yes | COMFORTMAKER | HRCU-A-CB (Split System: Heat Pump with Remote Outdoor Unit-Air-Source) | Centrally-Ducted | DLCURAH24ABK | EA*4X30L17A* | *96VSN0401410A* | 23200 | 16 | 10 | 8.5 | 25800 | 24200 | 93.8% | 2.02
211240413 | 1.93 | Yes | COMFORTMAKER | HRCU-A-CB (Split System: Heat Pump with Remote Outdoor Unit-Air-Source) | Centrally-Ducted | DLCURAH24ABK | EA*4X24L17A* | *96VSN0601412A* | 23200 | 16.5 | 10 | 8.5 | 26400 | 25600 | 96.97% | 2.14
211241796 | 1.93 | Yes | COMFORTMAKER | HRCU-A-CB (Split System: Heat Pump with Remote Outdoor Unit-Air-Source) | Centrally-Ducted | DLCURAH24ABK | EA*4X30L17A* | OLV098A12* | 23200 | 16.5 | 10 | 8.5 | 25800 | 24400 | 94.57% | 2.02
211240302 | 1.93 | Yes | COMFORTMAKER | HRCU-A-CB (Split System: Heat Pump with Remote Outdoor Unit-Air-Source) | Centrally-Ducted | DLCURAH24ABK | EA*4X24L14A* | *96VTN0601412A* | 23200 | 16 | 10 | 8.5 | 26400 | 25600 | 96.97% | 2.14
211240248 | 1.93 | Yes | COMFORTMAKER | HRCU-A-CB (Split System: Heat Pump with Remote Outdoor Unit-Air-Source) | Centrally-Ducted | DLCURAH24ABK | EA*4X24L14A* | *96VSN0601412A* | 23200 | 16 | 10 | 8.5 | 26400 | 25600 | 96.97% | 2.14
211240599 | 1.93 | Yes | COMFORTMAKER | HRCU-A-CB (Split System: Heat Pump with Remote Outdoor Unit-Air-Source) | Centrally-Ducted | DLCURAH24ABK | EA*4X24L17A* | *96VTN0601412A* | 23200 | 16.5 | 10 | 8.5 | 26400 | 25600 | 96.97% | 2.14
211241536 | 1.93 | Yes | COMFORTMAKER | HRCU-A-CB (Split System: Heat Pump with Remote Outdoor Unit-Air-Source) | Centrally-Ducted | DLCURAH24ABK | EA*4X30L17A* | *96VTN0401712A* | 23200 | 16 | 10 | 8.5 | 25800 | 24200 | 93.8% | 2
211240678 | 1.93 | Yes | COMFORTMAKER | HRCU-A-CB (Split System: Heat Pump with Remote Outdoor Unit-Air-Source) | Centrally-Ducted | DLCURAH24ABK | EA*4X24L17A* | *92ESN0601412A* | 23200 | 16.5 | 10 | 8.5 | 26400 | 25800 | 97.73% | 2.18
211241414 | 1.93 | No | COMFORTMAKER | HRCU-A-CB (Split System: Heat Pump with Remote Outdoor Unit-Air-Source) | Centrally-Ducted | DLCURAH24ABK | EA*4X30L17A* | *96VSN0401712A* | 23200 | 16 | 9.5 | 8.5 | 25800 | 24200 | 93.8% | 2
214241570 | 1.93 | Yes | COMFORTMAKER | HRCU-A-CB (Split System: Heat Pump with Remote Outdoor Unit-Air-Source) | Centrally-Ducted | CVH825GKA3* | EN(A,D)4X24L17**+WALLCON | *80CTL0701716B* | 23200 | 16 | 10.5 | 8.1 | 22000 | 16900 | 76.82% | 1.92
214241580 | 1.93 | Yes | COMFORTMAKER | HRCU-A-CB (Split System: Heat Pump with Remote Outdoor Unit-Air-Source) | Centrally-Ducted | CVH825GKA3* | EN(A,D)4X24L17**+WALLCON | *80CTL0901716B* | 23200 | 16 | 10.5 | 8.1 | 22000 | 16900 | 76.82% | 1.92
214241600 | 1.93 | Yes | COMFORTMAKER | HRCU-A-CB (Split System: Heat Pump with Remote Outdoor Unit-Air-Source) | Centrally-Ducted | CVH825GKA3* | EN(A,D)4X24L17**+WALLCON | *97CMN0601714B* | 23200 | 15.5 | 10.5 | 8.1 | 22200 | 16900 | 76.13% | 1.92
214242400 | 1.93 | Yes | COMFORTMAKER | HRCU-A-CB (Split System: Heat Pump with Remote Outdoor Unit-Air-Source) | Centrally-Ducted | CVH825GKA2* | EN(A,D)4X24L14**+WALLCON | *80CTL0701412B* | 23200 | 16 | 10.5 | 8.1 | 22000 | 16800 | 76.36% | 1.94
214241530 | 1.93 | Yes | COMFORTMAKER | HRCU-A-CB (Split System: Heat Pump with Remote Outdoor Unit-Air-Source) | Centrally-Ducted | CVH825GKA3* | EN(A,D)4X24L14**+WALLCON | *80CTL0701412B* | 23200 | 16 | 10.5 | 8.1 | 22000 | 16800 | 76.36% | 1.94
214242430 | 1.93 | Yes | COMFORTMAKER | HRCU-A-CB (Split System: Heat Pump with Remote Outdoor Unit-Air-Source) | Centrally-Ducted | CVH825GKA2* | EN(A,D)4X24L17**+WALLCON | *80CTL0701412B* | 23200 | 16 | 10.5 | 8.1 | 22000 | 16800 | 76.36% | 1.94
213772890 | 1.93 | Yes | COMFORTMAKER | HRCU-A-CB (Split System: Heat Pump with Remote Outdoor Unit-Air-Source) | Centrally-Ducted | CVH825GKA3* | EA*4X30L17A*+WALLCON | *97CMN0601714B* | 23200 | 16 | 10.5 | 8.1 | 21600 | 16800 | 77.78% | 1.9
213772620 | 1.93 | Yes | COMFORTMAKER | HRCU-A-CB (Split System: Heat Pump with Remote Outdoor Unit-Air-Source) | Centrally-Ducted | CVH825GKA3* | EA*4X24L17A*+WALLCON | *80CTL0451712B* | 23200 | 16 | 10.5 | 8.1 | 22000 | 16900 | 76.82% | 1.88
213772710 | 1.93 | Yes | COMFORTMAKER | HRCU-A-CB (Split System: Heat Pump with Remote Outdoor Unit-Air-Source) | Centrally-Ducted | CVH825GKA3* | EA*4X24L17A*+WALLCON | *96CTN0801714B* | 23200 | 16 | 10.5 | 8.1 | 22200 | 16800 | 75.68% | 1.9
213772640 | 1.93 | Yes | COMFORTMAKER | HRCU-A-CB (Split System: Heat Pump with Remote Outdoor Unit-Air-Source) | Centrally-Ducted | CVH825GKA3* | EA*4X24L17A*+WALLCON | *80CTL0701716B* | 23200 | 16.5 | 10.5 | 8.1 | 22000 | 16800 | 76.36% | 1.9
204456377 | 1.93 | Yes | COMFORTMAKER | HRCU-A-CB (Split System: Heat Pump with Remote Outdoor Unit-Air-Source) | Centrally-Ducted | CVH825GKA2* | EA*4X24L17A*+WALLCON | *80CTL0701716A* | 23200 | 16.5 | 10.5 | 8.1 | 22000 | 16800 | 76.36% | 1.9
204456413 | 1.93 | Yes | COMFORTMAKER | HRCU-A-CB (Split System: Heat Pump with Remote Outdoor Unit-Air-Source) | Centrally-Ducted | CVH825GKA2* | EA*4X24L17A*+WALLCON | *97CMN0801714A* | 23200 | 16 | 10.5 | 8.1 | 22000 | 16900 | 76.82% | 1.88
204456368 | 1.93 | Yes | COMFORTMAKER | HRCU-A-CB (Split System: Heat Pump with Remote Outdoor Unit-Air-Source) | Centrally-Ducted | CVH825GKA2* | EA*4X24L17A*+WALLCON | *80CTL0451712A* | 23200 | 16 | 10.5 | 8.1 | 22000 | 16900 | 76.82% | 1.88
204456386 | 1.93 | Yes | COMFORTMAKER | HRCU-A-CB (Split System: Heat Pump with Remote Outdoor Unit-Air-Source) | Centrally-Ducted | CVH825GKA2* | EA*4X24L17A*+WALLCON | *96CTN0601714A* | 23200 | 16 | 10.5 | 8.1 | 22000 | 16900 | 76.82% | 1.88
206133299 | 1.93 | Yes | COMFORTMAKER | HRCU-A-CB (Split System: Heat Pump with Remote Outdoor Unit-Air-Source) | Centrally-Ducted | CVH825GKA2* | EA*4X24L17A*+WALLCON | *80CSU0401712A* | 23200 | 16.5 | 10.5 | 8.1 | 22000 | 16800 | 76.36% | 1.9
206133309 | 1.93 | Yes | COMFORTMAKER | HRCU-A-CB (Split System: Heat Pump with Remote Outdoor Unit-Air-Source) | Centrally-Ducted | CVH825GKA2* | EA*4X24L17A*+WALLCON | *80CSU0601716A* | 23200 | 16.5 | 10.5 | 8.1 | 22000 | 16800 | 76.36% | 1.9
206765417 | 1.93 | Yes | COMFORTMAKER | HRCU-A-CB (Split System: Heat Pump with Remote Outdoor Unit-Air-Source) | Centrally-Ducted | CVH825GKA3* | EA*4X24L17A*+WALLCON | *80CTL0451712A* | 23200 | 16 | 10.5 | 8.1 | 22000 | 16900 | 76.82% | 1.88
206765435 | 1.93 | Yes | COMFORTMAKER | HRCU-A-CB (Split System: Heat Pump with Remote Outdoor Unit-Air-Source) | Centrally-Ducted | CVH825GKA3* | EA*4X24L17A*+WALLCON | *96CTN0601714A* | 23200 | 16 | 10.5 | 8.1 | 22000 | 16900 | 76.82% | 1.88
206765462 | 1.93 | Yes | COMFORTMAKER | HRCU-A-CB (Split System: Heat Pump with Remote Outdoor Unit-Air-Source) | Centrally-Ducted | CVH825GKA3* | EA*4X24L17A*+WALLCON | *97CMN0801714A* | 23200 | 16 | 10.5 | 8.1 | 22000 | 16900 | 76.82% | 1.88
206767073 | 1.93 | Yes | COMFORTMAKER | HRCU-A-CB (Split System: Heat Pump with Remote Outdoor Unit-Air-Source) | Centrally-Ducted | CVH825GKA3* | EA*4X24L17A*+WALLCON | *80CSU0401712A* | 23200 | 16.5 | 10.5 | 8.1 | 22000 | 16800 | 76.36% | 1.9
206767082 | 1.93 | Yes | COMFORTMAKER | HRCU-A-CB (Split System: Heat Pump with Remote Outdoor Unit-Air-Source) | Centrally-Ducted | CVH825GKA3* | EA*4X24L17A*+WALLCON | *80CSU0601716A* | 23200 | 16.5 | 10.5 | 8.1 | 22000 | 16800 | 76.36% | 1.9
206765613 | 1.93 | Yes | COMFORTMAKER | HRCU-A-CB (Split System: Heat Pump with Remote Outdoor Unit-Air-Source) | Centrally-Ducted | CVH825GKA3* | EA*4X30L17A*+WALLCON | *97CMN0601714A* | 23200 | 16 | 10.5 | 8.1 | 21600 | 16900 | 78.24% | 1.9
206765426 | 1.93 | Yes | COMFORTMAKER | HRCU-A-CB (Split System: Heat Pump with Remote Outdoor Unit-Air-Source) | Centrally-Ducted | CVH825GKA3* | EA*4X24L17A*+WALLCON | *80CTL0701716A* | 23200 | 16.5 | 10.5 | 8.1 | 22000 | 16800 | 76.36% | 1.9
213770570 | 1.93 | Yes | COMFORTMAKER | HRCU-A-CB (Split System: Heat Pump with Remote Outdoor Unit-Air-Source) | Centrally-Ducted | CVH825GKA2* | EA*4X24L17A*+WALLCON | *96CTN0601714B* | 23200 | 16 | 10.5 | 8.1 | 22000 | 16900 | 76.82% | 1.88
213770510 | 1.93 | Yes | COMFORTMAKER | HRCU-A-CB (Split System: Heat Pump with Remote Outdoor Unit-Air-Source) | Centrally-Ducted | CVH825GKA2* | EA*4X24L17A*+WALLCON | *80CTL0701716B* | 23200 | 16.5 | 10.5 | 8.1 | 22000 | 16800 | 76.36% | 1.9
213772680 | 1.93 | Yes | COMFORTMAKER | HRCU-A-CB (Split System: Heat Pump with Remote Outdoor Unit-Air-Source) | Centrally-Ducted | CVH825GKA3* | EA*4X24L17A*+WALLCON | *97CMN0801714B* | 23200 | 16 | 10.5 | 8.1 | 22000 | 16800 | 76.36% | 1.9
212986624 | 1.93 | Yes | COMFORTMAKER | HRCU-A-CB (Split System: Heat Pump with Remote Outdoor Unit-Air-Source) | Centrally-Ducted | DLCURAH24ABK | EN(A,D)4X30L17** | *96MSN0401712A* | 23200 | 15.5 | 10 | 8.1 | 26000 | 24400 | 93.85% | 2.02
212978167 | 1.93 | Yes | COMFORTMAKER | HRCU-A-CB (Split System: Heat Pump with Remote Outdoor Unit-Air-Source) | Centrally-Ducted | DLCURAH24ABK | EN(A,D)4X24L14** | *80MS(N,L)0701412A* | 23200 | 17 | 10 | 8.5 | 26800 | 25400 | 94.78% | 2.14
213739900 | 1.93 | Yes | DAY & NIGHT | HRCU-A-CB (Split System: Heat Pump with Remote Outdoor Unit-Air-Source) | Centrally-Ducted | DLCURAH24ABK | FG32936 | *92MSN0601412A* | 23200 | 17 | 10 | 8.5 | 24800 | 23400 | 94.35% | 1.98
213739881 | 1.93 | Yes | DAY & NIGHT | HRCU-A-CB (Split System: Heat Pump with Remote Outdoor Unit-Air-Source) | Centrally-Ducted | DLCURAH24ABK | FG32936 | *80VTL0451412B* | 23200 | 17 | 10 | 8.5 | 25400 | 24600 | 96.85% | 2.08
213772711 | 1.93 | Yes | DAY & NIGHT | HRCU-A-CB (Split System: Heat Pump with Remote Outdoor Unit-Air-Source) | Centrally-Ducted | CVH825GKA3* | EA*4X24L17A*+WALLCON | *96CTN0801714B* | 23200 | 16 | 10.5 | 8.1 | 22200 | 16800 | 75.68% | 1.9
214391043 | 1.93 | Yes | DAY & NIGHT | HRCU-A-CB (Split System: Heat Pump with Remote Outdoor Unit-Air-Source) | Centrally-Ducted | DLCURAH24ABK | H,GE32936 | *96VTN0601412B* | 23200 | 16 | 10 | 8.5 | 25200 | 26400 | 104.8% | 2.28
213739872 | 1.93 | Yes | DAY & NIGHT | HRCU-A-CB (Split System: Heat Pump with Remote Outdoor Unit-Air-Source) | Centrally-Ducted | DLCURAH24ABK | FG32936 | *80VSL0451412B* | 23200 | 17 | 10 | 8.5 | 25400 | 24600 | 96.85% | 2.08
213739891 | 1.93 | No | DAY & NIGHT | HRCU-A-CB (Split System: Heat Pump with Remote Outdoor Unit-Air-Source) | Centrally-Ducted | DLCURAH24ABK | FG33936 | *92MSN0401712A* | 23200 | 16 | 9.5 | 8.5 | 24800 | 23600 | 95.16% | 1.96
213739957 | 1.93 | Yes | DAY & NIGHT | HRCU-A-CB (Split System: Heat Pump with Remote Outdoor Unit-Air-Source) | Centrally-Ducted | DLCURAH24ABK | FG33936 | *96VSN0401410B* | 23200 | 16 | 10 | 8.5 | 24800 | 24400 | 98.39% | 2.04
213739976 | 1.93 | No | DAY & NIGHT | HRCU-A-CB (Split System: Heat Pump with Remote Outdoor Unit-Air-Source) | Centrally-Ducted | DLCURAH24ABK | FG33936 | *96VSN0601412B* | 23200 | 17 | 9.5 | 8.5 | 24600 | 23600 | 95.93% | 2
213739929 | 1.93 | Yes | DAY & NIGHT | HRCU-A-CB (Split System: Heat Pump with Remote Outdoor Unit-Air-Source) | Centrally-Ducted | DLCURAH24ABK | FG33936 | *96MSN0401410A* | 23200 | 16 | 10 | 8.5 | 25400 | 24800 | 97.64% | 2.1
213772701 | 1.93 | Yes | DAY & NIGHT | HRCU-A-CB (Split System: Heat Pump with Remote Outdoor Unit-Air-Source) | Centrally-Ducted | CVH825GKA3* | EA*4X24L17A*+WALLCON | *96CTN0601714B* | 23200 | 16 | 10.5 | 8.1 | 22000 | 16900 | 76.82% | 1.88
213076376 | 1.93 | Yes | DAY & NIGHT | HRCU-A-CB (Split System: Heat Pump with Remote Outdoor Unit-Air-Source) | Centrally-Ducted | DLCURAH24ABK | EA*4X24L17A* | *96VTN0601716B* | 23200 | 16.5 | 10 | 8.5 | 26800 | 26600 | 99.25% | 2.26
213739985 | 1.93 | Yes | DAY & NIGHT | HRCU-A-CB (Split System: Heat Pump with Remote Outdoor Unit-Air-Source) | Centrally-Ducted | DLCURAH24ABK | FG33936 | *96VTN0401410B* | 23200 | 16 | 10 | 8.5 | 24800 | 24400 | 98.39% | 2.06
213739975 | 1.93 | Yes | DAY & NIGHT | HRCU-A-CB (Split System: Heat Pump with Remote Outdoor Unit-Air-Source) | Centrally-Ducted | DLCURAH24ABK | FG32936 | *96VSN0601412B* | 23200 | 16 | 10 | 8.5 | 25200 | 26600 | 105.6% | 2.3
213740004 | 1.93 | No | DAY & NIGHT | HRCU-A-CB (Split System: Heat Pump with Remote Outdoor Unit-Air-Source) | Centrally-Ducted | DLCURAH24ABK | FG33936 | *96VTN0601412B* | 23200 | 17 | 9.5 | 8.5 | 24600 | 23600 | 95.93% | 2
213770551 | 1.93 | Yes | DAY & NIGHT | HRCU-A-CB (Split System: Heat Pump with Remote Outdoor Unit-Air-Source) | Centrally-Ducted | CVH825GKA2* | EA*4X24L17A*+WALLCON | *97CMN0801714B* | 23200 | 16 | 10.5 | 8.1 | 22000 | 16800 | 76.36% | 1.9
213740003 | 1.93 | Yes | DAY & NIGHT | HRCU-A-CB (Split System: Heat Pump with Remote Outdoor Unit-Air-Source) | Centrally-Ducted | DLCURAH24ABK | FG32936 | *96VTN0601412B* | 23200 | 16 | 10 | 8.5 | 25200 | 26400 | 104.8% | 2.28
213076402 | 1.93 | Yes | DAY & NIGHT | HRCU-A-CB (Split System: Heat Pump with Remote Outdoor Unit-Air-Source) | Centrally-Ducted | DLCURAH24ABK | EN(A,D)4X24L17** | *96VTN0601716B* | 23200 | 16.5 | 10 | 8.5 | 26800 | 25400 | 94.78% | 2.12
212969741 | 1.93 | Yes | DAY & NIGHT | HRCU-A-CB (Split System: Heat Pump with Remote Outdoor Unit-Air-Source) | Centrally-Ducted | DLCURAH24ABK | EA*4X24L17A* | *80VSL0451412B* | 23200 | 17 | 10 | 8.5 | 26800 | 27000 | 100.7% | 2.3
212971704 | 1.93 | Yes | DAY & NIGHT | HRCU-A-CB (Split System: Heat Pump with Remote Outdoor Unit-Air-Source) | Centrally-Ducted | DLCURAH24ABK | EN(A,D)4X24L17** | *80VTL0701716B* | 23200 | 16.5 | 10 | 8.5 | 26800 | 25200 | 94.03% | 2.1
212973267 | 1.93 | Yes | DAY & NIGHT | HRCU-A-CB (Split System: Heat Pump with Remote Outdoor Unit-Air-Source) | Centrally-Ducted | DLCURAH24ABK | EN(A,D)4X30L17** | *96VSN0401712B* | 23200 | 16 | 10 | 8.1 | 26200 | 24800 | 94.66% | 2.06
212973287 | 1.93 | Yes | DAY & NIGHT | HRCU-A-CB (Split System: Heat Pump with Remote Outdoor Unit-Air-Source) | Centrally-Ducted | DLCURAH24ABK | EN(A,D)4X36L21** | *96VSN0401712B* | 23200 | 16 | 10 | 8.1 | 26200 | 24800 | 94.66% | 2.06
211241797 | 1.93 | Yes | DAY & NIGHT | HRCU-A-CB (Split System: Heat Pump with Remote Outdoor Unit-Air-Source) | Centrally-Ducted | DLCURAH24ABK | EA*4X30L17A* | OLV098A12* | 23200 | 16.5 | 10 | 8.5 | 25800 | 24400 | 94.57% | 2.02
212975348 | 1.93 | Yes | DAY & NIGHT | HRCU-A-CB (Split System: Heat Pump with Remote Outdoor Unit-Air-Source) | Centrally-Ducted | DLCURAH24ABK | EN(A,D)4X30L17** | *96VTN0401712B* | 23200 | 16 | 10 | 8.1 | 26200 | 24800 | 94.66% | 2.06
212975359 | 1.93 | Yes | DAY & NIGHT | HRCU-A-CB (Split System: Heat Pump with Remote Outdoor Unit-Air-Source) | Centrally-Ducted | DLCURAH24ABK | EN(A,D,W)4X36L17** | *96VTN0401712B* | 23200 | 16 | 10 | 8.1 | 26200 | 24800 | 94.66% | 2.06
212975337 | 1.93 | Yes | DAY & NIGHT | HRCU-A-CB (Split System: Heat Pump with Remote Outdoor Unit-Air-Source) | Centrally-Ducted | DLCURAH24ABK | EN(A,D)4X24L17** | *96VTN0401712B* | 23200 | 15.5 | 10 | 8.5 | 27000 | 25000 | 92.59% | 2.06
212973277 | 1.93 | Yes | DAY & NIGHT | HRCU-A-CB (Split System: Heat Pump with Remote Outdoor Unit-Air-Source) | Centrally-Ducted | DLCURAH24ABK | EN(A,D,W)4X36L17** | *96VSN0401712B* | 23200 | 16 | 10 | 8.1 | 26200 | 24800 | 94.66% | 2.06
214242431 | 1.93 | Yes | DAY & NIGHT | HRCU-A-CB (Split System: Heat Pump with Remote Outdoor Unit-Air-Source) | Centrally-Ducted | CVH825GKA2* | EN(A,D)4X24L17**+WALLCON | *80CTL0701412B* | 23200 | 16 | 10.5 | 8.1 | 22000 | 16800 | 76.36% | 1.94
214242451 | 1.93 | Yes | DAY & NIGHT | HRCU-A-CB (Split System: Heat Pump with Remote Outdoor Unit-Air-Source) | Centrally-Ducted | CVH825GKA2* | EN(A,D)4X24L17**+WALLCON | *80CTL0901716B* | 23200 | 16 | 10.5 | 8.1 | 22000 | 16900 | 76.82% | 1.92
212975722 | 1.93 | Yes | DAY & NIGHT | HRCU-A-CB (Split System: Heat Pump with Remote Outdoor Unit-Air-Source) | Centrally-Ducted | DLCURAH24ABK | EN(A,D)4X24L17** | *96VTN0601412B* | 23200 | 16.5 | 10 | 8.5 | 26800 | 25400 | 94.78% | 2.12
212975370 | 1.93 | Yes | DAY & NIGHT | HRCU-A-CB (Split System: Heat Pump with Remote Outdoor Unit-Air-Source) | Centrally-Ducted | DLCURAH24ABK | EN(A,D)4X36L21** | *96VTN0401712B* | 23200 | 16 | 10 | 8.1 | 26200 | 24800 | 94.66% | 2.06
214241591 | 1.93 | Yes | DAY & NIGHT | HRCU-A-CB (Split System: Heat Pump with Remote Outdoor Unit-Air-Source) | Centrally-Ducted | CVH825GKA3* | EN(A,D)4X24L17**+WALLCON | *95CSU0601716B* | 23200 | 15.5 | 10.5 | 8.1 | 22000 | 16900 | 76.82% | 1.92
214241641 | 1.93 | Yes | DAY & NIGHT | HRCU-A-CB (Split System: Heat Pump with Remote Outdoor Unit-Air-Source) | Centrally-Ducted | CVH825GKA3* | EN(A,D)4X24L17**+WALLCON | *96CTN0801714B* | 23200 | 16 | 10.5 | 8.1 | 22000 | 16900 | 76.82% | 1.92
214241571 | 1.93 | Yes | DAY & NIGHT | HRCU-A-CB (Split System: Heat Pump with Remote Outdoor Unit-Air-Source) | Centrally-Ducted | CVH825GKA3* | EN(A,D)4X24L17**+WALLCON | *80CTL0701716B* | 23200 | 16 | 10.5 | 8.1 | 22000 | 16900 | 76.82% | 1.92
214242401 | 1.93 | Yes | DAY & NIGHT | HRCU-A-CB (Split System: Heat Pump with Remote Outdoor Unit-Air-Source) | Centrally-Ducted | CVH825GKA2* | EN(A,D)4X24L14**+WALLCON | *80CTL0701412B* | 23200 | 16 | 10.5 | 8.1 | 22000 | 16800 | 76.36% | 1.94
214242441 | 1.93 | Yes | DAY & NIGHT | HRCU-A-CB (Split System: Heat Pump with Remote Outdoor Unit-Air-Source) | Centrally-Ducted | CVH825GKA2* | EN(A,D)4X24L17**+WALLCON | *80CTL0701716B* | 23200 | 16 | 10.5 | 8.1 | 22000 | 16900 | 76.82% | 1.92
214242461 | 1.93 | Yes | DAY & NIGHT | HRCU-A-CB (Split System: Heat Pump with Remote Outdoor Unit-Air-Source) | Centrally-Ducted | CVH825GKA2* | EN(A,D)4X24L17**+WALLCON | *95CSU0601716B* | 23200 | 15.5 | 10.5 | 8.1 | 22000 | 16900 | 76.82% | 1.92
214242511 | 1.93 | Yes | DAY & NIGHT | HRCU-A-CB (Split System: Heat Pump with Remote Outdoor Unit-Air-Source) | Centrally-Ducted | CVH825GKA2* | EN(A,D)4X24L17**+WALLCON | *96CTN0801714B* | 23200 | 16 | 10.5 | 8.1 | 22000 | 16900 | 76.82% | 1.92
212975711 | 1.93 | Yes | DAY & NIGHT | HRCU-A-CB (Split System: Heat Pump with Remote Outdoor Unit-Air-Source) | Centrally-Ducted | DLCURAH24ABK | EN(A,D)4X24L14** | *96VTN0601412B* | 23200 | 16.5 | 10 | 8.5 | 26800 | 25400 | 94.78% | 2.12
212978084 | 1.93 | Yes | DAY & NIGHT | HRCU-A-CB (Split System: Heat Pump with Remote Outdoor Unit-Air-Source) | Centrally-Ducted | DLCURAH24ABK | EA*4X24L14A* | *80MS(N,L)0701412A* | 23200 | 17 | 10 | 9 | 26800 | 26800 | 100% | 2.28
212974957 | 1.93 | Yes | DAY & NIGHT | HRCU-A-CB (Split System: Heat Pump with Remote Outdoor Unit-Air-Source) | Centrally-Ducted | DLCURAH24ABK | EA*4X30L14A* | *96VTN0401410B* | 23200 | 16 | 10 | 8.5 | 26400 | 25000 | 94.7% | 2.08
212975634 | 1.93 | Yes | DAY & NIGHT | HRCU-A-CB (Split System: Heat Pump with Remote Outdoor Unit-Air-Source) | Centrally-Ducted | DLCURAH24ABK | EA*4X24L14A* | *96VTN0601412B* | 23200 | 16.5 | 10 | 8.5 | 26800 | 27000 | 100.7% | 2.3
212975035 | 1.93 | Yes | DAY & NIGHT | HRCU-A-CB (Split System: Heat Pump with Remote Outdoor Unit-Air-Source) | Centrally-Ducted | DLCURAH24ABK | EN(A,D)4X30L14** | *96VTN0401410B* | 23200 | 15.5 | 10 | 8.1 | 25800 | 24200 | 93.8% | 2
212975282 | 1.93 | Yes | DAY & NIGHT | HRCU-A-CB (Split System: Heat Pump with Remote Outdoor Unit-Air-Source) | Centrally-Ducted | DLCURAH24ABK | EA*4X30L17A* | *96VTN0401712B* | 23200 | 16 | 10 | 8.5 | 26400 | 25200 | 95.45% | 2.08
212978168 | 1.93 | Yes | DAY & NIGHT | HRCU-A-CB (Split System: Heat Pump with Remote Outdoor Unit-Air-Source) | Centrally-Ducted | DLCURAH24ABK | EN(A,D)4X24L14** | *80MS(N,L)0701412A* | 23200 | 17 | 10 | 8.5 | 26800 | 25400 | 94.78% | 2.14
213772641 | 1.93 | Yes | DAY & NIGHT | HRCU-A-CB (Split System: Heat Pump with Remote Outdoor Unit-Air-Source) | Centrally-Ducted | CVH825GKA3* | EA*4X24L17A*+WALLCON | *80CTL0701716B* | 23200 | 16.5 | 10.5 | 8.1 | 22000 | 16800 | 76.36% | 1.9
213772891 | 1.93 | Yes | DAY & NIGHT | HRCU-A-CB (Split System: Heat Pump with Remote Outdoor Unit-Air-Source) | Centrally-Ducted | CVH825GKA3* | EA*4X30L17A*+WALLCON | *97CMN0601714B* | 23200 | 16 | 10.5 | 8.1 | 21600 | 16800 | 77.78% | 1.9
214241561 | 1.93 | Yes | DAY & NIGHT | HRCU-A-CB (Split System: Heat Pump with Remote Outdoor Unit-Air-Source) | Centrally-Ducted | CVH825GKA3* | EN(A,D)4X24L17**+WALLCON | *80CTL0701412B* | 23200 | 16 | 10.5 | 8.1 | 22000 | 16800 | 76.36% | 1.94
212973527 | 1.93 | Yes | DAY & NIGHT | HRCU-A-CB (Split System: Heat Pump with Remote Outdoor Unit-Air-Source) | Centrally-Ducted | DLCURAH24ABK | EA*4X24L14A* | *96VSN0601412B* | 23200 | 16.5 | 10 | 8.5 | 26800 | 27000 | 100.7% | 2.3
212975022 | 1.93 | Yes | DAY & NIGHT | HRCU-A-CB (Split System: Heat Pump with Remote Outdoor Unit-Air-Source) | Centrally-Ducted | DLCURAH24ABK | EN(A,D)4X24L17** | *96VTN0401410B* | 23200 | 15.5 | 10 | 8.5 | 27000 | 25000 | 92.59% | 2.06
212979209 | 1.93 | Yes | DAY & NIGHT | HRCU-A-CB (Split System: Heat Pump with Remote Outdoor Unit-Air-Source) | Centrally-Ducted | DLCURAH24ABK | EN(A,D)4X24L17** | *80MS(N,L)0701716A* | 23200 | 16.5 | 10 | 8.5 | 26800 | 25400 | 94.78% | 2.14
212972897 | 1.93 | No | DAY & NIGHT | HRCU-A-CB (Split System: Heat Pump with Remote Outdoor Unit-Air-Source) | Centrally-Ducted | DLCURAH24ABK | EA*4X24L14A* | *96VSN0401410B* | 23200 | 16 | 9.5 | 8.5 | 27000 | 26800 | 99.26% | 2.26
212972907 | 1.93 | No | DAY & NIGHT | HRCU-A-CB (Split System: Heat Pump with Remote Outdoor Unit-Air-Source) | Centrally-Ducted | DLCURAH24ABK | EA*4X24L17A* | *96VSN0401410B* | 23200 | 16 | 9.5 | 8.5 | 27000 | 26600 | 98.52% | 2.24
212973597 | 1.93 | Yes | DAY & NIGHT | HRCU-A-CB (Split System: Heat Pump with Remote Outdoor Unit-Air-Source) | Centrally-Ducted | DLCURAH24ABK | EN(A,D)4X24L14** | *96VSN0601412B* | 23200 | 16.5 | 10 | 8.5 | 26800 | 25400 | 94.78% | 2.12
212973207 | 1.93 | Yes | DAY & NIGHT | HRCU-A-CB (Split System: Heat Pump with Remote Outdoor Unit-Air-Source) | Centrally-Ducted | DLCURAH24ABK | EA*4X30L17A* | *96VSN0401712B* | 23200 | 16 | 10 | 8.5 | 26400 | 25200 | 95.45% | 2.08
212973607 | 1.93 | Yes | DAY & NIGHT | HRCU-A-CB (Split System: Heat Pump with Remote Outdoor Unit-Air-Source) | Centrally-Ducted | DLCURAH24ABK | EN(A,D)4X24L17** | *96VSN0601412B* | 23200 | 16.5 | 10 | 8.5 | 26800 | 25400 | 94.78% | 2.12
212977664 | 1.93 | Yes | DAY & NIGHT | HRCU-A-CB (Split System: Heat Pump with Remote Outdoor Unit-Air-Source) | Centrally-Ducted | DLCURAH24ABK | EN(A,D)4X24L17** | *80MS(N,L)0451412A* | 23200 | 16.5 | 10 | 8.5 | 26800 | 25000 | 93.28% | 2.08
212982330 | 1.93 | Yes | DAY & NIGHT | HRCU-A-CB (Split System: Heat Pump with Remote Outdoor Unit-Air-Source) | Centrally-Ducted | DLCURAH24ABK | EN(A,D)4X24L17** | *80MSU0401712A* | 23200 | 16 | 10 | 8.5 | 26200 | 24800 | 94.66% | 2.06
212978180 | 1.93 | Yes | DAY & NIGHT | HRCU-A-CB (Split System: Heat Pump with Remote Outdoor Unit-Air-Source) | Centrally-Ducted | DLCURAH24ABK | EN(A,D)4X24L17** | *80MS(N,L)0701412A* | 23200 | 17 | 10 | 8.5 | 26800 | 25400 | 94.78% | 2.14
211243721 | 1.93 | Yes | DAY & NIGHT | HRCU-A-CB (Split System: Heat Pump with Remote Outdoor Unit-Air-Source) | Centrally-Ducted | DLCURAH24ABK | EN(A,D)4X24L14** | *96VSN0601412A* | 23200 | 16 | 10 | 8.5 | 26400 | 24600 | 93.18% | 2.04
212973257 | 1.93 | Yes | DAY & NIGHT | HRCU-A-CB (Split System: Heat Pump with Remote Outdoor Unit-Air-Source) | Centrally-Ducted | DLCURAH24ABK | EN(A,D)4X24L17** | *96VSN0401712B* | 23200 | 15.5 | 10 | 8.5 | 27000 | 25000 | 92.59% | 2.06
212975009 | 1.93 | Yes | DAY & NIGHT | HRCU-A-CB (Split System: Heat Pump with Remote Outdoor Unit-Air-Source) | Centrally-Ducted | DLCURAH24ABK | EN(A,D)4X24L14** | *96VTN0401410B* | 23200 | 15.5 | 10 | 8.5 | 27000 | 25000 | 92.59% | 2.06
212975645 | 1.93 | Yes | DAY & NIGHT | HRCU-A-CB (Split System: Heat Pump with Remote Outdoor Unit-Air-Source) | Centrally-Ducted | DLCURAH24ABK | EA*4X24L17A* | *96VTN0601412B* | 23200 | 16.5 | 10 | 8.5 | 26800 | 26800 | 100% | 2.28
212986649 | 1.93 | Yes | DAY & NIGHT | HRCU-A-CB (Split System: Heat Pump with Remote Outdoor Unit-Air-Source) | Centrally-Ducted | DLCURAH24ABK | EN(A,D)4X36L21** | *96MSN0401712A* | 23200 | 15.5 | 10 | 8.1 | 26000 | 24400 | 93.85% | 2.02
212986613 | 1.93 | Yes | DAY & NIGHT | HRCU-A-CB (Split System: Heat Pump with Remote Outdoor Unit-Air-Source) | Centrally-Ducted | DLCURAH24ABK | EN(A,D)4X24L17** | *96MSN0401712A* | 23200 | 15.2 | 10 | 8.5 | 27200 | 24800 | 91.18% | 2.04
212989219 | 1.93 | Yes | DAY & NIGHT | HRCU-A-CB (Split System: Heat Pump with Remote Outdoor Unit-Air-Source) | Centrally-Ducted | DLCURAH24ABK | EN(A,D)4X24L17** | *95MSU0601716A* | 23200 | 16.5 | 10 | 8.5 | 26800 | 25400 | 94.78% | 2.14
212986637 | 1.93 | Yes | DAY & NIGHT | HRCU-A-CB (Split System: Heat Pump with Remote Outdoor Unit-Air-Source) | Centrally-Ducted | DLCURAH24ABK | EN(A,D,W)4X36L17** | *96MSN0401712A* | 23200 | 15.5 | 10 | 8.1 | 26000 | 24400 | 93.85% | 2.02
212986133 | 1.93 | No | DAY & NIGHT | HRCU-A-CB (Split System: Heat Pump with Remote Outdoor Unit-Air-Source) | Centrally-Ducted | DLCURAH24ABK | EA*4X24L14A* | *96MSN0401410A* | 23200 | 16 | 9.5 | 8.5 | 27000 | 26600 | 98.52% | 2.22
212986217 | 1.93 | Yes | DAY & NIGHT | HRCU-A-CB (Split System: Heat Pump with Remote Outdoor Unit-Air-Source) | Centrally-Ducted | DLCURAH24ABK | EN(A,D)4X24L14** | *96MSN0401410A* | 23200 | 16 | 10 | 8.5 | 27000 | 25200 | 93.33% | 2.1
212986933 | 1.93 | Yes | DAY & NIGHT | HRCU-A-CB (Split System: Heat Pump with Remote Outdoor Unit-Air-Source) | Centrally-Ducted | DLCURAH24ABK | EN(A,D)4X24L14** | *96MSN0601412A* | 23200 | 16.5 | 10 | 8.5 | 27000 | 25200 | 93.33% | 2.1
212988727 | 1.93 | Yes | DAY & NIGHT | HRCU-A-CB (Split System: Heat Pump with Remote Outdoor Unit-Air-Source) | Centrally-Ducted | DLCURAH24ABK | EN(A,D)4X24L17** | *95MSU0401712A* | 23200 | 16 | 10 | 8.5 | 27000 | 25200 | 93.33% | 2.1
212985759 | 1.93 | Yes | DAY & NIGHT | HRCU-A-CB (Split System: Heat Pump with Remote Outdoor Unit-Air-Source) | Centrally-Ducted | DLCURAH24ABK | EA*4X24L14A* | *96MSN0261410A* | 23200 | 16.5 | 10 | 8.5 | 27000 | 26400 | 97.78% | 2.2
212981778 | 1.93 | Yes | DAY & NIGHT | HRCU-A-CB (Split System: Heat Pump with Remote Outdoor Unit-Air-Source) | Centrally-Ducted | DLCURAH24ABK | EN(A,D)4X24L17** | *80MSU1002120A* | 23200 | 16 | 10 | 8.5 | 27000 | 25000 | 92.59% | 2.08
212973537 | 1.93 | Yes | DAY & NIGHT | HRCU-A-CB (Split System: Heat Pump with Remote Outdoor Unit-Air-Source) | Centrally-Ducted | DLCURAH24ABK | EA*4X24L17A* | *96VSN0601412B* | 23200 | 16.5 | 10 | 8.5 | 26800 | 26800 | 100% | 2.28
214241611 | 1.93 | Yes | DAY & NIGHT | HRCU-A-CB (Split System: Heat Pump with Remote Outdoor Unit-Air-Source) | Centrally-Ducted | CVH825GKA3* | EN(A,D)4X24L17**+WALLCON | *97CMN0801714B* | 23200 | 16 | 10.5 | 8.1 | 22000 | 16900 | 76.82% | 1.92
214242481 | 1.93 | Yes | DAY & NIGHT | HRCU-A-CB (Split System: Heat Pump with Remote Outdoor Unit-Air-Source) | Centrally-Ducted | CVH825GKA2* | EN(A,D)4X24L17**+WALLCON | *97CMN0801714B* | 23200 | 16 | 10.5 | 8.1 | 22000 | 16900 | 76.82% | 1.92
213772621 | 1.93 | Yes | DAY & NIGHT | HRCU-A-CB (Split System: Heat Pump with Remote Outdoor Unit-Air-Source) | Centrally-Ducted | CVH825GKA3* | EA*4X24L17A*+WALLCON | *80CTL0451712B* | 23200 | 16 | 10.5 | 8.1 | 22000 | 16900 | 76.82% | 1.88
212977652 | 1.93 | Yes | DAY & NIGHT | HRCU-A-CB (Split System: Heat Pump with Remote Outdoor Unit-Air-Source) | Centrally-Ducted | DLCURAH24ABK | EN(A,D)4X24L14** | *80MS(N,L)0451412A* | 23200 | 16.5 | 10 | 8.5 | 26800 | 25000 | 93.28% | 2.08
214229184 | 1.93 | Yes | DAY & NIGHT | HRCU-A-CB (Split System: Heat Pump with Remote Outdoor Unit-Air-Source) | Centrally-Ducted | DLCURAH24ABK | EN(A,D)4X24L17** | *80MSU0601716A* | 23200 | 16.5 | 10 | 8.5 | 26800 | 23600 | 88.06% | 1.96
214242421 | 1.93 | Yes | DAY & NIGHT | HRCU-A-CB (Split System: Heat Pump with Remote Outdoor Unit-Air-Source) | Centrally-Ducted | CVH825GKA2* | EN(A,D)4X24L17**+WALLCON | *80CTL0451712B* | 23200 | 15.5 | 10.5 | 8.1 | 22200 | 17000 | 76.58% | 1.92
213772681 | 1.93 | Yes | DAY & NIGHT | HRCU-A-CB (Split System: Heat Pump with Remote Outdoor Unit-Air-Source) | Centrally-Ducted | CVH825GKA3* | EA*4X24L17A*+WALLCON | *97CMN0801714B* | 23200 | 16 | 10.5 | 8.1 | 22000 | 16800 | 76.36% | 1.9
214241531 | 1.93 | Yes | DAY & NIGHT | HRCU-A-CB (Split System: Heat Pump with Remote Outdoor Unit-Air-Source) | Centrally-Ducted | CVH825GKA3* | EN(A,D)4X24L14**+WALLCON | *80CTL0701412B* | 23200 | 16 | 10.5 | 8.1 | 22000 | 16800 | 76.36% | 1.94
214241581 | 1.93 | Yes | DAY & NIGHT | HRCU-A-CB (Split System: Heat Pump with Remote Outdoor Unit-Air-Source) | Centrally-Ducted | CVH825GKA3* | EN(A,D)4X24L17**+WALLCON | *80CTL0901716B* | 23200 | 16 | 10.5 | 8.1 | 22000 | 16900 | 76.82% | 1.92
214241631 | 1.93 | Yes | DAY & NIGHT | HRCU-A-CB (Split System: Heat Pump with Remote Outdoor Unit-Air-Source) | Centrally-Ducted | CVH825GKA3* | EN(A,D)4X24L17**+WALLCON | *96CTN0601714B* | 23200 | 15.5 | 10.5 | 8.1 | 22200 | 16900 | 76.13% | 1.92
211240600 | 1.93 | Yes | DAY & NIGHT | HRCU-A-CB (Split System: Heat Pump with Remote Outdoor Unit-Air-Source) | Centrally-Ducted | DLCURAH24ABK | EA*4X24L17A* | *96VTN0601412A* | 23200 | 16.5 | 10 | 8.5 | 26400 | 25600 | 96.97% | 2.14
211240414 | 1.93 | Yes | DAY & NIGHT | HRCU-A-CB (Split System: Heat Pump with Remote Outdoor Unit-Air-Source) | Centrally-Ducted | DLCURAH24ABK | EA*4X24L17A* | *96VSN0601412A* | 23200 | 16.5 | 10 | 8.5 | 26400 | 25600 | 96.97% | 2.14
211241406 | 1.93 | Yes | DAY & NIGHT | HRCU-A-CB (Split System: Heat Pump with Remote Outdoor Unit-Air-Source) | Centrally-Ducted | DLCURAH24ABK | EA*4X30L17A* | *96VSN0401410A* | 23200 | 16 | 10 | 8.5 | 25800 | 24200 | 93.8% | 2.02
211240249 | 1.93 | Yes | DAY & NIGHT | HRCU-A-CB (Split System: Heat Pump with Remote Outdoor Unit-Air-Source) | Centrally-Ducted | DLCURAH24ABK | EA*4X24L14A* | *96VSN0601412A* | 23200 | 16 | 10 | 8.5 | 26400 | 25600 | 96.97% | 2.14
211240679 | 1.93 | Yes | DAY & NIGHT | HRCU-A-CB (Split System: Heat Pump with Remote Outdoor Unit-Air-Source) | Centrally-Ducted | DLCURAH24ABK | EA*4X24L17A* | *92ESN0601412A* | 23200 | 16.5 | 10 | 8.5 | 26400 | 25800 | 97.73% | 2.18
211240303 | 1.93 | Yes | DAY & NIGHT | HRCU-A-CB (Split System: Heat Pump with Remote Outdoor Unit-Air-Source) | Centrally-Ducted | DLCURAH24ABK | EA*4X24L14A* | *96VTN0601412A* | 23200 | 16 | 10 | 8.5 | 26400 | 25600 | 96.97% | 2.14
211241415 | 1.93 | No | DAY & NIGHT | HRCU-A-CB (Split System: Heat Pump with Remote Outdoor Unit-Air-Source) | Centrally-Ducted | DLCURAH24ABK | EA*4X30L17A* | *96VSN0401712A* | 23200 | 16 | 9.5 | 8.5 | 25800 | 24200 | 93.8% | 2
211241537 | 1.93 | Yes | DAY & NIGHT | HRCU-A-CB (Split System: Heat Pump with Remote Outdoor Unit-Air-Source) | Centrally-Ducted | DLCURAH24ABK | EA*4X30L17A* | *96VTN0401712A* | 23200 | 16 | 10 | 8.5 | 25800 | 24200 | 93.8% | 2
211241600 | 1.93 | Yes | DAY & NIGHT | HRCU-A-CB (Split System: Heat Pump with Remote Outdoor Unit-Air-Source) | Centrally-Ducted | DLCURAH24ABK | EA*4X30L17A* | *96VTN0401410A* | 23200 | 16 | 10 | 8.5 | 25800 | 24200 | 93.8% | 2.02
211243775 | 1.93 | Yes | DAY & NIGHT | HRCU-A-CB (Split System: Heat Pump with Remote Outdoor Unit-Air-Source) | Centrally-Ducted | DLCURAH24ABK | EN(A,D)4X24L14** | *96VTN0601412A* | 23200 | 16 | 10 | 8.5 | 26400 | 24600 | 93.18% | 2.04
206765463 | 1.93 | Yes | DAY & NIGHT | HRCU-A-CB (Split System: Heat Pump with Remote Outdoor Unit-Air-Source) | Centrally-Ducted | CVH825GKA3* | EA*4X24L17A*+WALLCON | *97CMN0801714A* | 23200 | 16 | 10.5 | 8.1 | 22000 | 16900 | 76.82% | 1.88
206765436 | 1.93 | Yes | DAY & NIGHT | HRCU-A-CB (Split System: Heat Pump with Remote Outdoor Unit-Air-Source) | Centrally-Ducted | CVH825GKA3* | EA*4X24L17A*+WALLCON | *96CTN0601714A* | 23200 | 16 | 10.5 | 8.1 | 22000 | 16900 | 76.82% | 1.88
206767074 | 1.93 | Yes | DAY & NIGHT | HRCU-A-CB (Split System: Heat Pump with Remote Outdoor Unit-Air-Source) | Centrally-Ducted | CVH825GKA3* | EA*4X24L17A*+WALLCON | *80CSU0401712A* | 23200 | 16.5 | 10.5 | 8.1 | 22000 | 16800 | 76.36% | 1.9
206767083 | 1.93 | Yes | DAY & NIGHT | HRCU-A-CB (Split System: Heat Pump with Remote Outdoor Unit-Air-Source) | Centrally-Ducted | CVH825GKA3* | EA*4X24L17A*+WALLCON | *80CSU0601716A* | 23200 | 16.5 | 10.5 | 8.1 | 22000 | 16800 | 76.36% | 1.9
206765427 | 1.93 | Yes | DAY & NIGHT | HRCU-A-CB (Split System: Heat Pump with Remote Outdoor Unit-Air-Source) | Centrally-Ducted | CVH825GKA3* | EA*4X24L17A*+WALLCON | *80CTL0701716A* | 23200 | 16.5 | 10.5 | 8.1 | 22000 | 16800 | 76.36% | 1.9
206765418 | 1.93 | Yes | DAY & NIGHT | HRCU-A-CB (Split System: Heat Pump with Remote Outdoor Unit-Air-Source) | Centrally-Ducted | CVH825GKA3* | EA*4X24L17A*+WALLCON | *80CTL0451712A* | 23200 | 16 | 10.5 | 8.1 | 22000 | 16900 | 76.82% | 1.88
206765614 | 1.93 | Yes | DAY & NIGHT | HRCU-A-CB (Split System: Heat Pump with Remote Outdoor Unit-Air-Source) | Centrally-Ducted | CVH825GKA3* | EA*4X30L17A*+WALLCON | *97CMN0601714A* | 23200 | 16 | 10.5 | 8.1 | 21600 | 16900 | 78.24% | 1.9
211243905 | 1.93 | Yes | DAY & NIGHT | HRCU-A-CB (Split System: Heat Pump with Remote Outdoor Unit-Air-Source) | Centrally-Ducted | DLCURAH24ABK | EN(A,D)4X24L17** | *95ESU0401712A* | 23200 | 16.5 | 10 | 8.5 | 26400 | 24400 | 92.42% | 2.04
211241620 | 1.93 | Yes | DAY & NIGHT | HRCU-A-CB (Split System: Heat Pump with Remote Outdoor Unit-Air-Source) | Centrally-Ducted | DLCURAH24ABK | EA*4X30L17A* | *95ESN0261410A* | 23200 | 16.5 | 10 | 8.5 | 25800 | 24400 | 94.57% | 2.02
211244217 | 1.93 | Yes | DAY & NIGHT | HRCU-A-CB (Split System: Heat Pump with Remote Outdoor Unit-Air-Source) | Centrally-Ducted | DLCURAH24ABK | EN(A,D)4X24L17** | *92ESN0401712A* | 23200 | 15.5 | 10 | 8.5 | 26600 | 24200 | 90.98% | 1.98
211244072 | 1.93 | Yes | DAY & NIGHT | HRCU-A-CB (Split System: Heat Pump with Remote Outdoor Unit-Air-Source) | Centrally-Ducted | DLCURAH24ABK | EN(A,D)4X24L17** | *96VTN0601412A* | 23200 | 16 | 10 | 8.5 | 26400 | 24600 | 93.18% | 2.04
211243886 | 1.93 | Yes | DAY & NIGHT | HRCU-A-CB (Split System: Heat Pump with Remote Outdoor Unit-Air-Source) | Centrally-Ducted | DLCURAH24ABK | EN(A,D)4X24L17** | *96VSN0601412A* | 23200 | 16 | 10 | 8.5 | 26400 | 24600 | 93.18% | 2.04
212969731 | 1.93 | Yes | DAY & NIGHT | HRCU-A-CB (Split System: Heat Pump with Remote Outdoor Unit-Air-Source) | Centrally-Ducted | DLCURAH24ABK | EA*4X24L14A* | *80VSL0451412B* | 23200 | 17 | 10 | 9.5 | 26800 | 27200 | 101.5% | 2.32
214242471 | 1.93 | Yes | DAY & NIGHT | HRCU-A-CB (Split System: Heat Pump with Remote Outdoor Unit-Air-Source) | Centrally-Ducted | CVH825GKA2* | EN(A,D)4X24L17**+WALLCON | *97CMN0601714B* | 23200 | 15.5 | 10.5 | 8.1 | 22200 | 16900 | 76.13% | 1.92
214241551 | 1.93 | Yes | DAY & NIGHT | HRCU-A-CB (Split System: Heat Pump with Remote Outdoor Unit-Air-Source) | Centrally-Ducted | CVH825GKA3* | EN(A,D)4X24L17**+WALLCON | *80CTL0451712B* | 23200 | 15.5 | 10.5 | 8.1 | 22200 | 17000 | 76.58% | 1.92
214241601 | 1.93 | Yes | DAY & NIGHT | HRCU-A-CB (Split System: Heat Pump with Remote Outdoor Unit-Air-Source) | Centrally-Ducted | CVH825GKA3* | EN(A,D)4X24L17**+WALLCON | *97CMN0601714B* | 23200 | 15.5 | 10.5 | 8.1 | 22200 | 16900 | 76.13% | 1.92
212986625 | 1.93 | Yes | DAY & NIGHT | HRCU-A-CB (Split System: Heat Pump with Remote Outdoor Unit-Air-Source) | Centrally-Ducted | DLCURAH24ABK | EN(A,D)4X30L17** | *96MSN0401712A* | 23200 | 15.5 | 10 | 8.1 | 26000 | 24400 | 93.85% | 2.02
212986553 | 1.93 | No | DAY & NIGHT | HRCU-A-CB (Split System: Heat Pump with Remote Outdoor Unit-Air-Source) | Centrally-Ducted | DLCURAH24ABK | EA*4X30L17A* | *96MSN0401712A* | 23200 | 16 | 9.5 | 8.5 | 26400 | 25000 | 94.7% | 2.08
212979815 | 1.93 | Yes | DAY & NIGHT | HRCU-A-CB (Split System: Heat Pump with Remote Outdoor Unit-Air-Source) | Centrally-Ducted | DLCURAH24ABK | EA*4X24L17A* | *80MS(N,L)0901714A* | 23200 | 17 | 10 | 8.5 | 26800 | 26600 | 99.25% | 2.26
212986863 | 1.93 | Yes | DAY & NIGHT | HRCU-A-CB (Split System: Heat Pump with Remote Outdoor Unit-Air-Source) | Centrally-Ducted | DLCURAH24ABK | EA*4X24L14A* | *96MSN0601412A* | 23200 | 16.5 | 10 | 8.5 | 27000 | 26400 | 97.78% | 2.22
212985839 | 1.93 | Yes | DAY & NIGHT | HRCU-A-CB (Split System: Heat Pump with Remote Outdoor Unit-Air-Source) | Centrally-Ducted | DLCURAH24ABK | EN(A,D)4X24L17** | *96MSN0261410A* | 23200 | 16 | 10 | 8.5 | 27000 | 25200 | 93.33% | 2.08
212984115 | 1.93 | Yes | DAY & NIGHT | HRCU-A-CB (Split System: Heat Pump with Remote Outdoor Unit-Air-Source) | Centrally-Ducted | DLCURAH24ABK | EN(A,D)4X24L17** | *92MSN0601714A* | 23200 | 16.5 | 10 | 8.5 | 26800 | 25400 | 94.78% | 2.14
212983135 | 1.93 | No | DAY & NIGHT | HRCU-A-CB (Split System: Heat Pump with Remote Outdoor Unit-Air-Source) | Centrally-Ducted | DLCURAH24ABK | EA*4X24L17A* | *92MSN0401712A* | 23200 | 15.5 | 9.5 | 8.5 | 27000 | 26600 | 98.52% | 2.24
212985829 | 1.93 | Yes | DAY & NIGHT | HRCU-A-CB (Split System: Heat Pump with Remote Outdoor Unit-Air-Source) | Centrally-Ducted | DLCURAH24ABK | EN(A,D)4X24L14** | *96MSN0261410A* | 23200 | 16 | 10 | 8.5 | 27000 | 25200 | 93.33% | 2.08
212986229 | 1.93 | Yes | DAY & NIGHT | HRCU-A-CB (Split System: Heat Pump with Remote Outdoor Unit-Air-Source) | Centrally-Ducted | DLCURAH24ABK | EN(A,D)4X24L17** | *96MSN0401410A* | 23200 | 16 | 10 | 8.5 | 27000 | 25200 | 93.33% | 2.1
212986145 | 1.93 | No | DAY & NIGHT | HRCU-A-CB (Split System: Heat Pump with Remote Outdoor Unit-Air-Source) | Centrally-Ducted | DLCURAH24ABK | EA*4X24L17A* | *96MSN0401410A* | 23200 | 16 | 9.5 | 8.5 | 27000 | 26400 | 97.78% | 2.2
212986943 | 1.93 | Yes | DAY & NIGHT | HRCU-A-CB (Split System: Heat Pump with Remote Outdoor Unit-Air-Source) | Centrally-Ducted | DLCURAH24ABK | EN(A,D)4X24L17** | *96MSN0601412A* | 23200 | 16.5 | 10 | 8.5 | 27000 | 25200 | 93.33% | 2.1
212984571 | 1.93 | Yes | DAY & NIGHT | HRCU-A-CB (Split System: Heat Pump with Remote Outdoor Unit-Air-Source) | Centrally-Ducted | DLCURAH24ABK | EA*4X24L17A* | *92MSN0801716A* | 23200 | 17 | 10 | 9 | 26800 | 26800 | 100% | 2.3
204456414 | 1.93 | Yes | DAY & NIGHT | HRCU-A-CB (Split System: Heat Pump with Remote Outdoor Unit-Air-Source) | Centrally-Ducted | CVH825GKA2* | EA*4X24L17A*+WALLCON | *97CMN0801714A* | 23200 | 16 | 10.5 | 8.1 | 22000 | 16900 | 76.82% | 1.88
204456378 | 1.93 | Yes | DAY & NIGHT | HRCU-A-CB (Split System: Heat Pump with Remote Outdoor Unit-Air-Source) | Centrally-Ducted | CVH825GKA2* | EA*4X24L17A*+WALLCON | *80CTL0701716A* | 23200 | 16.5 | 10.5 | 8.1 | 22000 | 16800 | 76.36% | 1.9
204456387 | 1.93 | Yes | DAY & NIGHT | HRCU-A-CB (Split System: Heat Pump with Remote Outdoor Unit-Air-Source) | Centrally-Ducted | CVH825GKA2* | EA*4X24L17A*+WALLCON | *96CTN0601714A* | 23200 | 16 | 10.5 | 8.1 | 22000 | 16900 | 76.82% | 1.88
206133300 | 1.93 | Yes | DAY & NIGHT | HRCU-A-CB (Split System: Heat Pump with Remote Outdoor Unit-Air-Source) | Centrally-Ducted | CVH825GKA2* | EA*4X24L17A*+WALLCON | *80CSU0401712A* | 23200 | 16.5 | 10.5 | 8.1 | 22000 | 16800 | 76.36% | 1.9
204456369 | 1.93 | Yes | DAY & NIGHT | HRCU-A-CB (Split System: Heat Pump with Remote Outdoor Unit-Air-Source) | Centrally-Ducted | CVH825GKA2* | EA*4X24L17A*+WALLCON | *80CTL0451712A* | 23200 | 16 | 10.5 | 8.1 | 22000 | 16900 | 76.82% | 1.88
206133310 | 1.93 | Yes | DAY & NIGHT | HRCU-A-CB (Split System: Heat Pump with Remote Outdoor Unit-Air-Source) | Centrally-Ducted | CVH825GKA2* | EA*4X24L17A*+WALLCON | *80CSU0601716A* | 23200 | 16.5 | 10.5 | 8.1 | 22000 | 16800 | 76.36% | 1.9
212971128 | 1.93 | Yes | DAY & NIGHT | HRCU-A-CB (Split System: Heat Pump with Remote Outdoor Unit-Air-Source) | Centrally-Ducted | DLCURAH24ABK | EA*4X24L17A* | *80VTL0451412B* | 23200 | 17 | 10 | 8.5 | 38500 | 27000 | 70.13% | 2.3
214242501 | 1.93 | Yes | DAY & NIGHT | HRCU-A-CB (Split System: Heat Pump with Remote Outdoor Unit-Air-Source) | Centrally-Ducted | CVH825GKA2* | EN(A,D)4X24L17**+WALLCON | *96CTN0601714B* | 23200 | 15.5 | 10.5 | 8.1 | 22200 | 16900 | 76.13% | 1.92
213770571 | 1.93 | Yes | DAY & NIGHT | HRCU-A-CB (Split System: Heat Pump with Remote Outdoor Unit-Air-Source) | Centrally-Ducted | CVH825GKA2* | EA*4X24L17A*+WALLCON | *96CTN0601714B* | 23200 | 16 | 10.5 | 8.1 | 22000 | 16900 | 76.82% | 1.88
213770511 | 1.93 | Yes | DAY & NIGHT | HRCU-A-CB (Split System: Heat Pump with Remote Outdoor Unit-Air-Source) | Centrally-Ducted | CVH825GKA2* | EA*4X24L17A*+WALLCON | *80CTL0701716B* | 23200 | 16.5 | 10.5 | 8.1 | 22000 | 16800 | 76.36% | 1.9
213770491 | 1.93 | Yes | DAY & NIGHT | HRCU-A-CB (Split System: Heat Pump with Remote Outdoor Unit-Air-Source) | Centrally-Ducted | CVH825GKA2* | EA*4X24L17A*+WALLCON | *80CTL0451712B* | 23200 | 16 | 10.5 | 8.1 | 22000 | 16900 | 76.82% | 1.88
214771856 | 1.93 | Yes | ECOER | HRCU-A-CB (Split System: Heat Pump with Remote Outdoor Unit-Air-Source) | Centrally-Ducted | EODA18H-2436B | HG7J924+AEFE4B* |  | 23200 | 20 | 12.5 | 8.95 | 22400 | 19200 | 85.71% | 2.06
214771632 | 1.93 | Yes | ECOER | HRCU-A-CB (Split System: Heat Pump with Remote Outdoor Unit-Air-Source) | Centrally-Ducted | EODA18H-2436B | HG7J924+AEFE3A* |  | 23200 | 20 | 12.5 | 8.95 | 22400 | 19200 | 85.71% | 2.06
214447329 | 1.93 | Yes | ECOER | HRCU-A-CB (Split System: Heat Pump with Remote Outdoor Unit-Air-Source) | Centrally-Ducted | EODA18H-2436B | A(E,F)M304+TDR |  | 23200 | 19.6 | 13 | 9.2 | 24000 | 19600 | 81.67% | 1.98
214771858 | 1.93 | Yes | ECOER | HRCU-A-CB (Split System: Heat Pump with Remote Outdoor Unit-Air-Source) | Centrally-Ducted | EODA19H-2436A | HG7J924+AEFE4B* |  | 23200 | 20 | 12.5 | 9.25 | 22400 | 19200 | 85.71% | 2.06
214303513 | 1.93 | Yes | ECOER | HRCU-A-C (Split System: Heat Pump with Remote Outdoor Unit with No Indoor Fan --Air Source) | Centrally-Ducted | EODA19H-2436A | GNC2430BPT+DK |  | 23200 | 15.2 | 11.7 | 8.8 | 23000 | 18600 | 80.87% | 1.9
214660544 | 1.93 | Yes | ECOER | HRCU-A-C (Split System: Heat Pump with Remote Outdoor Unit with No Indoor Fan --Air Source) | Centrally-Ducted | EODA19H-2436AA* | GNC2430BPT+DK |  | 23200 | 15.2 | 11.7 | 8.8 | 23000 | 18600 | 80.87% | 1.9
213613099 | 1.93 | Yes | GE | HRCU-A-CB (Split System: Heat Pump with Remote Outdoor Unit-Air-Source) | Centrally-Ducted | NS22H24MA4-**A | V36H175P139 | NF80L070S3B | 23200 | 19 | 13 | 8.1 | 20800 | 14700 | 70.67% | 1.98
214719649 | 1.93 | Yes | GE | HRCU-A-CB (Split System: Heat Pump with Remote Outdoor Unit-Air-Source) | Centrally-Ducted | NS22H24MA4-**A | F,PE*E32930 |  | 23200 | 20 | 12.5 | 8.45 | 20400 | 15000 | 73.53% | 2.04
214056991 | 1.93 | Yes | GE Appliances | HRCU-A-CB (Split System: Heat Pump with Remote Outdoor Unit-Air-Source) | Centrally-Ducted | AUH2436ZGDA* | L(E,G)M24D4 |  | 23200 | 17 | 12 | 8.8 | 24000 | 22000 | 91.67% | 1.8
214056993 | 1.93 | Yes | GE Appliances | HRCU-A-CB (Split System: Heat Pump with Remote Outdoor Unit-Air-Source) | Centrally-Ducted | AUH2436ZGDA* | L(E,G)M24H4 |  | 23200 | 17 | 12 | 8.8 | 24000 | 22000 | 91.67% | 1.8
210276801 | 1.93 | Yes | GIBSON | HMSV-A-CB-O | Non-Ducted Indoor Units | GXH24(7.0)FMK4DH-1 |  |  | 23200 | 21 | 12.5 | 10 | 24000 | 21600 | 90% | 2.1
212977669 | 1.93 | Yes | GRANDAIRE | HRCU-A-CB (Split System: Heat Pump with Remote Outdoor Unit-Air-Source) | Centrally-Ducted | WDLCURAH24ABK | WLNC244BA* | WFE*045A036C* | 23200 | 16.5 | 10 | 8.5 | 26800 | 24000 | 89.55% | 2
212975040 | 1.93 | Yes | GRANDAIRE | HRCU-A-CB (Split System: Heat Pump with Remote Outdoor Unit-Air-Source) | Centrally-Ducted | WDLCURAH24ABK | WLNC304AA* | WFST040A030A* | 23200 | 15.5 | 10 | 8.1 | 25800 | 24600 | 95.35% | 2.04
212971978 | 1.93 | Yes | GRANDAIRE | HRCU-A-CB (Split System: Heat Pump with Remote Outdoor Unit-Air-Source) | Centrally-Ducted | WDLCURAH24ABK | WLA*244BA* | WFET090B048A* | 23200 | 17 | 10 | 8.5 | 26800 | 21600 | 80.6% | 1.82
212975014 | 1.93 | Yes | GRANDAIRE | HRCU-A-CB (Split System: Heat Pump with Remote Outdoor Unit-Air-Source) | Centrally-Ducted | WDLCURAH24ABK | WLNC244AA* | WFST040A030A* | 23200 | 15.5 | 10 | 8.5 | 27000 | 25000 | 92.59% | 2.06
212986138 | 1.93 | No | GRANDAIRE | HRCU-A-CB (Split System: Heat Pump with Remote Outdoor Unit-Air-Source) | Centrally-Ducted | WDLCURAH24ABK | WLA*244AA* | WFSX040A030B* | 23200 | 16 | 9.5 | 8.5 | 27000 | 26400 | 97.78% | 2.2
212986222 | 1.93 | Yes | GRANDAIRE | HRCU-A-CB (Split System: Heat Pump with Remote Outdoor Unit-Air-Source) | Centrally-Ducted | WDLCURAH24ABK | WLNC244AA* | WFSX040A030B* | 23200 | 16 | 10 | 8.5 | 27000 | 25200 | 93.33% | 2.1
212978185 | 1.93 | Yes | GRANDAIRE | HRCU-A-CB (Split System: Heat Pump with Remote Outdoor Unit-Air-Source) | Centrally-Ducted | WDLCURAH24ABK | WLNC244BA* | WFE*070A036C* | 23200 | 17 | 10 | 8.5 | 26800 | 24600 | 91.79% | 2.04
211244222 | 1.93 | Yes | GRANDAIRE | HRCU-A-CB (Split System: Heat Pump with Remote Outdoor Unit-Air-Source) | Centrally-Ducted | WDLCURAH24ABK | WLNC244BA* | WFAX040B036A* | 23200 | 15.5 | 10 | 8.5 | 26600 | 24200 | 90.98% | 1.98
212977657 | 1.93 | Yes | GRANDAIRE | HRCU-A-CB (Split System: Heat Pump with Remote Outdoor Unit-Air-Source) | Centrally-Ducted | WDLCURAH24ABK | WLNC244AA* | WFE*045A036C* | 23200 | 16.5 | 10 | 8.5 | 26800 | 25000 | 93.28% | 2.08
214229188 | 1.93 | Yes | GRANDAIRE | HRCU-A-CB (Split System: Heat Pump with Remote Outdoor Unit-Air-Source) | Centrally-Ducted | WDLCURAH24ABK | WLNC244BA* | WFEU060B048B* | 23200 | 16.5 | 10 | 8.5 | 26800 | 23600 | 88.06% | 1.96
212979214 | 1.93 | Yes | GRANDAIRE | HRCU-A-CB (Split System: Heat Pump with Remote Outdoor Unit-Air-Source) | Centrally-Ducted | WDLCURAH24ABK | WLNC244BA* | WFE*070B048C* | 23200 | 16.5 | 10 | 8.5 | 26800 | 24400 | 91.04% | 2.02
212982335 | 1.93 | Yes | GRANDAIRE | HRCU-A-CB (Split System: Heat Pump with Remote Outdoor Unit-Air-Source) | Centrally-Ducted | WDLCURAH24ABK | WLNC244BA* | WFEU040B036B* | 23200 | 16 | 10 | 8.5 | 26200 | 24800 | 94.66% | 2.06
212984576 | 1.93 | Yes | GRANDAIRE | HRCU-A-CB (Split System: Heat Pump with Remote Outdoor Unit-Air-Source) | Centrally-Ducted | WDLCURAH24ABK | WLA*244BA* | WFAX080B048B* | 23200 | 17 | 10 | 9 | 26800 | 21800 | 81.34% | 1.84
212981783 | 1.93 | Yes | GRANDAIRE | HRCU-A-CB (Split System: Heat Pump with Remote Outdoor Unit-Air-Source) | Centrally-Ducted | WDLCURAH24ABK | WLNC244BA* | WFEU100C060B* | 23200 | 16 | 10 | 8.5 | 27000 | 24000 | 88.89% | 1.98
212983139 | 1.93 | No | GRANDAIRE | HRCU-A-CB (Split System: Heat Pump with Remote Outdoor Unit-Air-Source) | Centrally-Ducted | WDLCURAH24ABK | WLA*244BA* | WFAX040B036B* | 23200 | 15.5 | 9.5 | 8.5 | 27000 | 22000 | 81.48% | 1.82
212986234 | 1.93 | Yes | GRANDAIRE | HRCU-A-CB (Split System: Heat Pump with Remote Outdoor Unit-Air-Source) | Centrally-Ducted | WDLCURAH24ABK | WLNC244BA* | WFSX040A030B* | 23200 | 16 | 10 | 8.5 | 27000 | 24600 | 91.11% | 2.02
212984120 | 1.93 | Yes | GRANDAIRE | HRCU-A-CB (Split System: Heat Pump with Remote Outdoor Unit-Air-Source) | Centrally-Ducted | WDLCURAH24ABK | WLNC244BA* | WFAX060B042B* | 23200 | 16.5 | 10 | 8.5 | 26800 | 24400 | 91.04% | 2.02
212988732 | 1.93 | Yes | GRANDAIRE | HRCU-A-CB (Split System: Heat Pump with Remote Outdoor Unit-Air-Source) | Centrally-Ducted | WDLCURAH24ABK | WLNC244BA* | WFSU040B036B* | 23200 | 16 | 10 | 8.5 | 27000 | 24200 | 89.63% | 2.02
212986150 | 1.93 | No | GRANDAIRE | HRCU-A-CB (Split System: Heat Pump with Remote Outdoor Unit-Air-Source) | Centrally-Ducted | WDLCURAH24ABK | WLA*244BA* | WFSX040A030B* | 23200 | 16 | 9.5 | 8.5 | 27000 | 21800 | 80.74% | 1.82
212975027 | 1.93 | Yes | GRANDAIRE | HRCU-A-CB (Split System: Heat Pump with Remote Outdoor Unit-Air-Source) | Centrally-Ducted | WDLCURAH24ABK | WLNC244BA* | WFST040A030A* | 23200 | 15.5 | 10 | 8.5 | 27000 | 24200 | 89.63% | 2
212989224 | 1.93 | Yes | GRANDAIRE | HRCU-A-CB (Split System: Heat Pump with Remote Outdoor Unit-Air-Source) | Centrally-Ducted | WDLCURAH24ABK | WLNC244BA* | WFSU060B048B* | 23200 | 16.5 | 10 | 8.5 | 26800 | 24400 | 91.04% | 2.02
212979820 | 1.93 | Yes | GRANDAIRE | HRCU-A-CB (Split System: Heat Pump with Remote Outdoor Unit-Air-Source) | Centrally-Ducted | WDLCURAH24ABK | WLA*244BA* | WFE*090B042C* | 23200 | 17 | 10 | 8.5 | 26800 | 21800 | 81.34% | 1.82
212978089 | 1.93 | Yes | GRANDAIRE | HRCU-A-CB (Split System: Heat Pump with Remote Outdoor Unit-Air-Source) | Centrally-Ducted | WDLCURAH24ABK | WLA*244AA* | WFE*070A036C* | 23200 | 17 | 10 | 9 | 26800 | 26400 | 98.51% | 2.24
212978173 | 1.93 | Yes | GRANDAIRE | HRCU-A-CB (Split System: Heat Pump with Remote Outdoor Unit-Air-Source) | Centrally-Ducted | WDLCURAH24ABK | WLNC244AA* | WFE*070A036C* | 23200 | 17 | 10 | 8.5 | 26800 | 25400 | 94.78% | 2.14
212974962 | 1.93 | Yes | GRANDAIRE | HRCU-A-CB (Split System: Heat Pump with Remote Outdoor Unit-Air-Source) | Centrally-Ducted | WDLCURAH24ABK | WLA*304AA* | WFST040A030A* | 23200 | 16 | 10 | 8.5 | 26400 | 24800 | 93.94% | 2.06
213077827 | 1.93 | Yes | GRANDAIRE | HRCU-A-CB (Split System: Heat Pump with Remote Outdoor Unit-Air-Source) | Centrally-Ducted | WDLCURAH24ABK | WLNC244BA* | WFST060B048A* | 23200 | 16.5 | 10 | 8.5 | 26800 | 25400 | 94.78% | 2.12
213076381 | 1.93 | Yes | GRANDAIRE | HRCU-A-CB (Split System: Heat Pump with Remote Outdoor Unit-Air-Source) | Centrally-Ducted | WDLCURAH24ABK | WLA*244BA* | WFST060B048A* | 23200 | 16.5 | 10 | 8.5 | 26800 | 19500 | 72.76% | 2.34
211241625 | 1.93 | Yes | GRANDAIRE | HRCU-A-CB (Split System: Heat Pump with Remote Outdoor Unit-Air-Source) | Centrally-Ducted | WDLCURAH24ABK | WLA*304BA* | WFSX026A030A* | 23200 | 16.5 | 10 | 8.5 | 25800 | 24400 | 94.57% | 2.02
211240684 | 1.93 | Yes | GRANDAIRE | HRCU-A-CB (Split System: Heat Pump with Remote Outdoor Unit-Air-Source) | Centrally-Ducted | WDLCURAH24ABK | WLA*244BA* | WFAX060A036A* | 23200 | 16.5 | 10 | 8.5 | 26400 | 25800 | 97.73% | 2.18
211243910 | 1.93 | Yes | GRANDAIRE | HRCU-A-CB (Split System: Heat Pump with Remote Outdoor Unit-Air-Source) | Centrally-Ducted | WDLCURAH24ABK | WLNC244BA* | WFSU040B036A* | 23200 | 16.5 | 10 | 8.5 | 26400 | 24400 | 92.42% | 2.04
214056979 | 1.93 | Yes | GREE | HRCU-A-CB (Split System: Heat Pump with Remote Outdoor Unit-Air-Source) | Centrally-Ducted | FLEXX36HP230V1AO | L(E,G)M24D4 |  | 23200 | 17 | 12 | 8.8 | 24000 | 22000 | 91.67% | 1.8
214056981 | 1.93 | Yes | GREE | HRCU-A-CB (Split System: Heat Pump with Remote Outdoor Unit-Air-Source) | Centrally-Ducted | FLEXX36HP230V1AO | L(E,G)M24H4 |  | 23200 | 17 | 12 | 8.8 | 24000 | 22000 | 91.67% | 1.8
214771541 | 1.93 | Yes | GREE | HRCU-A-CB (Split System: Heat Pump with Remote Outdoor Unit-Air-Source) | Centrally-Ducted | FLEXX36HP230V1AO | HG33930+AEFE3A* |  | 23200 | 16 | 11.7 | 8.95 | 22400 | 21600 | 96.43% | 1.8
214312479 | 1.93 | Yes | GREE | HRCU-A-CB (Split System: Heat Pump with Remote Outdoor Unit-Air-Source) | Centrally-Ducted | FLEXX36HP230V1AO | A24VBA+TXV+AEFE4B* |  | 23200 | 17 | 11.7 | 8.9 | 22400 | 21600 | 96.43% | 1.78
210485363 | 1.93 | Yes | GREE | HMSV-A-CB-O | Non-Ducted Indoor Units | GWHD(24)ND3NO |  |  | 23200 | 19 | 12.5 | 10 | 24000 | 21600 | 90% | 2.1
210278975 | 1.93 | Yes | GREE | HMSV-A-CB-O | Non-Ducted Indoor Units | MULTI24HP230V1EO |  |  | 23200 | 21 | 12.5 | 10 | 24000 | 21600 | 90% | 2.1
208786090 | 1.93 | Yes | GREE | HMSV-A-CB-O | Non-Ducted Indoor Units | GWHD(24)ND3MO |  |  | 23200 | 21 | 12.5 | 10 | 24000 | 21600 | 90% | 2.1
211244218 | 1.93 | Yes | HEIL | HRCU-A-CB (Split System: Heat Pump with Remote Outdoor Unit-Air-Source) | Centrally-Ducted | DLCURAH24ABK | EN(A,D)4X24L17** | *92ESN0401712A* | 23200 | 15.5 | 10 | 8.5 | 26600 | 24200 | 90.98% | 1.98
212971117 | 1.93 | Yes | HEIL | HRCU-A-CB (Split System: Heat Pump with Remote Outdoor Unit-Air-Source) | Centrally-Ducted | DLCURAH24ABK | EA*4X24L14A* | *80VTL0451412B* | 23200 | 17 | 10 | 9.5 | 38500 | 27200 | 70.65% | 2.32
211243887 | 1.93 | Yes | HEIL | HRCU-A-CB (Split System: Heat Pump with Remote Outdoor Unit-Air-Source) | Centrally-Ducted | DLCURAH24ABK | EN(A,D)4X24L17** | *96VSN0601412A* | 23200 | 16 | 10 | 8.5 | 26400 | 24600 | 93.18% | 2.04
211244073 | 1.93 | Yes | HEIL | HRCU-A-CB (Split System: Heat Pump with Remote Outdoor Unit-Air-Source) | Centrally-Ducted | DLCURAH24ABK | EN(A,D)4X24L17** | *96VTN0601412A* | 23200 | 16 | 10 | 8.5 | 26400 | 24600 | 93.18% | 2.04
212971129 | 1.93 | Yes | HEIL | HRCU-A-CB (Split System: Heat Pump with Remote Outdoor Unit-Air-Source) | Centrally-Ducted | DLCURAH24ABK | EA*4X24L17A* | *80VTL0451412B* | 23200 | 17 | 10 | 8.5 | 38500 | 27000 | 70.13% | 2.3
212973288 | 1.93 | Yes | HEIL | HRCU-A-CB (Split System: Heat Pump with Remote Outdoor Unit-Air-Source) | Centrally-Ducted | DLCURAH24ABK | EN(A,D)4X36L21** | *96VSN0401712B* | 23200 | 16 | 10 | 8.1 | 26200 | 24800 | 94.66% | 2.06
211241621 | 1.93 | Yes | HEIL | HRCU-A-CB (Split System: Heat Pump with Remote Outdoor Unit-Air-Source) | Centrally-Ducted | DLCURAH24ABK | EA*4X30L17A* | *95ESN0261410A* | 23200 | 16.5 | 10 | 8.5 | 25800 | 24400 | 94.57% | 2.02
211243722 | 1.93 | Yes | HEIL | HRCU-A-CB (Split System: Heat Pump with Remote Outdoor Unit-Air-Source) | Centrally-Ducted | DLCURAH24ABK | EN(A,D)4X24L14** | *96VSN0601412A* | 23200 | 16 | 10 | 8.5 | 26400 | 24600 | 93.18% | 2.04
211243906 | 1.93 | Yes | HEIL | HRCU-A-CB (Split System: Heat Pump with Remote Outdoor Unit-Air-Source) | Centrally-Ducted | DLCURAH24ABK | EN(A,D)4X24L17** | *95ESU0401712A* | 23200 | 16.5 | 10 | 8.5 | 26400 | 24400 | 92.42% | 2.04
212969742 | 1.93 | Yes | HEIL | HRCU-A-CB (Split System: Heat Pump with Remote Outdoor Unit-Air-Source) | Centrally-Ducted | DLCURAH24ABK | EA*4X24L17A* | *80VSL0451412B* | 23200 | 17 | 10 | 8.5 | 26800 | 27000 | 100.7% | 2.3
214242467 | 1.93 | Yes | HEIL | HRCU-A-CB (Split System: Heat Pump with Remote Outdoor Unit-Air-Source) | Centrally-Ducted | HVH825GKA2* | EN(A,D)4X24L17**+WALLCON | *97CMN0601714B* | 23200 | 15.5 | 10.5 | 8.1 | 22200 | 16900 | 76.13% | 1.92
206765414 | 1.93 | Yes | HEIL | HRCU-A-CB (Split System: Heat Pump with Remote Outdoor Unit-Air-Source) | Centrally-Ducted | HVH825GKA3* | EA*4X24L17A*+WALLCON | *80CTL0451712A* | 23200 | 16 | 10.5 | 8.1 | 22000 | 16900 | 76.82% | 1.88
206765432 | 1.93 | Yes | HEIL | HRCU-A-CB (Split System: Heat Pump with Remote Outdoor Unit-Air-Source) | Centrally-Ducted | HVH825GKA3* | EA*4X24L17A*+WALLCON | *96CTN0601714A* | 23200 | 16 | 10.5 | 8.1 | 22000 | 16900 | 76.82% | 1.88
206765423 | 1.93 | Yes | HEIL | HRCU-A-CB (Split System: Heat Pump with Remote Outdoor Unit-Air-Source) | Centrally-Ducted | HVH825GKA3* | EA*4X24L17A*+WALLCON | *80CTL0701716A* | 23200 | 16.5 | 10.5 | 8.1 | 22000 | 16800 | 76.36% | 1.9
206767070 | 1.93 | Yes | HEIL | HRCU-A-CB (Split System: Heat Pump with Remote Outdoor Unit-Air-Source) | Centrally-Ducted | HVH825GKA3* | EA*4X24L17A*+WALLCON | *80CSU0401712A* | 23200 | 16.5 | 10.5 | 8.1 | 22000 | 16800 | 76.36% | 1.9
206133306 | 1.93 | Yes | HEIL | HRCU-A-CB (Split System: Heat Pump with Remote Outdoor Unit-Air-Source) | Centrally-Ducted | HVH825GKA2* | EA*4X24L17A*+WALLCON | *80CSU0601716A* | 23200 | 16.5 | 10.5 | 8.1 | 22000 | 16800 | 76.36% | 1.9
204456383 | 1.93 | Yes | HEIL | HRCU-A-CB (Split System: Heat Pump with Remote Outdoor Unit-Air-Source) | Centrally-Ducted | HVH825GKA2* | EA*4X24L17A*+WALLCON | *96CTN0601714A* | 23200 | 16 | 10.5 | 8.1 | 22000 | 16900 | 76.82% | 1.88
204456410 | 1.93 | Yes | HEIL | HRCU-A-CB (Split System: Heat Pump with Remote Outdoor Unit-Air-Source) | Centrally-Ducted | HVH825GKA2* | EA*4X24L17A*+WALLCON | *97CMN0801714A* | 23200 | 16 | 10.5 | 8.1 | 22000 | 16900 | 76.82% | 1.88
204456365 | 1.93 | Yes | HEIL | HRCU-A-CB (Split System: Heat Pump with Remote Outdoor Unit-Air-Source) | Centrally-Ducted | HVH825GKA2* | EA*4X24L17A*+WALLCON | *80CTL0451712A* | 23200 | 16 | 10.5 | 8.1 | 22000 | 16900 | 76.82% | 1.88
204456374 | 1.93 | Yes | HEIL | HRCU-A-CB (Split System: Heat Pump with Remote Outdoor Unit-Air-Source) | Centrally-Ducted | HVH825GKA2* | EA*4X24L17A*+WALLCON | *80CTL0701716A* | 23200 | 16.5 | 10.5 | 8.1 | 22000 | 16800 | 76.36% | 1.9
206765610 | 1.93 | Yes | HEIL | HRCU-A-CB (Split System: Heat Pump with Remote Outdoor Unit-Air-Source) | Centrally-Ducted | HVH825GKA3* | EA*4X30L17A*+WALLCON | *97CMN0601714A* | 23200 | 16 | 10.5 | 8.1 | 21600 | 16900 | 78.24% | 1.9
206767079 | 1.93 | Yes | HEIL | HRCU-A-CB (Split System: Heat Pump with Remote Outdoor Unit-Air-Source) | Centrally-Ducted | HVH825GKA3* | EA*4X24L17A*+WALLCON | *80CSU0601716A* | 23200 | 16.5 | 10.5 | 8.1 | 22000 | 16800 | 76.36% | 1.9
206765459 | 1.93 | Yes | HEIL | HRCU-A-CB (Split System: Heat Pump with Remote Outdoor Unit-Air-Source) | Centrally-Ducted | HVH825GKA3* | EA*4X24L17A*+WALLCON | *97CMN0801714A* | 23200 | 16 | 10.5 | 8.1 | 22000 | 16900 | 76.82% | 1.88
214241607 | 1.93 | Yes | HEIL | HRCU-A-CB (Split System: Heat Pump with Remote Outdoor Unit-Air-Source) | Centrally-Ducted | HVH825GKA3* | EN(A,D)4X24L17**+WALLCON | *97CMN0801714B* | 23200 | 16 | 10.5 | 8.1 | 22000 | 16900 | 76.82% | 1.92
214241587 | 1.93 | Yes | HEIL | HRCU-A-CB (Split System: Heat Pump with Remote Outdoor Unit-Air-Source) | Centrally-Ducted | HVH825GKA3* | EN(A,D)4X24L17**+WALLCON | *95CSU0601716B* | 23200 | 15.5 | 10.5 | 8.1 | 22000 | 16900 | 76.82% | 1.92
214241557 | 1.93 | Yes | HEIL | HRCU-A-CB (Split System: Heat Pump with Remote Outdoor Unit-Air-Source) | Centrally-Ducted | HVH825GKA3* | EN(A,D)4X24L17**+WALLCON | *80CTL0701412B* | 23200 | 16 | 10.5 | 8.1 | 22000 | 16800 | 76.36% | 1.94
212975371 | 1.93 | Yes | HEIL | HRCU-A-CB (Split System: Heat Pump with Remote Outdoor Unit-Air-Source) | Centrally-Ducted | DLCURAH24ABK | EN(A,D)4X36L21** | *96VTN0401712B* | 23200 | 16 | 10 | 8.1 | 26200 | 24800 | 94.66% | 2.06
212971705 | 1.93 | Yes | HEIL | HRCU-A-CB (Split System: Heat Pump with Remote Outdoor Unit-Air-Source) | Centrally-Ducted | DLCURAH24ABK | EN(A,D)4X24L17** | *80VTL0701716B* | 23200 | 16.5 | 10 | 8.5 | 26800 | 25200 | 94.03% | 2.1
213772677 | 1.93 | Yes | HEIL | HRCU-A-CB (Split System: Heat Pump with Remote Outdoor Unit-Air-Source) | Centrally-Ducted | HVH825GKA3* | EA*4X24L17A*+WALLCON | *97CMN0801714B* | 23200 | 16 | 10.5 | 8.1 | 22000 | 16800 | 76.36% | 1.9
212975283 | 1.93 | Yes | HEIL | HRCU-A-CB (Split System: Heat Pump with Remote Outdoor Unit-Air-Source) | Centrally-Ducted | DLCURAH24ABK | EA*4X30L17A* | *96VTN0401712B* | 23200 | 16 | 10 | 8.5 | 26400 | 25200 | 95.45% | 2.08
212981779 | 1.93 | Yes | HEIL | HRCU-A-CB (Split System: Heat Pump with Remote Outdoor Unit-Air-Source) | Centrally-Ducted | DLCURAH24ABK | EN(A,D)4X24L17** | *80MSU1002120A* | 23200 | 16 | 10 | 8.5 | 27000 | 25000 | 92.59% | 2.08
212973208 | 1.93 | Yes | HEIL | HRCU-A-CB (Split System: Heat Pump with Remote Outdoor Unit-Air-Source) | Centrally-Ducted | DLCURAH24ABK | EA*4X30L17A* | *96VSN0401712B* | 23200 | 16 | 10 | 8.5 | 26400 | 25200 | 95.45% | 2.08
212973278 | 1.93 | Yes | HEIL | HRCU-A-CB (Split System: Heat Pump with Remote Outdoor Unit-Air-Source) | Centrally-Ducted | DLCURAH24ABK | EN(A,D,W)4X36L17** | *96VSN0401712B* | 23200 | 16 | 10 | 8.1 | 26200 | 24800 | 94.66% | 2.06
212978085 | 1.93 | Yes | HEIL | HRCU-A-CB (Split System: Heat Pump with Remote Outdoor Unit-Air-Source) | Centrally-Ducted | DLCURAH24ABK | EA*4X24L14A* | *80MS(N,L)0701412A* | 23200 | 17 | 10 | 9 | 26800 | 26800 | 100% | 2.28
212975338 | 1.93 | Yes | HEIL | HRCU-A-CB (Split System: Heat Pump with Remote Outdoor Unit-Air-Source) | Centrally-Ducted | DLCURAH24ABK | EN(A,D)4X24L17** | *96VTN0401712B* | 23200 | 15.5 | 10 | 8.5 | 27000 | 25000 | 92.59% | 2.06
212975036 | 1.93 | Yes | HEIL | HRCU-A-CB (Split System: Heat Pump with Remote Outdoor Unit-Air-Source) | Centrally-Ducted | DLCURAH24ABK | EN(A,D)4X30L14** | *96VTN0401410B* | 23200 | 15.5 | 10 | 8.1 | 25800 | 24200 | 93.8% | 2
212975723 | 1.93 | Yes | HEIL | HRCU-A-CB (Split System: Heat Pump with Remote Outdoor Unit-Air-Source) | Centrally-Ducted | DLCURAH24ABK | EN(A,D)4X24L17** | *96VTN0601412B* | 23200 | 16.5 | 10 | 8.5 | 26800 | 25400 | 94.78% | 2.12
212977665 | 1.93 | Yes | HEIL | HRCU-A-CB (Split System: Heat Pump with Remote Outdoor Unit-Air-Source) | Centrally-Ducted | DLCURAH24ABK | EN(A,D)4X24L17** | *80MS(N,L)0451412A* | 23200 | 16.5 | 10 | 8.5 | 26800 | 25000 | 93.28% | 2.08
212978169 | 1.93 | Yes | HEIL | HRCU-A-CB (Split System: Heat Pump with Remote Outdoor Unit-Air-Source) | Centrally-Ducted | DLCURAH24ABK | EN(A,D)4X24L14** | *80MS(N,L)0701412A* | 23200 | 17 | 10 | 8.5 | 26800 | 25400 | 94.78% | 2.14
214241627 | 1.93 | Yes | HEIL | HRCU-A-CB (Split System: Heat Pump with Remote Outdoor Unit-Air-Source) | Centrally-Ducted | HVH825GKA3* | EN(A,D)4X24L17**+WALLCON | *96CTN0601714B* | 23200 | 15.5 | 10.5 | 8.1 | 22200 | 16900 | 76.13% | 1.92
214242397 | 1.93 | Yes | HEIL | HRCU-A-CB (Split System: Heat Pump with Remote Outdoor Unit-Air-Source) | Centrally-Ducted | HVH825GKA2* | EN(A,D)4X24L14**+WALLCON | *80CTL0701412B* | 23200 | 16 | 10.5 | 8.1 | 22000 | 16800 | 76.36% | 1.94
212972898 | 1.93 | No | HEIL | HRCU-A-CB (Split System: Heat Pump with Remote Outdoor Unit-Air-Source) | Centrally-Ducted | DLCURAH24ABK | EA*4X24L14A* | *96VSN0401410B* | 23200 | 16 | 9.5 | 8.5 | 27000 | 26800 | 99.26% | 2.26
212975023 | 1.93 | Yes | HEIL | HRCU-A-CB (Split System: Heat Pump with Remote Outdoor Unit-Air-Source) | Centrally-Ducted | DLCURAH24ABK | EN(A,D)4X24L17** | *96VTN0401410B* | 23200 | 15.5 | 10 | 8.5 | 27000 | 25000 | 92.59% | 2.06
212973258 | 1.93 | Yes | HEIL | HRCU-A-CB (Split System: Heat Pump with Remote Outdoor Unit-Air-Source) | Centrally-Ducted | DLCURAH24ABK | EN(A,D)4X24L17** | *96VSN0401712B* | 23200 | 15.5 | 10 | 8.5 | 27000 | 25000 | 92.59% | 2.06
212973528 | 1.93 | Yes | HEIL | HRCU-A-CB (Split System: Heat Pump with Remote Outdoor Unit-Air-Source) | Centrally-Ducted | DLCURAH24ABK | EA*4X24L14A* | *96VSN0601412B* | 23200 | 16.5 | 10 | 8.5 | 26800 | 27000 | 100.7% | 2.3
212973598 | 1.93 | Yes | HEIL | HRCU-A-CB (Split System: Heat Pump with Remote Outdoor Unit-Air-Source) | Centrally-Ducted | DLCURAH24ABK | EN(A,D)4X24L14** | *96VSN0601412B* | 23200 | 16.5 | 10 | 8.5 | 26800 | 25400 | 94.78% | 2.12
212975712 | 1.93 | Yes | HEIL | HRCU-A-CB (Split System: Heat Pump with Remote Outdoor Unit-Air-Source) | Centrally-Ducted | DLCURAH24ABK | EN(A,D)4X24L14** | *96VTN0601412B* | 23200 | 16.5 | 10 | 8.5 | 26800 | 25400 | 94.78% | 2.12
212973268 | 1.93 | Yes | HEIL | HRCU-A-CB (Split System: Heat Pump with Remote Outdoor Unit-Air-Source) | Centrally-Ducted | DLCURAH24ABK | EN(A,D)4X30L17** | *96VSN0401712B* | 23200 | 16 | 10 | 8.1 | 26200 | 24800 | 94.66% | 2.06
212973538 | 1.93 | Yes | HEIL | HRCU-A-CB (Split System: Heat Pump with Remote Outdoor Unit-Air-Source) | Centrally-Ducted | DLCURAH24ABK | EA*4X24L17A* | *96VSN0601412B* | 23200 | 16.5 | 10 | 8.5 | 26800 | 26800 | 100% | 2.28
212973608 | 1.93 | Yes | HEIL | HRCU-A-CB (Split System: Heat Pump with Remote Outdoor Unit-Air-Source) | Centrally-Ducted | DLCURAH24ABK | EN(A,D)4X24L17** | *96VSN0601412B* | 23200 | 16.5 | 10 | 8.5 | 26800 | 25400 | 94.78% | 2.12
212974958 | 1.93 | Yes | HEIL | HRCU-A-CB (Split System: Heat Pump with Remote Outdoor Unit-Air-Source) | Centrally-Ducted | DLCURAH24ABK | EA*4X30L14A* | *96VTN0401410B* | 23200 | 16 | 10 | 8.5 | 26400 | 25000 | 94.7% | 2.08
212975349 | 1.93 | Yes | HEIL | HRCU-A-CB (Split System: Heat Pump with Remote Outdoor Unit-Air-Source) | Centrally-Ducted | DLCURAH24ABK | EN(A,D)4X30L17** | *96VTN0401712B* | 23200 | 16 | 10 | 8.1 | 26200 | 24800 | 94.66% | 2.06
212989220 | 1.93 | Yes | HEIL | HRCU-A-CB (Split System: Heat Pump with Remote Outdoor Unit-Air-Source) | Centrally-Ducted | DLCURAH24ABK | EN(A,D)4X24L17** | *95MSU0601716A* | 23200 | 16.5 | 10 | 8.5 | 26800 | 25400 | 94.78% | 2.14
212983136 | 1.93 | No | HEIL | HRCU-A-CB (Split System: Heat Pump with Remote Outdoor Unit-Air-Source) | Centrally-Ducted | DLCURAH24ABK | EA*4X24L17A* | *92MSN0401712A* | 23200 | 15.5 | 9.5 | 8.5 | 27000 | 26600 | 98.52% | 2.24
212986638 | 1.93 | Yes | HEIL | HRCU-A-CB (Split System: Heat Pump with Remote Outdoor Unit-Air-Source) | Centrally-Ducted | DLCURAH24ABK | EN(A,D,W)4X36L17** | *96MSN0401712A* | 23200 | 15.5 | 10 | 8.1 | 26000 | 24400 | 93.85% | 2.02
211241601 | 1.93 | Yes | HEIL | HRCU-A-CB (Split System: Heat Pump with Remote Outdoor Unit-Air-Source) | Centrally-Ducted | DLCURAH24ABK | EA*4X30L17A* | *96VTN0401410A* | 23200 | 16 | 10 | 8.5 | 25800 | 24200 | 93.8% | 2.02
211243776 | 1.93 | Yes | HEIL | HRCU-A-CB (Split System: Heat Pump with Remote Outdoor Unit-Air-Source) | Centrally-Ducted | DLCURAH24ABK | EN(A,D)4X24L14** | *96VTN0601412A* | 23200 | 16 | 10 | 8.5 | 26400 | 24600 | 93.18% | 2.04
211241416 | 1.93 | No | HEIL | HRCU-A-CB (Split System: Heat Pump with Remote Outdoor Unit-Air-Source) | Centrally-Ducted | DLCURAH24ABK | EA*4X30L17A* | *96VSN0401712A* | 23200 | 16 | 9.5 | 8.5 | 25800 | 24200 | 93.8% | 2
214242507 | 1.93 | Yes | HEIL | HRCU-A-CB (Split System: Heat Pump with Remote Outdoor Unit-Air-Source) | Centrally-Ducted | HVH825GKA2* | EN(A,D)4X24L17**+WALLCON | *96CTN0801714B* | 23200 | 16 | 10.5 | 8.1 | 22000 | 16900 | 76.82% | 1.92
214242427 | 1.93 | Yes | HEIL | HRCU-A-CB (Split System: Heat Pump with Remote Outdoor Unit-Air-Source) | Centrally-Ducted | HVH825GKA2* | EN(A,D)4X24L17**+WALLCON | *80CTL0701412B* | 23200 | 16 | 10.5 | 8.1 | 22000 | 16800 | 76.36% | 1.94
214242437 | 1.93 | Yes | HEIL | HRCU-A-CB (Split System: Heat Pump with Remote Outdoor Unit-Air-Source) | Centrally-Ducted | HVH825GKA2* | EN(A,D)4X24L17**+WALLCON | *80CTL0701716B* | 23200 | 16 | 10.5 | 8.1 | 22000 | 16900 | 76.82% | 1.92
214241527 | 1.93 | Yes | HEIL | HRCU-A-CB (Split System: Heat Pump with Remote Outdoor Unit-Air-Source) | Centrally-Ducted | HVH825GKA3* | EN(A,D)4X24L14**+WALLCON | *80CTL0701412B* | 23200 | 16 | 10.5 | 8.1 | 22000 | 16800 | 76.36% | 1.94
214241577 | 1.93 | Yes | HEIL | HRCU-A-CB (Split System: Heat Pump with Remote Outdoor Unit-Air-Source) | Centrally-Ducted | HVH825GKA3* | EN(A,D)4X24L17**+WALLCON | *80CTL0901716B* | 23200 | 16 | 10.5 | 8.1 | 22000 | 16900 | 76.82% | 1.92
214242477 | 1.93 | Yes | HEIL | HRCU-A-CB (Split System: Heat Pump with Remote Outdoor Unit-Air-Source) | Centrally-Ducted | HVH825GKA2* | EN(A,D)4X24L17**+WALLCON | *97CMN0801714B* | 23200 | 16 | 10.5 | 8.1 | 22000 | 16900 | 76.82% | 1.92
214242457 | 1.93 | Yes | HEIL | HRCU-A-CB (Split System: Heat Pump with Remote Outdoor Unit-Air-Source) | Centrally-Ducted | HVH825GKA2* | EN(A,D)4X24L17**+WALLCON | *95CSU0601716B* | 23200 | 15.5 | 10.5 | 8.1 | 22000 | 16900 | 76.82% | 1.92
214242497 | 1.93 | Yes | HEIL | HRCU-A-CB (Split System: Heat Pump with Remote Outdoor Unit-Air-Source) | Centrally-Ducted | HVH825GKA2* | EN(A,D)4X24L17**+WALLCON | *96CTN0601714B* | 23200 | 15.5 | 10.5 | 8.1 | 22200 | 16900 | 76.13% | 1.92
214241547 | 1.93 | Yes | HEIL | HRCU-A-CB (Split System: Heat Pump with Remote Outdoor Unit-Air-Source) | Centrally-Ducted | HVH825GKA3* | EN(A,D)4X24L17**+WALLCON | *80CTL0451712B* | 23200 | 15.5 | 10.5 | 8.1 | 22200 | 17000 | 76.58% | 1.92
213770547 | 1.93 | Yes | HEIL | HRCU-A-CB (Split System: Heat Pump with Remote Outdoor Unit-Air-Source) | Centrally-Ducted | HVH825GKA2* | EA*4X24L17A*+WALLCON | *97CMN0801714B* | 23200 | 16 | 10.5 | 8.1 | 22000 | 16800 | 76.36% | 1.9
213770487 | 1.93 | Yes | HEIL | HRCU-A-CB (Split System: Heat Pump with Remote Outdoor Unit-Air-Source) | Centrally-Ducted | HVH825GKA2* | EA*4X24L17A*+WALLCON | *80CTL0451712B* | 23200 | 16 | 10.5 | 8.1 | 22000 | 16900 | 76.82% | 1.88
213770507 | 1.93 | Yes | HEIL | HRCU-A-CB (Split System: Heat Pump with Remote Outdoor Unit-Air-Source) | Centrally-Ducted | HVH825GKA2* | EA*4X24L17A*+WALLCON | *80CTL0701716B* | 23200 | 16.5 | 10.5 | 8.1 | 22000 | 16800 | 76.36% | 1.9
212975635 | 1.93 | Yes | HEIL | HRCU-A-CB (Split System: Heat Pump with Remote Outdoor Unit-Air-Source) | Centrally-Ducted | DLCURAH24ABK | EA*4X24L14A* | *96VTN0601412B* | 23200 | 16.5 | 10 | 8.5 | 26800 | 27000 | 100.7% | 2.3
213770567 | 1.93 | Yes | HEIL | HRCU-A-CB (Split System: Heat Pump with Remote Outdoor Unit-Air-Source) | Centrally-Ducted | HVH825GKA2* | EA*4X24L17A*+WALLCON | *96CTN0601714B* | 23200 | 16 | 10.5 | 8.1 | 22000 | 16900 | 76.82% | 1.88
213076403 | 1.93 | Yes | HEIL | HRCU-A-CB (Split System: Heat Pump with Remote Outdoor Unit-Air-Source) | Centrally-Ducted | DLCURAH24ABK | EN(A,D)4X24L17** | *96VTN0601716B* | 23200 | 16.5 | 10 | 8.5 | 26800 | 25400 | 94.78% | 2.12
212975010 | 1.93 | Yes | HEIL | HRCU-A-CB (Split System: Heat Pump with Remote Outdoor Unit-Air-Source) | Centrally-Ducted | DLCURAH24ABK | EN(A,D)4X24L14** | *96VTN0401410B* | 23200 | 15.5 | 10 | 8.5 | 27000 | 25000 | 92.59% | 2.06
212975360 | 1.93 | Yes | HEIL | HRCU-A-CB (Split System: Heat Pump with Remote Outdoor Unit-Air-Source) | Centrally-Ducted | DLCURAH24ABK | EN(A,D,W)4X36L17** | *96VTN0401712B* | 23200 | 16 | 10 | 8.1 | 26200 | 24800 | 94.66% | 2.06
212977653 | 1.93 | Yes | HEIL | HRCU-A-CB (Split System: Heat Pump with Remote Outdoor Unit-Air-Source) | Centrally-Ducted | DLCURAH24ABK | EN(A,D)4X24L14** | *80MS(N,L)0451412A* | 23200 | 16.5 | 10 | 8.5 | 26800 | 25000 | 93.28% | 2.08
214241567 | 1.93 | Yes | HEIL | HRCU-A-CB (Split System: Heat Pump with Remote Outdoor Unit-Air-Source) | Centrally-Ducted | HVH825GKA3* | EN(A,D)4X24L17**+WALLCON | *80CTL0701716B* | 23200 | 16 | 10.5 | 8.1 | 22000 | 16900 | 76.82% | 1.92
212978181 | 1.93 | Yes | HEIL | HRCU-A-CB (Split System: Heat Pump with Remote Outdoor Unit-Air-Source) | Centrally-Ducted | DLCURAH24ABK | EN(A,D)4X24L17** | *80MS(N,L)0701412A* | 23200 | 17 | 10 | 8.5 | 26800 | 25400 | 94.78% | 2.14
212979210 | 1.93 | Yes | HEIL | HRCU-A-CB (Split System: Heat Pump with Remote Outdoor Unit-Air-Source) | Centrally-Ducted | DLCURAH24ABK | EN(A,D)4X24L17** | *80MS(N,L)0701716A* | 23200 | 16.5 | 10 | 8.5 | 26800 | 25400 | 94.78% | 2.14
212972908 | 1.93 | No | HEIL | HRCU-A-CB (Split System: Heat Pump with Remote Outdoor Unit-Air-Source) | Centrally-Ducted | DLCURAH24ABK | EA*4X24L17A* | *96VSN0401410B* | 23200 | 16 | 9.5 | 8.5 | 27000 | 26600 | 98.52% | 2.24
212984116 | 1.93 | Yes | HEIL | HRCU-A-CB (Split System: Heat Pump with Remote Outdoor Unit-Air-Source) | Centrally-Ducted | DLCURAH24ABK | EN(A,D)4X24L17** | *92MSN0601714A* | 23200 | 16.5 | 10 | 8.5 | 26800 | 25400 | 94.78% | 2.14
212986554 | 1.93 | No | HEIL | HRCU-A-CB (Split System: Heat Pump with Remote Outdoor Unit-Air-Source) | Centrally-Ducted | DLCURAH24ABK | EA*4X30L17A* | *96MSN0401712A* | 23200 | 16 | 9.5 | 8.5 | 26400 | 25000 | 94.7% | 2.08
212988728 | 1.93 | Yes | HEIL | HRCU-A-CB (Split System: Heat Pump with Remote Outdoor Unit-Air-Source) | Centrally-Ducted | DLCURAH24ABK | EN(A,D)4X24L17** | *95MSU0401712A* | 23200 | 16 | 10 | 8.5 | 27000 | 25200 | 93.33% | 2.1
212986134 | 1.93 | No | HEIL | HRCU-A-CB (Split System: Heat Pump with Remote Outdoor Unit-Air-Source) | Centrally-Ducted | DLCURAH24ABK | EA*4X24L14A* | *96MSN0401410A* | 23200 | 16 | 9.5 | 8.5 | 27000 | 26600 | 98.52% | 2.22
212986650 | 1.93 | Yes | HEIL | HRCU-A-CB (Split System: Heat Pump with Remote Outdoor Unit-Air-Source) | Centrally-Ducted | DLCURAH24ABK | EN(A,D)4X36L21** | *96MSN0401712A* | 23200 | 15.5 | 10 | 8.1 | 26000 | 24400 | 93.85% | 2.02
212979816 | 1.93 | Yes | HEIL | HRCU-A-CB (Split System: Heat Pump with Remote Outdoor Unit-Air-Source) | Centrally-Ducted | DLCURAH24ABK | EA*4X24L17A* | *80MS(N,L)0901714A* | 23200 | 17 | 10 | 8.5 | 26800 | 26600 | 99.25% | 2.26
212985760 | 1.93 | Yes | HEIL | HRCU-A-CB (Split System: Heat Pump with Remote Outdoor Unit-Air-Source) | Centrally-Ducted | DLCURAH24ABK | EA*4X24L14A* | *96MSN0261410A* | 23200 | 16.5 | 10 | 8.5 | 27000 | 26400 | 97.78% | 2.2
212986218 | 1.93 | Yes | HEIL | HRCU-A-CB (Split System: Heat Pump with Remote Outdoor Unit-Air-Source) | Centrally-Ducted | DLCURAH24ABK | EN(A,D)4X24L14** | *96MSN0401410A* | 23200 | 16 | 10 | 8.5 | 27000 | 25200 | 93.33% | 2.1
212986864 | 1.93 | Yes | HEIL | HRCU-A-CB (Split System: Heat Pump with Remote Outdoor Unit-Air-Source) | Centrally-Ducted | DLCURAH24ABK | EA*4X24L14A* | *96MSN0601412A* | 23200 | 16.5 | 10 | 8.5 | 27000 | 26400 | 97.78% | 2.22
212986230 | 1.93 | Yes | HEIL | HRCU-A-CB (Split System: Heat Pump with Remote Outdoor Unit-Air-Source) | Centrally-Ducted | DLCURAH24ABK | EN(A,D)4X24L17** | *96MSN0401410A* | 23200 | 16 | 10 | 8.5 | 27000 | 25200 | 93.33% | 2.1
212986146 | 1.93 | No | HEIL | HRCU-A-CB (Split System: Heat Pump with Remote Outdoor Unit-Air-Source) | Centrally-Ducted | DLCURAH24ABK | EA*4X24L17A* | *96MSN0401410A* | 23200 | 16 | 9.5 | 8.5 | 27000 | 26400 | 97.78% | 2.2
212985840 | 1.93 | Yes | HEIL | HRCU-A-CB (Split System: Heat Pump with Remote Outdoor Unit-Air-Source) | Centrally-Ducted | DLCURAH24ABK | EN(A,D)4X24L17** | *96MSN0261410A* | 23200 | 16 | 10 | 8.5 | 27000 | 25200 | 93.33% | 2.08
212986944 | 1.93 | Yes | HEIL | HRCU-A-CB (Split System: Heat Pump with Remote Outdoor Unit-Air-Source) | Centrally-Ducted | DLCURAH24ABK | EN(A,D)4X24L17** | *96MSN0601412A* | 23200 | 16.5 | 10 | 8.5 | 27000 | 25200 | 93.33% | 2.1
212986626 | 1.93 | Yes | HEIL | HRCU-A-CB (Split System: Heat Pump with Remote Outdoor Unit-Air-Source) | Centrally-Ducted | DLCURAH24ABK | EN(A,D)4X30L17** | *96MSN0401712A* | 23200 | 15.5 | 10 | 8.1 | 26000 | 24400 | 93.85% | 2.02
212985830 | 1.93 | Yes | HEIL | HRCU-A-CB (Split System: Heat Pump with Remote Outdoor Unit-Air-Source) | Centrally-Ducted | DLCURAH24ABK | EN(A,D)4X24L14** | *96MSN0261410A* | 23200 | 16 | 10 | 8.5 | 27000 | 25200 | 93.33% | 2.08
212986934 | 1.93 | Yes | HEIL | HRCU-A-CB (Split System: Heat Pump with Remote Outdoor Unit-Air-Source) | Centrally-Ducted | DLCURAH24ABK | EN(A,D)4X24L14** | *96MSN0601412A* | 23200 | 16.5 | 10 | 8.5 | 27000 | 25200 | 93.33% | 2.1
212984572 | 1.93 | Yes | HEIL | HRCU-A-CB (Split System: Heat Pump with Remote Outdoor Unit-Air-Source) | Centrally-Ducted | DLCURAH24ABK | EA*4X24L17A* | *92MSN0801716A* | 23200 | 17 | 10 | 9 | 26800 | 26800 | 100% | 2.3
212982331 | 1.93 | Yes | HEIL | HRCU-A-CB (Split System: Heat Pump with Remote Outdoor Unit-Air-Source) | Centrally-Ducted | DLCURAH24ABK | EN(A,D)4X24L17** | *80MSU0401712A* | 23200 | 16 | 10 | 8.5 | 26200 | 24800 | 94.66% | 2.06
212986614 | 1.93 | Yes | HEIL | HRCU-A-CB (Split System: Heat Pump with Remote Outdoor Unit-Air-Source) | Centrally-Ducted | DLCURAH24ABK | EN(A,D)4X24L17** | *96MSN0401712A* | 23200 | 15.2 | 10 | 8.5 | 27200 | 24800 | 91.18% | 2.04
211240415 | 1.93 | Yes | HEIL | HRCU-A-CB (Split System: Heat Pump with Remote Outdoor Unit-Air-Source) | Centrally-Ducted | DLCURAH24ABK | EA*4X24L17A* | *96VSN0601412A* | 23200 | 16.5 | 10 | 8.5 | 26400 | 25600 | 96.97% | 2.14
211241407 | 1.93 | Yes | HEIL | HRCU-A-CB (Split System: Heat Pump with Remote Outdoor Unit-Air-Source) | Centrally-Ducted | DLCURAH24ABK | EA*4X30L17A* | *96VSN0401410A* | 23200 | 16 | 10 | 8.5 | 25800 | 24200 | 93.8% | 2.02
206133296 | 1.93 | Yes | HEIL | HRCU-A-CB (Split System: Heat Pump with Remote Outdoor Unit-Air-Source) | Centrally-Ducted | HVH825GKA2* | EA*4X24L17A*+WALLCON | *80CSU0401712A* | 23200 | 16.5 | 10.5 | 8.1 | 22000 | 16800 | 76.36% | 1.9
214241597 | 1.93 | Yes | HEIL | HRCU-A-CB (Split System: Heat Pump with Remote Outdoor Unit-Air-Source) | Centrally-Ducted | HVH825GKA3* | EN(A,D)4X24L17**+WALLCON | *97CMN0601714B* | 23200 | 15.5 | 10.5 | 8.1 | 22200 | 16900 | 76.13% | 1.92
214242417 | 1.93 | Yes | HEIL | HRCU-A-CB (Split System: Heat Pump with Remote Outdoor Unit-Air-Source) | Centrally-Ducted | HVH825GKA2* | EN(A,D)4X24L17**+WALLCON | *80CTL0451712B* | 23200 | 15.5 | 10.5 | 8.1 | 22200 | 17000 | 76.58% | 1.92
214242447 | 1.93 | Yes | HEIL | HRCU-A-CB (Split System: Heat Pump with Remote Outdoor Unit-Air-Source) | Centrally-Ducted | HVH825GKA2* | EN(A,D)4X24L17**+WALLCON | *80CTL0901716B* | 23200 | 16 | 10.5 | 8.1 | 22000 | 16900 | 76.82% | 1.92
212975646 | 1.93 | Yes | HEIL | HRCU-A-CB (Split System: Heat Pump with Remote Outdoor Unit-Air-Source) | Centrally-Ducted | DLCURAH24ABK | EA*4X24L17A* | *96VTN0601412B* | 23200 | 16.5 | 10 | 8.5 | 26800 | 26800 | 100% | 2.28
214241637 | 1.93 | Yes | HEIL | HRCU-A-CB (Split System: Heat Pump with Remote Outdoor Unit-Air-Source) | Centrally-Ducted | HVH825GKA3* | EN(A,D)4X24L17**+WALLCON | *96CTN0801714B* | 23200 | 16 | 10.5 | 8.1 | 22000 | 16900 | 76.82% | 1.92
213772887 | 1.93 | Yes | HEIL | HRCU-A-CB (Split System: Heat Pump with Remote Outdoor Unit-Air-Source) | Centrally-Ducted | HVH825GKA3* | EA*4X30L17A*+WALLCON | *97CMN0601714B* | 23200 | 16 | 10.5 | 8.1 | 21600 | 16800 | 77.78% | 1.9
213772707 | 1.93 | Yes | HEIL | HRCU-A-CB (Split System: Heat Pump with Remote Outdoor Unit-Air-Source) | Centrally-Ducted | HVH825GKA3* | EA*4X24L17A*+WALLCON | *96CTN0801714B* | 23200 | 16 | 10.5 | 8.1 | 22200 | 16800 | 75.68% | 1.9
213772697 | 1.93 | Yes | HEIL | HRCU-A-CB (Split System: Heat Pump with Remote Outdoor Unit-Air-Source) | Centrally-Ducted | HVH825GKA3* | EA*4X24L17A*+WALLCON | *96CTN0601714B* | 23200 | 16 | 10.5 | 8.1 | 22000 | 16900 | 76.82% | 1.88
213772617 | 1.93 | Yes | HEIL | HRCU-A-CB (Split System: Heat Pump with Remote Outdoor Unit-Air-Source) | Centrally-Ducted | HVH825GKA3* | EA*4X24L17A*+WALLCON | *80CTL0451712B* | 23200 | 16 | 10.5 | 8.1 | 22000 | 16900 | 76.82% | 1.88
213772637 | 1.93 | Yes | HEIL | HRCU-A-CB (Split System: Heat Pump with Remote Outdoor Unit-Air-Source) | Centrally-Ducted | HVH825GKA3* | EA*4X24L17A*+WALLCON | *80CTL0701716B* | 23200 | 16.5 | 10.5 | 8.1 | 22000 | 16800 | 76.36% | 1.9
212969732 | 1.93 | Yes | HEIL | HRCU-A-CB (Split System: Heat Pump with Remote Outdoor Unit-Air-Source) | Centrally-Ducted | DLCURAH24ABK | EA*4X24L14A* | *80VSL0451412B* | 23200 | 17 | 10 | 9.5 | 26800 | 27200 | 101.5% | 2.32
211240304 | 1.93 | Yes | HEIL | HRCU-A-CB (Split System: Heat Pump with Remote Outdoor Unit-Air-Source) | Centrally-Ducted | DLCURAH24ABK | EA*4X24L14A* | *96VTN0601412A* | 23200 | 16 | 10 | 8.5 | 26400 | 25600 | 96.97% | 2.14
213076377 | 1.93 | Yes | HEIL | HRCU-A-CB (Split System: Heat Pump with Remote Outdoor Unit-Air-Source) | Centrally-Ducted | DLCURAH24ABK | EA*4X24L17A* | *96VTN0601716B* | 23200 | 16.5 | 10 | 8.5 | 26800 | 26600 | 99.25% | 2.26
214229180 | 1.93 | Yes | HEIL | HRCU-A-CB (Split System: Heat Pump with Remote Outdoor Unit-Air-Source) | Centrally-Ducted | DLCURAH24ABK | EN(A,D)4X24L17** | *80MSU0601716A* | 23200 | 16.5 | 10 | 8.5 | 26800 | 23600 | 88.06% | 1.96
211241798 | 1.93 | Yes | HEIL | HRCU-A-CB (Split System: Heat Pump with Remote Outdoor Unit-Air-Source) | Centrally-Ducted | DLCURAH24ABK | EA*4X30L17A* | OLV098A12* | 23200 | 16.5 | 10 | 8.5 | 25800 | 24400 | 94.57% | 2.02
211240250 | 1.93 | Yes | HEIL | HRCU-A-CB (Split System: Heat Pump with Remote Outdoor Unit-Air-Source) | Centrally-Ducted | DLCURAH24ABK | EA*4X24L14A* | *96VSN0601412A* | 23200 | 16 | 10 | 8.5 | 26400 | 25600 | 96.97% | 2.14
211240680 | 1.93 | Yes | HEIL | HRCU-A-CB (Split System: Heat Pump with Remote Outdoor Unit-Air-Source) | Centrally-Ducted | DLCURAH24ABK | EA*4X24L17A* | *92ESN0601412A* | 23200 | 16.5 | 10 | 8.5 | 26400 | 25800 | 97.73% | 2.18
211241538 | 1.93 | Yes | HEIL | HRCU-A-CB (Split System: Heat Pump with Remote Outdoor Unit-Air-Source) | Centrally-Ducted | DLCURAH24ABK | EA*4X30L17A* | *96VTN0401712A* | 23200 | 16 | 10 | 8.5 | 25800 | 24200 | 93.8% | 2
211240601 | 1.93 | Yes | HEIL | HRCU-A-CB (Split System: Heat Pump with Remote Outdoor Unit-Air-Source) | Centrally-Ducted | DLCURAH24ABK | EA*4X24L17A* | *96VTN0601412A* | 23200 | 16.5 | 10 | 8.5 | 26400 | 25600 | 96.97% | 2.14
213258296 | 1.93 | Yes | KEEPRITE | HRCU-A-CB (Split System: Heat Pump with Remote Outdoor Unit-Air-Source) | Centrally-Ducted | DLCURAH24ABK | H,GG34936 | *96VSN0401410A* | 23200 | 16 | 10 | 8.5 | 24200 | 23800 | 98.35% | 2.02
213258297 | 1.93 | Yes | KEEPRITE | HRCU-A-CB (Split System: Heat Pump with Remote Outdoor Unit-Air-Source) | Centrally-Ducted | DLCURAH24ABK | H,GE34936 | *96VSN0401410A* | 23200 | 16 | 10 | 8.5 | 24200 | 23800 | 98.35% | 2.02
213258310 | 1.93 | Yes | KEEPRITE | HRCU-A-CB (Split System: Heat Pump with Remote Outdoor Unit-Air-Source) | Centrally-Ducted | DLCURAH24ABK | H,GG32936 | *96VSN0601412A* | 23200 | 16 | 10 | 8.5 | 24800 | 25200 | 101.6% | 2.14
213258311 | 1.93 | Yes | KEEPRITE | HRCU-A-CB (Split System: Heat Pump with Remote Outdoor Unit-Air-Source) | Centrally-Ducted | DLCURAH24ABK | H,GE32936 | *96VSN0601412A* | 23200 | 16 | 10 | 8.5 | 24800 | 25200 | 101.6% | 2.14
213258313 | 1.93 | Yes | KEEPRITE | HRCU-A-CB (Split System: Heat Pump with Remote Outdoor Unit-Air-Source) | Centrally-Ducted | DLCURAH24ABK | H,GE33936 | *96VSN0601412A* | 23200 | 16 | 10 | 8.5 | 24800 | 24200 | 97.58% | 2.04
213258341 | 1.93 | Yes | KEEPRITE | HRCU-A-CB (Split System: Heat Pump with Remote Outdoor Unit-Air-Source) | Centrally-Ducted | DLCURAH24ABK | H,GE34936 | *96VTN0401410A* | 23200 | 16 | 10 | 8.5 | 24200 | 23800 | 98.35% | 2.02
213258355 | 1.93 | Yes | KEEPRITE | HRCU-A-CB (Split System: Heat Pump with Remote Outdoor Unit-Air-Source) | Centrally-Ducted | DLCURAH24ABK | H,GE32936 | *96VTN0601412A* | 23200 | 16 | 10 | 8.5 | 24800 | 25200 | 101.6% | 2.14
213258945 | 1.93 | Yes | KEEPRITE | HRCU-A-CB (Split System: Heat Pump with Remote Outdoor Unit-Air-Source) | Centrally-Ducted | DLCURAH24ABK | H,GE7J936 | *96VSN0601412A* | 23200 | 16 | 10 | 8.5 | 24800 | 24200 | 97.58% | 2.04
213258354 | 1.93 | Yes | KEEPRITE | HRCU-A-CB (Split System: Heat Pump with Remote Outdoor Unit-Air-Source) | Centrally-Ducted | DLCURAH24ABK | H,GG32936 | *96VTN0601412A* | 23200 | 16 | 10 | 8.5 | 24800 | 25200 | 101.6% | 2.14
213258357 | 1.93 | Yes | KEEPRITE | HRCU-A-CB (Split System: Heat Pump with Remote Outdoor Unit-Air-Source) | Centrally-Ducted | DLCURAH24ABK | H,GE33936 | *96VTN0601412A* | 23200 | 16 | 10 | 8.5 | 24800 | 24200 | 97.58% | 2.04
213258340 | 1.93 | Yes | KEEPRITE | HRCU-A-CB (Split System: Heat Pump with Remote Outdoor Unit-Air-Source) | Centrally-Ducted | DLCURAH24ABK | H,GG34936 | *96VTN0401410A* | 23200 | 16 | 10 | 8.5 | 24200 | 23800 | 98.35% | 2.02
213258356 | 1.93 | Yes | KEEPRITE | HRCU-A-CB (Split System: Heat Pump with Remote Outdoor Unit-Air-Source) | Centrally-Ducted | DLCURAH24ABK | H,GG33936 | *96VTN0601412A* | 23200 | 16 | 10 | 8.5 | 24800 | 24200 | 97.58% | 2.04
213258312 | 1.93 | Yes | KEEPRITE | HRCU-A-CB (Split System: Heat Pump with Remote Outdoor Unit-Air-Source) | Centrally-Ducted | DLCURAH24ABK | H,GG33936 | *96VSN0601412A* | 23200 | 16 | 10 | 8.5 | 24800 | 24200 | 97.58% | 2.04
213258325 | 1.93 | No | KEEPRITE | HRCU-A-CB (Split System: Heat Pump with Remote Outdoor Unit-Air-Source) | Centrally-Ducted | DLCURAH24ABK | H,GE30924 | *96VSN0601714A* | 23200 | 16 | 9.5 | 8.5 | 25200 | 23600 | 93.65% | 1.98
213258950 | 1.93 | Yes | KEEPRITE | HRCU-A-CB (Split System: Heat Pump with Remote Outdoor Unit-Air-Source) | Centrally-Ducted | DLCURAH24ABK | H,GE7J936 | *96VTN0601412A* | 23200 | 16 | 10 | 8.5 | 24800 | 24200 | 97.58% | 2.04
212971118 | 1.93 | Yes | KEEPRITE | HRCU-A-CB (Split System: Heat Pump with Remote Outdoor Unit-Air-Source) | Centrally-Ducted | DLCURAH24ABK | EA*4X24L14A* | *80VTL0451412B* | 23200 | 17 | 10 | 9.5 | 38500 | 27200 | 70.65% | 2.32
211243777 | 1.93 | Yes | KEEPRITE | HRCU-A-CB (Split System: Heat Pump with Remote Outdoor Unit-Air-Source) | Centrally-Ducted | DLCURAH24ABK | EN(A,D)4X24L14** | *96VTN0601412A* | 23200 | 16 | 10 | 8.5 | 26400 | 24600 | 93.18% | 2.04
211243907 | 1.93 | Yes | KEEPRITE | HRCU-A-CB (Split System: Heat Pump with Remote Outdoor Unit-Air-Source) | Centrally-Ducted | DLCURAH24ABK | EN(A,D)4X24L17** | *95ESU0401712A* | 23200 | 16.5 | 10 | 8.5 | 26400 | 24400 | 92.42% | 2.04
211244074 | 1.93 | Yes | KEEPRITE | HRCU-A-CB (Split System: Heat Pump with Remote Outdoor Unit-Air-Source) | Centrally-Ducted | DLCURAH24ABK | EN(A,D)4X24L17** | *96VTN0601412A* | 23200 | 16 | 10 | 8.5 | 26400 | 24600 | 93.18% | 2.04
212973289 | 1.93 | Yes | KEEPRITE | HRCU-A-CB (Split System: Heat Pump with Remote Outdoor Unit-Air-Source) | Centrally-Ducted | DLCURAH24ABK | EN(A,D)4X36L21** | *96VSN0401712B* | 23200 | 16 | 10 | 8.1 | 26200 | 24800 | 94.66% | 2.06
211241622 | 1.93 | Yes | KEEPRITE | HRCU-A-CB (Split System: Heat Pump with Remote Outdoor Unit-Air-Source) | Centrally-Ducted | DLCURAH24ABK | EA*4X30L17A* | *95ESN0261410A* | 23200 | 16.5 | 10 | 8.5 | 25800 | 24400 | 94.57% | 2.02
211241799 | 1.93 | Yes | KEEPRITE | HRCU-A-CB (Split System: Heat Pump with Remote Outdoor Unit-Air-Source) | Centrally-Ducted | DLCURAH24ABK | EA*4X30L17A* | OLV098A12* | 23200 | 16.5 | 10 | 8.5 | 25800 | 24400 | 94.57% | 2.02
212969733 | 1.93 | Yes | KEEPRITE | HRCU-A-CB (Split System: Heat Pump with Remote Outdoor Unit-Air-Source) | Centrally-Ducted | DLCURAH24ABK | EA*4X24L14A* | *80VSL0451412B* | 23200 | 17 | 10 | 9.5 | 26800 | 27200 | 101.5% | 2.32
212973599 | 1.93 | Yes | KEEPRITE | HRCU-A-CB (Split System: Heat Pump with Remote Outdoor Unit-Air-Source) | Centrally-Ducted | DLCURAH24ABK | EN(A,D)4X24L14** | *96VSN0601412B* | 23200 | 16.5 | 10 | 8.5 | 26800 | 25400 | 94.78% | 2.12
212975037 | 1.93 | Yes | KEEPRITE | HRCU-A-CB (Split System: Heat Pump with Remote Outdoor Unit-Air-Source) | Centrally-Ducted | DLCURAH24ABK | EN(A,D)4X30L14** | *96VTN0401410B* | 23200 | 15.5 | 10 | 8.1 | 25800 | 24200 | 93.8% | 2
211244219 | 1.93 | Yes | KEEPRITE | HRCU-A-CB (Split System: Heat Pump with Remote Outdoor Unit-Air-Source) | Centrally-Ducted | DLCURAH24ABK | EN(A,D)4X24L17** | *92ESN0401712A* | 23200 | 15.5 | 10 | 8.5 | 26600 | 24200 | 90.98% | 1.98
211243723 | 1.93 | Yes | KEEPRITE | HRCU-A-CB (Split System: Heat Pump with Remote Outdoor Unit-Air-Source) | Centrally-Ducted | DLCURAH24ABK | EN(A,D)4X24L14** | *96VSN0601412A* | 23200 | 16 | 10 | 8.5 | 26400 | 24600 | 93.18% | 2.04
212984117 | 1.93 | Yes | KEEPRITE | HRCU-A-CB (Split System: Heat Pump with Remote Outdoor Unit-Air-Source) | Centrally-Ducted | DLCURAH24ABK | EN(A,D)4X24L17** | *92MSN0601714A* | 23200 | 16.5 | 10 | 8.5 | 26800 | 25400 | 94.78% | 2.14
212986945 | 1.93 | Yes | KEEPRITE | HRCU-A-CB (Split System: Heat Pump with Remote Outdoor Unit-Air-Source) | Centrally-Ducted | DLCURAH24ABK | EN(A,D)4X24L17** | *96MSN0601412A* | 23200 | 16.5 | 10 | 8.5 | 27000 | 25200 | 93.33% | 2.1
212971706 | 1.93 | Yes | KEEPRITE | HRCU-A-CB (Split System: Heat Pump with Remote Outdoor Unit-Air-Source) | Centrally-Ducted | DLCURAH24ABK | EN(A,D)4X24L17** | *80VTL0701716B* | 23200 | 16.5 | 10 | 8.5 | 26800 | 25200 | 94.03% | 2.1
212986627 | 1.93 | Yes | KEEPRITE | HRCU-A-CB (Split System: Heat Pump with Remote Outdoor Unit-Air-Source) | Centrally-Ducted | DLCURAH24ABK | EN(A,D)4X30L17** | *96MSN0401712A* | 23200 | 15.5 | 10 | 8.1 | 26000 | 24400 | 93.85% | 2.02
212985841 | 1.93 | Yes | KEEPRITE | HRCU-A-CB (Split System: Heat Pump with Remote Outdoor Unit-Air-Source) | Centrally-Ducted | DLCURAH24ABK | EN(A,D)4X24L17** | *96MSN0261410A* | 23200 | 16 | 10 | 8.5 | 27000 | 25200 | 93.33% | 2.08
212979817 | 1.93 | Yes | KEEPRITE | HRCU-A-CB (Split System: Heat Pump with Remote Outdoor Unit-Air-Source) | Centrally-Ducted | DLCURAH24ABK | EA*4X24L17A* | *80MS(N,L)0901714A* | 23200 | 17 | 10 | 8.5 | 26800 | 26600 | 99.25% | 2.26
212989221 | 1.93 | Yes | KEEPRITE | HRCU-A-CB (Split System: Heat Pump with Remote Outdoor Unit-Air-Source) | Centrally-Ducted | DLCURAH24ABK | EN(A,D)4X24L17** | *95MSU0601716A* | 23200 | 16.5 | 10 | 8.5 | 26800 | 25400 | 94.78% | 2.14
212986231 | 1.93 | Yes | KEEPRITE | HRCU-A-CB (Split System: Heat Pump with Remote Outdoor Unit-Air-Source) | Centrally-Ducted | DLCURAH24ABK | EN(A,D)4X24L17** | *96MSN0401410A* | 23200 | 16 | 10 | 8.5 | 27000 | 25200 | 93.33% | 2.1
212985761 | 1.93 | Yes | KEEPRITE | HRCU-A-CB (Split System: Heat Pump with Remote Outdoor Unit-Air-Source) | Centrally-Ducted | DLCURAH24ABK | EA*4X24L14A* | *96MSN0261410A* | 23200 | 16.5 | 10 | 8.5 | 27000 | 26400 | 97.78% | 2.2
213772642 | 1.93 | Yes | KEEPRITE | HRCU-A-CB (Split System: Heat Pump with Remote Outdoor Unit-Air-Source) | Centrally-Ducted | CVH825GKA3* | EA*4X24L17A*+WALLCON | *80CTL0701716B* | 23200 | 16.5 | 10.5 | 8.1 | 22000 | 16800 | 76.36% | 1.9
212986615 | 1.93 | Yes | KEEPRITE | HRCU-A-CB (Split System: Heat Pump with Remote Outdoor Unit-Air-Source) | Centrally-Ducted | DLCURAH24ABK | EN(A,D)4X24L17** | *96MSN0401712A* | 23200 | 15.2 | 10 | 8.5 | 27200 | 24800 | 91.18% | 2.04
212986651 | 1.93 | Yes | KEEPRITE | HRCU-A-CB (Split System: Heat Pump with Remote Outdoor Unit-Air-Source) | Centrally-Ducted | DLCURAH24ABK | EN(A,D)4X36L21** | *96MSN0401712A* | 23200 | 15.5 | 10 | 8.1 | 26000 | 24400 | 93.85% | 2.02
212986935 | 1.93 | Yes | KEEPRITE | HRCU-A-CB (Split System: Heat Pump with Remote Outdoor Unit-Air-Source) | Centrally-Ducted | DLCURAH24ABK | EN(A,D)4X24L14** | *96MSN0601412A* | 23200 | 16.5 | 10 | 8.5 | 27000 | 25200 | 93.33% | 2.1
212984573 | 1.93 | Yes | KEEPRITE | HRCU-A-CB (Split System: Heat Pump with Remote Outdoor Unit-Air-Source) | Centrally-Ducted | DLCURAH24ABK | EA*4X24L17A* | *92MSN0801716A* | 23200 | 17 | 10 | 9 | 26800 | 26800 | 100% | 2.3
212986135 | 1.93 | No | KEEPRITE | HRCU-A-CB (Split System: Heat Pump with Remote Outdoor Unit-Air-Source) | Centrally-Ducted | DLCURAH24ABK | EA*4X24L14A* | *96MSN0401410A* | 23200 | 16 | 9.5 | 8.5 | 27000 | 26600 | 98.52% | 2.22
212986219 | 1.93 | Yes | KEEPRITE | HRCU-A-CB (Split System: Heat Pump with Remote Outdoor Unit-Air-Source) | Centrally-Ducted | DLCURAH24ABK | EN(A,D)4X24L14** | *96MSN0401410A* | 23200 | 16 | 10 | 8.5 | 27000 | 25200 | 93.33% | 2.1
212986555 | 1.93 | No | KEEPRITE | HRCU-A-CB (Split System: Heat Pump with Remote Outdoor Unit-Air-Source) | Centrally-Ducted | DLCURAH24ABK | EA*4X30L17A* | *96MSN0401712A* | 23200 | 16 | 9.5 | 8.5 | 26400 | 25000 | 94.7% | 2.08
212986639 | 1.93 | Yes | KEEPRITE | HRCU-A-CB (Split System: Heat Pump with Remote Outdoor Unit-Air-Source) | Centrally-Ducted | DLCURAH24ABK | EN(A,D,W)4X36L17** | *96MSN0401712A* | 23200 | 15.5 | 10 | 8.1 | 26000 | 24400 | 93.85% | 2.02
212986147 | 1.93 | No | KEEPRITE | HRCU-A-CB (Split System: Heat Pump with Remote Outdoor Unit-Air-Source) | Centrally-Ducted | DLCURAH24ABK | EA*4X24L17A* | *96MSN0401410A* | 23200 | 16 | 9.5 | 8.5 | 27000 | 26400 | 97.78% | 2.2
213772702 | 1.93 | Yes | KEEPRITE | HRCU-A-CB (Split System: Heat Pump with Remote Outdoor Unit-Air-Source) | Centrally-Ducted | CVH825GKA3* | EA*4X24L17A*+WALLCON | *96CTN0601714B* | 23200 | 16 | 10.5 | 8.1 | 22000 | 16900 | 76.82% | 1.88
213772892 | 1.93 | Yes | KEEPRITE | HRCU-A-CB (Split System: Heat Pump with Remote Outdoor Unit-Air-Source) | Centrally-Ducted | CVH825GKA3* | EA*4X30L17A*+WALLCON | *97CMN0601714B* | 23200 | 16 | 10.5 | 8.1 | 21600 | 16800 | 77.78% | 1.9
213772622 | 1.93 | Yes | KEEPRITE | HRCU-A-CB (Split System: Heat Pump with Remote Outdoor Unit-Air-Source) | Centrally-Ducted | CVH825GKA3* | EA*4X24L17A*+WALLCON | *80CTL0451712B* | 23200 | 16 | 10.5 | 8.1 | 22000 | 16900 | 76.82% | 1.88
213772682 | 1.93 | Yes | KEEPRITE | HRCU-A-CB (Split System: Heat Pump with Remote Outdoor Unit-Air-Source) | Centrally-Ducted | CVH825GKA3* | EA*4X24L17A*+WALLCON | *97CMN0801714B* | 23200 | 16 | 10.5 | 8.1 | 22000 | 16800 | 76.36% | 1.9
212978170 | 1.93 | Yes | KEEPRITE | HRCU-A-CB (Split System: Heat Pump with Remote Outdoor Unit-Air-Source) | Centrally-Ducted | DLCURAH24ABK | EN(A,D)4X24L14** | *80MS(N,L)0701412A* | 23200 | 17 | 10 | 8.5 | 26800 | 25400 | 94.78% | 2.14
212975713 | 1.93 | Yes | KEEPRITE | HRCU-A-CB (Split System: Heat Pump with Remote Outdoor Unit-Air-Source) | Centrally-Ducted | DLCURAH24ABK | EN(A,D)4X24L14** | *96VTN0601412B* | 23200 | 16.5 | 10 | 8.5 | 26800 | 25400 | 94.78% | 2.12
212975647 | 1.93 | Yes | KEEPRITE | HRCU-A-CB (Split System: Heat Pump with Remote Outdoor Unit-Air-Source) | Centrally-Ducted | DLCURAH24ABK | EA*4X24L17A* | *96VTN0601412B* | 23200 | 16.5 | 10 | 8.5 | 26800 | 26800 | 100% | 2.28
212975011 | 1.93 | Yes | KEEPRITE | HRCU-A-CB (Split System: Heat Pump with Remote Outdoor Unit-Air-Source) | Centrally-Ducted | DLCURAH24ABK | EN(A,D)4X24L14** | *96VTN0401410B* | 23200 | 15.5 | 10 | 8.5 | 27000 | 25000 | 92.59% | 2.06
214242472 | 1.93 | Yes | KEEPRITE | HRCU-A-CB (Split System: Heat Pump with Remote Outdoor Unit-Air-Source) | Centrally-Ducted | CVH825GKA2* | EN(A,D)4X24L17**+WALLCON | *97CMN0601714B* | 23200 | 15.5 | 10.5 | 8.1 | 22200 | 16900 | 76.13% | 1.92
214242502 | 1.93 | Yes | KEEPRITE | HRCU-A-CB (Split System: Heat Pump with Remote Outdoor Unit-Air-Source) | Centrally-Ducted | CVH825GKA2* | EN(A,D)4X24L17**+WALLCON | *96CTN0601714B* | 23200 | 15.5 | 10.5 | 8.1 | 22200 | 16900 | 76.13% | 1.92
214242482 | 1.93 | Yes | KEEPRITE | HRCU-A-CB (Split System: Heat Pump with Remote Outdoor Unit-Air-Source) | Centrally-Ducted | CVH825GKA2* | EN(A,D)4X24L17**+WALLCON | *97CMN0801714B* | 23200 | 16 | 10.5 | 8.1 | 22000 | 16900 | 76.82% | 1.92
213770512 | 1.93 | Yes | KEEPRITE | HRCU-A-CB (Split System: Heat Pump with Remote Outdoor Unit-Air-Source) | Centrally-Ducted | CVH825GKA2* | EA*4X24L17A*+WALLCON | *80CTL0701716B* | 23200 | 16.5 | 10.5 | 8.1 | 22000 | 16800 | 76.36% | 1.9
213772712 | 1.93 | Yes | KEEPRITE | HRCU-A-CB (Split System: Heat Pump with Remote Outdoor Unit-Air-Source) | Centrally-Ducted | CVH825GKA3* | EA*4X24L17A*+WALLCON | *96CTN0801714B* | 23200 | 16 | 10.5 | 8.1 | 22200 | 16800 | 75.68% | 1.9
212973209 | 1.93 | Yes | KEEPRITE | HRCU-A-CB (Split System: Heat Pump with Remote Outdoor Unit-Air-Source) | Centrally-Ducted | DLCURAH24ABK | EA*4X30L17A* | *96VSN0401712B* | 23200 | 16 | 10 | 8.5 | 26400 | 25200 | 95.45% | 2.08
213770552 | 1.93 | Yes | KEEPRITE | HRCU-A-CB (Split System: Heat Pump with Remote Outdoor Unit-Air-Source) | Centrally-Ducted | CVH825GKA2* | EA*4X24L17A*+WALLCON | *97CMN0801714B* | 23200 | 16 | 10.5 | 8.1 | 22000 | 16800 | 76.36% | 1.9
211241602 | 1.93 | Yes | KEEPRITE | HRCU-A-CB (Split System: Heat Pump with Remote Outdoor Unit-Air-Source) | Centrally-Ducted | DLCURAH24ABK | EA*4X30L17A* | *96VTN0401410A* | 23200 | 16 | 10 | 8.5 | 25800 | 24200 | 93.8% | 2.02
211241417 | 1.93 | No | KEEPRITE | HRCU-A-CB (Split System: Heat Pump with Remote Outdoor Unit-Air-Source) | Centrally-Ducted | DLCURAH24ABK | EA*4X30L17A* | *96VSN0401712A* | 23200 | 16 | 9.5 | 8.5 | 25800 | 24200 | 93.8% | 2
211240681 | 1.93 | Yes | KEEPRITE | HRCU-A-CB (Split System: Heat Pump with Remote Outdoor Unit-Air-Source) | Centrally-Ducted | DLCURAH24ABK | EA*4X24L17A* | *92ESN0601412A* | 23200 | 16.5 | 10 | 8.5 | 26400 | 25800 | 97.73% | 2.18
211240602 | 1.93 | Yes | KEEPRITE | HRCU-A-CB (Split System: Heat Pump with Remote Outdoor Unit-Air-Source) | Centrally-Ducted | DLCURAH24ABK | EA*4X24L17A* | *96VTN0601412A* | 23200 | 16.5 | 10 | 8.5 | 26400 | 25600 | 96.97% | 2.14
211240251 | 1.93 | Yes | KEEPRITE | HRCU-A-CB (Split System: Heat Pump with Remote Outdoor Unit-Air-Source) | Centrally-Ducted | DLCURAH24ABK | EA*4X24L14A* | *96VSN0601412A* | 23200 | 16 | 10 | 8.5 | 26400 | 25600 | 96.97% | 2.14
211240305 | 1.93 | Yes | KEEPRITE | HRCU-A-CB (Split System: Heat Pump with Remote Outdoor Unit-Air-Source) | Centrally-Ducted | DLCURAH24ABK | EA*4X24L14A* | *96VTN0601412A* | 23200 | 16 | 10 | 8.5 | 26400 | 25600 | 96.97% | 2.14
211240416 | 1.93 | Yes | KEEPRITE | HRCU-A-CB (Split System: Heat Pump with Remote Outdoor Unit-Air-Source) | Centrally-Ducted | DLCURAH24ABK | EA*4X24L17A* | *96VSN0601412A* | 23200 | 16.5 | 10 | 8.5 | 26400 | 25600 | 96.97% | 2.14
211241539 | 1.93 | Yes | KEEPRITE | HRCU-A-CB (Split System: Heat Pump with Remote Outdoor Unit-Air-Source) | Centrally-Ducted | DLCURAH24ABK | EA*4X30L17A* | *96VTN0401712A* | 23200 | 16 | 10 | 8.5 | 25800 | 24200 | 93.8% | 2
211241408 | 1.93 | Yes | KEEPRITE | HRCU-A-CB (Split System: Heat Pump with Remote Outdoor Unit-Air-Source) | Centrally-Ducted | DLCURAH24ABK | EA*4X30L17A* | *96VSN0401410A* | 23200 | 16 | 10 | 8.5 | 25800 | 24200 | 93.8% | 2.02
206767084 | 1.93 | Yes | KEEPRITE | HRCU-A-CB (Split System: Heat Pump with Remote Outdoor Unit-Air-Source) | Centrally-Ducted | CVH825GKA3* | EA*4X24L17A*+WALLCON | *80CSU0601716A* | 23200 | 16.5 | 10.5 | 8.1 | 22000 | 16800 | 76.36% | 1.9
206765464 | 1.93 | Yes | KEEPRITE | HRCU-A-CB (Split System: Heat Pump with Remote Outdoor Unit-Air-Source) | Centrally-Ducted | CVH825GKA3* | EA*4X24L17A*+WALLCON | *97CMN0801714A* | 23200 | 16 | 10.5 | 8.1 | 22000 | 16900 | 76.82% | 1.88
206133301 | 1.93 | Yes | KEEPRITE | HRCU-A-CB (Split System: Heat Pump with Remote Outdoor Unit-Air-Source) | Centrally-Ducted | CVH825GKA2* | EA*4X24L17A*+WALLCON | *80CSU0401712A* | 23200 | 16.5 | 10.5 | 8.1 | 22000 | 16800 | 76.36% | 1.9
206765428 | 1.93 | Yes | KEEPRITE | HRCU-A-CB (Split System: Heat Pump with Remote Outdoor Unit-Air-Source) | Centrally-Ducted | CVH825GKA3* | EA*4X24L17A*+WALLCON | *80CTL0701716A* | 23200 | 16.5 | 10.5 | 8.1 | 22000 | 16800 | 76.36% | 1.9
206767075 | 1.93 | Yes | KEEPRITE | HRCU-A-CB (Split System: Heat Pump with Remote Outdoor Unit-Air-Source) | Centrally-Ducted | CVH825GKA3* | EA*4X24L17A*+WALLCON | *80CSU0401712A* | 23200 | 16.5 | 10.5 | 8.1 | 22000 | 16800 | 76.36% | 1.9
204456370 | 1.93 | Yes | KEEPRITE | HRCU-A-CB (Split System: Heat Pump with Remote Outdoor Unit-Air-Source) | Centrally-Ducted | CVH825GKA2* | EA*4X24L17A*+WALLCON | *80CTL0451712A* | 23200 | 16 | 10.5 | 8.1 | 22000 | 16900 | 76.82% | 1.88
204456388 | 1.93 | Yes | KEEPRITE | HRCU-A-CB (Split System: Heat Pump with Remote Outdoor Unit-Air-Source) | Centrally-Ducted | CVH825GKA2* | EA*4X24L17A*+WALLCON | *96CTN0601714A* | 23200 | 16 | 10.5 | 8.1 | 22000 | 16900 | 76.82% | 1.88
204456379 | 1.93 | Yes | KEEPRITE | HRCU-A-CB (Split System: Heat Pump with Remote Outdoor Unit-Air-Source) | Centrally-Ducted | CVH825GKA2* | EA*4X24L17A*+WALLCON | *80CTL0701716A* | 23200 | 16.5 | 10.5 | 8.1 | 22000 | 16800 | 76.36% | 1.9
204456415 | 1.93 | Yes | KEEPRITE | HRCU-A-CB (Split System: Heat Pump with Remote Outdoor Unit-Air-Source) | Centrally-Ducted | CVH825GKA2* | EA*4X24L17A*+WALLCON | *97CMN0801714A* | 23200 | 16 | 10.5 | 8.1 | 22000 | 16900 | 76.82% | 1.88
206765615 | 1.93 | Yes | KEEPRITE | HRCU-A-CB (Split System: Heat Pump with Remote Outdoor Unit-Air-Source) | Centrally-Ducted | CVH825GKA3* | EA*4X30L17A*+WALLCON | *97CMN0601714A* | 23200 | 16 | 10.5 | 8.1 | 21600 | 16900 | 78.24% | 1.9
206765419 | 1.93 | Yes | KEEPRITE | HRCU-A-CB (Split System: Heat Pump with Remote Outdoor Unit-Air-Source) | Centrally-Ducted | CVH825GKA3* | EA*4X24L17A*+WALLCON | *80CTL0451712A* | 23200 | 16 | 10.5 | 8.1 | 22000 | 16900 | 76.82% | 1.88
206765437 | 1.93 | Yes | KEEPRITE | HRCU-A-CB (Split System: Heat Pump with Remote Outdoor Unit-Air-Source) | Centrally-Ducted | CVH825GKA3* | EA*4X24L17A*+WALLCON | *96CTN0601714A* | 23200 | 16 | 10.5 | 8.1 | 22000 | 16900 | 76.82% | 1.88
212973259 | 1.93 | Yes | KEEPRITE | HRCU-A-CB (Split System: Heat Pump with Remote Outdoor Unit-Air-Source) | Centrally-Ducted | DLCURAH24ABK | EN(A,D)4X24L17** | *96VSN0401712B* | 23200 | 15.5 | 10 | 8.5 | 27000 | 25000 | 92.59% | 2.06
212975372 | 1.93 | Yes | KEEPRITE | HRCU-A-CB (Split System: Heat Pump with Remote Outdoor Unit-Air-Source) | Centrally-Ducted | DLCURAH24ABK | EN(A,D)4X36L21** | *96VTN0401712B* | 23200 | 16 | 10 | 8.1 | 26200 | 24800 | 94.66% | 2.06
212975024 | 1.93 | Yes | KEEPRITE | HRCU-A-CB (Split System: Heat Pump with Remote Outdoor Unit-Air-Source) | Centrally-Ducted | DLCURAH24ABK | EN(A,D)4X24L17** | *96VTN0401410B* | 23200 | 15.5 | 10 | 8.5 | 27000 | 25000 | 92.59% | 2.06
212973539 | 1.93 | Yes | KEEPRITE | HRCU-A-CB (Split System: Heat Pump with Remote Outdoor Unit-Air-Source) | Centrally-Ducted | DLCURAH24ABK | EA*4X24L17A* | *96VSN0601412B* | 23200 | 16.5 | 10 | 8.5 | 26800 | 26800 | 100% | 2.28
206133311 | 1.93 | Yes | KEEPRITE | HRCU-A-CB (Split System: Heat Pump with Remote Outdoor Unit-Air-Source) | Centrally-Ducted | CVH825GKA2* | EA*4X24L17A*+WALLCON | *80CSU0601716A* | 23200 | 16.5 | 10.5 | 8.1 | 22000 | 16800 | 76.36% | 1.9
212973609 | 1.93 | Yes | KEEPRITE | HRCU-A-CB (Split System: Heat Pump with Remote Outdoor Unit-Air-Source) | Centrally-Ducted | DLCURAH24ABK | EN(A,D)4X24L17** | *96VSN0601412B* | 23200 | 16.5 | 10 | 8.5 | 26800 | 25400 | 94.78% | 2.12
212981780 | 1.93 | Yes | KEEPRITE | HRCU-A-CB (Split System: Heat Pump with Remote Outdoor Unit-Air-Source) | Centrally-Ducted | DLCURAH24ABK | EN(A,D)4X24L17** | *80MSU1002120A* | 23200 | 16 | 10 | 8.5 | 27000 | 25000 | 92.59% | 2.08
212973529 | 1.93 | Yes | KEEPRITE | HRCU-A-CB (Split System: Heat Pump with Remote Outdoor Unit-Air-Source) | Centrally-Ducted | DLCURAH24ABK | EA*4X24L14A* | *96VSN0601412B* | 23200 | 16.5 | 10 | 8.5 | 26800 | 27000 | 100.7% | 2.3
212975724 | 1.93 | Yes | KEEPRITE | HRCU-A-CB (Split System: Heat Pump with Remote Outdoor Unit-Air-Source) | Centrally-Ducted | DLCURAH24ABK | EN(A,D)4X24L17** | *96VTN0601412B* | 23200 | 16.5 | 10 | 8.5 | 26800 | 25400 | 94.78% | 2.12
212974959 | 1.93 | Yes | KEEPRITE | HRCU-A-CB (Split System: Heat Pump with Remote Outdoor Unit-Air-Source) | Centrally-Ducted | DLCURAH24ABK | EA*4X30L14A* | *96VTN0401410B* | 23200 | 16 | 10 | 8.5 | 26400 | 25000 | 94.7% | 2.08
213076404 | 1.93 | Yes | KEEPRITE | HRCU-A-CB (Split System: Heat Pump with Remote Outdoor Unit-Air-Source) | Centrally-Ducted | DLCURAH24ABK | EN(A,D)4X24L17** | *96VTN0601716B* | 23200 | 16.5 | 10 | 8.5 | 26800 | 25400 | 94.78% | 2.12
212969743 | 1.93 | Yes | KEEPRITE | HRCU-A-CB (Split System: Heat Pump with Remote Outdoor Unit-Air-Source) | Centrally-Ducted | DLCURAH24ABK | EA*4X24L17A* | *80VSL0451412B* | 23200 | 17 | 10 | 8.5 | 26800 | 27000 | 100.7% | 2.3
213076378 | 1.93 | Yes | KEEPRITE | HRCU-A-CB (Split System: Heat Pump with Remote Outdoor Unit-Air-Source) | Centrally-Ducted | DLCURAH24ABK | EA*4X24L17A* | *96VTN0601716B* | 23200 | 16.5 | 10 | 8.5 | 26800 | 26600 | 99.25% | 2.26
214229185 | 1.93 | Yes | KEEPRITE | HRCU-A-CB (Split System: Heat Pump with Remote Outdoor Unit-Air-Source) | Centrally-Ducted | DLCURAH24ABK | EN(A,D)4X24L17** | *80MSU0601716A* | 23200 | 16.5 | 10 | 8.5 | 26800 | 23600 | 88.06% | 1.96
211243888 | 1.93 | Yes | KEEPRITE | HRCU-A-CB (Split System: Heat Pump with Remote Outdoor Unit-Air-Source) | Centrally-Ducted | DLCURAH24ABK | EN(A,D)4X24L17** | *96VSN0601412A* | 23200 | 16 | 10 | 8.5 | 26400 | 24600 | 93.18% | 2.04
212977666 | 1.93 | Yes | KEEPRITE | HRCU-A-CB (Split System: Heat Pump with Remote Outdoor Unit-Air-Source) | Centrally-Ducted | DLCURAH24ABK | EN(A,D)4X24L17** | *80MS(N,L)0451412A* | 23200 | 16.5 | 10 | 8.5 | 26800 | 25000 | 93.28% | 2.08
212975339 | 1.93 | Yes | KEEPRITE | HRCU-A-CB (Split System: Heat Pump with Remote Outdoor Unit-Air-Source) | Centrally-Ducted | DLCURAH24ABK | EN(A,D)4X24L17** | *96VTN0401712B* | 23200 | 15.5 | 10 | 8.5 | 27000 | 25000 | 92.59% | 2.06
212983137 | 1.93 | No | KEEPRITE | HRCU-A-CB (Split System: Heat Pump with Remote Outdoor Unit-Air-Source) | Centrally-Ducted | DLCURAH24ABK | EA*4X24L17A* | *92MSN0401712A* | 23200 | 15.5 | 9.5 | 8.5 | 27000 | 26600 | 98.52% | 2.24
212972899 | 1.93 | No | KEEPRITE | HRCU-A-CB (Split System: Heat Pump with Remote Outdoor Unit-Air-Source) | Centrally-Ducted | DLCURAH24ABK | EA*4X24L14A* | *96VSN0401410B* | 23200 | 16 | 9.5 | 8.5 | 27000 | 26800 | 99.26% | 2.26
212978086 | 1.93 | Yes | KEEPRITE | HRCU-A-CB (Split System: Heat Pump with Remote Outdoor Unit-Air-Source) | Centrally-Ducted | DLCURAH24ABK | EA*4X24L14A* | *80MS(N,L)0701412A* | 23200 | 17 | 10 | 9 | 26800 | 26800 | 100% | 2.28
212979211 | 1.93 | Yes | KEEPRITE | HRCU-A-CB (Split System: Heat Pump with Remote Outdoor Unit-Air-Source) | Centrally-Ducted | DLCURAH24ABK | EN(A,D)4X24L17** | *80MS(N,L)0701716A* | 23200 | 16.5 | 10 | 8.5 | 26800 | 25400 | 94.78% | 2.14
212973269 | 1.93 | Yes | KEEPRITE | HRCU-A-CB (Split System: Heat Pump with Remote Outdoor Unit-Air-Source) | Centrally-Ducted | DLCURAH24ABK | EN(A,D)4X30L17** | *96VSN0401712B* | 23200 | 16 | 10 | 8.1 | 26200 | 24800 | 94.66% | 2.06
212975284 | 1.93 | Yes | KEEPRITE | HRCU-A-CB (Split System: Heat Pump with Remote Outdoor Unit-Air-Source) | Centrally-Ducted | DLCURAH24ABK | EA*4X30L17A* | *96VTN0401712B* | 23200 | 16 | 10 | 8.5 | 26400 | 25200 | 95.45% | 2.08
212982332 | 1.93 | Yes | KEEPRITE | HRCU-A-CB (Split System: Heat Pump with Remote Outdoor Unit-Air-Source) | Centrally-Ducted | DLCURAH24ABK | EN(A,D)4X24L17** | *80MSU0401712A* | 23200 | 16 | 10 | 8.5 | 26200 | 24800 | 94.66% | 2.06
212973279 | 1.93 | Yes | KEEPRITE | HRCU-A-CB (Split System: Heat Pump with Remote Outdoor Unit-Air-Source) | Centrally-Ducted | DLCURAH24ABK | EN(A,D,W)4X36L17** | *96VSN0401712B* | 23200 | 16 | 10 | 8.1 | 26200 | 24800 | 94.66% | 2.06
212975361 | 1.93 | Yes | KEEPRITE | HRCU-A-CB (Split System: Heat Pump with Remote Outdoor Unit-Air-Source) | Centrally-Ducted | DLCURAH24ABK | EN(A,D,W)4X36L17** | *96VTN0401712B* | 23200 | 16 | 10 | 8.1 | 26200 | 24800 | 94.66% | 2.06
212971130 | 1.93 | Yes | KEEPRITE | HRCU-A-CB (Split System: Heat Pump with Remote Outdoor Unit-Air-Source) | Centrally-Ducted | DLCURAH24ABK | EA*4X24L17A* | *80VTL0451412B* | 23200 | 17 | 10 | 8.5 | 38500 | 27000 | 70.13% | 2.3
212972909 | 1.93 | No | KEEPRITE | HRCU-A-CB (Split System: Heat Pump with Remote Outdoor Unit-Air-Source) | Centrally-Ducted | DLCURAH24ABK | EA*4X24L17A* | *96VSN0401410B* | 23200 | 16 | 9.5 | 8.5 | 27000 | 26600 | 98.52% | 2.24
214241552 | 1.93 | Yes | KEEPRITE | HRCU-A-CB (Split System: Heat Pump with Remote Outdoor Unit-Air-Source) | Centrally-Ducted | CVH825GKA3* | EN(A,D)4X24L17**+WALLCON | *80CTL0451712B* | 23200 | 15.5 | 10.5 | 8.1 | 22200 | 17000 | 76.58% | 1.92
214241642 | 1.93 | Yes | KEEPRITE | HRCU-A-CB (Split System: Heat Pump with Remote Outdoor Unit-Air-Source) | Centrally-Ducted | CVH825GKA3* | EN(A,D)4X24L17**+WALLCON | *96CTN0801714B* | 23200 | 16 | 10.5 | 8.1 | 22000 | 16900 | 76.82% | 1.92
212975636 | 1.93 | Yes | KEEPRITE | HRCU-A-CB (Split System: Heat Pump with Remote Outdoor Unit-Air-Source) | Centrally-Ducted | DLCURAH24ABK | EA*4X24L14A* | *96VTN0601412B* | 23200 | 16.5 | 10 | 8.5 | 26800 | 27000 | 100.7% | 2.3
214242422 | 1.93 | Yes | KEEPRITE | HRCU-A-CB (Split System: Heat Pump with Remote Outdoor Unit-Air-Source) | Centrally-Ducted | CVH825GKA2* | EN(A,D)4X24L17**+WALLCON | *80CTL0451712B* | 23200 | 15.5 | 10.5 | 8.1 | 22200 | 17000 | 76.58% | 1.92
212975350 | 1.93 | Yes | KEEPRITE | HRCU-A-CB (Split System: Heat Pump with Remote Outdoor Unit-Air-Source) | Centrally-Ducted | DLCURAH24ABK | EN(A,D)4X30L17** | *96VTN0401712B* | 23200 | 16 | 10 | 8.1 | 26200 | 24800 | 94.66% | 2.06
212977654 | 1.93 | Yes | KEEPRITE | HRCU-A-CB (Split System: Heat Pump with Remote Outdoor Unit-Air-Source) | Centrally-Ducted | DLCURAH24ABK | EN(A,D)4X24L14** | *80MS(N,L)0451412A* | 23200 | 16.5 | 10 | 8.5 | 26800 | 25000 | 93.28% | 2.08
214241562 | 1.93 | Yes | KEEPRITE | HRCU-A-CB (Split System: Heat Pump with Remote Outdoor Unit-Air-Source) | Centrally-Ducted | CVH825GKA3* | EN(A,D)4X24L17**+WALLCON | *80CTL0701412B* | 23200 | 16 | 10.5 | 8.1 | 22000 | 16800 | 76.36% | 1.94
214241572 | 1.93 | Yes | KEEPRITE | HRCU-A-CB (Split System: Heat Pump with Remote Outdoor Unit-Air-Source) | Centrally-Ducted | CVH825GKA3* | EN(A,D)4X24L17**+WALLCON | *80CTL0701716B* | 23200 | 16 | 10.5 | 8.1 | 22000 | 16900 | 76.82% | 1.92
214241612 | 1.93 | Yes | KEEPRITE | HRCU-A-CB (Split System: Heat Pump with Remote Outdoor Unit-Air-Source) | Centrally-Ducted | CVH825GKA3* | EN(A,D)4X24L17**+WALLCON | *97CMN0801714B* | 23200 | 16 | 10.5 | 8.1 | 22000 | 16900 | 76.82% | 1.92
214242432 | 1.93 | Yes | KEEPRITE | HRCU-A-CB (Split System: Heat Pump with Remote Outdoor Unit-Air-Source) | Centrally-Ducted | CVH825GKA2* | EN(A,D)4X24L17**+WALLCON | *80CTL0701412B* | 23200 | 16 | 10.5 | 8.1 | 22000 | 16800 | 76.36% | 1.94
214242442 | 1.93 | Yes | KEEPRITE | HRCU-A-CB (Split System: Heat Pump with Remote Outdoor Unit-Air-Source) | Centrally-Ducted | CVH825GKA2* | EN(A,D)4X24L17**+WALLCON | *80CTL0701716B* | 23200 | 16 | 10.5 | 8.1 | 22000 | 16900 | 76.82% | 1.92
214242462 | 1.93 | Yes | KEEPRITE | HRCU-A-CB (Split System: Heat Pump with Remote Outdoor Unit-Air-Source) | Centrally-Ducted | CVH825GKA2* | EN(A,D)4X24L17**+WALLCON | *95CSU0601716B* | 23200 | 15.5 | 10.5 | 8.1 | 22000 | 16900 | 76.82% | 1.92
214241602 | 1.93 | Yes | KEEPRITE | HRCU-A-CB (Split System: Heat Pump with Remote Outdoor Unit-Air-Source) | Centrally-Ducted | CVH825GKA3* | EN(A,D)4X24L17**+WALLCON | *97CMN0601714B* | 23200 | 15.5 | 10.5 | 8.1 | 22200 | 16900 | 76.13% | 1.92
214242402 | 1.93 | Yes | KEEPRITE | HRCU-A-CB (Split System: Heat Pump with Remote Outdoor Unit-Air-Source) | Centrally-Ducted | CVH825GKA2* | EN(A,D)4X24L14**+WALLCON | *80CTL0701412B* | 23200 | 16 | 10.5 | 8.1 | 22000 | 16800 | 76.36% | 1.94
214241532 | 1.93 | Yes | KEEPRITE | HRCU-A-CB (Split System: Heat Pump with Remote Outdoor Unit-Air-Source) | Centrally-Ducted | CVH825GKA3* | EN(A,D)4X24L14**+WALLCON | *80CTL0701412B* | 23200 | 16 | 10.5 | 8.1 | 22000 | 16800 | 76.36% | 1.94
214242452 | 1.93 | Yes | KEEPRITE | HRCU-A-CB (Split System: Heat Pump with Remote Outdoor Unit-Air-Source) | Centrally-Ducted | CVH825GKA2* | EN(A,D)4X24L17**+WALLCON | *80CTL0901716B* | 23200 | 16 | 10.5 | 8.1 | 22000 | 16900 | 76.82% | 1.92
214241592 | 1.93 | Yes | KEEPRITE | HRCU-A-CB (Split System: Heat Pump with Remote Outdoor Unit-Air-Source) | Centrally-Ducted | CVH825GKA3* | EN(A,D)4X24L17**+WALLCON | *95CSU0601716B* | 23200 | 15.5 | 10.5 | 8.1 | 22000 | 16900 | 76.82% | 1.92
214241582 | 1.93 | Yes | KEEPRITE | HRCU-A-CB (Split System: Heat Pump with Remote Outdoor Unit-Air-Source) | Centrally-Ducted | CVH825GKA3* | EN(A,D)4X24L17**+WALLCON | *80CTL0901716B* | 23200 | 16 | 10.5 | 8.1 | 22000 | 16900 | 76.82% | 1.92
214241632 | 1.93 | Yes | KEEPRITE | HRCU-A-CB (Split System: Heat Pump with Remote Outdoor Unit-Air-Source) | Centrally-Ducted | CVH825GKA3* | EN(A,D)4X24L17**+WALLCON | *96CTN0601714B* | 23200 | 15.5 | 10.5 | 8.1 | 22200 | 16900 | 76.13% | 1.92
212988729 | 1.93 | Yes | KEEPRITE | HRCU-A-CB (Split System: Heat Pump with Remote Outdoor Unit-Air-Source) | Centrally-Ducted | DLCURAH24ABK | EN(A,D)4X24L17** | *95MSU0401712A* | 23200 | 16 | 10 | 8.5 | 27000 | 25200 | 93.33% | 2.1
213770572 | 1.93 | Yes | KEEPRITE | HRCU-A-CB (Split System: Heat Pump with Remote Outdoor Unit-Air-Source) | Centrally-Ducted | CVH825GKA2* | EA*4X24L17A*+WALLCON | *96CTN0601714B* | 23200 | 16 | 10.5 | 8.1 | 22000 | 16900 | 76.82% | 1.88
212986865 | 1.93 | Yes | KEEPRITE | HRCU-A-CB (Split System: Heat Pump with Remote Outdoor Unit-Air-Source) | Centrally-Ducted | DLCURAH24ABK | EA*4X24L14A* | *96MSN0601412A* | 23200 | 16.5 | 10 | 8.5 | 27000 | 26400 | 97.78% | 2.22
213770492 | 1.93 | Yes | KEEPRITE | HRCU-A-CB (Split System: Heat Pump with Remote Outdoor Unit-Air-Source) | Centrally-Ducted | CVH825GKA2* | EA*4X24L17A*+WALLCON | *80CTL0451712B* | 23200 | 16 | 10.5 | 8.1 | 22000 | 16900 | 76.82% | 1.88
212985831 | 1.93 | Yes | KEEPRITE | HRCU-A-CB (Split System: Heat Pump with Remote Outdoor Unit-Air-Source) | Centrally-Ducted | DLCURAH24ABK | EN(A,D)4X24L14** | *96MSN0261410A* | 23200 | 16 | 10 | 8.5 | 27000 | 25200 | 93.33% | 2.08
214242512 | 1.93 | Yes | KEEPRITE | HRCU-A-CB (Split System: Heat Pump with Remote Outdoor Unit-Air-Source) | Centrally-Ducted | CVH825GKA2* | EN(A,D)4X24L17**+WALLCON | *96CTN0801714B* | 23200 | 16 | 10.5 | 8.1 | 22000 | 16900 | 76.82% | 1.92
212978182 | 1.93 | Yes | KEEPRITE | HRCU-A-CB (Split System: Heat Pump with Remote Outdoor Unit-Air-Source) | Centrally-Ducted | DLCURAH24ABK | EN(A,D)4X24L17** | *80MS(N,L)0701412A* | 23200 | 17 | 10 | 8.5 | 26800 | 25400 | 94.78% | 2.14
206998292 | 1.93 | Yes | KENMORE | HRCU-A-CB (Split System: Heat Pump with Remote Outdoor Unit-Air-Source) | Centrally-Ducted | (C,H,T)VH825GKA3* | EA*4X24L17A*+WALLCON | *80CTL0451712A* | 23200 | 16 | 10.5 | 8.1 | 22000 | 16900 | 76.82% | 1.88
206998293 | 1.93 | Yes | KENMORE | HRCU-A-CB (Split System: Heat Pump with Remote Outdoor Unit-Air-Source) | Centrally-Ducted | (C,H,T)VH825GKA3* | EA*4X24L17A*+WALLCON | *80CTL0701716A* | 23200 | 16.5 | 10.5 | 8.1 | 22000 | 16800 | 76.36% | 1.9
206998478 | 1.93 | Yes | KENMORE | HRCU-A-CB (Split System: Heat Pump with Remote Outdoor Unit-Air-Source) | Centrally-Ducted | (C,H,T)VH825GKA3* | EA*4X24L17A*+WALLCON | *80CSU0601716A* | 23200 | 16.5 | 10.5 | 8.1 | 22000 | 16800 | 76.36% | 1.9
206133312 | 1.93 | Yes | KENMORE | HRCU-A-CB (Split System: Heat Pump with Remote Outdoor Unit-Air-Source) | Centrally-Ducted | (C,H,T)VH825GKA2* | EA*4X24L17A*+WALLCON | *80CSU0601716A* | 23200 | 16.5 | 10.5 | 8.1 | 22000 | 16800 | 76.36% | 1.9
206998294 | 1.93 | Yes | KENMORE | HRCU-A-CB (Split System: Heat Pump with Remote Outdoor Unit-Air-Source) | Centrally-Ducted | (C,H,T)VH825GKA3* | EA*4X24L17A*+WALLCON | *96CTN0601714A* | 23200 | 16 | 10.5 | 8.1 | 22000 | 16900 | 76.82% | 1.88
206998297 | 1.93 | Yes | KENMORE | HRCU-A-CB (Split System: Heat Pump with Remote Outdoor Unit-Air-Source) | Centrally-Ducted | (C,H,T)VH825GKA3* | EA*4X24L17A*+WALLCON | *97CMN0801714A* | 23200 | 16 | 10.5 | 8.1 | 22000 | 16900 | 76.82% | 1.88
206998313 | 1.93 | Yes | KENMORE | HRCU-A-CB (Split System: Heat Pump with Remote Outdoor Unit-Air-Source) | Centrally-Ducted | (C,H,T)VH825GKA3* | EA*4X30L17A*+WALLCON | *97CMN0601714A* | 23200 | 16 | 10.5 | 8.1 | 21600 | 16900 | 78.24% | 1.9
204456371 | 1.93 | Yes | KENMORE | HRCU-A-CB (Split System: Heat Pump with Remote Outdoor Unit-Air-Source) | Centrally-Ducted | (C,H,T)VH825GKA2* | EA*4X24L17A*+WALLCON | *80CTL0451712A* | 23200 | 16 | 10.5 | 8.1 | 22000 | 16900 | 76.82% | 1.88
204456389 | 1.93 | Yes | KENMORE | HRCU-A-CB (Split System: Heat Pump with Remote Outdoor Unit-Air-Source) | Centrally-Ducted | (C,H,T)VH825GKA2* | EA*4X24L17A*+WALLCON | *96CTN0601714A* | 23200 | 16 | 10.5 | 8.1 | 22000 | 16900 | 76.82% | 1.88
204456380 | 1.93 | Yes | KENMORE | HRCU-A-CB (Split System: Heat Pump with Remote Outdoor Unit-Air-Source) | Centrally-Ducted | (C,H,T)VH825GKA2* | EA*4X24L17A*+WALLCON | *80CTL0701716A* | 23200 | 16.5 | 10.5 | 8.1 | 22000 | 16800 | 76.36% | 1.9
214242453 | 1.93 | Yes | KENMORE | HRCU-A-CB (Split System: Heat Pump with Remote Outdoor Unit-Air-Source) | Centrally-Ducted | (C,H,T)VH825GKA2* | EN(A,D)4X24L17**+WALLCON | *80CTL0901716B* | 23200 | 16 | 10.5 | 8.1 | 22000 | 16900 | 76.82% | 1.92
206133302 | 1.93 | Yes | KENMORE | HRCU-A-CB (Split System: Heat Pump with Remote Outdoor Unit-Air-Source) | Centrally-Ducted | (C,H,T)VH825GKA2* | EA*4X24L17A*+WALLCON | *80CSU0401712A* | 23200 | 16.5 | 10.5 | 8.1 | 22000 | 16800 | 76.36% | 1.9
214242503 | 1.93 | Yes | KENMORE | HRCU-A-CB (Split System: Heat Pump with Remote Outdoor Unit-Air-Source) | Centrally-Ducted | (C,H,T)VH825GKA2* | EN(A,D)4X24L17**+WALLCON | *96CTN0601714B* | 23200 | 15.5 | 10.5 | 8.1 | 22200 | 16900 | 76.13% | 1.92
214242403 | 1.93 | Yes | KENMORE | HRCU-A-CB (Split System: Heat Pump with Remote Outdoor Unit-Air-Source) | Centrally-Ducted | (C,H,T)VH825GKA2* | EN(A,D)4X24L14**+WALLCON | *80CTL0701412B* | 23200 | 16 | 10.5 | 8.1 | 22000 | 16800 | 76.36% | 1.94
213772893 | 1.93 | Yes | KENMORE | HRCU-A-CB (Split System: Heat Pump with Remote Outdoor Unit-Air-Source) | Centrally-Ducted | (C,H,T)VH825GKA3* | EA*4X30L17A*+WALLCON | *97CMN0601714B* | 23200 | 16 | 10.5 | 8.1 | 21600 | 16800 | 77.78% | 1.9
213772623 | 1.93 | Yes | KENMORE | HRCU-A-CB (Split System: Heat Pump with Remote Outdoor Unit-Air-Source) | Centrally-Ducted | (C,H,T)VH825GKA3* | EA*4X24L17A*+WALLCON | *80CTL0451712B* | 23200 | 16 | 10.5 | 8.1 | 22000 | 16900 | 76.82% | 1.88
204456416 | 1.93 | Yes | KENMORE | HRCU-A-CB (Split System: Heat Pump with Remote Outdoor Unit-Air-Source) | Centrally-Ducted | (C,H,T)VH825GKA2* | EA*4X24L17A*+WALLCON | *97CMN0801714A* | 23200 | 16 | 10.5 | 8.1 | 22000 | 16900 | 76.82% | 1.88
214242513 | 1.93 | Yes | KENMORE | HRCU-A-CB (Split System: Heat Pump with Remote Outdoor Unit-Air-Source) | Centrally-Ducted | (C,H,T)VH825GKA2* | EN(A,D)4X24L17**+WALLCON | *96CTN0801714B* | 23200 | 16 | 10.5 | 8.1 | 22000 | 16900 | 76.82% | 1.92
213772703 | 1.93 | Yes | KENMORE | HRCU-A-CB (Split System: Heat Pump with Remote Outdoor Unit-Air-Source) | Centrally-Ducted | (C,H,T)VH825GKA3* | EA*4X24L17A*+WALLCON | *96CTN0601714B* | 23200 | 16 | 10.5 | 8.1 | 22000 | 16900 | 76.82% | 1.88
214241633 | 1.93 | Yes | KENMORE | HRCU-A-CB (Split System: Heat Pump with Remote Outdoor Unit-Air-Source) | Centrally-Ducted | (C,H,T)VH825GKA3* | EN(A,D)4X24L17**+WALLCON | *96CTN0601714B* | 23200 | 15.5 | 10.5 | 8.1 | 22200 | 16900 | 76.13% | 1.92
213772713 | 1.93 | Yes | KENMORE | HRCU-A-CB (Split System: Heat Pump with Remote Outdoor Unit-Air-Source) | Centrally-Ducted | (C,H,T)VH825GKA3* | EA*4X24L17A*+WALLCON | *96CTN0801714B* | 23200 | 16 | 10.5 | 8.1 | 22200 | 16800 | 75.68% | 1.9
206998477 | 1.93 | Yes | KENMORE | HRCU-A-CB (Split System: Heat Pump with Remote Outdoor Unit-Air-Source) | Centrally-Ducted | (C,H,T)VH825GKA3* | EA*4X24L17A*+WALLCON | *80CSU0401712A* | 23200 | 16.5 | 10.5 | 8.1 | 22000 | 16800 | 76.36% | 1.9
213772683 | 1.93 | Yes | KENMORE | HRCU-A-CB (Split System: Heat Pump with Remote Outdoor Unit-Air-Source) | Centrally-Ducted | (C,H,T)VH825GKA3* | EA*4X24L17A*+WALLCON | *97CMN0801714B* | 23200 | 16 | 10.5 | 8.1 | 22000 | 16800 | 76.36% | 1.9
214242483 | 1.93 | Yes | KENMORE | HRCU-A-CB (Split System: Heat Pump with Remote Outdoor Unit-Air-Source) | Centrally-Ducted | (C,H,T)VH825GKA2* | EN(A,D)4X24L17**+WALLCON | *97CMN0801714B* | 23200 | 16 | 10.5 | 8.1 | 22000 | 16900 | 76.82% | 1.92
213770573 | 1.93 | Yes | KENMORE | HRCU-A-CB (Split System: Heat Pump with Remote Outdoor Unit-Air-Source) | Centrally-Ducted | (C,H,T)VH825GKA2* | EA*4X24L17A*+WALLCON | *96CTN0601714B* | 23200 | 16 | 10.5 | 8.1 | 22000 | 16900 | 76.82% | 1.88
213770493 | 1.93 | Yes | KENMORE | HRCU-A-CB (Split System: Heat Pump with Remote Outdoor Unit-Air-Source) | Centrally-Ducted | (C,H,T)VH825GKA2* | EA*4X24L17A*+WALLCON | *80CTL0451712B* | 23200 | 16 | 10.5 | 8.1 | 22000 | 16900 | 76.82% | 1.88
213770553 | 1.93 | Yes | KENMORE | HRCU-A-CB (Split System: Heat Pump with Remote Outdoor Unit-Air-Source) | Centrally-Ducted | (C,H,T)VH825GKA2* | EA*4X24L17A*+WALLCON | *97CMN0801714B* | 23200 | 16 | 10.5 | 8.1 | 22000 | 16800 | 76.36% | 1.9
214241533 | 1.93 | Yes | KENMORE | HRCU-A-CB (Split System: Heat Pump with Remote Outdoor Unit-Air-Source) | Centrally-Ducted | (C,H,T)VH825GKA3* | EN(A,D)4X24L14**+WALLCON | *80CTL0701412B* | 23200 | 16 | 10.5 | 8.1 | 22000 | 16800 | 76.36% | 1.94
214241583 | 1.93 | Yes | KENMORE | HRCU-A-CB (Split System: Heat Pump with Remote Outdoor Unit-Air-Source) | Centrally-Ducted | (C,H,T)VH825GKA3* | EN(A,D)4X24L17**+WALLCON | *80CTL0901716B* | 23200 | 16 | 10.5 | 8.1 | 22000 | 16900 | 76.82% | 1.92
214242443 | 1.93 | Yes | KENMORE | HRCU-A-CB (Split System: Heat Pump with Remote Outdoor Unit-Air-Source) | Centrally-Ducted | (C,H,T)VH825GKA2* | EN(A,D)4X24L17**+WALLCON | *80CTL0701716B* | 23200 | 16 | 10.5 | 8.1 | 22000 | 16900 | 76.82% | 1.92
214242423 | 1.93 | Yes | KENMORE | HRCU-A-CB (Split System: Heat Pump with Remote Outdoor Unit-Air-Source) | Centrally-Ducted | (C,H,T)VH825GKA2* | EN(A,D)4X24L17**+WALLCON | *80CTL0451712B* | 23200 | 15.5 | 10.5 | 8.1 | 22200 | 17000 | 76.58% | 1.92
214242473 | 1.93 | Yes | KENMORE | HRCU-A-CB (Split System: Heat Pump with Remote Outdoor Unit-Air-Source) | Centrally-Ducted | (C,H,T)VH825GKA2* | EN(A,D)4X24L17**+WALLCON | *97CMN0601714B* | 23200 | 15.5 | 10.5 | 8.1 | 22200 | 16900 | 76.13% | 1.92
214241603 | 1.93 | Yes | KENMORE | HRCU-A-CB (Split System: Heat Pump with Remote Outdoor Unit-Air-Source) | Centrally-Ducted | (C,H,T)VH825GKA3* | EN(A,D)4X24L17**+WALLCON | *97CMN0601714B* | 23200 | 15.5 | 10.5 | 8.1 | 22200 | 16900 | 76.13% | 1.92
214242433 | 1.93 | Yes | KENMORE | HRCU-A-CB (Split System: Heat Pump with Remote Outdoor Unit-Air-Source) | Centrally-Ducted | (C,H,T)VH825GKA2* | EN(A,D)4X24L17**+WALLCON | *80CTL0701412B* | 23200 | 16 | 10.5 | 8.1 | 22000 | 16800 | 76.36% | 1.94
214241613 | 1.93 | Yes | KENMORE | HRCU-A-CB (Split System: Heat Pump with Remote Outdoor Unit-Air-Source) | Centrally-Ducted | (C,H,T)VH825GKA3* | EN(A,D)4X24L17**+WALLCON | *97CMN0801714B* | 23200 | 16 | 10.5 | 8.1 | 22000 | 16900 | 76.82% | 1.92
214241563 | 1.93 | Yes | KENMORE | HRCU-A-CB (Split System: Heat Pump with Remote Outdoor Unit-Air-Source) | Centrally-Ducted | (C,H,T)VH825GKA3* | EN(A,D)4X24L17**+WALLCON | *80CTL0701412B* | 23200 | 16 | 10.5 | 8.1 | 22000 | 16800 | 76.36% | 1.94
214241573 | 1.93 | Yes | KENMORE | HRCU-A-CB (Split System: Heat Pump with Remote Outdoor Unit-Air-Source) | Centrally-Ducted | (C,H,T)VH825GKA3* | EN(A,D)4X24L17**+WALLCON | *80CTL0701716B* | 23200 | 16 | 10.5 | 8.1 | 22000 | 16900 | 76.82% | 1.92
214242463 | 1.93 | Yes | KENMORE | HRCU-A-CB (Split System: Heat Pump with Remote Outdoor Unit-Air-Source) | Centrally-Ducted | (C,H,T)VH825GKA2* | EN(A,D)4X24L17**+WALLCON | *95CSU0601716B* | 23200 | 15.5 | 10.5 | 8.1 | 22000 | 16900 | 76.82% | 1.92
213772643 | 1.93 | Yes | KENMORE | HRCU-A-CB (Split System: Heat Pump with Remote Outdoor Unit-Air-Source) | Centrally-Ducted | (C,H,T)VH825GKA3* | EA*4X24L17A*+WALLCON | *80CTL0701716B* | 23200 | 16.5 | 10.5 | 8.1 | 22000 | 16800 | 76.36% | 1.9
213770513 | 1.93 | Yes | KENMORE | HRCU-A-CB (Split System: Heat Pump with Remote Outdoor Unit-Air-Source) | Centrally-Ducted | (C,H,T)VH825GKA2* | EA*4X24L17A*+WALLCON | *80CTL0701716B* | 23200 | 16.5 | 10.5 | 8.1 | 22000 | 16800 | 76.36% | 1.9
214241553 | 1.93 | Yes | KENMORE | HRCU-A-CB (Split System: Heat Pump with Remote Outdoor Unit-Air-Source) | Centrally-Ducted | (C,H,T)VH825GKA3* | EN(A,D)4X24L17**+WALLCON | *80CTL0451712B* | 23200 | 15.5 | 10.5 | 8.1 | 22200 | 17000 | 76.58% | 1.92
214241593 | 1.93 | Yes | KENMORE | HRCU-A-CB (Split System: Heat Pump with Remote Outdoor Unit-Air-Source) | Centrally-Ducted | (C,H,T)VH825GKA3* | EN(A,D)4X24L17**+WALLCON | *95CSU0601716B* | 23200 | 15.5 | 10.5 | 8.1 | 22000 | 16900 | 76.82% | 1.92
214241643 | 1.93 | Yes | KENMORE | HRCU-A-CB (Split System: Heat Pump with Remote Outdoor Unit-Air-Source) | Centrally-Ducted | (C,H,T)VH825GKA3* | EN(A,D)4X24L17**+WALLCON | *96CTN0801714B* | 23200 | 16 | 10.5 | 8.1 | 22000 | 16900 | 76.82% | 1.92
211497153 | 1.93 | Yes | KINGHOME | HMSV-A-CB-O | Non-Ducted Indoor Units | KM24H5O |  |  | 23200 | 21 | 12.5 | 10 | 24000 | 21600 | 90% | 2.1
214607192 | 1.93 | Yes | LENNOX | HRCU-A-CB (Split System: Heat Pump with Remote Outdoor Unit-Air-Source) | Centrally-Ducted | EL22XPV-024-230A** | LH18/37R9+LEFE3A* |  | 23200 | 20 | 13.5 | 8.7 | 20600 | 15700 | 76.21% | 2.26
214607194 | 1.93 | Yes | LENNOX | HRCU-A-CB (Split System: Heat Pump with Remote Outdoor Unit-Air-Source) | Centrally-Ducted | EL22XPV-024-230A** | LH18/37D9+LEFE3A* |  | 23200 | 20 | 13.5 | 8.7 | 20600 | 15700 | 76.21% | 2.26
214607193 | 1.93 | Yes | LENNOX | HRCU-A-CB (Split System: Heat Pump with Remote Outdoor Unit-Air-Source) | Centrally-Ducted | EL22XPV-024-230A** | LP18/37R9+LEFE3A* |  | 23200 | 20 | 13.5 | 8.7 | 20600 | 15700 | 76.21% | 2.26
209179144 | 1.93 | Yes | LENNOX | HMSV-A-CB-O | Non-Ducted Indoor Units | LIZ024HO-210P432-1 |  |  | 23200 | 21 | 12.5 | 10 | 24000 | 21600 | 90% | 2.1
211234507 | 1.93 | Yes | LG | HRCU-A-CB | Mini-Splits(Ducted) | LUU240HV | LVN241HV4 |  | 23200 | 17.6 | 11.7 | 9.7 | 27000 | 21400 | 79.26% | 2.15
214025626 | 1.93 | Yes | LPS Legacy | HRCU-A-CB (Split System: Heat Pump with Remote Outdoor Unit-Air-Source) | Centrally-Ducted | HVH825GKA2* | EA*4X24L17A*+WALLCON | *80CTL0451712A* | 23200 | 16 | 10.5 | 8.1 | 22000 | 16900 | 76.82% | 1.88
214026039 | 1.93 | Yes | LPS Legacy | HRCU-A-CB (Split System: Heat Pump with Remote Outdoor Unit-Air-Source) | Centrally-Ducted | HVH825GKA2* | EA*4X24L17A*+WALLCON | *80CSU0601716A* | 23200 | 16.5 | 10.5 | 8.1 | 22000 | 16800 | 76.36% | 1.9
214046299 | 1.93 | Yes | LPS Legacy | HRCU-A-CB (Split System: Heat Pump with Remote Outdoor Unit-Air-Source) | Centrally-Ducted | HVH825GKA2* | EA*4X24L17A*+WALLCON | *80CTL0701716B* | 23200 | 16.5 | 10.5 | 8.1 | 22000 | 16800 | 76.36% | 1.9
214025629 | 1.93 | Yes | LPS Legacy | HRCU-A-CB (Split System: Heat Pump with Remote Outdoor Unit-Air-Source) | Centrally-Ducted | HVH825GKA2* | EA*4X24L17A*+WALLCON | *96CTN0601714A* | 23200 | 16 | 10.5 | 8.1 | 22000 | 16900 | 76.82% | 1.88
214046313 | 1.93 | Yes | LPS Legacy | HRCU-A-CB (Split System: Heat Pump with Remote Outdoor Unit-Air-Source) | Centrally-Ducted | HVH825GKA2* | EA*4X24L17A*+WALLCON | *96CTN0601714B* | 23200 | 16 | 10.5 | 8.1 | 22000 | 16900 | 76.82% | 1.88
214025631 | 1.93 | Yes | LPS Legacy | HRCU-A-CB (Split System: Heat Pump with Remote Outdoor Unit-Air-Source) | Centrally-Ducted | HVH825GKA2* | EA*4X24L17A*+WALLCON | *97CMN0801714A* | 23200 | 16 | 10.5 | 8.1 | 22000 | 16900 | 76.82% | 1.88
214046292 | 1.93 | Yes | LPS Legacy | HRCU-A-CB (Split System: Heat Pump with Remote Outdoor Unit-Air-Source) | Centrally-Ducted | HVH825GKA2* | EA*4X24L17A*+WALLCON | *80CTL0451712B* | 23200 | 16 | 10.5 | 8.1 | 22000 | 16900 | 76.82% | 1.88
214046310 | 1.93 | Yes | LPS Legacy | HRCU-A-CB (Split System: Heat Pump with Remote Outdoor Unit-Air-Source) | Centrally-Ducted | HVH825GKA2* | EA*4X24L17A*+WALLCON | *97CMN0801714B* | 23200 | 16 | 10.5 | 8.1 | 22000 | 16800 | 76.36% | 1.9
214025627 | 1.93 | Yes | LPS Legacy | HRCU-A-CB (Split System: Heat Pump with Remote Outdoor Unit-Air-Source) | Centrally-Ducted | HVH825GKA2* | EA*4X24L17A*+WALLCON | *80CTL0701716A* | 23200 | 16.5 | 10.5 | 8.1 | 22000 | 16800 | 76.36% | 1.9
214026038 | 1.93 | Yes | LPS Legacy | HRCU-A-CB (Split System: Heat Pump with Remote Outdoor Unit-Air-Source) | Centrally-Ducted | HVH825GKA2* | EA*4X24L17A*+WALLCON | *80CSU0401712A* | 23200 | 16.5 | 10.5 | 8.1 | 22000 | 16800 | 76.36% | 1.9
214026383 | 1.93 | Yes | LPS Legacy | HRCU-A-CB (Split System: Heat Pump with Remote Outdoor Unit-Air-Source) | Centrally-Ducted | HVH825GKA3* | EA*4X24L17A*+WALLCON | *80CTL0451712A* | 23200 | 16 | 10.5 | 8.1 | 22000 | 16900 | 76.82% | 1.88
214026384 | 1.93 | Yes | LPS Legacy | HRCU-A-CB (Split System: Heat Pump with Remote Outdoor Unit-Air-Source) | Centrally-Ducted | HVH825GKA3* | EA*4X24L17A*+WALLCON | *80CTL0701716A* | 23200 | 16.5 | 10.5 | 8.1 | 22000 | 16800 | 76.36% | 1.9
212394642 | 1.93 | Yes | MIDEA | HRCU-A-CB (Split System: Heat Pump with Remote Outdoor Unit-Air-Source) | Centrally-Ducted | MOVA-36HDN1-M20G | F,PE*G32925 |  | 23200 | 20 | 12.5 | 9.3 | 22400 | 17200 | 76.79% | 1.96
211804288 | 1.93 | Yes | MIDEA | HRCU-A-C (Split System: Heat Pump with Remote Outdoor Unit with No Indoor Fan --Air Source) | Centrally-Ducted | MOVA-36HDN1-M20G | H,YE9J(1,2)36+TXV+TD |  | 23200 | 15.2 | 12 | 9 | 22400 | 15900 | 70.98% | 1.82
211804287 | 1.93 | Yes | MIDEA | HRCU-A-C (Split System: Heat Pump with Remote Outdoor Unit with No Indoor Fan --Air Source) | Centrally-Ducted | MOVA-36HDN1-M20G | H,YG9J(1,2)36+TXV+TD |  | 23200 | 15.2 | 12 | 9 | 22400 | 15900 | 70.98% | 1.82
214010085 | 1.93 | Yes | MIDEA | HRCU-A-C (Split System: Heat Pump with Remote Outdoor Unit with No Indoor Fan --Air Source) | Centrally-Ducted | MOVB-36HDN1-M20G | MC**2430ANTF |  | 23200 | 15.2 | 12 | 9 | 24000 | 16900 | 70.42% | 1.98
203376842 | 1.93 | Yes | MIDEA | HRCU-A-C (Split System: Heat Pump with Remote Outdoor Unit with No Indoor Fan --Air Source) | Centrally-Ducted | MOVA-36HDN1-M20G | MC**2430ANTF |  | 23200 | 15.2 | 12 | 9 | 24000 | 16900 | 70.42% | 1.98
213613471 | 1.93 | No | PAYNE HEATING AND COOLING | HRCU-A-CB (Split System: Heat Pump with Remote Outdoor Unit-Air-Source) | Centrally-Ducted | 38MURAQ24AA3* | L(E,G)M24E4 |  | 23200 | 15.5 | 9.5 | 9 | 25400 | 22600 | 88.98% | 2.89
212498319 | 1.93 | Yes | PAYNE HEATING AND COOLING | HRCU-A-CB (Split System: Heat Pump with Remote Outdoor Unit-Air-Source) | Centrally-Ducted | 38MURAQ24AB3* | CP3005A+TXV+TD |  | 23200 | 16 | 10 | 8.55 | 24800 | 22600 | 91.13% | 1.84
212509276 | 1.93 | No | PAYNE HEATING AND COOLING | HRCU-A-CB (Split System: Heat Pump with Remote Outdoor Unit-Air-Source) | Centrally-Ducted | 38MURAQ24AB3* | H,PG7J936 | PG95ESUA36040B** | 23200 | 17 | 9.5 | 8.5 | 24200 | 22800 | 94.21% | 1.92
212498318 | 1.93 | Yes | PAYNE HEATING AND COOLING | HRCU-A-CB (Split System: Heat Pump with Remote Outdoor Unit-Air-Source) | Centrally-Ducted | 38MURAQ24AB3* | CP2505A+TXV+TD |  | 23200 | 16 | 10 | 8.55 | 24800 | 22600 | 91.13% | 1.84
212981774 | 1.93 | Yes | PAYNE HEATING AND COOLING | HRCU-A-CB (Split System: Heat Pump with Remote Outdoor Unit-Air-Source) | Centrally-Ducted | 38MURAQ24AB3* | CNPV*2417AL* | PG80MSUA60100C** | 23200 | 16 | 10 | 8.5 | 27000 | 25000 | 92.59% | 2.08
212984567 | 1.93 | Yes | PAYNE HEATING AND COOLING | HRCU-A-CB (Split System: Heat Pump with Remote Outdoor Unit-Air-Source) | Centrally-Ducted | 38MURAQ24AB3* | CAP**2417AL* | PG92MSAA48080B** | 23200 | 17 | 10 | 9 | 26800 | 26800 | 100% | 2.3
212989215 | 1.93 | Yes | PAYNE HEATING AND COOLING | HRCU-A-CB (Split System: Heat Pump with Remote Outdoor Unit-Air-Source) | Centrally-Ducted | 38MURAQ24AB3* | CNPV*2417AL* | PG95MSUA48060B** | 23200 | 16.5 | 10 | 8.5 | 26800 | 25400 | 94.78% | 2.14
212985755 | 1.93 | Yes | PAYNE HEATING AND COOLING | HRCU-A-CB (Split System: Heat Pump with Remote Outdoor Unit-Air-Source) | Centrally-Ducted | 38MURAQ24AB3* | CAP**2414AL* | PG96MSAA30026A** | 23200 | 16.5 | 10 | 8.5 | 27000 | 26400 | 97.78% | 2.2
212986141 | 1.93 | No | PAYNE HEATING AND COOLING | HRCU-A-CB (Split System: Heat Pump with Remote Outdoor Unit-Air-Source) | Centrally-Ducted | 38MURAQ24AB3* | CAP**2417AL* | PG96MSAA30040A** | 23200 | 16 | 9.5 | 8.5 | 27000 | 26400 | 97.78% | 2.2
212986549 | 1.93 | No | PAYNE HEATING AND COOLING | HRCU-A-CB (Split System: Heat Pump with Remote Outdoor Unit-Air-Source) | Centrally-Ducted | 38MURAQ24AB3* | CAP**3017AL* | PG96MSAA36040B** | 23200 | 16 | 9.5 | 8.5 | 26400 | 25000 | 94.7% | 2.08
212986633 | 1.93 | Yes | PAYNE HEATING AND COOLING | HRCU-A-CB (Split System: Heat Pump with Remote Outdoor Unit-Air-Source) | Centrally-Ducted | 38MURAQ24AB3* | CNPV*3617AL* | PG96MSAA36040B** | 23200 | 15.5 | 10 | 8.1 | 26000 | 24400 | 93.85% | 2.02
212986129 | 1.93 | No | PAYNE HEATING AND COOLING | HRCU-A-CB (Split System: Heat Pump with Remote Outdoor Unit-Air-Source) | Centrally-Ducted | 38MURAQ24AB3* | CAP**2414AL* | PG96MSAA30040A** | 23200 | 16 | 9.5 | 8.5 | 27000 | 26600 | 98.52% | 2.22
212984111 | 1.93 | Yes | PAYNE HEATING AND COOLING | HRCU-A-CB (Split System: Heat Pump with Remote Outdoor Unit-Air-Source) | Centrally-Ducted | 38MURAQ24AB3* | CNPV*2417AL* | PG92MSAA42060B** | 23200 | 16.5 | 10 | 8.5 | 26800 | 25400 | 94.78% | 2.14
212986939 | 1.93 | Yes | PAYNE HEATING AND COOLING | HRCU-A-CB (Split System: Heat Pump with Remote Outdoor Unit-Air-Source) | Centrally-Ducted | 38MURAQ24AB3* | CNPV*2417AL* | PG96MSAA36060A** | 23200 | 16.5 | 10 | 8.5 | 27000 | 25200 | 93.33% | 2.1
212985835 | 1.93 | Yes | PAYNE HEATING AND COOLING | HRCU-A-CB (Split System: Heat Pump with Remote Outdoor Unit-Air-Source) | Centrally-Ducted | 38MURAQ24AB3* | CNPV*2417AL* | PG96MSAA30026A** | 23200 | 16 | 10 | 8.5 | 27000 | 25200 | 93.33% | 2.08
212988723 | 1.93 | Yes | PAYNE HEATING AND COOLING | HRCU-A-CB (Split System: Heat Pump with Remote Outdoor Unit-Air-Source) | Centrally-Ducted | 38MURAQ24AB3* | CNPV*2417AL* | PG95MSUA36040B** | 23200 | 16 | 10 | 8.5 | 27000 | 25200 | 93.33% | 2.1
212985825 | 1.93 | Yes | PAYNE HEATING AND COOLING | HRCU-A-CB (Split System: Heat Pump with Remote Outdoor Unit-Air-Source) | Centrally-Ducted | 38MURAQ24AB3* | CNPV*2414AL* | PG96MSAA30026A** | 23200 | 16 | 10 | 8.5 | 27000 | 25200 | 93.33% | 2.08
212986225 | 1.93 | Yes | PAYNE HEATING AND COOLING | HRCU-A-CB (Split System: Heat Pump with Remote Outdoor Unit-Air-Source) | Centrally-Ducted | 38MURAQ24AB3* | CNPV*2417AL* | PG96MSAA30040A** | 23200 | 16 | 10 | 8.5 | 27000 | 25200 | 93.33% | 2.1
212986609 | 1.93 | Yes | PAYNE HEATING AND COOLING | HRCU-A-CB (Split System: Heat Pump with Remote Outdoor Unit-Air-Source) | Centrally-Ducted | 38MURAQ24AB3* | CNPV*2417AL* | PG96MSAA36040B** | 23200 | 15.2 | 10 | 8.5 | 27200 | 24800 | 91.18% | 2.04
212975278 | 1.93 | Yes | PAYNE HEATING AND COOLING | HRCU-A-CB (Split System: Heat Pump with Remote Outdoor Unit-Air-Source) | Centrally-Ducted | 38MURAQ24AB3* | CAP**3017AL* | PG96VTAB36040B** | 23200 | 16 | 10 | 8.5 | 26400 | 25200 | 95.45% | 2.08
212986621 | 1.93 | Yes | PAYNE HEATING AND COOLING | HRCU-A-CB (Split System: Heat Pump with Remote Outdoor Unit-Air-Source) | Centrally-Ducted | 38MURAQ24AB3* | CNPV*3017AL* | PG96MSAA36040B** | 23200 | 15.5 | 10 | 8.1 | 26000 | 24400 | 93.85% | 2.02
212977648 | 1.93 | Yes | PAYNE HEATING AND COOLING | HRCU-A-CB (Split System: Heat Pump with Remote Outdoor Unit-Air-Source) | Centrally-Ducted | 38MURAQ24AB3* | CNPV*2414AL* | PG80MS(A,L)A36045A** | 23200 | 16.5 | 10 | 8.5 | 26800 | 25000 | 93.28% | 2.08
212986929 | 1.93 | Yes | PAYNE HEATING AND COOLING | HRCU-A-CB (Split System: Heat Pump with Remote Outdoor Unit-Air-Source) | Centrally-Ducted | 38MURAQ24AB3* | CNPV*2414AL* | PG96MSAA36060A** | 23200 | 16.5 | 10 | 8.5 | 27000 | 25200 | 93.33% | 2.1
212986859 | 1.93 | Yes | PAYNE HEATING AND COOLING | HRCU-A-CB (Split System: Heat Pump with Remote Outdoor Unit-Air-Source) | Centrally-Ducted | 38MURAQ24AB3* | CAP**2414AL* | PG96MSAA36060A** | 23200 | 16.5 | 10 | 8.5 | 27000 | 26400 | 97.78% | 2.22
211243901 | 1.93 | Yes | PAYNE HEATING AND COOLING | HRCU-A-CB (Split System: Heat Pump with Remote Outdoor Unit-Air-Source) | Centrally-Ducted | 38MURAQ24AB3* | CNPV*2417AL* | PG95ESUA36040B** | 23200 | 16.5 | 10 | 8.5 | 26400 | 24400 | 92.42% | 2.04
213076398 | 1.93 | Yes | PAYNE HEATING AND COOLING | HRCU-A-CB (Split System: Heat Pump with Remote Outdoor Unit-Air-Source) | Centrally-Ducted | 38MURAQ24AB3* | CNPV*2417AL* | PG96VTAB48060B** | 23200 | 16.5 | 10 | 8.5 | 26800 | 25400 | 94.78% | 2.12
212975031 | 1.93 | Yes | PAYNE HEATING AND COOLING | HRCU-A-CB (Split System: Heat Pump with Remote Outdoor Unit-Air-Source) | Centrally-Ducted | 38MURAQ24AB3* | CNPV*3014AL* | PG96VTAB30040A** | 23200 | 15.5 | 10 | 8.1 | 25800 | 24200 | 93.8% | 2
213076372 | 1.93 | Yes | PAYNE HEATING AND COOLING | HRCU-A-CB (Split System: Heat Pump with Remote Outdoor Unit-Air-Source) | Centrally-Ducted | 38MURAQ24AB3* | CAP**2417AL* | PG96VTAB48060B** | 23200 | 16.5 | 10 | 8.5 | 26800 | 26600 | 99.25% | 2.26
212975366 | 1.93 | Yes | PAYNE HEATING AND COOLING | HRCU-A-CB (Split System: Heat Pump with Remote Outdoor Unit-Air-Source) | Centrally-Ducted | 38MURAQ24AB3* | CNPV*3621AL* | PG96VTAB36040B** | 23200 | 16 | 10 | 8.1 | 26200 | 24800 | 94.66% | 2.06
211243771 | 1.93 | Yes | PAYNE HEATING AND COOLING | HRCU-A-CB (Split System: Heat Pump with Remote Outdoor Unit-Air-Source) | Centrally-Ducted | 38MURAQ24AB3* | CNPV*2414AL* | PG96VTAA36060A** | 23200 | 16 | 10 | 8.5 | 26400 | 24600 | 93.18% | 2.04
211240596 | 1.93 | Yes | PAYNE HEATING AND COOLING | HRCU-A-CB (Split System: Heat Pump with Remote Outdoor Unit-Air-Source) | Centrally-Ducted | 38MURAQ24AB3* | CAP**2417AL* | PG96VTAA36060A** | 23200 | 16.5 | 10 | 8.5 | 26400 | 25600 | 96.97% | 2.14
211243993 | 1.93 | Yes | PAYNE HEATING AND COOLING | HRCU-A-CB (Split System: Heat Pump with Remote Outdoor Unit-Air-Source) | Centrally-Ducted | 38MURAQ24AB3* | CNPV*2417AL* | PG80VTLA48090B** | 23200 | 16.5 | 10 | 8.5 | 26400 | 24200 | 91.67% | 2.02
212971700 | 1.93 | Yes | PAYNE HEATING AND COOLING | HRCU-A-CB (Split System: Heat Pump with Remote Outdoor Unit-Air-Source) | Centrally-Ducted | 38MURAQ24AB3* | CNPV*2417AL* | PG80VTLB48070B** | 23200 | 16.5 | 10 | 8.5 | 26800 | 25200 | 94.03% | 2.1
212975344 | 1.93 | Yes | PAYNE HEATING AND COOLING | HRCU-A-CB (Split System: Heat Pump with Remote Outdoor Unit-Air-Source) | Centrally-Ducted | 38MURAQ24AB3* | CNPV*3017AL* | PG96VTAB36040B** | 23200 | 16 | 10 | 8.1 | 26200 | 24800 | 94.66% | 2.06
212975630 | 1.93 | Yes | PAYNE HEATING AND COOLING | HRCU-A-CB (Split System: Heat Pump with Remote Outdoor Unit-Air-Source) | Centrally-Ducted | 38MURAQ24AB3* | CAP**2414AL* | PG96VTAB36060A** | 23200 | 16.5 | 10 | 8.5 | 26800 | 27000 | 100.7% | 2.3
212982326 | 1.93 | Yes | PAYNE HEATING AND COOLING | HRCU-A-CB (Split System: Heat Pump with Remote Outdoor Unit-Air-Source) | Centrally-Ducted | 38MURAQ24AB3* | CNPV*2417AL* | PG80MSUA36040B** | 23200 | 16 | 10 | 8.5 | 26200 | 24800 | 94.66% | 2.06
212975718 | 1.93 | Yes | PAYNE HEATING AND COOLING | HRCU-A-CB (Split System: Heat Pump with Remote Outdoor Unit-Air-Source) | Centrally-Ducted | 38MURAQ24AB3* | CNPV*2417AL* | PG96VTAB36060A** | 23200 | 16.5 | 10 | 8.5 | 26800 | 25400 | 94.78% | 2.12
212986213 | 1.93 | Yes | PAYNE HEATING AND COOLING | HRCU-A-CB (Split System: Heat Pump with Remote Outdoor Unit-Air-Source) | Centrally-Ducted | 38MURAQ24AB3* | CNPV*2414AL* | PG96MSAA30040A** | 23200 | 16 | 10 | 8.5 | 27000 | 25200 | 93.33% | 2.1
212975641 | 1.93 | Yes | PAYNE HEATING AND COOLING | HRCU-A-CB (Split System: Heat Pump with Remote Outdoor Unit-Air-Source) | Centrally-Ducted | 38MURAQ24AB3* | CAP**2417AL* | PG96VTAB36060A** | 23200 | 16.5 | 10 | 8.5 | 26800 | 26800 | 100% | 2.28
212975355 | 1.93 | Yes | PAYNE HEATING AND COOLING | HRCU-A-CB (Split System: Heat Pump with Remote Outdoor Unit-Air-Source) | Centrally-Ducted | 38MURAQ24AB3* | CNPV*3617AL* | PG96VTAB36040B** | 23200 | 16 | 10 | 8.1 | 26200 | 24800 | 94.66% | 2.06
212986645 | 1.93 | Yes | PAYNE HEATING AND COOLING | HRCU-A-CB (Split System: Heat Pump with Remote Outdoor Unit-Air-Source) | Centrally-Ducted | 38MURAQ24AB3* | CNPV*3621AL* | PG96MSAA36040B** | 23200 | 15.5 | 10 | 8.1 | 26000 | 24400 | 93.85% | 2.02
212979811 | 1.93 | Yes | PAYNE HEATING AND COOLING | HRCU-A-CB (Split System: Heat Pump with Remote Outdoor Unit-Air-Source) | Centrally-Ducted | 38MURAQ24AB3* | CAP**2417AL* | PG80MS(A,L)A42090B** | 23200 | 17 | 10 | 8.5 | 26800 | 26600 | 99.25% | 2.26
212975333 | 1.93 | Yes | PAYNE HEATING AND COOLING | HRCU-A-CB (Split System: Heat Pump with Remote Outdoor Unit-Air-Source) | Centrally-Ducted | 38MURAQ24AB3* | CNPV*2417AL* | PG96VTAB36040B** | 23200 | 15.5 | 10 | 8.5 | 27000 | 25000 | 92.59% | 2.06
212978080 | 1.93 | Yes | PAYNE HEATING AND COOLING | HRCU-A-CB (Split System: Heat Pump with Remote Outdoor Unit-Air-Source) | Centrally-Ducted | 38MURAQ24AB3* | CAP**2414AL* | PG80MS(A,L)A36070A** | 23200 | 17 | 10 | 9 | 26800 | 26800 | 100% | 2.28
212978164 | 1.93 | Yes | PAYNE HEATING AND COOLING | HRCU-A-CB (Split System: Heat Pump with Remote Outdoor Unit-Air-Source) | Centrally-Ducted | 38MURAQ24AB3* | CNPV*2414AL* | PG80MS(A,L)A36070A** | 23200 | 17 | 10 | 8.5 | 26800 | 25400 | 94.78% | 2.14
212983131 | 1.93 | No | PAYNE HEATING AND COOLING | HRCU-A-CB (Split System: Heat Pump with Remote Outdoor Unit-Air-Source) | Centrally-Ducted | 38MURAQ24AB3* | CAP**2417AL* | PG92MSAA36040B** | 23200 | 15.5 | 9.5 | 8.5 | 27000 | 26600 | 98.52% | 2.24
212975005 | 1.93 | Yes | PAYNE HEATING AND COOLING | HRCU-A-CB (Split System: Heat Pump with Remote Outdoor Unit-Air-Source) | Centrally-Ducted | 38MURAQ24AB3* | CNPV*2414AL* | PG96VTAB30040A** | 23200 | 15.5 | 10 | 8.5 | 27000 | 25000 | 92.59% | 2.06
212978176 | 1.93 | Yes | PAYNE HEATING AND COOLING | HRCU-A-CB (Split System: Heat Pump with Remote Outdoor Unit-Air-Source) | Centrally-Ducted | 38MURAQ24AB3* | CNPV*2417AL* | PG80MS(A,L)A36070A** | 23200 | 17 | 10 | 8.5 | 26800 | 25400 | 94.78% | 2.14
212979205 | 1.93 | Yes | PAYNE HEATING AND COOLING | HRCU-A-CB (Split System: Heat Pump with Remote Outdoor Unit-Air-Source) | Centrally-Ducted | 38MURAQ24AB3* | CNPV*2417AL* | PG80MS(A,L)A48070B** | 23200 | 16.5 | 10 | 8.5 | 26800 | 25400 | 94.78% | 2.14
212971977 | 1.93 | Yes | PAYNE HEATING AND COOLING | HRCU-A-CB (Split System: Heat Pump with Remote Outdoor Unit-Air-Source) | Centrally-Ducted | 38MURAQ24AB3* | CAP**2417AL* | PG80VTLB48090B** | 23200 | 17 | 10 | 8.5 | 26800 | 27200 | 101.5% | 2.32
212974953 | 1.93 | Yes | PAYNE HEATING AND COOLING | HRCU-A-CB (Split System: Heat Pump with Remote Outdoor Unit-Air-Source) | Centrally-Ducted | 38MURAQ24AB3* | CAP**3014AL* | PG96VTAB30040A** | 23200 | 16 | 10 | 8.5 | 26400 | 25000 | 94.7% | 2.08
212975018 | 1.93 | Yes | PAYNE HEATING AND COOLING | HRCU-A-CB (Split System: Heat Pump with Remote Outdoor Unit-Air-Source) | Centrally-Ducted | 38MURAQ24AB3* | CNPV*2417AL* | PG96VTAB30040A** | 23200 | 15.5 | 10 | 8.5 | 27000 | 25000 | 92.59% | 2.06
212977660 | 1.93 | Yes | PAYNE HEATING AND COOLING | HRCU-A-CB (Split System: Heat Pump with Remote Outdoor Unit-Air-Source) | Centrally-Ducted | 38MURAQ24AB3* | CNPV*2417AL* | PG80MS(A,L)A36045A** | 23200 | 16.5 | 10 | 8.5 | 26800 | 25000 | 93.28% | 2.08
212975707 | 1.93 | Yes | PAYNE HEATING AND COOLING | HRCU-A-CB (Split System: Heat Pump with Remote Outdoor Unit-Air-Source) | Centrally-Ducted | 38MURAQ24AB3* | CNPV*2414AL* | PG96VTAB36060A** | 23200 | 16.5 | 10 | 8.5 | 26800 | 25400 | 94.78% | 2.12
211241596 | 1.93 | Yes | PAYNE HEATING AND COOLING | HRCU-A-CB (Split System: Heat Pump with Remote Outdoor Unit-Air-Source) | Centrally-Ducted | 38MURAQ24AB3* | CAP**3017AL* | PG96VTAA30040A** | 23200 | 16 | 10 | 8.5 | 25800 | 24200 | 93.8% | 2.02
211241616 | 1.93 | Yes | PAYNE HEATING AND COOLING | HRCU-A-CB (Split System: Heat Pump with Remote Outdoor Unit-Air-Source) | Centrally-Ducted | 38MURAQ24AB3* | CAP**3017AL* | PG95ESAA30026A** | 23200 | 16.5 | 10 | 8.5 | 25800 | 24400 | 94.57% | 2.02
211240675 | 1.93 | Yes | PAYNE HEATING AND COOLING | HRCU-A-CB (Split System: Heat Pump with Remote Outdoor Unit-Air-Source) | Centrally-Ducted | 38MURAQ24AB3* | CAP**2417AL* | PG92ESAA36060A** | 23200 | 16.5 | 10 | 8.5 | 26400 | 25800 | 97.73% | 2.18
211240299 | 1.93 | Yes | PAYNE HEATING AND COOLING | HRCU-A-CB (Split System: Heat Pump with Remote Outdoor Unit-Air-Source) | Centrally-Ducted | 38MURAQ24AB3* | CAP**2414AL* | PG96VTAA36060A** | 23200 | 16 | 10 | 8.5 | 26400 | 25600 | 96.97% | 2.14
211244068 | 1.93 | Yes | PAYNE HEATING AND COOLING | HRCU-A-CB (Split System: Heat Pump with Remote Outdoor Unit-Air-Source) | Centrally-Ducted | 38MURAQ24AB3* | CNPV*2417AL* | PG96VTAA36060A** | 23200 | 16 | 10 | 8.5 | 26400 | 24600 | 93.18% | 2.04
211241533 | 1.93 | Yes | PAYNE HEATING AND COOLING | HRCU-A-CB (Split System: Heat Pump with Remote Outdoor Unit-Air-Source) | Centrally-Ducted | 38MURAQ24AB3* | CAP**3017AL* | PG96VTAA36040B** | 23200 | 16 | 10 | 8.5 | 25800 | 24200 | 93.8% | 2
212971124 | 1.93 | Yes | PAYNE HEATING AND COOLING | HRCU-A-CB (Split System: Heat Pump with Remote Outdoor Unit-Air-Source) | Centrally-Ducted | 38MURAQ24AB3* | CAP**2417AL* | PG80VTLB36045A** | 23200 | 17 | 10 | 8.5 | 38500 | 27000 | 70.13% | 2.3
214229179 | 1.93 | Yes | PAYNE HEATING AND COOLING | HRCU-A-CB (Split System: Heat Pump with Remote Outdoor Unit-Air-Source) | Centrally-Ducted | 38MURAQ24AB3* | CNPV*2417AL* | PG80MSUA48060B** | 23200 | 16.5 | 10 | 8.5 | 26800 | 23600 | 88.06% | 1.96
211244213 | 1.93 | Yes | PAYNE HEATING AND COOLING | HRCU-A-CB (Split System: Heat Pump with Remote Outdoor Unit-Air-Source) | Centrally-Ducted | 38MURAQ24AB3* | CNPV*2417AL* | PG92ESAA36040B** | 23200 | 15.5 | 10 | 8.5 | 26600 | 24200 | 90.98% | 1.98
210488275 | 1.93 | Yes | RUNTRU | HMSV-A-CB-O | Non-Ducted Indoor Units | M4THM1924A13N** |  |  | 23200 | 19 | 12.5 | 10 | 24000 | 21600 | 90% | 2.1
212975025 | 1.93 | Yes | SMART COMFORT | HRCU-A-CB (Split System: Heat Pump with Remote Outdoor Unit-Air-Source) | Centrally-Ducted | DLCURAH24ABK | EN(A,D)4X24L17** | *96VTN0401410B* | 23200 | 15.5 | 10 | 8.5 | 27000 | 25000 | 92.59% | 2.06
212975725 | 1.93 | Yes | SMART COMFORT | HRCU-A-CB (Split System: Heat Pump with Remote Outdoor Unit-Air-Source) | Centrally-Ducted | DLCURAH24ABK | EN(A,D)4X24L17** | *96VTN0601412B* | 23200 | 16.5 | 10 | 8.5 | 26800 | 25400 | 94.78% | 2.12
212975351 | 1.93 | Yes | SMART COMFORT | HRCU-A-CB (Split System: Heat Pump with Remote Outdoor Unit-Air-Source) | Centrally-Ducted | DLCURAH24ABK | EN(A,D)4X30L17** | *96VTN0401712B* | 23200 | 16 | 10 | 8.1 | 26200 | 24800 | 94.66% | 2.06
212982333 | 1.93 | Yes | SMART COMFORT | HRCU-A-CB (Split System: Heat Pump with Remote Outdoor Unit-Air-Source) | Centrally-Ducted | DLCURAH24ABK | EN(A,D)4X24L17** | *80MSU0401712A* | 23200 | 16 | 10 | 8.5 | 26200 | 24800 | 94.66% | 2.06
212986556 | 1.93 | No | SMART COMFORT | HRCU-A-CB (Split System: Heat Pump with Remote Outdoor Unit-Air-Source) | Centrally-Ducted | DLCURAH24ABK | EA*4X30L17A* | *96MSN0401712A* | 23200 | 16 | 9.5 | 8.5 | 26400 | 25000 | 94.7% | 2.08
212986640 | 1.93 | Yes | SMART COMFORT | HRCU-A-CB (Split System: Heat Pump with Remote Outdoor Unit-Air-Source) | Centrally-Ducted | DLCURAH24ABK | EN(A,D,W)4X36L17** | *96MSN0401712A* | 23200 | 15.5 | 10 | 8.1 | 26000 | 24400 | 93.85% | 2.02
212972910 | 1.93 | No | SMART COMFORT | HRCU-A-CB (Split System: Heat Pump with Remote Outdoor Unit-Air-Source) | Centrally-Ducted | DLCURAH24ABK | EA*4X24L17A* | *96VSN0401410B* | 23200 | 16 | 9.5 | 8.5 | 27000 | 26600 | 98.52% | 2.24
212978183 | 1.93 | Yes | SMART COMFORT | HRCU-A-CB (Split System: Heat Pump with Remote Outdoor Unit-Air-Source) | Centrally-Ducted | DLCURAH24ABK | EN(A,D)4X24L17** | *80MS(N,L)0701412A* | 23200 | 17 | 10 | 8.5 | 26800 | 25400 | 94.78% | 2.14
212973210 | 1.93 | Yes | SMART COMFORT | HRCU-A-CB (Split System: Heat Pump with Remote Outdoor Unit-Air-Source) | Centrally-Ducted | DLCURAH24ABK | EA*4X30L17A* | *96VSN0401712B* | 23200 | 16 | 10 | 8.5 | 26400 | 25200 | 95.45% | 2.08
212973260 | 1.93 | Yes | SMART COMFORT | HRCU-A-CB (Split System: Heat Pump with Remote Outdoor Unit-Air-Source) | Centrally-Ducted | DLCURAH24ABK | EN(A,D)4X24L17** | *96VSN0401712B* | 23200 | 15.5 | 10 | 8.5 | 27000 | 25000 | 92.59% | 2.06
212977655 | 1.93 | Yes | SMART COMFORT | HRCU-A-CB (Split System: Heat Pump with Remote Outdoor Unit-Air-Source) | Centrally-Ducted | DLCURAH24ABK | EN(A,D)4X24L14** | *80MS(N,L)0451412A* | 23200 | 16.5 | 10 | 8.5 | 26800 | 25000 | 93.28% | 2.08
212973270 | 1.93 | Yes | SMART COMFORT | HRCU-A-CB (Split System: Heat Pump with Remote Outdoor Unit-Air-Source) | Centrally-Ducted | DLCURAH24ABK | EN(A,D)4X30L17** | *96VSN0401712B* | 23200 | 16 | 10 | 8.1 | 26200 | 24800 | 94.66% | 2.06
212975038 | 1.93 | Yes | SMART COMFORT | HRCU-A-CB (Split System: Heat Pump with Remote Outdoor Unit-Air-Source) | Centrally-Ducted | DLCURAH24ABK | EN(A,D)4X30L14** | *96VTN0401410B* | 23200 | 15.5 | 10 | 8.1 | 25800 | 24200 | 93.8% | 2
212973610 | 1.93 | Yes | SMART COMFORT | HRCU-A-CB (Split System: Heat Pump with Remote Outdoor Unit-Air-Source) | Centrally-Ducted | DLCURAH24ABK | EN(A,D)4X24L17** | *96VSN0601412B* | 23200 | 16.5 | 10 | 8.5 | 26800 | 25400 | 94.78% | 2.12
212984118 | 1.93 | Yes | SMART COMFORT | HRCU-A-CB (Split System: Heat Pump with Remote Outdoor Unit-Air-Source) | Centrally-Ducted | DLCURAH24ABK | EN(A,D)4X24L17** | *92MSN0601714A* | 23200 | 16.5 | 10 | 8.5 | 26800 | 25400 | 94.78% | 2.14
212975285 | 1.93 | Yes | SMART COMFORT | HRCU-A-CB (Split System: Heat Pump with Remote Outdoor Unit-Air-Source) | Centrally-Ducted | DLCURAH24ABK | EA*4X30L17A* | *96VTN0401712B* | 23200 | 16 | 10 | 8.5 | 26400 | 25200 | 95.45% | 2.08
212973280 | 1.93 | Yes | SMART COMFORT | HRCU-A-CB (Split System: Heat Pump with Remote Outdoor Unit-Air-Source) | Centrally-Ducted | DLCURAH24ABK | EN(A,D,W)4X36L17** | *96VSN0401712B* | 23200 | 16 | 10 | 8.1 | 26200 | 24800 | 94.66% | 2.06
212975340 | 1.93 | Yes | SMART COMFORT | HRCU-A-CB (Split System: Heat Pump with Remote Outdoor Unit-Air-Source) | Centrally-Ducted | DLCURAH24ABK | EN(A,D)4X24L17** | *96VTN0401712B* | 23200 | 15.5 | 10 | 8.5 | 27000 | 25000 | 92.59% | 2.06
212975373 | 1.93 | Yes | SMART COMFORT | HRCU-A-CB (Split System: Heat Pump with Remote Outdoor Unit-Air-Source) | Centrally-Ducted | DLCURAH24ABK | EN(A,D)4X36L21** | *96VTN0401712B* | 23200 | 16 | 10 | 8.1 | 26200 | 24800 | 94.66% | 2.06
212972900 | 1.93 | No | SMART COMFORT | HRCU-A-CB (Split System: Heat Pump with Remote Outdoor Unit-Air-Source) | Centrally-Ducted | DLCURAH24ABK | EA*4X24L14A* | *96VSN0401410B* | 23200 | 16 | 9.5 | 8.5 | 27000 | 26800 | 99.26% | 2.26
212971119 | 1.93 | Yes | SMART COMFORT | HRCU-A-CB (Split System: Heat Pump with Remote Outdoor Unit-Air-Source) | Centrally-Ducted | DLCURAH24ABK | EA*4X24L14A* | *80VTL0451412B* | 23200 | 17 | 10 | 9.5 | 38500 | 27200 | 70.65% | 2.32
212975637 | 1.93 | Yes | SMART COMFORT | HRCU-A-CB (Split System: Heat Pump with Remote Outdoor Unit-Air-Source) | Centrally-Ducted | DLCURAH24ABK | EA*4X24L14A* | *96VTN0601412B* | 23200 | 16.5 | 10 | 8.5 | 26800 | 27000 | 100.7% | 2.3
212973530 | 1.93 | Yes | SMART COMFORT | HRCU-A-CB (Split System: Heat Pump with Remote Outdoor Unit-Air-Source) | Centrally-Ducted | DLCURAH24ABK | EA*4X24L14A* | *96VSN0601412B* | 23200 | 16.5 | 10 | 8.5 | 26800 | 27000 | 100.7% | 2.3
212975012 | 1.93 | Yes | SMART COMFORT | HRCU-A-CB (Split System: Heat Pump with Remote Outdoor Unit-Air-Source) | Centrally-Ducted | DLCURAH24ABK | EN(A,D)4X24L14** | *96VTN0401410B* | 23200 | 15.5 | 10 | 8.5 | 27000 | 25000 | 92.59% | 2.06
212973290 | 1.93 | Yes | SMART COMFORT | HRCU-A-CB (Split System: Heat Pump with Remote Outdoor Unit-Air-Source) | Centrally-Ducted | DLCURAH24ABK | EN(A,D)4X36L21** | *96VSN0401712B* | 23200 | 16 | 10 | 8.1 | 26200 | 24800 | 94.66% | 2.06
212973540 | 1.93 | Yes | SMART COMFORT | HRCU-A-CB (Split System: Heat Pump with Remote Outdoor Unit-Air-Source) | Centrally-Ducted | DLCURAH24ABK | EA*4X24L17A* | *96VSN0601412B* | 23200 | 16.5 | 10 | 8.5 | 26800 | 26800 | 100% | 2.28
212979818 | 1.93 | Yes | SMART COMFORT | HRCU-A-CB (Split System: Heat Pump with Remote Outdoor Unit-Air-Source) | Centrally-Ducted | DLCURAH24ABK | EA*4X24L17A* | *80MS(N,L)0901714A* | 23200 | 17 | 10 | 8.5 | 26800 | 26600 | 99.25% | 2.26
212986629 | 1.93 | Yes | SMART COMFORT | HRCU-A-CB (Split System: Heat Pump with Remote Outdoor Unit-Air-Source) | Centrally-Ducted | DLCURAH24ABK | EN(A,D)4X30L17** | *96MSM0401712A* | 23200 | 15.5 | 10 | 8.1 | 26000 | 24400 | 93.85% | 2.02
212977667 | 1.93 | Yes | SMART COMFORT | HRCU-A-CB (Split System: Heat Pump with Remote Outdoor Unit-Air-Source) | Centrally-Ducted | DLCURAH24ABK | EN(A,D)4X24L17** | *80MS(N,L)0451412A* | 23200 | 16.5 | 10 | 8.5 | 26800 | 25000 | 93.28% | 2.08
212978087 | 1.93 | Yes | SMART COMFORT | HRCU-A-CB (Split System: Heat Pump with Remote Outdoor Unit-Air-Source) | Centrally-Ducted | DLCURAH24ABK | EA*4X24L14A* | *80MS(N,L)0701412A* | 23200 | 17 | 10 | 9 | 26800 | 26800 | 100% | 2.28
212978171 | 1.93 | Yes | SMART COMFORT | HRCU-A-CB (Split System: Heat Pump with Remote Outdoor Unit-Air-Source) | Centrally-Ducted | DLCURAH24ABK | EN(A,D)4X24L14** | *80MS(N,L)0701412A* | 23200 | 17 | 10 | 8.5 | 26800 | 25400 | 94.78% | 2.14
212984574 | 1.93 | Yes | SMART COMFORT | HRCU-A-CB (Split System: Heat Pump with Remote Outdoor Unit-Air-Source) | Centrally-Ducted | DLCURAH24ABK | EA*4X24L17A* | *92MSN0801716A* | 23200 | 17 | 10 | 9 | 26800 | 26800 | 100% | 2.3
212975648 | 1.93 | Yes | SMART COMFORT | HRCU-A-CB (Split System: Heat Pump with Remote Outdoor Unit-Air-Source) | Centrally-Ducted | DLCURAH24ABK | EA*4X24L17A* | *96VTN0601412B* | 23200 | 16.5 | 10 | 8.5 | 26800 | 26800 | 100% | 2.28
212986628 | 1.93 | Yes | SMART COMFORT | HRCU-A-CB (Split System: Heat Pump with Remote Outdoor Unit-Air-Source) | Centrally-Ducted | DLCURAH24ABK | EN(A,D)4X30L17** | *96MSN0401712A* | 23200 | 15.5 | 10 | 8.1 | 26000 | 24400 | 93.85% | 2.02
212986653 | 1.93 | Yes | SMART COMFORT | HRCU-A-CB (Split System: Heat Pump with Remote Outdoor Unit-Air-Source) | Centrally-Ducted | DLCURAH24ABK | EN(A,D)4X36L21** | *96MSM0401712A* | 23200 | 15.5 | 10 | 8.1 | 26000 | 24400 | 93.85% | 2.02
212989222 | 1.93 | Yes | SMART COMFORT | HRCU-A-CB (Split System: Heat Pump with Remote Outdoor Unit-Air-Source) | Centrally-Ducted | DLCURAH24ABK | EN(A,D)4X24L17** | *95MSU0601716A* | 23200 | 16.5 | 10 | 8.5 | 26800 | 25400 | 94.78% | 2.14
212986557 | 1.93 | No | SMART COMFORT | HRCU-A-CB (Split System: Heat Pump with Remote Outdoor Unit-Air-Source) | Centrally-Ducted | DLCURAH24ABK | EA*4X30L17A* | *96MSM0401712A* | 23200 | 16 | 9.5 | 8.5 | 26400 | 25000 | 94.7% | 2.08
212986617 | 1.93 | Yes | SMART COMFORT | HRCU-A-CB (Split System: Heat Pump with Remote Outdoor Unit-Air-Source) | Centrally-Ducted | DLCURAH24ABK | EN(A,D)4X24L17** | *96MSM0401712A* | 23200 | 15.2 | 10 | 8.5 | 27200 | 24800 | 91.18% | 2.04
212986652 | 1.93 | Yes | SMART COMFORT | HRCU-A-CB (Split System: Heat Pump with Remote Outdoor Unit-Air-Source) | Centrally-Ducted | DLCURAH24ABK | EN(A,D)4X36L21** | *96MSN0401712A* | 23200 | 15.5 | 10 | 8.1 | 26000 | 24400 | 93.85% | 2.02
212986148 | 1.93 | No | SMART COMFORT | HRCU-A-CB (Split System: Heat Pump with Remote Outdoor Unit-Air-Source) | Centrally-Ducted | DLCURAH24ABK | EA*4X24L17A* | *96MSN0401410A* | 23200 | 16 | 9.5 | 8.5 | 27000 | 26400 | 97.78% | 2.2
212981781 | 1.93 | Yes | SMART COMFORT | HRCU-A-CB (Split System: Heat Pump with Remote Outdoor Unit-Air-Source) | Centrally-Ducted | DLCURAH24ABK | EN(A,D)4X24L17** | *80MSU1002120A* | 23200 | 16 | 10 | 8.5 | 27000 | 25000 | 92.59% | 2.08
212986641 | 1.93 | Yes | SMART COMFORT | HRCU-A-CB (Split System: Heat Pump with Remote Outdoor Unit-Air-Source) | Centrally-Ducted | DLCURAH24ABK | EN(A,D,W)4X36L17** | *96MSM0401712A* | 23200 | 15.5 | 10 | 8.1 | 26000 | 24400 | 93.85% | 2.02
212986232 | 1.93 | Yes | SMART COMFORT | HRCU-A-CB (Split System: Heat Pump with Remote Outdoor Unit-Air-Source) | Centrally-Ducted | DLCURAH24ABK | EN(A,D)4X24L17** | *96MSN0401410A* | 23200 | 16 | 10 | 8.5 | 27000 | 25200 | 93.33% | 2.1
212986136 | 1.93 | No | SMART COMFORT | HRCU-A-CB (Split System: Heat Pump with Remote Outdoor Unit-Air-Source) | Centrally-Ducted | DLCURAH24ABK | EA*4X24L14A* | *96MSN0401410A* | 23200 | 16 | 9.5 | 8.5 | 27000 | 26600 | 98.52% | 2.22
212988730 | 1.93 | Yes | SMART COMFORT | HRCU-A-CB (Split System: Heat Pump with Remote Outdoor Unit-Air-Source) | Centrally-Ducted | DLCURAH24ABK | EN(A,D)4X24L17** | *95MSU0401712A* | 23200 | 16 | 10 | 8.5 | 27000 | 25200 | 93.33% | 2.1
212986220 | 1.93 | Yes | SMART COMFORT | HRCU-A-CB (Split System: Heat Pump with Remote Outdoor Unit-Air-Source) | Centrally-Ducted | DLCURAH24ABK | EN(A,D)4X24L14** | *96MSN0401410A* | 23200 | 16 | 10 | 8.5 | 27000 | 25200 | 93.33% | 2.1
212986616 | 1.93 | Yes | SMART COMFORT | HRCU-A-CB (Split System: Heat Pump with Remote Outdoor Unit-Air-Source) | Centrally-Ducted | DLCURAH24ABK | EN(A,D)4X24L17** | *96MSN0401712A* | 23200 | 15.2 | 10 | 8.5 | 27200 | 24800 | 91.18% | 2.04
212979212 | 1.93 | Yes | SMART COMFORT | HRCU-A-CB (Split System: Heat Pump with Remote Outdoor Unit-Air-Source) | Centrally-Ducted | DLCURAH24ABK | EN(A,D)4X24L17** | *80MS(N,L)0701716A* | 23200 | 16.5 | 10 | 8.5 | 26800 | 25400 | 94.78% | 2.14
211243908 | 1.93 | Yes | SMART COMFORT | HRCU-A-CB (Split System: Heat Pump with Remote Outdoor Unit-Air-Source) | Centrally-Ducted | DLCURAH24ABK | EN(A,D)4X24L17** | *95ESU0401712A* | 23200 | 16.5 | 10 | 8.5 | 26400 | 24400 | 92.42% | 2.04
212975362 | 1.93 | Yes | SMART COMFORT | HRCU-A-CB (Split System: Heat Pump with Remote Outdoor Unit-Air-Source) | Centrally-Ducted | DLCURAH24ABK | EN(A,D,W)4X36L17** | *96VTN0401712B* | 23200 | 16 | 10 | 8.1 | 26200 | 24800 | 94.66% | 2.06
211244075 | 1.93 | Yes | SMART COMFORT | HRCU-A-CB (Split System: Heat Pump with Remote Outdoor Unit-Air-Source) | Centrally-Ducted | DLCURAH24ABK | EN(A,D)4X24L17** | *96VTN0601412A* | 23200 | 16 | 10 | 8.5 | 26400 | 24600 | 93.18% | 2.04
212969734 | 1.93 | Yes | SMART COMFORT | HRCU-A-CB (Split System: Heat Pump with Remote Outdoor Unit-Air-Source) | Centrally-Ducted | DLCURAH24ABK | EA*4X24L14A* | *80VSL0451412B* | 23200 | 17 | 10 | 9.5 | 26800 | 27200 | 101.5% | 2.32
211243778 | 1.93 | Yes | SMART COMFORT | HRCU-A-CB (Split System: Heat Pump with Remote Outdoor Unit-Air-Source) | Centrally-Ducted | DLCURAH24ABK | EN(A,D)4X24L14** | *96VTN0601412A* | 23200 | 16 | 10 | 8.5 | 26400 | 24600 | 93.18% | 2.04
211243889 | 1.93 | Yes | SMART COMFORT | HRCU-A-CB (Split System: Heat Pump with Remote Outdoor Unit-Air-Source) | Centrally-Ducted | DLCURAH24ABK | EN(A,D)4X24L17** | *96VSN0601412A* | 23200 | 16 | 10 | 8.5 | 26400 | 24600 | 93.18% | 2.04
211243724 | 1.93 | Yes | SMART COMFORT | HRCU-A-CB (Split System: Heat Pump with Remote Outdoor Unit-Air-Source) | Centrally-Ducted | DLCURAH24ABK | EN(A,D)4X24L14** | *96VSN0601412A* | 23200 | 16 | 10 | 8.5 | 26400 | 24600 | 93.18% | 2.04
211241623 | 1.93 | Yes | SMART COMFORT | HRCU-A-CB (Split System: Heat Pump with Remote Outdoor Unit-Air-Source) | Centrally-Ducted | DLCURAH24ABK | EA*4X30L17A* | *95ESN0261410A* | 23200 | 16.5 | 10 | 8.5 | 25800 | 24400 | 94.57% | 2.02
212974960 | 1.93 | Yes | SMART COMFORT | HRCU-A-CB (Split System: Heat Pump with Remote Outdoor Unit-Air-Source) | Centrally-Ducted | DLCURAH24ABK | EA*4X30L14A* | *96VTN0401410B* | 23200 | 16 | 10 | 8.5 | 26400 | 25000 | 94.7% | 2.08
212971131 | 1.93 | Yes | SMART COMFORT | HRCU-A-CB (Split System: Heat Pump with Remote Outdoor Unit-Air-Source) | Centrally-Ducted | DLCURAH24ABK | EA*4X24L17A* | *80VTL0451412B* | 23200 | 17 | 10 | 8.5 | 38500 | 27000 | 70.13% | 2.3
211244220 | 1.93 | Yes | SMART COMFORT | HRCU-A-CB (Split System: Heat Pump with Remote Outdoor Unit-Air-Source) | Centrally-Ducted | DLCURAH24ABK | EN(A,D)4X24L17** | *92ESN0401712A* | 23200 | 15.5 | 10 | 8.5 | 26600 | 24200 | 90.98% | 1.98
213076405 | 1.93 | Yes | SMART COMFORT | HRCU-A-CB (Split System: Heat Pump with Remote Outdoor Unit-Air-Source) | Centrally-Ducted | DLCURAH24ABK | EN(A,D)4X24L17** | *96VTN0601716B* | 23200 | 16.5 | 10 | 8.5 | 26800 | 25400 | 94.78% | 2.12
213076379 | 1.93 | Yes | SMART COMFORT | HRCU-A-CB (Split System: Heat Pump with Remote Outdoor Unit-Air-Source) | Centrally-Ducted | DLCURAH24ABK | EA*4X24L17A* | *96VTN0601716B* | 23200 | 16.5 | 10 | 8.5 | 26800 | 26600 | 99.25% | 2.26
212969744 | 1.93 | Yes | SMART COMFORT | HRCU-A-CB (Split System: Heat Pump with Remote Outdoor Unit-Air-Source) | Centrally-Ducted | DLCURAH24ABK | EA*4X24L17A* | *80VSL0451412B* | 23200 | 17 | 10 | 8.5 | 26800 | 27000 | 100.7% | 2.3
212971707 | 1.93 | Yes | SMART COMFORT | HRCU-A-CB (Split System: Heat Pump with Remote Outdoor Unit-Air-Source) | Centrally-Ducted | DLCURAH24ABK | EN(A,D)4X24L17** | *80VTL0701716B* | 23200 | 16.5 | 10 | 8.5 | 26800 | 25200 | 94.03% | 2.1
211241540 | 1.93 | Yes | SMART COMFORT | HRCU-A-CB (Split System: Heat Pump with Remote Outdoor Unit-Air-Source) | Centrally-Ducted | DLCURAH24ABK | EA*4X30L17A* | *96VTN0401712A* | 23200 | 16 | 10 | 8.5 | 25800 | 24200 | 93.8% | 2
211240682 | 1.93 | Yes | SMART COMFORT | HRCU-A-CB (Split System: Heat Pump with Remote Outdoor Unit-Air-Source) | Centrally-Ducted | DLCURAH24ABK | EA*4X24L17A* | *92ESN0601412A* | 23200 | 16.5 | 10 | 8.5 | 26400 | 25800 | 97.73% | 2.18
211241418 | 1.93 | No | SMART COMFORT | HRCU-A-CB (Split System: Heat Pump with Remote Outdoor Unit-Air-Source) | Centrally-Ducted | DLCURAH24ABK | EA*4X30L17A* | *96VSN0401712A* | 23200 | 16 | 9.5 | 8.5 | 25800 | 24200 | 93.8% | 2
211240417 | 1.93 | Yes | SMART COMFORT | HRCU-A-CB (Split System: Heat Pump with Remote Outdoor Unit-Air-Source) | Centrally-Ducted | DLCURAH24ABK | EA*4X24L17A* | *96VSN0601412A* | 23200 | 16.5 | 10 | 8.5 | 26400 | 25600 | 96.97% | 2.14
211241800 | 1.93 | Yes | SMART COMFORT | HRCU-A-CB (Split System: Heat Pump with Remote Outdoor Unit-Air-Source) | Centrally-Ducted | DLCURAH24ABK | EA*4X30L17A* | OLV098A12* | 23200 | 16.5 | 10 | 8.5 | 25800 | 24400 | 94.57% | 2.02
211240306 | 1.93 | Yes | SMART COMFORT | HRCU-A-CB (Split System: Heat Pump with Remote Outdoor Unit-Air-Source) | Centrally-Ducted | DLCURAH24ABK | EA*4X24L14A* | *96VTN0601412A* | 23200 | 16 | 10 | 8.5 | 26400 | 25600 | 96.97% | 2.14
211240603 | 1.93 | Yes | SMART COMFORT | HRCU-A-CB (Split System: Heat Pump with Remote Outdoor Unit-Air-Source) | Centrally-Ducted | DLCURAH24ABK | EA*4X24L17A* | *96VTN0601412A* | 23200 | 16.5 | 10 | 8.5 | 26400 | 25600 | 96.97% | 2.14
211240252 | 1.93 | Yes | SMART COMFORT | HRCU-A-CB (Split System: Heat Pump with Remote Outdoor Unit-Air-Source) | Centrally-Ducted | DLCURAH24ABK | EA*4X24L14A* | *96VSN0601412A* | 23200 | 16 | 10 | 8.5 | 26400 | 25600 | 96.97% | 2.14
211241603 | 1.93 | Yes | SMART COMFORT | HRCU-A-CB (Split System: Heat Pump with Remote Outdoor Unit-Air-Source) | Centrally-Ducted | DLCURAH24ABK | EA*4X30L17A* | *96VTN0401410A* | 23200 | 16 | 10 | 8.5 | 25800 | 24200 | 93.8% | 2.02
212975714 | 1.93 | Yes | SMART COMFORT | HRCU-A-CB (Split System: Heat Pump with Remote Outdoor Unit-Air-Source) | Centrally-Ducted | DLCURAH24ABK | EN(A,D)4X24L14** | *96VTN0601412B* | 23200 | 16.5 | 10 | 8.5 | 26800 | 25400 | 94.78% | 2.12
211241409 | 1.93 | Yes | SMART COMFORT | HRCU-A-CB (Split System: Heat Pump with Remote Outdoor Unit-Air-Source) | Centrally-Ducted | DLCURAH24ABK | EA*4X30L17A* | *96VSN0401410A* | 23200 | 16 | 10 | 8.5 | 25800 | 24200 | 93.8% | 2.02
214229186 | 1.93 | Yes | SMART COMFORT | HRCU-A-CB (Split System: Heat Pump with Remote Outdoor Unit-Air-Source) | Centrally-Ducted | DLCURAH24ABK | EN(A,D)4X24L17** | *80MSU0601716A* | 23200 | 16.5 | 10 | 8.5 | 26800 | 23600 | 88.06% | 1.96
212973600 | 1.93 | Yes | SMART COMFORT | HRCU-A-CB (Split System: Heat Pump with Remote Outdoor Unit-Air-Source) | Centrally-Ducted | DLCURAH24ABK | EN(A,D)4X24L14** | *96VSN0601412B* | 23200 | 16.5 | 10 | 8.5 | 26800 | 25400 | 94.78% | 2.12
211241801 | 1.93 | Yes | TEMPSTAR | HRCU-A-CB (Split System: Heat Pump with Remote Outdoor Unit-Air-Source) | Centrally-Ducted | DLCURAH24ABK | EA*4X30L17A* | OLV098A12* | 23200 | 16.5 | 10 | 8.5 | 25800 | 24400 | 94.57% | 2.02
211241541 | 1.93 | Yes | TEMPSTAR | HRCU-A-CB (Split System: Heat Pump with Remote Outdoor Unit-Air-Source) | Centrally-Ducted | DLCURAH24ABK | EA*4X30L17A* | *96VTN0401712A* | 23200 | 16 | 10 | 8.5 | 25800 | 24200 | 93.8% | 2
211243779 | 1.93 | Yes | TEMPSTAR | HRCU-A-CB (Split System: Heat Pump with Remote Outdoor Unit-Air-Source) | Centrally-Ducted | DLCURAH24ABK | EN(A,D)4X24L14** | *96VTN0601412A* | 23200 | 16 | 10 | 8.5 | 26400 | 24600 | 93.18% | 2.04
214229187 | 1.93 | Yes | TEMPSTAR | HRCU-A-CB (Split System: Heat Pump with Remote Outdoor Unit-Air-Source) | Centrally-Ducted | DLCURAH24ABK | EN(A,D)4X24L17** | *80MSU0601716A* | 23200 | 16.5 | 10 | 8.5 | 26800 | 23600 | 88.06% | 1.96
211243890 | 1.93 | Yes | TEMPSTAR | HRCU-A-CB (Split System: Heat Pump with Remote Outdoor Unit-Air-Source) | Centrally-Ducted | DLCURAH24ABK | EN(A,D)4X24L17** | *96VSN0601412A* | 23200 | 16 | 10 | 8.5 | 26400 | 24600 | 93.18% | 2.04
212969735 | 1.93 | Yes | TEMPSTAR | HRCU-A-CB (Split System: Heat Pump with Remote Outdoor Unit-Air-Source) | Centrally-Ducted | DLCURAH24ABK | EA*4X24L14A* | *80VSL0451412B* | 23200 | 17 | 10 | 8.5 | 26800 | 27000 | 100.7% | 2.3
211241604 | 1.93 | Yes | TEMPSTAR | HRCU-A-CB (Split System: Heat Pump with Remote Outdoor Unit-Air-Source) | Centrally-Ducted | DLCURAH24ABK | EA*4X30L17A* | *96VTN0401410A* | 23200 | 16 | 10 | 8.5 | 25800 | 24200 | 93.8% | 2.02
212973541 | 1.93 | Yes | TEMPSTAR | HRCU-A-CB (Split System: Heat Pump with Remote Outdoor Unit-Air-Source) | Centrally-Ducted | DLCURAH24ABK | EA*4X24L17A* | *96VSN0601412B* | 23200 | 16.5 | 10 | 8.5 | 26800 | 21800 | 81.34% | 1.82
212969745 | 1.93 | Yes | TEMPSTAR | HRCU-A-CB (Split System: Heat Pump with Remote Outdoor Unit-Air-Source) | Centrally-Ducted | DLCURAH24ABK | EA*4X24L17A* | *80VSL0451412B* | 23200 | 17 | 10 | 8.5 | 26800 | 21800 | 81.34% | 1.82
212973271 | 1.93 | Yes | TEMPSTAR | HRCU-A-CB (Split System: Heat Pump with Remote Outdoor Unit-Air-Source) | Centrally-Ducted | DLCURAH24ABK | EN(A,D)4X30L17** | *96VSN0401712B* | 23200 | 16 | 10 | 8.1 | 26200 | 24800 | 94.66% | 2.06
212973291 | 1.93 | Yes | TEMPSTAR | HRCU-A-CB (Split System: Heat Pump with Remote Outdoor Unit-Air-Source) | Centrally-Ducted | DLCURAH24ABK | EN(A,D)4X36L21** | *96VSN0401712B* | 23200 | 16 | 10 | 8.1 | 26200 | 35000 | 133.6% | 1.98
211244221 | 1.93 | Yes | TEMPSTAR | HRCU-A-CB (Split System: Heat Pump with Remote Outdoor Unit-Air-Source) | Centrally-Ducted | DLCURAH24ABK | EN(A,D)4X24L17** | *92ESN0401712A* | 23200 | 15.5 | 10 | 8.5 | 26600 | 24200 | 90.98% | 1.98
212975286 | 1.93 | Yes | TEMPSTAR | HRCU-A-CB (Split System: Heat Pump with Remote Outdoor Unit-Air-Source) | Centrally-Ducted | DLCURAH24ABK | EA*4X30L17A* | *96VTN0401712B* | 23200 | 16 | 10 | 8.5 | 26400 | 24400 | 92.42% | 2.02
212971132 | 1.93 | Yes | TEMPSTAR | HRCU-A-CB (Split System: Heat Pump with Remote Outdoor Unit-Air-Source) | Centrally-Ducted | DLCURAH24ABK | EA*4X24L17A* | *80VTL0451412B* | 23200 | 17 | 10 | 8.5 | 38500 | 27000 | 70.13% | 2.3
213204253 | 1.93 | No | TEMPSTAR | HRCU-A-CB (Split System: Heat Pump with Remote Outdoor Unit-Air-Source) | Centrally-Ducted | DLCURAH24AAK | D(A,C,E)30B34+TDR | *95ESN0601714A* | 23200 | 15.2 | 9.2 | 8.3 | 25200 | 27600 | 109.5% | 2.7
213204832 | 1.93 | No | TEMPSTAR | HRCU-A-CB (Split System: Heat Pump with Remote Outdoor Unit-Air-Source) | Centrally-Ducted | DLCURAH24ABK | D(A,C,E)36B34+TDR | *92ESN0401410A* | 23200 | 15.4 | 9.8 | 8.5 | 26000 | 20400 | 78.46% | 2.94
213204848 | 1.93 | Yes | TEMPSTAR | HRCU-A-CB (Split System: Heat Pump with Remote Outdoor Unit-Air-Source) | Centrally-Ducted | DLCURAH24ABK | D(A,C,E)24B44+TDR | *92ESN0601412A* | 23200 | 17 | 10 | 8.5 | 25600 | 20000 | 78.12% | 2.87
213821219 | 1.93 | Yes | TEMPSTAR | HRCU-A-CB (Split System: Heat Pump with Remote Outdoor Unit-Air-Source) | Centrally-Ducted | DLCURAH24ABK | D(A,C,E)36B34+TDR | *80MS(N,L)1102120A* | 23200 | 17.4 | 10.3 | 8.5 | 25600 | 20000 | 78.12% | 3.01
213821244 | 1.93 | Yes | TEMPSTAR | HRCU-A-CB (Split System: Heat Pump with Remote Outdoor Unit-Air-Source) | Centrally-Ducted | DLCURAH24ABK | D(A,C,E)36B34+TDR | *92MSN0401712A* | 23200 | 16 | 10 | 8.5 | 26400 | 20400 | 77.27% | 2.88
213821026 | 1.93 | No | TEMPSTAR | HRCU-A-CB (Split System: Heat Pump with Remote Outdoor Unit-Air-Source) | Centrally-Ducted | DLCURAH24AAK | D(A,C,E)24B44+TDR | *80MS(N,L)0701712A* | 23200 | 16.5 | 9.5 | 8.1 | 24600 | 22200 | 90.24% | 2.86
213821319 | 1.93 | Yes | TEMPSTAR | HRCU-A-CB (Split System: Heat Pump with Remote Outdoor Unit-Air-Source) | Centrally-Ducted | DLCURAH24ABK | D(A,C,E)36B34+TDR | *96VTN0601716B* | 23200 | 16.5 | 10 | 8.5 | 26800 | 20400 | 76.12% | 2.93
213821121 | 1.93 | No | TEMPSTAR | HRCU-A-CB (Split System: Heat Pump with Remote Outdoor Unit-Air-Source) | Centrally-Ducted | DLCURAH24AAK | D(A,C,E)24B44+TDR | *96MSN0401712A* | 23200 | 15.2 | 9 | 8.1 | 24800 | 22600 | 91.13% | 2.85
213821186 | 1.93 | Yes | TEMPSTAR | HRCU-A-CB (Split System: Heat Pump with Remote Outdoor Unit-Air-Source) | Centrally-Ducted | DLCURAH24ABK | D(A,C,E)24B44+TDR | *80MS(N,L)0701712A* | 23200 | 17.5 | 10 | 8.5 | 26000 | 20200 | 77.69% | 2.9
213821256 | 1.93 | Yes | TEMPSTAR | HRCU-A-CB (Split System: Heat Pump with Remote Outdoor Unit-Air-Source) | Centrally-Ducted | DLCURAH24ABK | D(A,C,E)24B44+TDR | *92MSN0801716A* | 23200 | 17.5 | 10 | 8.5 | 26200 | 20000 | 76.34% | 2.91
213821320 | 1.93 | Yes | TEMPSTAR | HRCU-A-CB (Split System: Heat Pump with Remote Outdoor Unit-Air-Source) | Centrally-Ducted | DLCURAH24ABK | D(A,C,E)36C34+TDR | *96VTN0601716B* | 23200 | 16.5 | 10 | 8.5 | 26800 | 20400 | 76.12% | 2.93
213821322 | 1.93 | Yes | TEMPSTAR | HRCU-A-CB (Split System: Heat Pump with Remote Outdoor Unit-Air-Source) | Centrally-Ducted | DLCURAH24ABK | D(A,C,E)30B34+TDR | *96VTN0801716B* | 23200 | 17 | 10 | 8.5 | 26000 | 20200 | 77.69% | 2.91
213821027 | 1.93 | No | TEMPSTAR | HRCU-A-CB (Split System: Heat Pump with Remote Outdoor Unit-Air-Source) | Centrally-Ducted | DLCURAH24AAK | D(A,C,E)30B34+TDR | *80MS(N,L)0701712A* | 23200 | 16.5 | 9.5 | 8.1 | 24600 | 22200 | 90.24% | 2.86
213821047 | 1.93 | No | TEMPSTAR | HRCU-A-CB (Split System: Heat Pump with Remote Outdoor Unit-Air-Source) | Centrally-Ducted | DLCURAH24AAK | D(A,C,E)30B34+TDR | *80MS(N,L)0902116A* | 23200 | 16.5 | 9.5 | 8.1 | 24600 | 22000 | 89.43% | 2.86
213821152 | 1.93 | No | TEMPSTAR | HRCU-A-CB (Split System: Heat Pump with Remote Outdoor Unit-Air-Source) | Centrally-Ducted | DLCURAH24AAK | D(A,C,E)30B34+TDR | *96VTN0601412B* | 23200 | 16 | 9.5 | 8.1 | 24800 | 22400 | 90.32% | 2.87
213821311 | 1.93 | Yes | TEMPSTAR | HRCU-A-CB (Split System: Heat Pump with Remote Outdoor Unit-Air-Source) | Centrally-Ducted | DLCURAH24ABK | D(A,C,E)24B44+TDR | *96VTN0601412B* | 23200 | 17 | 10 | 8.5 | 26200 | 20200 | 77.1% | 2.89
213821318 | 1.93 | Yes | TEMPSTAR | HRCU-A-CB (Split System: Heat Pump with Remote Outdoor Unit-Air-Source) | Centrally-Ducted | DLCURAH24ABK | D(A,C,E)30C44+TDR | *96VTN0601716B* | 23200 | 16.5 | 10 | 8.5 | 26800 | 20400 | 76.12% | 2.93
213821274 | 1.93 | Yes | TEMPSTAR | HRCU-A-CB (Split System: Heat Pump with Remote Outdoor Unit-Air-Source) | Centrally-Ducted | DLCURAH24ABK | D(A,C,E)36B34+TDR | *96MSN0261410A* | 23200 | 16.5 | 10 | 8.5 | 26200 | 20200 | 77.1% | 2.88
213821234 | 1.93 | Yes | TEMPSTAR | HRCU-A-CB (Split System: Heat Pump with Remote Outdoor Unit-Air-Source) | Centrally-Ducted | DLCURAH24ABK | D(A,C,E)36B34+TDR | *80VTL0902120B* | 23200 | 16.9 | 10.3 | 8.5 | 25600 | 20200 | 78.91% | 3.01
213821112 | 1.93 | No | TEMPSTAR | HRCU-A-CB (Split System: Heat Pump with Remote Outdoor Unit-Air-Source) | Centrally-Ducted | DLCURAH24AAK | D(A,C,E)30B34+TDR | *96MSN0261410A* | 23200 | 15.5 | 9.5 | 8.1 | 24600 | 22200 | 90.24% | 2.83
213821181 | 1.93 | Yes | TEMPSTAR | HRCU-A-CB (Split System: Heat Pump with Remote Outdoor Unit-Air-Source) | Centrally-Ducted | DLCURAH24ABK | D(A,C,E)24B44+TDR | *80MS(N,L)0701412A* | 23200 | 17.5 | 10 | 8.5 | 26200 | 20000 | 76.34% | 2.9
213821046 | 1.93 | No | TEMPSTAR | HRCU-A-CB (Split System: Heat Pump with Remote Outdoor Unit-Air-Source) | Centrally-Ducted | DLCURAH24AAK | D(A,C,E)24B44+TDR | *80MS(N,L)0902116A* | 23200 | 16.5 | 9.5 | 8.1 | 24600 | 22000 | 89.43% | 2.86
213821081 | 1.93 | No | TEMPSTAR | HRCU-A-CB (Split System: Heat Pump with Remote Outdoor Unit-Air-Source) | Centrally-Ducted | DLCURAH24AAK | D(A,C,E)24B44+TDR | *92MSN0401712A* | 23200 | 15.2 | 9 | 8.1 | 24800 | 22600 | 91.13% | 2.84
213821111 | 1.93 | No | TEMPSTAR | HRCU-A-CB (Split System: Heat Pump with Remote Outdoor Unit-Air-Source) | Centrally-Ducted | DLCURAH24AAK | D(A,C,E)24B44+TDR | *96MSN0261410A* | 23200 | 15.5 | 9.5 | 8.1 | 24600 | 22200 | 90.24% | 2.83
213821128 | 1.93 | No | TEMPSTAR | HRCU-A-CB (Split System: Heat Pump with Remote Outdoor Unit-Air-Source) | Centrally-Ducted | DLCURAH24AAK | D(A,C,E)30C44+TDR | *96MSN0601412A* | 23200 | 16 | 9.4 | 8.1 | 24400 | 22200 | 90.98% | 2.9
213821147 | 1.93 | No | TEMPSTAR | HRCU-A-CB (Split System: Heat Pump with Remote Outdoor Unit-Air-Source) | Centrally-Ducted | DLCURAH24AAK | D(A,C,E)30B34+TDR | *96VTN0401712B* | 23200 | 15.5 | 9.5 | 8.1 | 24600 | 22400 | 91.06% | 2.85
213821309 | 1.93 | Yes | TEMPSTAR | HRCU-A-CB (Split System: Heat Pump with Remote Outdoor Unit-Air-Source) | Centrally-Ducted | DLCURAH24ABK | D(A,C,E)36B34+TDR | *96VTN0401712B* | 23200 | 16.5 | 10 | 8.5 | 26200 | 20200 | 77.1% | 2.84
213821316 | 1.93 | Yes | TEMPSTAR | HRCU-A-CB (Split System: Heat Pump with Remote Outdoor Unit-Air-Source) | Centrally-Ducted | DLCURAH24ABK | D(A,C,E)24B44+TDR | *96VTN0601716B* | 23200 | 16.5 | 10 | 8.5 | 26800 | 20400 | 76.12% | 2.93
213821340 | 1.93 | Yes | TEMPSTAR | HRCU-A-CB (Split System: Heat Pump with Remote Outdoor Unit-Air-Source) | Centrally-Ducted | DLCURAH24ABK | D(A,C,E)36C34+TDR | *96VTN1002122B* | 23200 | 17.5 | 10.3 | 8.5 | 25200 | 19900 | 78.97% | 2.99
213821082 | 1.93 | No | TEMPSTAR | HRCU-A-CB (Split System: Heat Pump with Remote Outdoor Unit-Air-Source) | Centrally-Ducted | DLCURAH24AAK | D(A,C,E)30B34+TDR | *92MSN0401712A* | 23200 | 15.2 | 9 | 8.1 | 24800 | 22600 | 91.13% | 2.84
213821182 | 1.93 | Yes | TEMPSTAR | HRCU-A-CB (Split System: Heat Pump with Remote Outdoor Unit-Air-Source) | Centrally-Ducted | DLCURAH24ABK | D(A,C,E)30B34+TDR | *80MS(N,L)0701412A* | 23200 | 17.5 | 10 | 8.5 | 26200 | 20000 | 76.34% | 2.9
213821257 | 1.93 | Yes | TEMPSTAR | HRCU-A-CB (Split System: Heat Pump with Remote Outdoor Unit-Air-Source) | Centrally-Ducted | DLCURAH24ABK | D(A,C,E)30B34+TDR | *92MSN0801716A* | 23200 | 17.5 | 10 | 8.5 | 26200 | 20000 | 76.34% | 2.91
213821304 | 1.93 | Yes | TEMPSTAR | HRCU-A-CB (Split System: Heat Pump with Remote Outdoor Unit-Air-Source) | Centrally-Ducted | DLCURAH24ABK | D(A,C,E)36B34+TDR | *96VTN0401410B* | 23200 | 16 | 10 | 8.5 | 26200 | 20400 | 77.86% | 2.85
213821151 | 1.93 | No | TEMPSTAR | HRCU-A-CB (Split System: Heat Pump with Remote Outdoor Unit-Air-Source) | Centrally-Ducted | DLCURAH24AAK | D(A,C,E)24B44+TDR | *96VTN0601412B* | 23200 | 16 | 9 | 8.1 | 24800 | 22400 | 90.32% | 2.87
213821122 | 1.93 | No | TEMPSTAR | HRCU-A-CB (Split System: Heat Pump with Remote Outdoor Unit-Air-Source) | Centrally-Ducted | DLCURAH24AAK | D(A,C,E)30B34+TDR | *96MSN0401712A* | 23200 | 15.2 | 9 | 8.1 | 24800 | 22600 | 91.13% | 2.85
213821156 | 1.93 | No | TEMPSTAR | HRCU-A-CB (Split System: Heat Pump with Remote Outdoor Unit-Air-Source) | Centrally-Ducted | DLCURAH24AAK | D(A,C,E)24B44+TDR | *96VTN0801716B* | 23200 | 16 | 9.5 | 8.1 | 24600 | 22200 | 90.24% | 2.86
213821338 | 1.93 | Yes | TEMPSTAR | HRCU-A-CB (Split System: Heat Pump with Remote Outdoor Unit-Air-Source) | Centrally-Ducted | DLCURAH24ABK | D(A,C,E)30C44+TDR | *96VTN1002122B* | 23200 | 17.5 | 10.3 | 8.5 | 25200 | 19900 | 78.97% | 2.99
213204321 | 1.93 | No | TEMPSTAR | HRCU-A-CB (Split System: Heat Pump with Remote Outdoor Unit-Air-Source) | Centrally-Ducted | DLCURAH24AAK | D(A,C,E)36C34+TDR | *96VTN0601412A* | 23200 | 16 | 9.4 | 8.1 | 24400 | 26000 | 106.6% | 2.72
213821312 | 1.93 | Yes | TEMPSTAR | HRCU-A-CB (Split System: Heat Pump with Remote Outdoor Unit-Air-Source) | Centrally-Ducted | DLCURAH24ABK | D(A,C,E)30B34+TDR | *96VTN0601412B* | 23200 | 17 | 10 | 8.5 | 26200 | 20200 | 77.1% | 2.89
213821331 | 1.93 | Yes | TEMPSTAR | HRCU-A-CB (Split System: Heat Pump with Remote Outdoor Unit-Air-Source) | Centrally-Ducted | DLCURAH24ABK | D(A,C,E)24B44+TDR | *96VTN1002120B* | 23200 | 17.5 | 10 | 8.5 | 26200 | 20000 | 76.34% | 2.91
213205016 | 1.93 | Yes | TEMPSTAR | HRCU-A-CB (Split System: Heat Pump with Remote Outdoor Unit-Air-Source) | Centrally-Ducted | DLCURAH24ABK | D(A,C,E)30B34+TDR | *96VTN0601412A* | 23200 | 16.5 | 10 | 8.5 | 25800 | 20000 | 77.52% | 2.86
213204851 | 1.93 | Yes | TEMPSTAR | HRCU-A-CB (Split System: Heat Pump with Remote Outdoor Unit-Air-Source) | Centrally-Ducted | DLCURAH24ABK | D(A,C,E)30B34+TDR | *92ESN0601412A* | 23200 | 17 | 10 | 8.5 | 25600 | 20000 | 78.12% | 2.87
213204803 | 1.93 | Yes | TEMPSTAR | HRCU-A-CB (Split System: Heat Pump with Remote Outdoor Unit-Air-Source) | Centrally-Ducted | DLCURAH24ABK | D(A,C,E)30B34+TDR | *80ES(N,L)0902120A* | 23200 | 16.7 | 10 | 8.3 | 25600 | 20000 | 78.12% | 2.92
213204944 | 1.93 | No | TEMPSTAR | HRCU-A-CB (Split System: Heat Pump with Remote Outdoor Unit-Air-Source) | Centrally-Ducted | DLCURAH24ABK | D(A,C,E)30B34+TDR | *95ESN0601412A* | 23200 | 15.8 | 9.8 | 8.4 | 26000 | 20400 | 78.46% | 2.92
213204825 | 1.93 | No | TEMPSTAR | HRCU-A-CB (Split System: Heat Pump with Remote Outdoor Unit-Air-Source) | Centrally-Ducted | DLCURAH24ABK | D(A,C,E)24B44+TDR | *92ESN0401410A* | 23200 | 15.4 | 9.8 | 8.5 | 26000 | 20400 | 78.46% | 2.94
213205013 | 1.93 | Yes | TEMPSTAR | HRCU-A-CB (Split System: Heat Pump with Remote Outdoor Unit-Air-Source) | Centrally-Ducted | DLCURAH24ABK | D(A,C,E)24B44+TDR | *96VTN0601412A* | 23200 | 16.5 | 10 | 8.5 | 25800 | 20000 | 77.52% | 2.86
213204996 | 1.93 | Yes | TEMPSTAR | HRCU-A-CB (Split System: Heat Pump with Remote Outdoor Unit-Air-Source) | Centrally-Ducted | DLCURAH24ABK | D(A,C,E)36B34+TDR | *96VTN0401410A* | 23200 | 16 | 10 | 8.5 | 25600 | 20200 | 78.91% | 2.86
213204874 | 1.93 | Yes | TEMPSTAR | HRCU-A-CB (Split System: Heat Pump with Remote Outdoor Unit-Air-Source) | Centrally-Ducted | DLCURAH24ABK | D(A,C,E)30B34+TDR | *92ESN0801716A* | 23200 | 17.3 | 10.2 | 8.4 | 25600 | 20000 | 78.12% | 2.98
213204316 | 1.93 | No | TEMPSTAR | HRCU-A-CB (Split System: Heat Pump with Remote Outdoor Unit-Air-Source) | Centrally-Ducted | DLCURAH24AAK | D(A,C,E)30C44+TDR | *96VTN0601412A* | 23200 | 16 | 9.4 | 8.1 | 24400 | 26800 | 109.8% | 2.7
213204914 | 1.93 | Yes | TEMPSTAR | HRCU-A-CB (Split System: Heat Pump with Remote Outdoor Unit-Air-Source) | Centrally-Ducted | DLCURAH24ABK | D(A,C,E)36B34+TDR | *95ESN0261410A* | 23200 | 16.5 | 10 | 8.5 | 25600 | 20200 | 78.91% | 2.86
213204424 | 1.93 | Yes | TEMPSTAR | HRCU-A-CB (Split System: Heat Pump with Remote Outdoor Unit-Air-Source) | Centrally-Ducted | DLCURAH24ABK | D(A,C,E)36B34+TDR | *80ES(N,L)0701712A* | 23200 | 17 | 10 | 8.5 | 25600 | 25200 | 98.44% | 2.55
213204455 | 1.93 | Yes | TEMPSTAR | HRCU-A-CB (Split System: Heat Pump with Remote Outdoor Unit-Air-Source) | Centrally-Ducted | DLCURAH24ABK | D(A,C,E)30B34+TDR | *80ES(N,L)0901714A* | 23200 | 16.7 | 10 | 8.3 | 25600 | 26200 | 102.3% | 2.71
213821118 | 1.93 | No | TEMPSTAR | HRCU-A-CB (Split System: Heat Pump with Remote Outdoor Unit-Air-Source) | Centrally-Ducted | DLCURAH24AAK | D(A,C,E)30C44+TDR | *96MSN0401410A* | 23200 | 15.5 | 9.4 | 8.1 | 24400 | 22200 | 90.98% | 2.87
213821157 | 1.93 | No | TEMPSTAR | HRCU-A-CB (Split System: Heat Pump with Remote Outdoor Unit-Air-Source) | Centrally-Ducted | DLCURAH24AAK | D(A,C,E)30B34+TDR | *96VTN0801716B* | 23200 | 16 | 9.5 | 8.1 | 24600 | 22200 | 90.24% | 2.86
213821284 | 1.93 | No | TEMPSTAR | HRCU-A-CB (Split System: Heat Pump with Remote Outdoor Unit-Air-Source) | Centrally-Ducted | DLCURAH24ABK | D(A,C,E)36B34+TDR | *96MSN0401712A* | 23200 | 16 | 9.5 | 8.5 | 26200 | 20400 | 77.86% | 2.86
213821332 | 1.93 | Yes | TEMPSTAR | HRCU-A-CB (Split System: Heat Pump with Remote Outdoor Unit-Air-Source) | Centrally-Ducted | DLCURAH24ABK | D(A,C,E)30B34+TDR | *96VTN1002120B* | 23200 | 17.5 | 10 | 8.5 | 26200 | 20000 | 76.34% | 2.91
212973261 | 1.93 | Yes | TEMPSTAR | HRCU-A-CB (Split System: Heat Pump with Remote Outdoor Unit-Air-Source) | Centrally-Ducted | DLCURAH24ABK | EN(A,D)4X24L17** | *96VSN0401712B* | 23200 | 15.5 | 10 | 8.5 | 27000 | 24800 | 91.85% | 2.06
213821264 | 1.93 | Yes | TEMPSTAR | HRCU-A-CB (Split System: Heat Pump with Remote Outdoor Unit-Air-Source) | Centrally-Ducted | DLCURAH24ABK | D(A,C,E)36B34+TDR | *92MSN0802120A* | 23200 | 17.4 | 10.3 | 8.5 | 25600 | 20200 | 78.91% | 3
213770494 | 1.93 | Yes | TEMPSTAR | HRCU-A-CB (Split System: Heat Pump with Remote Outdoor Unit-Air-Source) | Centrally-Ducted | TVH825GKA2* | EA*4X24L17A*+WALLCON | *80CTL0451712B* | 23200 | 16 | 10.5 | 8.1 | 22000 | 16900 | 76.82% | 1.88
213821130 | 1.93 | No | TEMPSTAR | HRCU-A-CB (Split System: Heat Pump with Remote Outdoor Unit-Air-Source) | Centrally-Ducted | DLCURAH24AAK | D(A,C,E)36C34+TDR | *96MSN0601412A* | 23200 | 16 | 9.4 | 8.1 | 24400 | 22200 | 90.98% | 2.9
213821146 | 1.93 | No | TEMPSTAR | HRCU-A-CB (Split System: Heat Pump with Remote Outdoor Unit-Air-Source) | Centrally-Ducted | DLCURAH24AAK | D(A,C,E)24B44+TDR | *96VTN0401712B* | 23200 | 15.5 | 9.5 | 8.1 | 24600 | 22400 | 91.06% | 2.85
213821317 | 1.93 | Yes | TEMPSTAR | HRCU-A-CB (Split System: Heat Pump with Remote Outdoor Unit-Air-Source) | Centrally-Ducted | DLCURAH24ABK | D(A,C,E)30B34+TDR | *96VTN0601716B* | 23200 | 16.5 | 10 | 8.5 | 26800 | 20400 | 76.12% | 2.93
212975013 | 1.93 | Yes | TEMPSTAR | HRCU-A-CB (Split System: Heat Pump with Remote Outdoor Unit-Air-Source) | Centrally-Ducted | DLCURAH24ABK | EN(A,D)4X24L14** | *96VTN0401410B* | 23200 | 15.5 | 10 | 8.5 | 27000 | 25000 | 92.59% | 2.06
213204956 | 1.93 | Yes | TEMPSTAR | HRCU-A-CB (Split System: Heat Pump with Remote Outdoor Unit-Air-Source) | Centrally-Ducted | DLCURAH24ABK | D(A,C,E)30B34+TDR | *95ESN0601714A* | 23200 | 16.2 | 10 | 8.3 | 25800 | 20000 | 77.52% | 2.88
213204942 | 1.93 | No | TEMPSTAR | HRCU-A-CB (Split System: Heat Pump with Remote Outdoor Unit-Air-Source) | Centrally-Ducted | DLCURAH24ABK | D(A,C,E)24B44+TDR | *95ESN0601412A* | 23200 | 15.9 | 9.8 | 8.5 | 26000 | 20400 | 78.46% | 2.97
213205008 | 1.93 | Yes | TEMPSTAR | HRCU-A-CB (Split System: Heat Pump with Remote Outdoor Unit-Air-Source) | Centrally-Ducted | DLCURAH24ABK | D(A,C,E)36B34+TDR | *96VTN0401712A* | 23200 | 16 | 10 | 8.5 | 25800 | 20000 | 77.52% | 2.85
212975726 | 1.93 | Yes | TEMPSTAR | HRCU-A-CB (Split System: Heat Pump with Remote Outdoor Unit-Air-Source) | Centrally-Ducted | DLCURAH24ABK | EN(A,D)4X24L17** | *96VTN0601412B* | 23200 | 16.5 | 10 | 8.5 | 26800 | 24400 | 91.04% | 2.02
212973611 | 1.93 | Yes | TEMPSTAR | HRCU-A-CB (Split System: Heat Pump with Remote Outdoor Unit-Air-Source) | Centrally-Ducted | DLCURAH24ABK | EN(A,D)4X24L17** | *96VSN0601412B* | 23200 | 16.5 | 10 | 8.5 | 26800 | 24400 | 91.04% | 2.02
212973211 | 1.93 | Yes | TEMPSTAR | HRCU-A-CB (Split System: Heat Pump with Remote Outdoor Unit-Air-Source) | Centrally-Ducted | DLCURAH24ABK | EA*4X30L17A* | *96VSN0401712B* | 23200 | 16 | 10 | 8.5 | 26400 | 24400 | 92.42% | 2.02
213821120 | 1.93 | No | TEMPSTAR | HRCU-A-CB (Split System: Heat Pump with Remote Outdoor Unit-Air-Source) | Centrally-Ducted | DLCURAH24AAK | D(A,C,E)36C34+TDR | *96MSN0401410A* | 23200 | 15.5 | 9.4 | 8.1 | 24400 | 22200 | 90.98% | 2.87
213821187 | 1.93 | Yes | TEMPSTAR | HRCU-A-CB (Split System: Heat Pump with Remote Outdoor Unit-Air-Source) | Centrally-Ducted | DLCURAH24ABK | D(A,C,E)30B34+TDR | *80MS(N,L)0701712A* | 23200 | 17.5 | 10 | 8.5 | 26000 | 20200 | 77.69% | 2.9
213821288 | 1.93 | No | TEMPSTAR | HRCU-A-CB (Split System: Heat Pump with Remote Outdoor Unit-Air-Source) | Centrally-Ducted | DLCURAH24ABK | D(A,C,E)30C44+TDR | *96MSN0601412A* | 23200 | 17 | 9.9 | 8.5 | 25200 | 20000 | 79.37% | 2.95
213821290 | 1.93 | No | TEMPSTAR | HRCU-A-CB (Split System: Heat Pump with Remote Outdoor Unit-Air-Source) | Centrally-Ducted | DLCURAH24ABK | D(A,C,E)36C34+TDR | *96MSN0601412A* | 23200 | 17 | 9.9 | 8.5 | 25200 | 20000 | 79.37% | 2.95
213821321 | 1.93 | Yes | TEMPSTAR | HRCU-A-CB (Split System: Heat Pump with Remote Outdoor Unit-Air-Source) | Centrally-Ducted | DLCURAH24ABK | D(A,C,E)24B44+TDR | *96VTN0801716B* | 23200 | 17 | 10 | 8.5 | 26000 | 20200 | 77.69% | 2.91
213770574 | 1.93 | Yes | TEMPSTAR | HRCU-A-CB (Split System: Heat Pump with Remote Outdoor Unit-Air-Source) | Centrally-Ducted | TVH825GKA2* | EA*4X24L17A*+WALLCON | *96CTN0601714B* | 23200 | 16 | 10.5 | 8.1 | 22000 | 16900 | 76.82% | 1.88
214242484 | 1.93 | Yes | TEMPSTAR | HRCU-A-CB (Split System: Heat Pump with Remote Outdoor Unit-Air-Source) | Centrally-Ducted | TVH825GKA2* | EN(A,D)4X24L17**+WALLCON | *97CMN0801714B* | 23200 | 16 | 10.5 | 8.1 | 22000 | 16900 | 76.82% | 1.92
213770514 | 1.93 | Yes | TEMPSTAR | HRCU-A-CB (Split System: Heat Pump with Remote Outdoor Unit-Air-Source) | Centrally-Ducted | TVH825GKA2* | EA*4X24L17A*+WALLCON | *80CTL0701716B* | 23200 | 16.5 | 10.5 | 8.1 | 22000 | 16800 | 76.36% | 1.9
212972911 | 1.93 | No | TEMPSTAR | HRCU-A-CB (Split System: Heat Pump with Remote Outdoor Unit-Air-Source) | Centrally-Ducted | DLCURAH24ABK | EA*4X24L17A* | *96VSN0401410B* | 23200 | 16 | 9.5 | 8.5 | 27000 | 21800 | 80.74% | 1.82
212973281 | 1.93 | Yes | TEMPSTAR | HRCU-A-CB (Split System: Heat Pump with Remote Outdoor Unit-Air-Source) | Centrally-Ducted | DLCURAH24ABK | EN(A,D,W)4X36L17** | *96VSN0401712B* | 23200 | 16 | 10 | 8.1 | 26200 | 24800 | 94.66% | 2.06
212973531 | 1.93 | Yes | TEMPSTAR | HRCU-A-CB (Split System: Heat Pump with Remote Outdoor Unit-Air-Source) | Centrally-Ducted | DLCURAH24ABK | EA*4X24L14A* | *96VSN0601412B* | 23200 | 16.5 | 10 | 8.5 | 26800 | 26800 | 100% | 2.28
212975638 | 1.93 | Yes | TEMPSTAR | HRCU-A-CB (Split System: Heat Pump with Remote Outdoor Unit-Air-Source) | Centrally-Ducted | DLCURAH24ABK | EA*4X24L14A* | *96VTN0601412B* | 23200 | 16.5 | 10 | 8.5 | 26800 | 26800 | 100% | 2.28
212975715 | 1.93 | Yes | TEMPSTAR | HRCU-A-CB (Split System: Heat Pump with Remote Outdoor Unit-Air-Source) | Centrally-Ducted | DLCURAH24ABK | EN(A,D)4X24L14** | *96VTN0601412B* | 23200 | 16.5 | 10 | 8.5 | 26800 | 25400 | 94.78% | 2.12
212977668 | 1.93 | Yes | TEMPSTAR | HRCU-A-CB (Split System: Heat Pump with Remote Outdoor Unit-Air-Source) | Centrally-Ducted | DLCURAH24ABK | EN(A,D)4X24L17** | *80MS(N,L)0451412A* | 23200 | 16.5 | 10 | 8.5 | 26800 | 25000 | 93.28% | 2.08
214241594 | 1.93 | Yes | TEMPSTAR | HRCU-A-CB (Split System: Heat Pump with Remote Outdoor Unit-Air-Source) | Centrally-Ducted | TVH825GKA3* | EN(A,D)4X24L17**+WALLCON | *95CSU0601716B* | 23200 | 15.5 | 10.5 | 8.1 | 22000 | 16900 | 76.82% | 1.92
214241644 | 1.93 | Yes | TEMPSTAR | HRCU-A-CB (Split System: Heat Pump with Remote Outdoor Unit-Air-Source) | Centrally-Ducted | TVH825GKA3* | EN(A,D)4X24L17**+WALLCON | *96CTN0801714B* | 23200 | 16 | 10.5 | 8.1 | 22000 | 16900 | 76.82% | 1.92
212977656 | 1.93 | Yes | TEMPSTAR | HRCU-A-CB (Split System: Heat Pump with Remote Outdoor Unit-Air-Source) | Centrally-Ducted | DLCURAH24ABK | EN(A,D)4X24L14** | *80MS(N,L)0451412A* | 23200 | 16.5 | 10 | 8.5 | 26800 | 25000 | 93.28% | 2.08
212984575 | 1.93 | Yes | TEMPSTAR | HRCU-A-CB (Split System: Heat Pump with Remote Outdoor Unit-Air-Source) | Centrally-Ducted | DLCURAH24ABK | EA*4X24L17A* | *92MSN0801716A* | 23200 | 17 | 10 | 9 | 26800 | 26800 | 100% | 2.3
214241584 | 1.93 | Yes | TEMPSTAR | HRCU-A-CB (Split System: Heat Pump with Remote Outdoor Unit-Air-Source) | Centrally-Ducted | TVH825GKA3* | EN(A,D)4X24L17**+WALLCON | *80CTL0901716B* | 23200 | 16 | 10.5 | 8.1 | 22000 | 16900 | 76.82% | 1.92
214242404 | 1.93 | Yes | TEMPSTAR | HRCU-A-CB (Split System: Heat Pump with Remote Outdoor Unit-Air-Source) | Centrally-Ducted | TVH825GKA2* | EN(A,D)4X24L14**+WALLCON | *80CTL0701412B* | 23200 | 16 | 10.5 | 8.1 | 22000 | 16800 | 76.36% | 1.94
212975352 | 1.93 | Yes | TEMPSTAR | HRCU-A-CB (Split System: Heat Pump with Remote Outdoor Unit-Air-Source) | Centrally-Ducted | DLCURAH24ABK | EN(A,D)4X30L17** | *96VTN0401712B* | 23200 | 16 | 10 | 8.1 | 26200 | 24800 | 94.66% | 2.06
212978172 | 1.93 | Yes | TEMPSTAR | HRCU-A-CB (Split System: Heat Pump with Remote Outdoor Unit-Air-Source) | Centrally-Ducted | DLCURAH24ABK | EN(A,D)4X24L14** | *80MS(N,L)0701412A* | 23200 | 17 | 10 | 8.5 | 26800 | 25400 | 94.78% | 2.14
212972901 | 1.93 | No | TEMPSTAR | HRCU-A-CB (Split System: Heat Pump with Remote Outdoor Unit-Air-Source) | Centrally-Ducted | DLCURAH24ABK | EA*4X24L14A* | *96VSN0401410B* | 23200 | 16 | 9.5 | 8.5 | 27000 | 26600 | 98.52% | 2.24
212975039 | 1.93 | Yes | TEMPSTAR | HRCU-A-CB (Split System: Heat Pump with Remote Outdoor Unit-Air-Source) | Centrally-Ducted | DLCURAH24ABK | EN(A,D)4X30L14** | *96VTN0401410B* | 23200 | 15.5 | 10 | 8.1 | 25800 | 24200 | 93.8% | 2
212975341 | 1.93 | Yes | TEMPSTAR | HRCU-A-CB (Split System: Heat Pump with Remote Outdoor Unit-Air-Source) | Centrally-Ducted | DLCURAH24ABK | EN(A,D)4X24L17** | *96VTN0401712B* | 23200 | 15.5 | 10 | 8.5 | 27000 | 24800 | 91.85% | 2.06
214242504 | 1.93 | Yes | TEMPSTAR | HRCU-A-CB (Split System: Heat Pump with Remote Outdoor Unit-Air-Source) | Centrally-Ducted | TVH825GKA2* | EN(A,D)4X24L17**+WALLCON | *96CTN0601714B* | 23200 | 15.5 | 10.5 | 8.1 | 22200 | 16900 | 76.13% | 1.92
212979819 | 1.93 | Yes | TEMPSTAR | HRCU-A-CB (Split System: Heat Pump with Remote Outdoor Unit-Air-Source) | Centrally-Ducted | DLCURAH24ABK | EA*4X24L17A* | *80MS(N,L)0901714A* | 23200 | 17 | 10 | 8.5 | 26800 | 26600 | 99.25% | 2.26
212986642 | 1.93 | Yes | TEMPSTAR | HRCU-A-CB (Split System: Heat Pump with Remote Outdoor Unit-Air-Source) | Centrally-Ducted | DLCURAH24ABK | EN(A,D,W)4X36L17** | *96MSN0401712A* | 23200 | 15.5 | 10 | 8.1 | 26000 | 24400 | 93.85% | 2.02
212985842 | 1.93 | Yes | TEMPSTAR | HRCU-A-CB (Split System: Heat Pump with Remote Outdoor Unit-Air-Source) | Centrally-Ducted | DLCURAH24ABK | EN(A,D)4X24L17** | *96MSN0261410A* | 23200 | 16 | 10 | 8.5 | 27000 | 24000 | 88.89% | 1.98
213772624 | 1.93 | Yes | TEMPSTAR | HRCU-A-CB (Split System: Heat Pump with Remote Outdoor Unit-Air-Source) | Centrally-Ducted | TVH825GKA3* | EA*4X24L17A*+WALLCON | *80CTL0451712B* | 23200 | 16 | 10.5 | 8.1 | 22000 | 16900 | 76.82% | 1.88
213772894 | 1.93 | Yes | TEMPSTAR | HRCU-A-CB (Split System: Heat Pump with Remote Outdoor Unit-Air-Source) | Centrally-Ducted | TVH825GKA3* | EA*4X30L17A*+WALLCON | *97CMN0601714B* | 23200 | 16 | 10.5 | 8.1 | 21600 | 16800 | 77.78% | 1.9
213772704 | 1.93 | Yes | TEMPSTAR | HRCU-A-CB (Split System: Heat Pump with Remote Outdoor Unit-Air-Source) | Centrally-Ducted | TVH825GKA3* | EA*4X24L17A*+WALLCON | *96CTN0601714B* | 23200 | 16 | 10.5 | 8.1 | 22000 | 16900 | 76.82% | 1.88
213772714 | 1.93 | Yes | TEMPSTAR | HRCU-A-CB (Split System: Heat Pump with Remote Outdoor Unit-Air-Source) | Centrally-Ducted | TVH825GKA3* | EA*4X24L17A*+WALLCON | *96CTN0801714B* | 23200 | 16 | 10.5 | 8.1 | 22200 | 16800 | 75.68% | 1.9
214241604 | 1.93 | Yes | TEMPSTAR | HRCU-A-CB (Split System: Heat Pump with Remote Outdoor Unit-Air-Source) | Centrally-Ducted | TVH825GKA3* | EN(A,D)4X24L17**+WALLCON | *97CMN0601714B* | 23200 | 15.5 | 10.5 | 8.1 | 22200 | 16900 | 76.13% | 1.92
214241634 | 1.93 | Yes | TEMPSTAR | HRCU-A-CB (Split System: Heat Pump with Remote Outdoor Unit-Air-Source) | Centrally-Ducted | TVH825GKA3* | EN(A,D)4X24L17**+WALLCON | *96CTN0601714B* | 23200 | 15.5 | 10.5 | 8.1 | 22200 | 16900 | 76.13% | 1.92
214241614 | 1.93 | Yes | TEMPSTAR | HRCU-A-CB (Split System: Heat Pump with Remote Outdoor Unit-Air-Source) | Centrally-Ducted | TVH825GKA3* | EN(A,D)4X24L17**+WALLCON | *97CMN0801714B* | 23200 | 16 | 10.5 | 8.1 | 22000 | 16900 | 76.82% | 1.92
212975363 | 1.93 | Yes | TEMPSTAR | HRCU-A-CB (Split System: Heat Pump with Remote Outdoor Unit-Air-Source) | Centrally-Ducted | DLCURAH24ABK | EN(A,D,W)4X36L17** | *96VTN0401712B* | 23200 | 16 | 10 | 8.1 | 26200 | 24800 | 94.66% | 2.06
212982334 | 1.93 | Yes | TEMPSTAR | HRCU-A-CB (Split System: Heat Pump with Remote Outdoor Unit-Air-Source) | Centrally-Ducted | DLCURAH24ABK | EN(A,D)4X24L17** | *80MSU0401712A* | 23200 | 16 | 10 | 8.5 | 26200 | 24800 | 94.66% | 2.06
212985762 | 1.93 | Yes | TEMPSTAR | HRCU-A-CB (Split System: Heat Pump with Remote Outdoor Unit-Air-Source) | Centrally-Ducted | DLCURAH24ABK | EA*4X24L14A* | *96MSN0261410A* | 23200 | 16.5 | 10 | 8.5 | 27000 | 26200 | 97.04% | 2.2
212986946 | 1.93 | Yes | TEMPSTAR | HRCU-A-CB (Split System: Heat Pump with Remote Outdoor Unit-Air-Source) | Centrally-Ducted | DLCURAH24ABK | EN(A,D)4X24L17** | *96MSN0601412A* | 23200 | 16.5 | 10 | 8.5 | 27000 | 24600 | 91.11% | 2.04
213770554 | 1.93 | Yes | TEMPSTAR | HRCU-A-CB (Split System: Heat Pump with Remote Outdoor Unit-Air-Source) | Centrally-Ducted | TVH825GKA2* | EA*4X24L17A*+WALLCON | *97CMN0801714B* | 23200 | 16 | 10.5 | 8.1 | 22000 | 16800 | 76.36% | 1.9
204456417 | 1.93 | Yes | TEMPSTAR | HRCU-A-CB (Split System: Heat Pump with Remote Outdoor Unit-Air-Source) | Centrally-Ducted | TVH825GKA2* | EA*4X24L17A*+WALLCON | *97CMN0801714A* | 23200 | 16 | 10.5 | 8.1 | 22000 | 16900 | 76.82% | 1.88
206133303 | 1.93 | Yes | TEMPSTAR | HRCU-A-CB (Split System: Heat Pump with Remote Outdoor Unit-Air-Source) | Centrally-Ducted | TVH825GKA2* | EA*4X24L17A*+WALLCON | *80CSU0401712A* | 23200 | 16.5 | 10.5 | 8.1 | 22000 | 16800 | 76.36% | 1.9
206133313 | 1.93 | Yes | TEMPSTAR | HRCU-A-CB (Split System: Heat Pump with Remote Outdoor Unit-Air-Source) | Centrally-Ducted | TVH825GKA2* | EA*4X24L17A*+WALLCON | *80CSU0601716A* | 23200 | 16.5 | 10.5 | 8.1 | 22000 | 16800 | 76.36% | 1.9
204456381 | 1.93 | Yes | TEMPSTAR | HRCU-A-CB (Split System: Heat Pump with Remote Outdoor Unit-Air-Source) | Centrally-Ducted | TVH825GKA2* | EA*4X24L17A*+WALLCON | *80CTL0701716A* | 23200 | 16.5 | 10.5 | 8.1 | 22000 | 16800 | 76.36% | 1.9
204456372 | 1.93 | Yes | TEMPSTAR | HRCU-A-CB (Split System: Heat Pump with Remote Outdoor Unit-Air-Source) | Centrally-Ducted | TVH825GKA2* | EA*4X24L17A*+WALLCON | *80CTL0451712A* | 23200 | 16 | 10.5 | 8.1 | 22000 | 16900 | 76.82% | 1.88
204456390 | 1.93 | Yes | TEMPSTAR | HRCU-A-CB (Split System: Heat Pump with Remote Outdoor Unit-Air-Source) | Centrally-Ducted | TVH825GKA2* | EA*4X24L17A*+WALLCON | *96CTN0601714A* | 23200 | 16 | 10.5 | 8.1 | 22000 | 16900 | 76.82% | 1.88
206767077 | 1.93 | Yes | TEMPSTAR | HRCU-A-CB (Split System: Heat Pump with Remote Outdoor Unit-Air-Source) | Centrally-Ducted | TVH825GKA3* | EA*4X24L17A*+WALLCON | *80CSU0401712A* | 23200 | 16.5 | 10.5 | 8.1 | 22000 | 16800 | 76.36% | 1.9
206765439 | 1.93 | Yes | TEMPSTAR | HRCU-A-CB (Split System: Heat Pump with Remote Outdoor Unit-Air-Source) | Centrally-Ducted | TVH825GKA3* | EA*4X24L17A*+WALLCON | *96CTN0601714A* | 23200 | 16 | 10.5 | 8.1 | 22000 | 16900 | 76.82% | 1.88
206765466 | 1.93 | Yes | TEMPSTAR | HRCU-A-CB (Split System: Heat Pump with Remote Outdoor Unit-Air-Source) | Centrally-Ducted | TVH825GKA3* | EA*4X24L17A*+WALLCON | *97CMN0801714A* | 23200 | 16 | 10.5 | 8.1 | 22000 | 16900 | 76.82% | 1.88
206765430 | 1.93 | Yes | TEMPSTAR | HRCU-A-CB (Split System: Heat Pump with Remote Outdoor Unit-Air-Source) | Centrally-Ducted | TVH825GKA3* | EA*4X24L17A*+WALLCON | *80CTL0701716A* | 23200 | 16.5 | 10.5 | 8.1 | 22000 | 16800 | 76.36% | 1.9
206765421 | 1.93 | Yes | TEMPSTAR | HRCU-A-CB (Split System: Heat Pump with Remote Outdoor Unit-Air-Source) | Centrally-Ducted | TVH825GKA3* | EA*4X24L17A*+WALLCON | *80CTL0451712A* | 23200 | 16 | 10.5 | 8.1 | 22000 | 16900 | 76.82% | 1.88
206765617 | 1.93 | Yes | TEMPSTAR | HRCU-A-CB (Split System: Heat Pump with Remote Outdoor Unit-Air-Source) | Centrally-Ducted | TVH825GKA3* | EA*4X30L17A*+WALLCON | *97CMN0601714A* | 23200 | 16 | 10.5 | 8.1 | 21600 | 16900 | 78.24% | 1.9
206767086 | 1.93 | Yes | TEMPSTAR | HRCU-A-CB (Split System: Heat Pump with Remote Outdoor Unit-Air-Source) | Centrally-Ducted | TVH825GKA3* | EA*4X24L17A*+WALLCON | *80CSU0601716A* | 23200 | 16.5 | 10.5 | 8.1 | 22000 | 16800 | 76.36% | 1.9
212975374 | 1.93 | Yes | TEMPSTAR | HRCU-A-CB (Split System: Heat Pump with Remote Outdoor Unit-Air-Source) | Centrally-Ducted | DLCURAH24ABK | EN(A,D)4X36L21** | *96VTN0401712B* | 23200 | 16 | 10 | 8.1 | 26200 | 35000 | 133.6% | 1.98
212975649 | 1.93 | Yes | TEMPSTAR | HRCU-A-CB (Split System: Heat Pump with Remote Outdoor Unit-Air-Source) | Centrally-Ducted | DLCURAH24ABK | EA*4X24L17A* | *96VTN0601412B* | 23200 | 16.5 | 10 | 8.5 | 26800 | 21800 | 81.34% | 1.82
212971708 | 1.93 | Yes | TEMPSTAR | HRCU-A-CB (Split System: Heat Pump with Remote Outdoor Unit-Air-Source) | Centrally-Ducted | DLCURAH24ABK | EN(A,D)4X24L17** | *80VTL0701716B* | 23200 | 16.5 | 10 | 8.5 | 26800 | 24200 | 90.3% | 2.02
212981782 | 1.93 | Yes | TEMPSTAR | HRCU-A-CB (Split System: Heat Pump with Remote Outdoor Unit-Air-Source) | Centrally-Ducted | DLCURAH24ABK | EN(A,D)4X24L17** | *80MSU1002120A* | 23200 | 16 | 10 | 8.5 | 27000 | 25000 | 92.59% | 2.08
212988731 | 1.93 | Yes | TEMPSTAR | HRCU-A-CB (Split System: Heat Pump with Remote Outdoor Unit-Air-Source) | Centrally-Ducted | DLCURAH24ABK | EN(A,D)4X24L17** | *95MSU0401712A* | 23200 | 16 | 10 | 8.5 | 27000 | 25200 | 93.33% | 2.1
212983138 | 1.93 | No | TEMPSTAR | HRCU-A-CB (Split System: Heat Pump with Remote Outdoor Unit-Air-Source) | Centrally-Ducted | DLCURAH24ABK | EA*4X24L17A* | *92MSN0401712A* | 23200 | 15.5 | 9.5 | 8.5 | 27000 | 26600 | 98.52% | 2.24
212986630 | 1.93 | Yes | TEMPSTAR | HRCU-A-CB (Split System: Heat Pump with Remote Outdoor Unit-Air-Source) | Centrally-Ducted | DLCURAH24ABK | EN(A,D)4X30L17** | *96MSN0401712A* | 23200 | 15.5 | 10 | 8.1 | 26000 | 24400 | 93.85% | 2.02
212986137 | 1.93 | No | TEMPSTAR | HRCU-A-CB (Split System: Heat Pump with Remote Outdoor Unit-Air-Source) | Centrally-Ducted | DLCURAH24ABK | EA*4X24L14A* | *96MSN0401410A* | 23200 | 16 | 9.5 | 8.5 | 27000 | 26600 | 98.52% | 2.22
212986221 | 1.93 | Yes | TEMPSTAR | HRCU-A-CB (Split System: Heat Pump with Remote Outdoor Unit-Air-Source) | Centrally-Ducted | DLCURAH24ABK | EN(A,D)4X24L14** | *96MSN0401410A* | 23200 | 16 | 10 | 8.5 | 27000 | 25200 | 93.33% | 2.1
212986558 | 1.93 | No | TEMPSTAR | HRCU-A-CB (Split System: Heat Pump with Remote Outdoor Unit-Air-Source) | Centrally-Ducted | DLCURAH24ABK | EA*4X30L17A* | *96MSN0401712A* | 23200 | 16 | 9.5 | 8.5 | 26400 | 24400 | 92.42% | 2
212986233 | 1.93 | Yes | TEMPSTAR | HRCU-A-CB (Split System: Heat Pump with Remote Outdoor Unit-Air-Source) | Centrally-Ducted | DLCURAH24ABK | EN(A,D)4X24L17** | *96MSN0401410A* | 23200 | 16 | 10 | 8.5 | 27000 | 25200 | 93.33% | 2.1
212986618 | 1.93 | Yes | TEMPSTAR | HRCU-A-CB (Split System: Heat Pump with Remote Outdoor Unit-Air-Source) | Centrally-Ducted | DLCURAH24ABK | EN(A,D)4X24L17** | *96MSN0401712A* | 23200 | 15.2 | 10 | 8.5 | 27200 | 24400 | 89.71% | 2.02
212986866 | 1.93 | Yes | TEMPSTAR | HRCU-A-CB (Split System: Heat Pump with Remote Outdoor Unit-Air-Source) | Centrally-Ducted | DLCURAH24ABK | EA*4X24L14A* | *96MSN0601412A* | 23200 | 16.5 | 10 | 8.5 | 27000 | 26400 | 97.78% | 2.22
212986149 | 1.93 | No | TEMPSTAR | HRCU-A-CB (Split System: Heat Pump with Remote Outdoor Unit-Air-Source) | Centrally-Ducted | DLCURAH24ABK | EA*4X24L17A* | *96MSN0401410A* | 23200 | 16 | 9.5 | 8.5 | 27000 | 26400 | 97.78% | 2.2
212979213 | 1.93 | Yes | TEMPSTAR | HRCU-A-CB (Split System: Heat Pump with Remote Outdoor Unit-Air-Source) | Centrally-Ducted | DLCURAH24ABK | EN(A,D)4X24L17** | *80MS(N,L)0701716A* | 23200 | 16.5 | 10 | 8.5 | 26800 | 25400 | 94.78% | 2.14
213772684 | 1.93 | Yes | TEMPSTAR | HRCU-A-CB (Split System: Heat Pump with Remote Outdoor Unit-Air-Source) | Centrally-Ducted | TVH825GKA3* | EA*4X24L17A*+WALLCON | *97CMN0801714B* | 23200 | 16 | 10.5 | 8.1 | 22000 | 16800 | 76.36% | 1.9
212985832 | 1.93 | Yes | TEMPSTAR | HRCU-A-CB (Split System: Heat Pump with Remote Outdoor Unit-Air-Source) | Centrally-Ducted | DLCURAH24ABK | EN(A,D)4X24L14** | *96MSN0261410A* | 23200 | 16 | 10 | 8.5 | 27000 | 25200 | 93.33% | 2.08
212984119 | 1.93 | Yes | TEMPSTAR | HRCU-A-CB (Split System: Heat Pump with Remote Outdoor Unit-Air-Source) | Centrally-Ducted | DLCURAH24ABK | EN(A,D)4X24L17** | *92MSN0601714A* | 23200 | 16.5 | 10 | 8.5 | 26800 | 25400 | 94.78% | 2.14
212986936 | 1.93 | Yes | TEMPSTAR | HRCU-A-CB (Split System: Heat Pump with Remote Outdoor Unit-Air-Source) | Centrally-Ducted | DLCURAH24ABK | EN(A,D)4X24L14** | *96MSN0601412A* | 23200 | 16.5 | 10 | 8.5 | 27000 | 25200 | 93.33% | 2.1
212989223 | 1.93 | Yes | TEMPSTAR | HRCU-A-CB (Split System: Heat Pump with Remote Outdoor Unit-Air-Source) | Centrally-Ducted | DLCURAH24ABK | EN(A,D)4X24L17** | *95MSU0601716A* | 23200 | 16.5 | 10 | 8.5 | 26800 | 25400 | 94.78% | 2.14
212973601 | 1.93 | Yes | TEMPSTAR | HRCU-A-CB (Split System: Heat Pump with Remote Outdoor Unit-Air-Source) | Centrally-Ducted | DLCURAH24ABK | EN(A,D)4X24L14** | *96VSN0601412B* | 23200 | 16.5 | 10 | 8.5 | 26800 | 25400 | 94.78% | 2.12
212978088 | 1.93 | Yes | TEMPSTAR | HRCU-A-CB (Split System: Heat Pump with Remote Outdoor Unit-Air-Source) | Centrally-Ducted | DLCURAH24ABK | EA*4X24L14A* | *80MS(N,L)0701412A* | 23200 | 17 | 10 | 9 | 26800 | 26800 | 100% | 2.28
214241534 | 1.93 | Yes | TEMPSTAR | HRCU-A-CB (Split System: Heat Pump with Remote Outdoor Unit-Air-Source) | Centrally-Ducted | TVH825GKA3* | EN(A,D)4X24L14**+WALLCON | *80CTL0701412B* | 23200 | 16 | 10.5 | 8.1 | 22000 | 16800 | 76.36% | 1.94
214242454 | 1.93 | Yes | TEMPSTAR | HRCU-A-CB (Split System: Heat Pump with Remote Outdoor Unit-Air-Source) | Centrally-Ducted | TVH825GKA2* | EN(A,D)4X24L17**+WALLCON | *80CTL0901716B* | 23200 | 16 | 10.5 | 8.1 | 22000 | 16900 | 76.82% | 1.92
213076380 | 1.93 | Yes | TEMPSTAR | HRCU-A-CB (Split System: Heat Pump with Remote Outdoor Unit-Air-Source) | Centrally-Ducted | DLCURAH24ABK | EA*4X24L17A* | *96VTN0601716B* | 23200 | 16.5 | 10 | 8.5 | 26800 | 26600 | 99.25% | 2.26
212974961 | 1.93 | Yes | TEMPSTAR | HRCU-A-CB (Split System: Heat Pump with Remote Outdoor Unit-Air-Source) | Centrally-Ducted | DLCURAH24ABK | EA*4X30L14A* | *96VTN0401410B* | 23200 | 16 | 10 | 8.5 | 26400 | 25000 | 94.7% | 2.08
212975026 | 1.93 | Yes | TEMPSTAR | HRCU-A-CB (Split System: Heat Pump with Remote Outdoor Unit-Air-Source) | Centrally-Ducted | DLCURAH24ABK | EN(A,D)4X24L17** | *96VTN0401410B* | 23200 | 15.5 | 10 | 8.5 | 27000 | 25000 | 92.59% | 2.06
212978184 | 1.93 | Yes | TEMPSTAR | HRCU-A-CB (Split System: Heat Pump with Remote Outdoor Unit-Air-Source) | Centrally-Ducted | DLCURAH24ABK | EN(A,D)4X24L17** | *80MS(N,L)0701412A* | 23200 | 17 | 10 | 8.5 | 26800 | 25400 | 94.78% | 2.14
211240307 | 1.93 | Yes | TEMPSTAR | HRCU-A-CB (Split System: Heat Pump with Remote Outdoor Unit-Air-Source) | Centrally-Ducted | DLCURAH24ABK | EA*4X24L14A* | *96VTN0601412A* | 23200 | 16 | 10 | 8.5 | 26400 | 25600 | 96.97% | 2.14
213772644 | 1.93 | Yes | TEMPSTAR | HRCU-A-CB (Split System: Heat Pump with Remote Outdoor Unit-Air-Source) | Centrally-Ducted | TVH825GKA3* | EA*4X24L17A*+WALLCON | *80CTL0701716B* | 23200 | 16.5 | 10.5 | 8.1 | 22000 | 16800 | 76.36% | 1.9
213076406 | 1.93 | Yes | TEMPSTAR | HRCU-A-CB (Split System: Heat Pump with Remote Outdoor Unit-Air-Source) | Centrally-Ducted | DLCURAH24ABK | EN(A,D)4X24L17** | *96VTN0601716B* | 23200 | 16.5 | 10 | 8.5 | 26800 | 25400 | 94.78% | 2.12
211240604 | 1.93 | Yes | TEMPSTAR | HRCU-A-CB (Split System: Heat Pump with Remote Outdoor Unit-Air-Source) | Centrally-Ducted | DLCURAH24ABK | EA*4X24L17A* | *96VTN0601412A* | 23200 | 16.5 | 10 | 8.5 | 26400 | 25600 | 96.97% | 2.14
211240253 | 1.93 | Yes | TEMPSTAR | HRCU-A-CB (Split System: Heat Pump with Remote Outdoor Unit-Air-Source) | Centrally-Ducted | DLCURAH24ABK | EA*4X24L14A* | *96VSN0601412A* | 23200 | 16 | 10 | 8.5 | 26400 | 25600 | 96.97% | 2.14
211243725 | 1.93 | Yes | TEMPSTAR | HRCU-A-CB (Split System: Heat Pump with Remote Outdoor Unit-Air-Source) | Centrally-Ducted | DLCURAH24ABK | EN(A,D)4X24L14** | *96VSN0601412A* | 23200 | 16 | 10 | 8.5 | 26400 | 24600 | 93.18% | 2.04
211241419 | 1.93 | No | TEMPSTAR | HRCU-A-CB (Split System: Heat Pump with Remote Outdoor Unit-Air-Source) | Centrally-Ducted | DLCURAH24ABK | EA*4X30L17A* | *96VSN0401712A* | 23200 | 16 | 9.5 | 8.5 | 25800 | 24200 | 93.8% | 2
211240683 | 1.93 | Yes | TEMPSTAR | HRCU-A-CB (Split System: Heat Pump with Remote Outdoor Unit-Air-Source) | Centrally-Ducted | DLCURAH24ABK | EA*4X24L17A* | *92ESN0601412A* | 23200 | 16.5 | 10 | 8.5 | 26400 | 25800 | 97.73% | 2.18
211241624 | 1.93 | Yes | TEMPSTAR | HRCU-A-CB (Split System: Heat Pump with Remote Outdoor Unit-Air-Source) | Centrally-Ducted | DLCURAH24ABK | EA*4X30L17A* | *95ESN0261410A* | 23200 | 16.5 | 10 | 8.5 | 25800 | 24400 | 94.57% | 2.02
211240418 | 1.93 | Yes | TEMPSTAR | HRCU-A-CB (Split System: Heat Pump with Remote Outdoor Unit-Air-Source) | Centrally-Ducted | DLCURAH24ABK | EA*4X24L17A* | *96VSN0601412A* | 23200 | 16.5 | 10 | 8.5 | 26400 | 25600 | 96.97% | 2.14
211243909 | 1.93 | Yes | TEMPSTAR | HRCU-A-CB (Split System: Heat Pump with Remote Outdoor Unit-Air-Source) | Centrally-Ducted | DLCURAH24ABK | EN(A,D)4X24L17** | *95ESU0401712A* | 23200 | 16.5 | 10 | 8.5 | 26400 | 24400 | 92.42% | 2.04
211244076 | 1.93 | Yes | TEMPSTAR | HRCU-A-CB (Split System: Heat Pump with Remote Outdoor Unit-Air-Source) | Centrally-Ducted | DLCURAH24ABK | EN(A,D)4X24L17** | *96VTN0601412A* | 23200 | 16 | 10 | 8.5 | 26400 | 24600 | 93.18% | 2.04
211241410 | 1.93 | Yes | TEMPSTAR | HRCU-A-CB (Split System: Heat Pump with Remote Outdoor Unit-Air-Source) | Centrally-Ducted | DLCURAH24ABK | EA*4X30L17A* | *96VSN0401410A* | 23200 | 16 | 10 | 8.5 | 25800 | 24200 | 93.8% | 2.02
214242464 | 1.93 | Yes | TEMPSTAR | HRCU-A-CB (Split System: Heat Pump with Remote Outdoor Unit-Air-Source) | Centrally-Ducted | TVH825GKA2* | EN(A,D)4X24L17**+WALLCON | *95CSU0601716B* | 23200 | 15.5 | 10.5 | 8.1 | 22000 | 16900 | 76.82% | 1.92
214241554 | 1.93 | Yes | TEMPSTAR | HRCU-A-CB (Split System: Heat Pump with Remote Outdoor Unit-Air-Source) | Centrally-Ducted | TVH825GKA3* | EN(A,D)4X24L17**+WALLCON | *80CTL0451712B* | 23200 | 15.5 | 10.5 | 8.1 | 22200 | 17000 | 76.58% | 1.92
214242514 | 1.93 | Yes | TEMPSTAR | HRCU-A-CB (Split System: Heat Pump with Remote Outdoor Unit-Air-Source) | Centrally-Ducted | TVH825GKA2* | EN(A,D)4X24L17**+WALLCON | *96CTN0801714B* | 23200 | 16 | 10.5 | 8.1 | 22000 | 16900 | 76.82% | 1.92
214242424 | 1.93 | Yes | TEMPSTAR | HRCU-A-CB (Split System: Heat Pump with Remote Outdoor Unit-Air-Source) | Centrally-Ducted | TVH825GKA2* | EN(A,D)4X24L17**+WALLCON | *80CTL0451712B* | 23200 | 15.5 | 10.5 | 8.1 | 22200 | 17000 | 76.58% | 1.92
214242444 | 1.93 | Yes | TEMPSTAR | HRCU-A-CB (Split System: Heat Pump with Remote Outdoor Unit-Air-Source) | Centrally-Ducted | TVH825GKA2* | EN(A,D)4X24L17**+WALLCON | *80CTL0701716B* | 23200 | 16 | 10.5 | 8.1 | 22000 | 16900 | 76.82% | 1.92
214242474 | 1.93 | Yes | TEMPSTAR | HRCU-A-CB (Split System: Heat Pump with Remote Outdoor Unit-Air-Source) | Centrally-Ducted | TVH825GKA2* | EN(A,D)4X24L17**+WALLCON | *97CMN0601714B* | 23200 | 15.5 | 10.5 | 8.1 | 22200 | 16900 | 76.13% | 1.92
214241564 | 1.93 | Yes | TEMPSTAR | HRCU-A-CB (Split System: Heat Pump with Remote Outdoor Unit-Air-Source) | Centrally-Ducted | TVH825GKA3* | EN(A,D)4X24L17**+WALLCON | *80CTL0701412B* | 23200 | 16 | 10.5 | 8.1 | 22000 | 16800 | 76.36% | 1.94
214241574 | 1.93 | Yes | TEMPSTAR | HRCU-A-CB (Split System: Heat Pump with Remote Outdoor Unit-Air-Source) | Centrally-Ducted | TVH825GKA3* | EN(A,D)4X24L17**+WALLCON | *80CTL0701716B* | 23200 | 16 | 10.5 | 8.1 | 22000 | 16900 | 76.82% | 1.92
214242434 | 1.93 | Yes | TEMPSTAR | HRCU-A-CB (Split System: Heat Pump with Remote Outdoor Unit-Air-Source) | Centrally-Ducted | TVH825GKA2* | EN(A,D)4X24L17**+WALLCON | *80CTL0701412B* | 23200 | 16 | 10.5 | 8.1 | 22000 | 16800 | 76.36% | 1.94
213366566 | 1.93 | Yes | TOSOT | HRCU-A-CB (Split System: Heat Pump with Remote Outdoor Unit-Air-Source) | Centrally-Ducted | TU36-24WADU | HE33936+AEFE3A* |  | 23200 | 16 | 11.7 | 8.95 | 22400 | 21600 | 96.43% | 1.8
213366573 | 1.93 | Yes | TOSOT | HRCU-A-CB (Split System: Heat Pump with Remote Outdoor Unit-Air-Source) | Centrally-Ducted | TU36-24WADU | HE33930+AEFE3A* |  | 23200 | 16 | 11.7 | 8.95 | 22400 | 21600 | 96.43% | 1.8
214720257 | 1.93 | Yes | TOSOT | HMSV-A-CB-O | Non-Ducted Indoor Units | MZ-M24/O |  |  | 23200 | 21 | 12.5 | 10 | 24000 | 21600 | 90% | 2.1
211727022 | 1.93 | Yes | TOSOT | HMSV-A-CB-O | Non-Ducted Indoor Units | TM24HMO |  |  | 23200 | 21 | 12.5 | 10 | 24000 | 21600 | 90% | 2.1
211164240 | 1.93 | Yes | TOSOT | HMSV-A-CB-O | Non-Ducted Indoor Units | TM24HX4O |  |  | 23200 | 21 | 12.5 | 10 | 24000 | 21600 | 90% | 2.1
214771565 | 1.93 | Yes | TOSOT | HMSV-A-CB | Mixed Ducted and Non-Ducted Indoor Units | MZ-M24/O |  |  | 23200 | 18.5 | 11.75 | 9 | 24000 | 22200 | 92.5% | 1.8
211168144 | 1.93 | Yes | TRANE | HRCU-A-CB (Split System: Heat Pump with Remote Outdoor Unit-Air-Source) | Centrally-Ducted | 4TWV0X24A1 | 4PXFH003AZ3+TDR | *DHMB060BCV3 | 23200 | 18 | 12 | 8.5 | 20200 | 19300 | 95.54% | 2.48
211168140 | 1.93 | Yes | TRANE | HRCU-A-CB (Split System: Heat Pump with Remote Outdoor Unit-Air-Source) | Centrally-Ducted | 4TWV0X24A1 | 4PXFH003AZ3+TDR | *DHMB080ACV3 | 23200 | 18 | 12 | 8.5 | 20200 | 19300 | 95.54% | 2.48
211168148 | 1.93 | Yes | TRANE | HRCU-A-CB (Split System: Heat Pump with Remote Outdoor Unit-Air-Source) | Centrally-Ducted | 4TWV8X24A1 | 4PXFH003AZ3+TDR | *DHMB060BCV3 | 23200 | 18 | 12 | 8.5 | 20200 | 19300 | 95.54% | 2.48
211168146 | 1.93 | Yes | TRANE | HRCU-A-CB (Split System: Heat Pump with Remote Outdoor Unit-Air-Source) | Centrally-Ducted | 4TWV8X24A1 | 4PXFH003AZ3+TDR | *DHMB080ACV3 | 23200 | 18 | 12 | 8.5 | 20200 | 19300 | 95.54% | 2.48
210435406 | 1.93 | Yes | TRANE | HMSV-A-CB-O | Non-Ducted Indoor Units | 4TXM2124A13N0** |  |  | 23200 | 21 | 12.5 | 10 | 24000 | 21600 | 90% | 2.1
214290131 | 1.93 | Yes | YISO | HRCU-A-C (Split System: Heat Pump with Remote Outdoor Unit with No Indoor Fan --Air Source) | Centrally-Ducted | YOHA2-36AA | YLCN2-2430BA+DK |  | 23200 | 15.2 | 11.7 | 8.8 | 23000 | 18600 | 80.87% | 1.9
213069644 | 1.95 | No | ACIQ | HRCU-A-CB (Split System: Heat Pump with Remote Outdoor Unit-Air-Source) | Centrally-Ducted | DLCURAH24ABK | EA*4X24L17A* | *96VSN0401410A* | 23400 | 15.5 | 9.5 | 8.5 | 26800 | 24800 | 92.54% | 2.04
213069727 | 1.95 | Yes | ACIQ | HRCU-A-CB (Split System: Heat Pump with Remote Outdoor Unit-Air-Source) | Centrally-Ducted | DLCURAH24ABK | EA*4X30L14A* | *96VTN0601412A* | 23400 | 16.5 | 10 | 8.5 | 25800 | 24200 | 93.8% | 2
213069730 | 1.95 | Yes | ACIQ | HRCU-A-CB (Split System: Heat Pump with Remote Outdoor Unit-Air-Source) | Centrally-Ducted | DLCURAH24ABK | EA*4X30L14A* | *92ESN0601412A* | 23400 | 16.5 | 10 | 8.5 | 25800 | 24400 | 94.57% | 2.02
213070180 | 1.95 | Yes | ACIQ | HRCU-A-CB (Split System: Heat Pump with Remote Outdoor Unit-Air-Source) | Centrally-Ducted | DLCURAH24ABK | EA*4X36L21A* | *96VSN0401712A* | 23400 | 16 | 10 | 8.5 | 25800 | 23600 | 91.47% | 1.94
213070950 | 1.95 | Yes | ACIQ | HRCU-A-CB (Split System: Heat Pump with Remote Outdoor Unit-Air-Source) | Centrally-Ducted | DLCURAH24ABK | EN(A,D)4X24L14** | *96VTN0401410A* | 23400 | 15.5 | 10 | 8.5 | 26600 | 24000 | 90.23% | 1.96
213071114 | 1.95 | Yes | ACIQ | HRCU-A-CB (Split System: Heat Pump with Remote Outdoor Unit-Air-Source) | Centrally-Ducted | DLCURAH24ABK | EN(A,D)4X24L17** | *96VTN0601714A* | 23400 | 16 | 10 | 8.5 | 26600 | 23800 | 89.47% | 1.96
213071385 | 1.95 | Yes | ACIQ | HRCU-A-CB (Split System: Heat Pump with Remote Outdoor Unit-Air-Source) | Centrally-Ducted | DLCURAH24ABK | EN(A,D)4X30L17** | *96VTN0401410A* | 23400 | 16 | 10 | 8.1 | 25800 | 24000 | 93.02% | 2
213071500 | 1.95 | Yes | ACIQ | HRCU-A-CB (Split System: Heat Pump with Remote Outdoor Unit-Air-Source) | Centrally-Ducted | DLCURAH24ABK | EN(A,D,W)4X36L17** | *80VSL0451412A* | 23400 | 16.5 | 10 | 8.1 | 25800 | 24200 | 93.8% | 2
213071518 | 1.95 | Yes | ACIQ | HRCU-A-CB (Split System: Heat Pump with Remote Outdoor Unit-Air-Source) | Centrally-Ducted | DLCURAH24ABK | EN(A,D,W)4X36L17** | *96VSN0401712A* | 23400 | 16 | 10 | 8.1 | 25800 | 24000 | 93.02% | 1.98
213062611 | 1.95 | Yes | ACIQ | HRCU-A-CB (Split System: Heat Pump with Remote Outdoor Unit-Air-Source) | Centrally-Ducted | HVH825GKA2* | EA*4X36L21A*+WALLCON | *97CMN0601714A* | 23400 | 16 | 10.5 | 8.1 | 21600 | 16800 | 77.78% | 1.92
213062596 | 1.95 | Yes | ACIQ | HRCU-A-CB (Split System: Heat Pump with Remote Outdoor Unit-Air-Source) | Centrally-Ducted | HVH825GKA2* | EA*4X30L17A*+WALLCON | *97CMN0801714A* | 23400 | 16 | 10.5 | 8.1 | 21600 | 16800 | 77.78% | 1.9
213062592 | 1.95 | Yes | ACIQ | HRCU-A-CB (Split System: Heat Pump with Remote Outdoor Unit-Air-Source) | Centrally-Ducted | HVH825GKA2* | EA*4X30L17A*+WALLCON | *80CTL0701716A* | 23400 | 16.5 | 11 | 8.1 | 21600 | 16700 | 77.31% | 1.92
213062593 | 1.95 | Yes | ACIQ | HRCU-A-CB (Split System: Heat Pump with Remote Outdoor Unit-Air-Source) | Centrally-Ducted | HVH825GKA2* | EA*4X30L17A*+WALLCON | *96CTN0601714A* | 23400 | 16 | 10.5 | 8.1 | 21600 | 16800 | 77.78% | 1.9
213062594 | 1.95 | Yes | ACIQ | HRCU-A-CB (Split System: Heat Pump with Remote Outdoor Unit-Air-Source) | Centrally-Ducted | HVH825GKA2* | EA*4X30L17A*+WALLCON | *96CTN0801714A* | 23400 | 16.5 | 10.5 | 8.1 | 21600 | 16800 | 77.78% | 1.9
213062607 | 1.95 | Yes | ACIQ | HRCU-A-CB (Split System: Heat Pump with Remote Outdoor Unit-Air-Source) | Centrally-Ducted | HVH825GKA2* | EA*4X36L21A*+WALLCON | *80CTL0451712A* | 23400 | 16 | 10.5 | 8.1 | 21600 | 16800 | 77.78% | 1.92
213062725 | 1.95 | Yes | ACIQ | HRCU-A-CB (Split System: Heat Pump with Remote Outdoor Unit-Air-Source) | Centrally-Ducted | HVH825GKA2* | EA*4X30L17A*+WALLCON | *80CSU0601716A* | 23400 | 16.5 | 10.5 | 8.1 | 21600 | 16700 | 77.31% | 1.92
213062580 | 1.95 | Yes | ACIQ | HRCU-A-CB (Split System: Heat Pump with Remote Outdoor Unit-Air-Source) | Centrally-Ducted | HVH825GKA2* | EA*4X24L17A*+WALLCON | *80CTL0701412A* | 23400 | 17 | 11 | 8.1 | 22000 | 16700 | 75.91% | 1.9
213062916 | 1.95 | Yes | ACIQ | HRCU-A-CB (Split System: Heat Pump with Remote Outdoor Unit-Air-Source) | Centrally-Ducted | HVH825GKA3* | EA*4X24L14A*+WALLCON | *80CTL0701412A* | 23400 | 17 | 10.5 | 8.1 | 22000 | 16800 | 76.36% | 1.9
213063091 | 1.95 | Yes | ACIQ | HRCU-A-CB (Split System: Heat Pump with Remote Outdoor Unit-Air-Source) | Centrally-Ducted | HVH825GKA3* | EA*4X36L17A*+WALLCON | *95CSU0601716A* | 23400 | 16.5 | 10.5 | 8.1 | 21600 | 16800 | 77.78% | 1.92
213062934 | 1.95 | Yes | ACIQ | HRCU-A-CB (Split System: Heat Pump with Remote Outdoor Unit-Air-Source) | Centrally-Ducted | HVH825GKA3* | EA*4X30L17A*+WALLCON | *80CTL0701716A* | 23400 | 16.5 | 11 | 8.1 | 21600 | 16700 | 77.31% | 1.92
213062941 | 1.95 | Yes | ACIQ | HRCU-A-CB (Split System: Heat Pump with Remote Outdoor Unit-Air-Source) | Centrally-Ducted | HVH825GKA3* | EA*4X36L17A*+WALLCON | *80CTL0451712A* | 23400 | 16 | 10.5 | 8.1 | 21600 | 16800 | 77.78% | 1.92
213062946 | 1.95 | Yes | ACIQ | HRCU-A-CB (Split System: Heat Pump with Remote Outdoor Unit-Air-Source) | Centrally-Ducted | HVH825GKA3* | EA*4X36L17A*+WALLCON | *97CMN0801714A* | 23400 | 16.5 | 10.5 | 8.1 | 21600 | 16700 | 77.31% | 1.92
213062936 | 1.95 | Yes | ACIQ | HRCU-A-CB (Split System: Heat Pump with Remote Outdoor Unit-Air-Source) | Centrally-Ducted | HVH825GKA3* | EA*4X30L17A*+WALLCON | *96CTN0801714A* | 23400 | 16.5 | 10.5 | 8.1 | 21600 | 16800 | 77.78% | 1.9
213062951 | 1.95 | Yes | ACIQ | HRCU-A-CB (Split System: Heat Pump with Remote Outdoor Unit-Air-Source) | Centrally-Ducted | HVH825GKA3* | EA*4X36L21A*+WALLCON | *96CTN0601714A* | 23400 | 16.5 | 10.5 | 8.1 | 21600 | 16700 | 77.31% | 1.92
213062753 | 1.95 | Yes | ACIQ | HRCU-A-CB (Split System: Heat Pump with Remote Outdoor Unit-Air-Source) | Centrally-Ducted | HVH825GKA2* | EA*4X36L17A*+WALLCON | *95CSU0601716A* | 23400 | 16.5 | 10.5 | 8.1 | 21600 | 16800 | 77.78% | 1.92
213062933 | 1.95 | Yes | ACIQ | HRCU-A-CB (Split System: Heat Pump with Remote Outdoor Unit-Air-Source) | Centrally-Ducted | HVH825GKA3* | EA*4X30L17A*+WALLCON | *80CTL0451712A* | 23400 | 16 | 10.5 | 8.1 | 21600 | 16800 | 77.78% | 1.9
213062943 | 1.95 | Yes | ACIQ | HRCU-A-CB (Split System: Heat Pump with Remote Outdoor Unit-Air-Source) | Centrally-Ducted | HVH825GKA3* | EA*4X36L17A*+WALLCON | *96CTN0601714A* | 23400 | 16 | 10.5 | 8.1 | 21600 | 16800 | 77.78% | 1.92
213069831 | 1.95 | Yes | ACIQ | HRCU-A-CB (Split System: Heat Pump with Remote Outdoor Unit-Air-Source) | Centrally-Ducted | DLCURAH24ABK | EA*4X30L17A* | *96VTN0601412A* | 23400 | 16.5 | 10 | 8.5 | 26000 | 24000 | 92.31% | 1.98
213062599 | 1.95 | Yes | ACIQ | HRCU-A-CB (Split System: Heat Pump with Remote Outdoor Unit-Air-Source) | Centrally-Ducted | HVH825GKA2* | EA*4X36L17A*+WALLCON | *80CTL0451712A* | 23400 | 16 | 10.5 | 8.1 | 21600 | 16800 | 77.78% | 1.92
213062601 | 1.95 | Yes | ACIQ | HRCU-A-CB (Split System: Heat Pump with Remote Outdoor Unit-Air-Source) | Centrally-Ducted | HVH825GKA2* | EA*4X36L17A*+WALLCON | *96CTN0601714A* | 23400 | 16 | 10.5 | 8.1 | 21600 | 16800 | 77.78% | 1.92
213062935 | 1.95 | Yes | ACIQ | HRCU-A-CB (Split System: Heat Pump with Remote Outdoor Unit-Air-Source) | Centrally-Ducted | HVH825GKA3* | EA*4X30L17A*+WALLCON | *96CTN0601714A* | 23400 | 16 | 10.5 | 8.1 | 21600 | 16800 | 77.78% | 1.9
213062953 | 1.95 | Yes | ACIQ | HRCU-A-CB (Split System: Heat Pump with Remote Outdoor Unit-Air-Source) | Centrally-Ducted | HVH825GKA3* | EA*4X36L21A*+WALLCON | *97CMN0601714A* | 23400 | 16 | 10.5 | 8.1 | 21600 | 16800 | 77.78% | 1.92
213071269 | 1.95 | Yes | ACIQ | HRCU-A-CB (Split System: Heat Pump with Remote Outdoor Unit-Air-Source) | Centrally-Ducted | DLCURAH24ABK | EN(A,D)4X30L14** | *92ESN0601412A* | 23400 | 16.5 | 10 | 8.1 | 25800 | 24200 | 93.8% | 2.02
213062609 | 1.95 | Yes | ACIQ | HRCU-A-CB (Split System: Heat Pump with Remote Outdoor Unit-Air-Source) | Centrally-Ducted | HVH825GKA2* | EA*4X36L21A*+WALLCON | *96CTN0601714A* | 23400 | 16.5 | 10.5 | 8.1 | 21600 | 16700 | 77.31% | 1.92
213062945 | 1.95 | Yes | ACIQ | HRCU-A-CB (Split System: Heat Pump with Remote Outdoor Unit-Air-Source) | Centrally-Ducted | HVH825GKA3* | EA*4X36L17A*+WALLCON | *97CMN0601714A* | 23400 | 16 | 10.5 | 8.1 | 21600 | 16800 | 77.78% | 1.92
213063059 | 1.95 | Yes | ACIQ | HRCU-A-CB (Split System: Heat Pump with Remote Outdoor Unit-Air-Source) | Centrally-Ducted | HVH825GKA3* | EA*4X30L17A*+WALLCON | *80CSU0601716A* | 23400 | 16.5 | 10.5 | 8.1 | 21600 | 16700 | 77.31% | 1.92
213069722 | 1.95 | Yes | ACIQ | HRCU-A-CB (Split System: Heat Pump with Remote Outdoor Unit-Air-Source) | Centrally-Ducted | DLCURAH24ABK | EA*4X30L14A* | *96VSN0601412A* | 23400 | 16.5 | 10 | 8.5 | 25800 | 24200 | 93.8% | 2
213069870 | 1.95 | Yes | ACIQ | HRCU-A-CB (Split System: Heat Pump with Remote Outdoor Unit-Air-Source) | Centrally-Ducted | DLCURAH24ABK | EA*4X30L17A* | *92ESN0601412A* | 23400 | 17 | 10 | 8.5 | 25800 | 24200 | 93.8% | 2.02
213070321 | 1.95 | Yes | ACIQ | HRCU-A-CB (Split System: Heat Pump with Remote Outdoor Unit-Air-Source) | Centrally-Ducted | DLCURAH24ABK | EA*4X36L21A* | *80ES(N,L)0701712A* | 23400 | 17 | 10 | 8.5 | 25600 | 23600 | 92.19% | 1.98
213069678 | 1.95 | Yes | ACIQ | HRCU-A-CB (Split System: Heat Pump with Remote Outdoor Unit-Air-Source) | Centrally-Ducted | DLCURAH24ABK | EA*4X24L17A* | OMV098J12* | 23400 | 16.5 | 10 | 8.5 | 26600 | 25000 | 93.98% | 2.08
213062604 | 1.95 | Yes | ACIQ | HRCU-A-CB (Split System: Heat Pump with Remote Outdoor Unit-Air-Source) | Centrally-Ducted | HVH825GKA2* | EA*4X36L17A*+WALLCON | *97CMN0801714A* | 23400 | 16.5 | 10.5 | 8.1 | 21600 | 16700 | 77.31% | 1.92
213062922 | 1.95 | Yes | ACIQ | HRCU-A-CB (Split System: Heat Pump with Remote Outdoor Unit-Air-Source) | Centrally-Ducted | HVH825GKA3* | EA*4X24L17A*+WALLCON | *80CTL0701412A* | 23400 | 17 | 11 | 8.1 | 22000 | 16700 | 75.91% | 1.9
213062949 | 1.95 | Yes | ACIQ | HRCU-A-CB (Split System: Heat Pump with Remote Outdoor Unit-Air-Source) | Centrally-Ducted | HVH825GKA3* | EA*4X36L21A*+WALLCON | *80CTL0451712A* | 23400 | 16 | 10.5 | 8.1 | 21600 | 16800 | 77.78% | 1.92
213062923 | 1.95 | Yes | ACIQ | HRCU-A-CB (Split System: Heat Pump with Remote Outdoor Unit-Air-Source) | Centrally-Ducted | HVH825GKA3* | EA*4X24L17A*+WALLCON | *80CTL0901716A* | 23400 | 17 | 11 | 8.1 | 21800 | 16700 | 76.61% | 1.9
213062932 | 1.95 | Yes | ACIQ | HRCU-A-CB (Split System: Heat Pump with Remote Outdoor Unit-Air-Source) | Centrally-Ducted | HVH825GKA3* | EA*4X30L14A*+WALLCON | *80CTL0701412A* | 23400 | 17 | 11 | 8.1 | 21600 | 16700 | 77.31% | 1.92
213062603 | 1.95 | Yes | ACIQ | HRCU-A-CB (Split System: Heat Pump with Remote Outdoor Unit-Air-Source) | Centrally-Ducted | HVH825GKA2* | EA*4X36L17A*+WALLCON | *97CMN0601714A* | 23400 | 16 | 10.5 | 8.1 | 21600 | 16800 | 77.78% | 1.92
213069675 | 1.95 | No | ACIQ | HRCU-A-CB (Split System: Heat Pump with Remote Outdoor Unit-Air-Source) | Centrally-Ducted | DLCURAH24ABK | EA*4X24L17A* | *92ESN0401712A* | 23400 | 15.5 | 9.5 | 8.5 | 26800 | 24800 | 92.54% | 2.04
213069734 | 1.95 | Yes | ACIQ | HRCU-A-CB (Split System: Heat Pump with Remote Outdoor Unit-Air-Source) | Centrally-Ducted | DLCURAH24ABK | EA*4X30L17A* | *96VSN0601714A* | 23400 | 16.5 | 10 | 8.5 | 25800 | 24200 | 93.8% | 2.02
213070209 | 1.95 | Yes | ACIQ | HRCU-A-CB (Split System: Heat Pump with Remote Outdoor Unit-Air-Source) | Centrally-Ducted | DLCURAH24ABK | EA*4X36L21A* | *80VSL0451716A* | 23400 | 17 | 10 | 8.5 | 25600 | 23600 | 92.19% | 1.96
213071302 | 1.95 | Yes | ACIQ | HRCU-A-CB (Split System: Heat Pump with Remote Outdoor Unit-Air-Source) | Centrally-Ducted | DLCURAH24ABK | EN(A,D)4X30L17** | *96VSN0401712A* | 23400 | 16 | 10 | 8.1 | 25800 | 24000 | 93.02% | 1.98
213071397 | 1.95 | Yes | ACIQ | HRCU-A-CB (Split System: Heat Pump with Remote Outdoor Unit-Air-Source) | Centrally-Ducted | DLCURAH24ABK | EN(A,D)4X30L17** | *95ESN0261410A* | 23400 | 16 | 10 | 8.1 | 25800 | 24200 | 93.8% | 2
213062581 | 1.95 | Yes | ACIQ | HRCU-A-CB (Split System: Heat Pump with Remote Outdoor Unit-Air-Source) | Centrally-Ducted | HVH825GKA2* | EA*4X24L17A*+WALLCON | *80CTL0901716A* | 23400 | 17 | 11 | 8.1 | 21800 | 16700 | 76.61% | 1.9
213063058 | 1.95 | Yes | ACIQ | HRCU-A-CB (Split System: Heat Pump with Remote Outdoor Unit-Air-Source) | Centrally-Ducted | HVH825GKA3* | EA*4X30L17A*+WALLCON | *80CSU0401712A* | 23400 | 16.5 | 10.5 | 8.1 | 21600 | 16700 | 77.31% | 1.92
213069951 | 1.95 | Yes | ACIQ | HRCU-A-CB (Split System: Heat Pump with Remote Outdoor Unit-Air-Source) | Centrally-Ducted | DLCURAH24ABK | EA*4X36L17A* | *96VSN0401410A* | 23400 | 16 | 10 | 8.5 | 25600 | 23800 | 92.97% | 1.96
213071653 | 1.95 | Yes | ACIQ | HRCU-A-CB (Split System: Heat Pump with Remote Outdoor Unit-Air-Source) | Centrally-Ducted | DLCURAH24ABK | EN(A,D,W)4X36L17** | *92ESN0601412A* | 23400 | 17 | 10 | 8.1 | 25800 | 24000 | 93.02% | 2
213071739 | 1.95 | Yes | ACIQ | HRCU-A-CB (Split System: Heat Pump with Remote Outdoor Unit-Air-Source) | Centrally-Ducted | DLCURAH24ABK | EN(A,D)4X36L21** | *96VSN0401712A* | 23400 | 16 | 10 | 8.1 | 25800 | 24000 | 93.02% | 1.98
213062938 | 1.95 | Yes | ACIQ | HRCU-A-CB (Split System: Heat Pump with Remote Outdoor Unit-Air-Source) | Centrally-Ducted | HVH825GKA3* | EA*4X30L17A*+WALLCON | *97CMN0801714A* | 23400 | 16 | 10.5 | 8.1 | 21600 | 16800 | 77.78% | 1.9
213062590 | 1.95 | Yes | ACIQ | HRCU-A-CB (Split System: Heat Pump with Remote Outdoor Unit-Air-Source) | Centrally-Ducted | HVH825GKA2* | EA*4X30L14A*+WALLCON | *80CTL0701412A* | 23400 | 17 | 11 | 8.1 | 21600 | 16700 | 77.31% | 1.92
213070922 | 1.95 | Yes | ACIQ | HRCU-A-CB (Split System: Heat Pump with Remote Outdoor Unit-Air-Source) | Centrally-Ducted | DLCURAH24ABK | EN(A,D)4X24L14** | *96VSN0401410A* | 23400 | 15.5 | 10 | 8.5 | 26600 | 24000 | 90.23% | 1.96
213071290 | 1.95 | Yes | ACIQ | HRCU-A-CB (Split System: Heat Pump with Remote Outdoor Unit-Air-Source) | Centrally-Ducted | DLCURAH24ABK | EN(A,D)4X30L17** | *96VSN0601714A* | 23400 | 16.5 | 10 | 8.1 | 25800 | 24000 | 93.02% | 2
213071808 | 1.95 | Yes | ACIQ | HRCU-A-CB (Split System: Heat Pump with Remote Outdoor Unit-Air-Source) | Centrally-Ducted | DLCURAH24ABK | EN(A,D)4X36L21** | *96VTN0401712A* | 23400 | 16 | 10 | 8.1 | 25800 | 24000 | 93.02% | 1.98
213069939 | 1.95 | Yes | ACIQ | HRCU-A-CB (Split System: Heat Pump with Remote Outdoor Unit-Air-Source) | Centrally-Ducted | DLCURAH24ABK | EA*4X36L17A* | *80VSL0451412A* | 23400 | 16.5 | 10 | 8.5 | 25600 | 23600 | 92.19% | 1.96
213069661 | 1.95 | Yes | ACIQ | HRCU-A-CB (Split System: Heat Pump with Remote Outdoor Unit-Air-Source) | Centrally-Ducted | DLCURAH24ABK | EA*4X24L17A* | *96VTN0401410A* | 23400 | 15.5 | 10 | 8.5 | 26800 | 24800 | 92.54% | 2.04
213070013 | 1.95 | Yes | ACIQ | HRCU-A-CB (Split System: Heat Pump with Remote Outdoor Unit-Air-Source) | Centrally-Ducted | DLCURAH24ABK | EA*4X36L17A* | *96VTN0401712A* | 23400 | 16 | 10 | 8.5 | 25800 | 23600 | 91.47% | 1.96
213070048 | 1.95 | Yes | ACIQ | HRCU-A-CB (Split System: Heat Pump with Remote Outdoor Unit-Air-Source) | Centrally-Ducted | DLCURAH24ABK | EA*4X36L17A* | *96VTN0401410A* | 23400 | 16 | 10 | 8.5 | 25600 | 23800 | 92.97% | 1.96
213071097 | 1.95 | Yes | ACIQ | HRCU-A-CB (Split System: Heat Pump with Remote Outdoor Unit-Air-Source) | Centrally-Ducted | DLCURAH24ABK | EN(A,D)4X24L17** | *96VTN0401410A* | 23400 | 15.5 | 10 | 8.5 | 26600 | 24000 | 90.23% | 1.96
213071040 | 1.95 | Yes | ACIQ | HRCU-A-CB (Split System: Heat Pump with Remote Outdoor Unit-Air-Source) | Centrally-Ducted | DLCURAH24ABK | EN(A,D)4X24L17** | *80VSL0701716A* | 23400 | 16 | 10 | 8.5 | 26600 | 24000 | 90.23% | 1.98
213071619 | 1.95 | Yes | ACIQ | HRCU-A-CB (Split System: Heat Pump with Remote Outdoor Unit-Air-Source) | Centrally-Ducted | DLCURAH24ABK | EN(A,D,W)4X36L17** | *95ESN0261410A* | 23400 | 16 | 10 | 8.1 | 25800 | 24200 | 93.8% | 2
213069752 | 1.95 | Yes | ACIQ | HRCU-A-CB (Split System: Heat Pump with Remote Outdoor Unit-Air-Source) | Centrally-Ducted | DLCURAH24ABK | EA*4X30L17A* | *96VSN0601412A* | 23400 | 16.5 | 10 | 8.5 | 26000 | 24000 | 92.31% | 1.98
213069956 | 1.95 | Yes | ACIQ | HRCU-A-CB (Split System: Heat Pump with Remote Outdoor Unit-Air-Source) | Centrally-Ducted | DLCURAH24ABK | EA*4X36L17A* | *96VSN0401712A* | 23400 | 16 | 10 | 8.5 | 25800 | 23600 | 91.47% | 1.96
213071711 | 1.95 | Yes | ACIQ | HRCU-A-CB (Split System: Heat Pump with Remote Outdoor Unit-Air-Source) | Centrally-Ducted | DLCURAH24ABK | EN(A,D,W)4X36L17** | OLV098A12* | 23400 | 16.5 | 10 | 8.1 | 25800 | 24200 | 93.8% | 2
213071952 | 1.95 | Yes | ACIQ | HRCU-A-CB (Split System: Heat Pump with Remote Outdoor Unit-Air-Source) | Centrally-Ducted | DLCURAH24ABK | EN(A,D)4X36L21** | OLV098A12* | 23400 | 16.5 | 10 | 8.1 | 25800 | 24200 | 93.8% | 2
213069630 | 1.95 | No | ACIQ | HRCU-A-CB (Split System: Heat Pump with Remote Outdoor Unit-Air-Source) | Centrally-Ducted | DLCURAH24ABK | EA*4X24L14A* | *96VSN0401410A* | 23400 | 15.5 | 9.5 | 8.5 | 26800 | 24800 | 92.54% | 2.04
213062574 | 1.95 | Yes | ACIQ | HRCU-A-CB (Split System: Heat Pump with Remote Outdoor Unit-Air-Source) | Centrally-Ducted | HVH825GKA2* | EA*4X24L14A*+WALLCON | *80CTL0701412A* | 23400 | 17 | 10.5 | 8.1 | 22000 | 16800 | 76.36% | 1.9
213062724 | 1.95 | Yes | ACIQ | HRCU-A-CB (Split System: Heat Pump with Remote Outdoor Unit-Air-Source) | Centrally-Ducted | HVH825GKA2* | EA*4X30L17A*+WALLCON | *80CSU0401712A* | 23400 | 16.5 | 10.5 | 8.1 | 21600 | 16700 | 77.31% | 1.92
213070059 | 1.95 | Yes | ACIQ | HRCU-A-CB (Split System: Heat Pump with Remote Outdoor Unit-Air-Source) | Centrally-Ducted | DLCURAH24ABK | EA*4X36L17A* | *95ESN0261410A* | 23400 | 16.5 | 10 | 8.5 | 25600 | 23600 | 92.19% | 1.96
213069648 | 1.95 | Yes | ACIQ | HRCU-A-CB (Split System: Heat Pump with Remote Outdoor Unit-Air-Source) | Centrally-Ducted | DLCURAH24ABK | EA*4X24L17A* | *95ESU0401712A* | 23400 | 16.5 | 10 | 8.5 | 26400 | 25200 | 95.45% | 2.1
213070434 | 1.95 | Yes | ACIQ | HRCU-A-CB (Split System: Heat Pump with Remote Outdoor Unit-Air-Source) | Centrally-Ducted | DLCURAH24ABK | EA*4X36L21A* | OLV098A12* | 23400 | 16.5 | 10 | 8.5 | 25600 | 23800 | 92.97% | 1.98
213071222 | 1.95 | Yes | ACIQ | HRCU-A-CB (Split System: Heat Pump with Remote Outdoor Unit-Air-Source) | Centrally-Ducted | DLCURAH24ABK | EN(A,D)4X30L14** | *96VSN0601412A* | 23400 | 16.5 | 10 | 8.1 | 25800 | 24000 | 93.02% | 1.98
213071251 | 1.95 | Yes | ACIQ | HRCU-A-CB (Split System: Heat Pump with Remote Outdoor Unit-Air-Source) | Centrally-Ducted | DLCURAH24ABK | EN(A,D)4X30L14** | *96VTN0601412A* | 23400 | 16.5 | 10 | 8.1 | 25800 | 24000 | 93.02% | 1.98
213071432 | 1.95 | Yes | ACIQ | HRCU-A-CB (Split System: Heat Pump with Remote Outdoor Unit-Air-Source) | Centrally-Ducted | DLCURAH24ABK | EN(A,D)4X30L17** | *92ESN0601412A* | 23400 | 17 | 10 | 8.1 | 25800 | 24000 | 93.02% | 2
213071285 | 1.95 | Yes | ACIQ | HRCU-A-CB (Split System: Heat Pump with Remote Outdoor Unit-Air-Source) | Centrally-Ducted | DLCURAH24ABK | EN(A,D)4X30L17** | *80VSL0451412A* | 23400 | 16.5 | 10 | 8.1 | 25800 | 24200 | 93.8% | 2
213071506 | 1.95 | Yes | ACIQ | HRCU-A-CB (Split System: Heat Pump with Remote Outdoor Unit-Air-Source) | Centrally-Ducted | DLCURAH24ABK | EN(A,D,W)4X36L17** | *96VSN0601714A* | 23400 | 16.5 | 10 | 8.1 | 25800 | 24000 | 93.02% | 2
213071609 | 1.95 | Yes | ACIQ | HRCU-A-CB (Split System: Heat Pump with Remote Outdoor Unit-Air-Source) | Centrally-Ducted | DLCURAH24ABK | EN(A,D,W)4X36L17** | *96VTN0401410A* | 23400 | 16 | 10 | 8.1 | 25800 | 24000 | 93.02% | 2
213071575 | 1.95 | Yes | ACIQ | HRCU-A-CB (Split System: Heat Pump with Remote Outdoor Unit-Air-Source) | Centrally-Ducted | DLCURAH24ABK | EN(A,D,W)4X36L17** | *96VTN0401712A* | 23400 | 16 | 10 | 8.1 | 25800 | 24000 | 93.02% | 1.98
213069733 | 1.95 | Yes | ACIQ | HRCU-A-CB (Split System: Heat Pump with Remote Outdoor Unit-Air-Source) | Centrally-Ducted | DLCURAH24ABK | EA*4X30L17A* | *80VSL0451412A* | 23400 | 16.5 | 10 | 8.5 | 25800 | 24400 | 94.57% | 2.02
213071296 | 1.95 | Yes | ACIQ | HRCU-A-CB (Split System: Heat Pump with Remote Outdoor Unit-Air-Source) | Centrally-Ducted | DLCURAH24ABK | EN(A,D)4X30L17** | *96VSN0401410A* | 23400 | 16 | 10 | 8.1 | 25800 | 24000 | 93.02% | 2
213071723 | 1.95 | Yes | ACIQ | HRCU-A-CB (Split System: Heat Pump with Remote Outdoor Unit-Air-Source) | Centrally-Ducted | DLCURAH24ABK | EN(A,D)4X36L21** | *96VSN0601714A* | 23400 | 16.5 | 10 | 8.1 | 25800 | 24000 | 93.02% | 2
213070153 | 1.95 | Yes | ACIQ | HRCU-A-CB (Split System: Heat Pump with Remote Outdoor Unit-Air-Source) | Centrally-Ducted | DLCURAH24ABK | EA*4X36L17A* | OLV098A12* | 23400 | 16.5 | 10 | 8.5 | 25600 | 23800 | 92.97% | 1.98
213071194 | 1.95 | Yes | ACIQ | HRCU-A-CB (Split System: Heat Pump with Remote Outdoor Unit-Air-Source) | Centrally-Ducted | DLCURAH24ABK | EN(A,D)4X24L17** | OMV098J12* | 23400 | 16 | 10 | 8.5 | 26600 | 24000 | 90.23% | 1.98
213071489 | 1.95 | Yes | ACIQ | HRCU-A-CB (Split System: Heat Pump with Remote Outdoor Unit-Air-Source) | Centrally-Ducted | DLCURAH24ABK | EN(A,D)4X30L17** | OLV098A12* | 23400 | 16.5 | 10 | 8.1 | 25800 | 24200 | 93.8% | 2
213069945 | 1.95 | Yes | ACIQ | HRCU-A-CB (Split System: Heat Pump with Remote Outdoor Unit-Air-Source) | Centrally-Ducted | DLCURAH24ABK | EA*4X36L17A* | *96VSN0601714A* | 23400 | 16.5 | 10 | 8.5 | 25600 | 23600 | 92.19% | 1.96
213069635 | 1.95 | No | ACIQ | HRCU-A-CB (Split System: Heat Pump with Remote Outdoor Unit-Air-Source) | Centrally-Ducted | DLCURAH24ABK | EA*4X24L14A* | *96VTN0401410A* | 23400 | 15.5 | 9.5 | 8.5 | 26800 | 24800 | 92.54% | 2.04
213071351 | 1.95 | Yes | ACIQ | HRCU-A-CB (Split System: Heat Pump with Remote Outdoor Unit-Air-Source) | Centrally-Ducted | DLCURAH24ABK | EN(A,D)4X30L17** | *96VTN0401712A* | 23400 | 16 | 10 | 8.1 | 25800 | 24000 | 93.02% | 1.98
213070249 | 1.95 | Yes | ACIQ | HRCU-A-CB (Split System: Heat Pump with Remote Outdoor Unit-Air-Source) | Centrally-Ducted | DLCURAH24ABK | EA*4X36L21A* | *96VTN0401712A* | 23400 | 16 | 10 | 8.5 | 25800 | 23600 | 91.47% | 1.94
213071001 | 1.95 | Yes | ACIQ | HRCU-A-CB (Split System: Heat Pump with Remote Outdoor Unit-Air-Source) | Centrally-Ducted | DLCURAH24ABK | EN(A,D)4X24L17** | *96VSN0401410A* | 23400 | 15.5 | 10 | 8.5 | 26600 | 24000 | 90.23% | 1.96
213071512 | 1.95 | Yes | ACIQ | HRCU-A-CB (Split System: Heat Pump with Remote Outdoor Unit-Air-Source) | Centrally-Ducted | DLCURAH24ABK | EN(A,D,W)4X36L17** | *96VSN0401410A* | 23400 | 16 | 10 | 8.1 | 25800 | 24000 | 93.02% | 2
214777837 | 1.95 | Yes | AIREASE | HRCU-A-CB (Split System: Heat Pump with Remote Outdoor Unit-Air-Source) | Centrally-Ducted | 4SHP22LX124P-**A | V,A,D36H175D159+AEFE4B* |  | 23400 | 21 | 13.5 | 8.7 | 20600 | 15700 | 76.21% | 2.26
214777836 | 1.95 | Yes | AIREASE | HRCU-A-CB (Split System: Heat Pump with Remote Outdoor Unit-Air-Source) | Centrally-Ducted | 4SHP22LX124P-**A | PL36H175P159+AEFE4B* |  | 23400 | 21 | 13.5 | 8.7 | 20600 | 15700 | 76.21% | 2.26
211244292 | 1.95 | Yes | AIRQUEST | HRCU-A-CB (Split System: Heat Pump with Remote Outdoor Unit-Air-Source) | Centrally-Ducted | DLCURAH24ABK | EN(A,D)4X30L14** | *96VSN0601412A* | 23400 | 16.5 | 10 | 8.1 | 25800 | 24000 | 93.02% | 1.98
211244633 | 1.95 | Yes | AIRQUEST | HRCU-A-CB (Split System: Heat Pump with Remote Outdoor Unit-Air-Source) | Centrally-Ducted | DLCURAH24ABK | EN(A,D)4X30L17** | *96VTN0401410A* | 23400 | 16 | 10 | 8.1 | 25800 | 24000 | 93.02% | 2
211244247 | 1.95 | Yes | AIRQUEST | HRCU-A-CB (Split System: Heat Pump with Remote Outdoor Unit-Air-Source) | Centrally-Ducted | DLCURAH24ABK | EN(A,D)4X24L17** | OMV098J12* | 23400 | 16 | 10 | 8.5 | 26600 | 24000 | 90.23% | 1.98
212969818 | 1.95 | Yes | AIRQUEST | HRCU-A-CB (Split System: Heat Pump with Remote Outdoor Unit-Air-Source) | Centrally-Ducted | DLCURAH24ABK | EN(A,D)4X30L14** | *80VSL0451412B* | 23400 | 17 | 10 | 8.1 | 25800 | 24400 | 94.57% | 2.04
211242053 | 1.95 | Yes | AIRQUEST | HRCU-A-CB (Split System: Heat Pump with Remote Outdoor Unit-Air-Source) | Centrally-Ducted | DLCURAH24ABK | EA*4X36L17A* | *95ESN0261410A* | 23400 | 16.5 | 10 | 8.5 | 25600 | 23600 | 92.19% | 1.96
211242387 | 1.95 | Yes | AIRQUEST | HRCU-A-CB (Split System: Heat Pump with Remote Outdoor Unit-Air-Source) | Centrally-Ducted | DLCURAH24ABK | EA*4X36L21A* | *80VSL0451716A* | 23400 | 17 | 10 | 8.5 | 25600 | 23600 | 92.19% | 1.96
211244653 | 1.95 | Yes | AIRQUEST | HRCU-A-CB (Split System: Heat Pump with Remote Outdoor Unit-Air-Source) | Centrally-Ducted | DLCURAH24ABK | EN(A,D)4X30L17** | *95ESN0261410A* | 23400 | 16 | 10 | 8.1 | 25800 | 24200 | 93.8% | 2
214229390 | 1.95 | Yes | AIRQUEST | HRCU-A-CB (Split System: Heat Pump with Remote Outdoor Unit-Air-Source) | Centrally-Ducted | DLCURAH24ABK | EN(A,D)4X36L21** | *80MSU0802120A* | 23400 | 17 | 10.5 | 8.5 | 25800 | 23800 | 92.25% | 2
211244346 | 1.95 | Yes | AIRQUEST | HRCU-A-CB (Split System: Heat Pump with Remote Outdoor Unit-Air-Source) | Centrally-Ducted | DLCURAH24ABK | EN(A,D)4X30L14** | *96VTN0601412A* | 23400 | 16.5 | 10 | 8.1 | 25800 | 24000 | 93.02% | 1.98
211244412 | 1.95 | Yes | AIRQUEST | HRCU-A-CB (Split System: Heat Pump with Remote Outdoor Unit-Air-Source) | Centrally-Ducted | DLCURAH24ABK | EN(A,D)4X30L17** | *80VSL0451412A* | 23400 | 16.5 | 10 | 8.1 | 25800 | 24200 | 93.8% | 2
211244848 | 1.95 | Yes | AIRQUEST | HRCU-A-CB (Split System: Heat Pump with Remote Outdoor Unit-Air-Source) | Centrally-Ducted | DLCURAH24ABK | EN(A,D,W)4X36L17** | *80VSL0451412A* | 23400 | 16.5 | 10 | 8.1 | 25800 | 24200 | 93.8% | 2
211245069 | 1.95 | Yes | AIRQUEST | HRCU-A-CB (Split System: Heat Pump with Remote Outdoor Unit-Air-Source) | Centrally-Ducted | DLCURAH24ABK | EN(A,D,W)4X36L17** | *96VTN0401410A* | 23400 | 16 | 10 | 8.1 | 25800 | 24000 | 93.02% | 2
211244884 | 1.95 | Yes | AIRQUEST | HRCU-A-CB (Split System: Heat Pump with Remote Outdoor Unit-Air-Source) | Centrally-Ducted | DLCURAH24ABK | EN(A,D,W)4X36L17** | *96VSN0401712A* | 23400 | 16 | 10 | 8.1 | 25800 | 24000 | 93.02% | 1.98
211241848 | 1.95 | Yes | AIRQUEST | HRCU-A-CB (Split System: Heat Pump with Remote Outdoor Unit-Air-Source) | Centrally-Ducted | DLCURAH24ABK | EA*4X36L17A* | *96VSN0401712A* | 23400 | 16 | 10 | 8.5 | 25800 | 23600 | 91.47% | 1.96
211242033 | 1.95 | Yes | AIRQUEST | HRCU-A-CB (Split System: Heat Pump with Remote Outdoor Unit-Air-Source) | Centrally-Ducted | DLCURAH24ABK | EA*4X36L17A* | *96VTN0401410A* | 23400 | 16 | 10 | 8.5 | 25600 | 23800 | 92.97% | 1.96
211243709 | 1.95 | Yes | AIRQUEST | HRCU-A-CB (Split System: Heat Pump with Remote Outdoor Unit-Air-Source) | Centrally-Ducted | DLCURAH24ABK | EN(A,D)4X24L14** | *96VSN0401410A* | 23400 | 15.5 | 10 | 8.5 | 26600 | 24000 | 90.23% | 1.96
211244722 | 1.95 | Yes | AIRQUEST | HRCU-A-CB (Split System: Heat Pump with Remote Outdoor Unit-Air-Source) | Centrally-Ducted | DLCURAH24ABK | EN(A,D)4X30L17** | *92ESN0601412A* | 23400 | 17 | 10 | 8.1 | 25800 | 24000 | 93.02% | 2
212969768 | 1.95 | Yes | AIRQUEST | HRCU-A-CB (Split System: Heat Pump with Remote Outdoor Unit-Air-Source) | Centrally-Ducted | DLCURAH24ABK | EA*4X30L17A* | *80VSL0451412B* | 23400 | 17 | 10 | 8.5 | 26200 | 24800 | 94.66% | 2.08
212971624 | 1.95 | Yes | AIRQUEST | HRCU-A-CB (Split System: Heat Pump with Remote Outdoor Unit-Air-Source) | Centrally-Ducted | DLCURAH24ABK | EA*4X24L17A* | *80VTL0701716B* | 23400 | 17 | 10 | 8.5 | 27000 | 26200 | 97.04% | 2.22
212969808 | 1.95 | Yes | AIRQUEST | HRCU-A-CB (Split System: Heat Pump with Remote Outdoor Unit-Air-Source) | Centrally-Ducted | DLCURAH24ABK | EN(A,D)4X24L17** | *80VSL0451412B* | 23400 | 17 | 10 | 8.5 | 27000 | 25000 | 92.59% | 2.08
211245266 | 1.95 | Yes | AIRQUEST | HRCU-A-CB (Split System: Heat Pump with Remote Outdoor Unit-Air-Source) | Centrally-Ducted | DLCURAH24ABK | EN(A,D,W)4X36L17** | OLV098A12* | 23400 | 16.5 | 10 | 8.1 | 25800 | 24200 | 93.8% | 2
211244430 | 1.95 | Yes | AIRQUEST | HRCU-A-CB (Split System: Heat Pump with Remote Outdoor Unit-Air-Source) | Centrally-Ducted | DLCURAH24ABK | EN(A,D)4X30L17** | *96VSN0601714A* | 23400 | 16.5 | 10 | 8.1 | 25800 | 24000 | 93.02% | 2
211244448 | 1.95 | Yes | AIRQUEST | HRCU-A-CB (Split System: Heat Pump with Remote Outdoor Unit-Air-Source) | Centrally-Ducted | DLCURAH24ABK | EN(A,D)4X30L17** | *96VSN0401712A* | 23400 | 16 | 10 | 8.1 | 25800 | 24000 | 93.02% | 1.98
211244866 | 1.95 | Yes | AIRQUEST | HRCU-A-CB (Split System: Heat Pump with Remote Outdoor Unit-Air-Source) | Centrally-Ducted | DLCURAH24ABK | EN(A,D,W)4X36L17** | *96VSN0601714A* | 23400 | 16.5 | 10 | 8.1 | 25800 | 24000 | 93.02% | 2
211245089 | 1.95 | Yes | AIRQUEST | HRCU-A-CB (Split System: Heat Pump with Remote Outdoor Unit-Air-Source) | Centrally-Ducted | DLCURAH24ABK | EN(A,D,W)4X36L17** | *95ESN0261410A* | 23400 | 16 | 10 | 8.1 | 25800 | 24200 | 93.8% | 2
211244570 | 1.95 | Yes | AIRQUEST | HRCU-A-CB (Split System: Heat Pump with Remote Outdoor Unit-Air-Source) | Centrally-Ducted | DLCURAH24ABK | EN(A,D)4X30L17** | *96VTN0401712A* | 23400 | 16 | 10 | 8.1 | 25800 | 24000 | 93.02% | 1.98
211245338 | 1.95 | Yes | AIRQUEST | HRCU-A-CB (Split System: Heat Pump with Remote Outdoor Unit-Air-Source) | Centrally-Ducted | DLCURAH24ABK | EN(A,D)4X36L21** | *96VSN0401712A* | 23400 | 16 | 10 | 8.1 | 25800 | 24000 | 93.02% | 1.98
212969798 | 1.95 | Yes | AIRQUEST | HRCU-A-CB (Split System: Heat Pump with Remote Outdoor Unit-Air-Source) | Centrally-Ducted | DLCURAH24ABK | EN(A,D)4X24L14** | *80VSL0451412B* | 23400 | 17 | 10 | 8.5 | 27000 | 25000 | 92.59% | 2.08
212973004 | 1.95 | Yes | AIRQUEST | HRCU-A-CB (Split System: Heat Pump with Remote Outdoor Unit-Air-Source) | Centrally-Ducted | DLCURAH24ABK | EN(A,D,W)4X36L17** | *96VSN0401410B* | 23400 | 16 | 10 | 8.1 | 26400 | 24600 | 93.18% | 2.02
212973624 | 1.95 | Yes | AIRQUEST | HRCU-A-CB (Split System: Heat Pump with Remote Outdoor Unit-Air-Source) | Centrally-Ducted | DLCURAH24ABK | EN(A,D)4X30L17** | *96VSN0601412B* | 23400 | 16.5 | 10 | 8.1 | 26200 | 24600 | 93.89% | 2.04
212975664 | 1.95 | Yes | AIRQUEST | HRCU-A-CB (Split System: Heat Pump with Remote Outdoor Unit-Air-Source) | Centrally-Ducted | DLCURAH24ABK | EA*4X30L14A* | *96VTN0601412B* | 23400 | 16.5 | 10 | 8.5 | 26200 | 25000 | 95.42% | 2.08
212975730 | 1.95 | Yes | AIRQUEST | HRCU-A-CB (Split System: Heat Pump with Remote Outdoor Unit-Air-Source) | Centrally-Ducted | DLCURAH24ABK | EN(A,D)4X30L14** | *96VTN0601412B* | 23400 | 16.5 | 10 | 8.1 | 26000 | 24400 | 93.85% | 2.02
212976113 | 1.95 | Yes | AIRQUEST | HRCU-A-CB (Split System: Heat Pump with Remote Outdoor Unit-Air-Source) | Centrally-Ducted | DLCURAH24ABK | EN(A,D,W)4X36L17** | *96VTN0801716B* | 23400 | 16.5 | 10 | 8.1 | 25800 | 24200 | 93.8% | 2
213770968 | 1.95 | Yes | AIRQUEST | HRCU-A-CB (Split System: Heat Pump with Remote Outdoor Unit-Air-Source) | Centrally-Ducted | HVH825GKA2* | EA*4X36L21A*+WALLCON | *97CMN0601714B* | 23400 | 16 | 10.5 | 8.1 | 21600 | 16700 | 77.31% | 1.92
212981691 | 1.95 | Yes | AIRQUEST | HRCU-A-CB (Split System: Heat Pump with Remote Outdoor Unit-Air-Source) | Centrally-Ducted | DLCURAH24ABK | EA*4X24L17A* | *80MSU1002120A* | 23400 | 16.5 | 10 | 8.5 | 27000 | 25800 | 95.56% | 2.16
212983154 | 1.95 | No | AIRQUEST | HRCU-A-CB (Split System: Heat Pump with Remote Outdoor Unit-Air-Source) | Centrally-Ducted | DLCURAH24ABK | EA*4X30L17A* | *92MSN0401712A* | 23400 | 16 | 9.5 | 8.5 | 26400 | 24800 | 93.94% | 2.04
212983589 | 1.95 | Yes | AIRQUEST | HRCU-A-CB (Split System: Heat Pump with Remote Outdoor Unit-Air-Source) | Centrally-Ducted | DLCURAH24ABK | EN(A,D)4X24L17** | *92MSN0601412A* | 23400 | 16.5 | 10 | 8.5 | 27000 | 24600 | 91.11% | 2.04
212982363 | 1.95 | Yes | AIRQUEST | HRCU-A-CB (Split System: Heat Pump with Remote Outdoor Unit-Air-Source) | Centrally-Ducted | DLCURAH24ABK | EN(A,D)4X36L21** | *80MSU0401712A* | 23400 | 16.5 | 10 | 8.5 | 25800 | 23800 | 92.25% | 1.98
212983242 | 1.95 | Yes | AIRQUEST | HRCU-A-CB (Split System: Heat Pump with Remote Outdoor Unit-Air-Source) | Centrally-Ducted | DLCURAH24ABK | EN(A,D)4X36L21** | *92MSN0401712A* | 23400 | 15.5 | 10 | 8.1 | 26200 | 24200 | 92.37% | 1.98
212982243 | 1.95 | Yes | AIRQUEST | HRCU-A-CB (Split System: Heat Pump with Remote Outdoor Unit-Air-Source) | Centrally-Ducted | DLCURAH24ABK | EA*4X24L17A* | *80MSU0401712A* | 23400 | 16.5 | 10 | 8.5 | 26400 | 25400 | 96.21% | 2.14
212983579 | 1.95 | Yes | AIRQUEST | HRCU-A-CB (Split System: Heat Pump with Remote Outdoor Unit-Air-Source) | Centrally-Ducted | DLCURAH24ABK | EN(A,D)4X24L14** | *92MSN0601412A* | 23400 | 16.5 | 10 | 8.5 | 27000 | 24600 | 91.11% | 2.04
212989132 | 1.95 | Yes | AIRQUEST | HRCU-A-CB (Split System: Heat Pump with Remote Outdoor Unit-Air-Source) | Centrally-Ducted | DLCURAH24ABK | EA*4X24L17A* | *95MSU0601716A* | 23400 | 17 | 10 | 9 | 26800 | 26400 | 98.51% | 2.24
212981811 | 1.95 | Yes | AIRQUEST | HRCU-A-CB (Split System: Heat Pump with Remote Outdoor Unit-Air-Source) | Centrally-Ducted | DLCURAH24ABK | EN(A,D)4X36L21** | *80MSU1002120A* | 23400 | 16.5 | 10 | 8.1 | 26200 | 24800 | 94.66% | 2.08
212984592 | 1.95 | Yes | AIRQUEST | HRCU-A-CB (Split System: Heat Pump with Remote Outdoor Unit-Air-Source) | Centrally-Ducted | DLCURAH24ABK | EA*4X30L17A* | *92MSN0801716A* | 23400 | 17.5 | 10 | 8.5 | 26200 | 24800 | 94.66% | 2.08
212985786 | 1.95 | Yes | AIRQUEST | HRCU-A-CB (Split System: Heat Pump with Remote Outdoor Unit-Air-Source) | Centrally-Ducted | DLCURAH24ABK | EA*4X30L14A* | *96MSN0261410A* | 23400 | 16.5 | 10 | 8.5 | 26400 | 24600 | 93.18% | 2.04
212986890 | 1.95 | Yes | AIRQUEST | HRCU-A-CB (Split System: Heat Pump with Remote Outdoor Unit-Air-Source) | Centrally-Ducted | DLCURAH24ABK | EA*4X30L14A* | *96MSN0601412A* | 23400 | 16.5 | 10 | 8.5 | 26400 | 24600 | 93.18% | 2.04
212983220 | 1.95 | Yes | AIRQUEST | HRCU-A-CB (Split System: Heat Pump with Remote Outdoor Unit-Air-Source) | Centrally-Ducted | DLCURAH24ABK | EN(A,D)4X30L17** | *92MSN0401712A* | 23400 | 15.5 | 10 | 8.1 | 26200 | 24200 | 92.37% | 1.98
212985796 | 1.95 | Yes | AIRQUEST | HRCU-A-CB (Split System: Heat Pump with Remote Outdoor Unit-Air-Source) | Centrally-Ducted | DLCURAH24ABK | EA*4X30L17A* | *96MSN0261410A* | 23400 | 16.5 | 10 | 8.5 | 26200 | 25000 | 95.42% | 2.08
212985052 | 1.95 | Yes | AIRQUEST | HRCU-A-CB (Split System: Heat Pump with Remote Outdoor Unit-Air-Source) | Centrally-Ducted | DLCURAH24ABK | EN(A,D)4X36L21** | *92MSN0802120A* | 23400 | 17 | 10.5 | 8.5 | 26200 | 24800 | 94.66% | 2.08
212985766 | 1.95 | Yes | AIRQUEST | HRCU-A-CB (Split System: Heat Pump with Remote Outdoor Unit-Air-Source) | Centrally-Ducted | DLCURAH24ABK | EA*4X24L17A* | *96MSN0261410A* | 23400 | 16.5 | 10 | 8.5 | 27000 | 26200 | 97.04% | 2.2
212986562 | 1.95 | No | AIRQUEST | HRCU-A-CB (Split System: Heat Pump with Remote Outdoor Unit-Air-Source) | Centrally-Ducted | DLCURAH24ABK | EA*4X36L17A* | *96MSN0401712A* | 23400 | 16 | 9.5 | 8.5 | 26200 | 24400 | 93.13% | 2
212985856 | 1.95 | Yes | AIRQUEST | HRCU-A-CB (Split System: Heat Pump with Remote Outdoor Unit-Air-Source) | Centrally-Ducted | DLCURAH24ABK | EN(A,D)4X30L17** | *96MSN0261410A* | 23400 | 16.5 | 10 | 8.1 | 26000 | 24400 | 93.85% | 2.02
212985846 | 1.95 | Yes | AIRQUEST | HRCU-A-CB (Split System: Heat Pump with Remote Outdoor Unit-Air-Source) | Centrally-Ducted | DLCURAH24ABK | EN(A,D)4X30L14** | *96MSN0261410A* | 23400 | 16 | 10 | 8.1 | 26000 | 24000 | 92.31% | 1.98
212986250 | 1.95 | Yes | AIRQUEST | HRCU-A-CB (Split System: Heat Pump with Remote Outdoor Unit-Air-Source) | Centrally-Ducted | DLCURAH24ABK | EN(A,D)4X30L17** | *96MSN0401410A* | 23400 | 16 | 10 | 8.1 | 26400 | 24400 | 92.42% | 2.02
212983231 | 1.95 | Yes | AIRQUEST | HRCU-A-CB (Split System: Heat Pump with Remote Outdoor Unit-Air-Source) | Centrally-Ducted | DLCURAH24ABK | EN(A,D,W)4X36L17** | *92MSN0401712A* | 23400 | 15.5 | 10 | 8.1 | 26200 | 24200 | 92.37% | 1.98
212988640 | 1.95 | Yes | AIRQUEST | HRCU-A-CB (Split System: Heat Pump with Remote Outdoor Unit-Air-Source) | Centrally-Ducted | DLCURAH24ABK | EA*4X24L17A* | *95MSU0401712A* | 23400 | 16.5 | 10 | 8.5 | 27000 | 26200 | 97.04% | 2.2
212986238 | 1.95 | Yes | AIRQUEST | HRCU-A-CB (Split System: Heat Pump with Remote Outdoor Unit-Air-Source) | Centrally-Ducted | DLCURAH24ABK | EN(A,D)4X30L14** | *96MSN0401410A* | 23400 | 16 | 10 | 8.1 | 26400 | 24600 | 93.18% | 2.02
212985806 | 1.95 | Yes | AIRQUEST | HRCU-A-CB (Split System: Heat Pump with Remote Outdoor Unit-Air-Source) | Centrally-Ducted | DLCURAH24ABK | EA*4X36L17A* | *96MSN0261410A* | 23400 | 16.5 | 10 | 8.5 | 26200 | 24400 | 93.13% | 2.02
212987414 | 1.95 | Yes | AIRQUEST | HRCU-A-CB (Split System: Heat Pump with Remote Outdoor Unit-Air-Source) | Centrally-Ducted | DLCURAH24ABK | EA*4X36L21A* | *96MSN0801716A* | 23400 | 17 | 10 | 8.5 | 26000 | 24200 | 93.08% | 2.02
212986262 | 1.95 | Yes | AIRQUEST | HRCU-A-CB (Split System: Heat Pump with Remote Outdoor Unit-Air-Source) | Centrally-Ducted | DLCURAH24ABK | EN(A,D,W)4X36L17** | *96MSN0401410A* | 23400 | 16 | 10 | 8.1 | 26400 | 24400 | 92.42% | 2.02
212986178 | 1.95 | Yes | AIRQUEST | HRCU-A-CB (Split System: Heat Pump with Remote Outdoor Unit-Air-Source) | Centrally-Ducted | DLCURAH24ABK | EA*4X30L17A* | *96MSN0401410A* | 23400 | 16 | 10 | 8.5 | 26400 | 24600 | 93.18% | 2.04
212987366 | 1.95 | Yes | AIRQUEST | HRCU-A-CB (Split System: Heat Pump with Remote Outdoor Unit-Air-Source) | Centrally-Ducted | DLCURAH24ABK | EA*4X24L17A* | *96MSN0801716A* | 23400 | 16.5 | 10 | 8.5 | 27000 | 26000 | 96.3% | 2.16
212986950 | 1.95 | Yes | AIRQUEST | HRCU-A-CB (Split System: Heat Pump with Remote Outdoor Unit-Air-Source) | Centrally-Ducted | DLCURAH24ABK | EN(A,D)4X30L14** | *96MSN0601412A* | 23400 | 16.5 | 10 | 8.1 | 26400 | 24600 | 93.18% | 2.04
213772818 | 1.95 | Yes | AIRQUEST | HRCU-A-CB (Split System: Heat Pump with Remote Outdoor Unit-Air-Source) | Centrally-Ducted | HVH825GKA3* | EA*4X30L14A*+WALLCON | *80CTL0701412B* | 23400 | 16.5 | 11 | 8.1 | 21600 | 16700 | 77.31% | 1.92
212985866 | 1.95 | Yes | AIRQUEST | HRCU-A-CB (Split System: Heat Pump with Remote Outdoor Unit-Air-Source) | Centrally-Ducted | DLCURAH24ABK | EN(A,D,W)4X36L17** | *96MSN0261410A* | 23400 | 16.5 | 10 | 8.1 | 26000 | 24400 | 93.85% | 2.02
212986166 | 1.95 | Yes | AIRQUEST | HRCU-A-CB (Split System: Heat Pump with Remote Outdoor Unit-Air-Source) | Centrally-Ducted | DLCURAH24ABK | EA*4X30L14A* | *96MSN0401410A* | 23400 | 16 | 10 | 8.5 | 26400 | 24800 | 93.94% | 2.04
212986870 | 1.95 | Yes | AIRQUEST | HRCU-A-CB (Split System: Heat Pump with Remote Outdoor Unit-Air-Source) | Centrally-Ducted | DLCURAH24ABK | EA*4X24L17A* | *96MSN0601412A* | 23400 | 16.5 | 10 | 8.5 | 27000 | 26400 | 97.78% | 2.22
212988688 | 1.95 | Yes | AIRQUEST | HRCU-A-CB (Split System: Heat Pump with Remote Outdoor Unit-Air-Source) | Centrally-Ducted | DLCURAH24ABK | EA*4X36L21A* | *95MSU0401712A* | 23400 | 17 | 10 | 8.5 | 26000 | 24400 | 93.85% | 2.02
213770858 | 1.95 | Yes | AIRQUEST | HRCU-A-CB (Split System: Heat Pump with Remote Outdoor Unit-Air-Source) | Centrally-Ducted | HVH825GKA2* | EA*4X36L17A*+WALLCON | *97CMN0601714B* | 23400 | 16 | 10.5 | 8.1 | 21600 | 16800 | 77.78% | 1.92
213770908 | 1.95 | Yes | AIRQUEST | HRCU-A-CB (Split System: Heat Pump with Remote Outdoor Unit-Air-Source) | Centrally-Ducted | HVH825GKA2* | EA*4X36L21A*+WALLCON | *80CTL0451712B* | 23400 | 16 | 10.5 | 8.1 | 21600 | 16800 | 77.78% | 1.92
212989624 | 1.95 | Yes | AIRQUEST | HRCU-A-CB (Split System: Heat Pump with Remote Outdoor Unit-Air-Source) | Centrally-Ducted | DLCURAH24ABK | EN(A,D)4X36L21** | *95MSU0802120A* | 23400 | 17 | 10.5 | 8.5 | 26200 | 24600 | 93.89% | 2.04
212971197 | 1.95 | Yes | AIRQUEST | HRCU-A-CB (Split System: Heat Pump with Remote Outdoor Unit-Air-Source) | Centrally-Ducted | DLCURAH24ABK | EN(A,D)4X24L14** | *80VTL0451412B* | 23400 | 17 | 10 | 8.5 | 27000 | 25000 | 92.59% | 2.08
212975675 | 1.95 | Yes | AIRQUEST | HRCU-A-CB (Split System: Heat Pump with Remote Outdoor Unit-Air-Source) | Centrally-Ducted | DLCURAH24ABK | EA*4X30L17A* | *96VTN0601412B* | 23400 | 16.5 | 10 | 8.5 | 26400 | 24800 | 93.94% | 2.06
212975752 | 1.95 | Yes | AIRQUEST | HRCU-A-CB (Split System: Heat Pump with Remote Outdoor Unit-Air-Source) | Centrally-Ducted | DLCURAH24ABK | EN(A,D,W)4X36L17** | *96VTN0601412B* | 23400 | 16.5 | 10 | 8.1 | 26200 | 24600 | 93.89% | 2.04
214241918 | 1.95 | Yes | AIRQUEST | HRCU-A-CB (Split System: Heat Pump with Remote Outdoor Unit-Air-Source) | Centrally-Ducted | HVH825GKA3* | EN(A,D)4X36L21**+WALLCON | *95CSU0601716B* | 23400 | 16.5 | 10.5 | 8.1 | 21600 | 16700 | 77.31% | 1.92
212986574 | 1.95 | No | AIRQUEST | HRCU-A-CB (Split System: Heat Pump with Remote Outdoor Unit-Air-Source) | Centrally-Ducted | DLCURAH24ABK | EA*4X36L21A* | *96MSN0401712A* | 23400 | 16 | 9.5 | 8.5 | 26200 | 24200 | 92.37% | 2
213772928 | 1.95 | Yes | AIRQUEST | HRCU-A-CB (Split System: Heat Pump with Remote Outdoor Unit-Air-Source) | Centrally-Ducted | HVH825GKA3* | EA*4X30L17A*+WALLCON | *96CTN0801714B* | 23400 | 16.5 | 10.5 | 8.1 | 21600 | 16700 | 77.31% | 1.92
214241728 | 1.95 | Yes | AIRQUEST | HRCU-A-CB (Split System: Heat Pump with Remote Outdoor Unit-Air-Source) | Centrally-Ducted | HVH825GKA3* | EN(A,D)4X30L17**+WALLCON | *97CMN0801714B* | 23400 | 16.5 | 10.5 | 8.1 | 21600 | 16700 | 77.31% | 1.92
213770998 | 1.95 | Yes | AIRQUEST | HRCU-A-CB (Split System: Heat Pump with Remote Outdoor Unit-Air-Source) | Centrally-Ducted | HVH825GKA2* | EA*4X36L21A*+WALLCON | *96CTN0601714B* | 23400 | 16.5 | 10.5 | 8.1 | 21600 | 16700 | 77.31% | 1.94
212979896 | 1.95 | Yes | AIRQUEST | HRCU-A-CB (Split System: Heat Pump with Remote Outdoor Unit-Air-Source) | Centrally-Ducted | DLCURAH24ABK | EN(A,D)4X24L17** | *80MS(N,L)0901714A* | 23400 | 16.5 | 10 | 8.5 | 27000 | 24400 | 90.37% | 2.02
212987450 | 1.95 | Yes | AIRQUEST | HRCU-A-CB (Split System: Heat Pump with Remote Outdoor Unit-Air-Source) | Centrally-Ducted | DLCURAH24ABK | EN(A,D)4X24L17** | *96MSN0801716A* | 23400 | 16.5 | 10 | 8.5 | 27000 | 25000 | 92.59% | 2.06
214241848 | 1.95 | Yes | AIRQUEST | HRCU-A-CB (Split System: Heat Pump with Remote Outdoor Unit-Air-Source) | Centrally-Ducted | HVH825GKA3* | EN(A,D,W)4X36L17**+WALLCON | *96CTN0601714B* | 23400 | 16 | 10.5 | 8.1 | 21600 | 16800 | 77.78% | 1.9
213770728 | 1.95 | Yes | AIRQUEST | HRCU-A-CB (Split System: Heat Pump with Remote Outdoor Unit-Air-Source) | Centrally-Ducted | HVH825GKA2* | EA*4X30L17A*+WALLCON | *80CTL0701716B* | 23400 | 16.5 | 11 | 8.1 | 21600 | 16700 | 77.31% | 1.92
213770798 | 1.95 | Yes | AIRQUEST | HRCU-A-CB (Split System: Heat Pump with Remote Outdoor Unit-Air-Source) | Centrally-Ducted | HVH825GKA2* | EA*4X30L17A*+WALLCON | *96CTN0801714B* | 23400 | 16.5 | 10.5 | 8.1 | 21600 | 16700 | 77.31% | 1.92
213770688 | 1.95 | Yes | AIRQUEST | HRCU-A-CB (Split System: Heat Pump with Remote Outdoor Unit-Air-Source) | Centrally-Ducted | HVH825GKA2* | EA*4X30L14A*+WALLCON | *80CTL0701412B* | 23400 | 16.5 | 11 | 8.1 | 21600 | 16700 | 77.31% | 1.92
212969758 | 1.95 | Yes | AIRQUEST | HRCU-A-CB (Split System: Heat Pump with Remote Outdoor Unit-Air-Source) | Centrally-Ducted | DLCURAH24ABK | EA*4X30L14A* | *80VSL0451412B* | 23400 | 17 | 10 | 8.5 | 26200 | 25000 | 95.42% | 2.08
212973214 | 1.95 | Yes | AIRQUEST | HRCU-A-CB (Split System: Heat Pump with Remote Outdoor Unit-Air-Source) | Centrally-Ducted | DLCURAH24ABK | EA*4X36L17A* | *96VSN0401712B* | 23400 | 16.5 | 10 | 8.5 | 26200 | 24400 | 93.13% | 2.02
212971221 | 1.95 | Yes | AIRQUEST | HRCU-A-CB (Split System: Heat Pump with Remote Outdoor Unit-Air-Source) | Centrally-Ducted | DLCURAH24ABK | EN(A,D)4X30L14** | *80VTL0451412B* | 23400 | 17 | 10 | 8.1 | 25800 | 24400 | 94.57% | 2.04
212973904 | 1.95 | Yes | AIRQUEST | HRCU-A-CB (Split System: Heat Pump with Remote Outdoor Unit-Air-Source) | Centrally-Ducted | DLCURAH24ABK | EN(A,D)4X30L17** | *96VSN0801716B* | 23400 | 16.5 | 10 | 8.1 | 25800 | 24200 | 93.8% | 2
212978722 | 1.95 | Yes | AIRQUEST | HRCU-A-CB (Split System: Heat Pump with Remote Outdoor Unit-Air-Source) | Centrally-Ducted | DLCURAH24ABK | EN(A,D,W)4X36L17** | *80MS(N,L)0701712A* | 23400 | 17 | 10.5 | 8.1 | 25800 | 24200 | 93.8% | 2.04
212976087 | 1.95 | Yes | AIRQUEST | HRCU-A-CB (Split System: Heat Pump with Remote Outdoor Unit-Air-Source) | Centrally-Ducted | DLCURAH24ABK | EN(A,D)4X24L17** | *96VTN0801716B* | 23400 | 16.5 | 10 | 8.5 | 27000 | 24800 | 91.85% | 2.04
212975290 | 1.95 | Yes | AIRQUEST | HRCU-A-CB (Split System: Heat Pump with Remote Outdoor Unit-Air-Source) | Centrally-Ducted | DLCURAH24ABK | EA*4X36L17A* | *96VTN0401712B* | 23400 | 16.5 | 10 | 8.5 | 26200 | 24400 | 93.13% | 2.02
212982279 | 1.95 | Yes | AIRQUEST | HRCU-A-CB (Split System: Heat Pump with Remote Outdoor Unit-Air-Source) | Centrally-Ducted | DLCURAH24ABK | EA*4X36L17A* | *80MSU0401712A* | 23400 | 17 | 10 | 8.5 | 25600 | 23400 | 91.41% | 1.94
212983165 | 1.95 | Yes | AIRQUEST | HRCU-A-CB (Split System: Heat Pump with Remote Outdoor Unit-Air-Source) | Centrally-Ducted | DLCURAH24ABK | EA*4X36L17A* | *92MSN0401712A* | 23400 | 16 | 10 | 8.5 | 26400 | 24000 | 90.91% | 1.98
212977577 | 1.95 | Yes | AIRQUEST | HRCU-A-CB (Split System: Heat Pump with Remote Outdoor Unit-Air-Source) | Centrally-Ducted | DLCURAH24ABK | EA*4X24L17A* | *80MS(N,L)0451412A* | 23400 | 17 | 10 | 9 | 27000 | 26200 | 97.04% | 2.2
212978093 | 1.95 | Yes | AIRQUEST | HRCU-A-CB (Split System: Heat Pump with Remote Outdoor Unit-Air-Source) | Centrally-Ducted | DLCURAH24ABK | EA*4X24L17A* | *80MS(N,L)0701412A* | 23400 | 17 | 10 | 9 | 26800 | 26400 | 98.51% | 2.24
212976126 | 1.95 | Yes | AIRQUEST | HRCU-A-CB (Split System: Heat Pump with Remote Outdoor Unit-Air-Source) | Centrally-Ducted | DLCURAH24ABK | EN(A,D)4X36L21** | *96VTN0801716B* | 23400 | 16.5 | 10 | 8.1 | 25800 | 24200 | 93.8% | 2
213770808 | 1.95 | Yes | AIRQUEST | HRCU-A-CB (Split System: Heat Pump with Remote Outdoor Unit-Air-Source) | Centrally-Ducted | HVH825GKA2* | EA*4X36L17A*+WALLCON | *80CTL0451712B* | 23400 | 16 | 10.5 | 8.1 | 21600 | 16800 | 77.78% | 1.92
212979122 | 1.95 | Yes | AIRQUEST | HRCU-A-CB (Split System: Heat Pump with Remote Outdoor Unit-Air-Source) | Centrally-Ducted | DLCURAH24ABK | EA*4X24L17A* | *80MS(N,L)0701716A* | 23400 | 17 | 10 | 9 | 26800 | 26400 | 98.51% | 2.24
212980258 | 1.95 | Yes | AIRQUEST | HRCU-A-CB (Split System: Heat Pump with Remote Outdoor Unit-Air-Source) | Centrally-Ducted | DLCURAH24ABK | EA*4X36L21A* | *80MS(N,L)0902116A* | 23400 | 17.5 | 10 | 8.5 | 26000 | 24400 | 93.85% | 2.04
212981009 | 1.95 | Yes | AIRQUEST | HRCU-A-CB (Split System: Heat Pump with Remote Outdoor Unit-Air-Source) | Centrally-Ducted | DLCURAH24ABK | EN(A,D)4X36L21** | *80MS(N,L)1102120A* | 23400 | 17 | 10.5 | 8.5 | 26200 | 24600 | 93.89% | 2.06
212978700 | 1.95 | Yes | AIRQUEST | HRCU-A-CB (Split System: Heat Pump with Remote Outdoor Unit-Air-Source) | Centrally-Ducted | DLCURAH24ABK | EN(A,D)4X24L17** | *80MS(N,L)0701712A* | 23400 | 17 | 10 | 8.5 | 27000 | 24800 | 91.85% | 2.08
212981727 | 1.95 | Yes | AIRQUEST | HRCU-A-CB (Split System: Heat Pump with Remote Outdoor Unit-Air-Source) | Centrally-Ducted | DLCURAH24ABK | EA*4X36L17A* | *80MSU1002120A* | 23400 | 17 | 10 | 8.5 | 26000 | 24400 | 93.85% | 2.02
212973554 | 1.95 | Yes | AIRQUEST | HRCU-A-CB (Split System: Heat Pump with Remote Outdoor Unit-Air-Source) | Centrally-Ducted | DLCURAH24ABK | EA*4X30L14A* | *96VSN0601412B* | 23400 | 16.5 | 10 | 8.5 | 26200 | 25000 | 95.42% | 2.08
214395010 | 1.95 | Yes | AIRQUEST | HRCU-A-CB (Split System: Heat Pump with Remote Outdoor Unit-Air-Source) | Centrally-Ducted | DLCURAH24ABK | EN(A,D)4X24L17** | *96MSN0601716A* | 23400 | 16 | 10 | 9 | 26600 | 24200 | 90.98% | 2
212972924 | 1.95 | Yes | AIRQUEST | HRCU-A-CB (Split System: Heat Pump with Remote Outdoor Unit-Air-Source) | Centrally-Ducted | DLCURAH24ABK | EA*4X30L14A* | *96VSN0401410B* | 23400 | 16 | 10 | 8.5 | 26400 | 24800 | 93.94% | 2.06
212972994 | 1.95 | Yes | AIRQUEST | HRCU-A-CB (Split System: Heat Pump with Remote Outdoor Unit-Air-Source) | Centrally-Ducted | DLCURAH24ABK | EN(A,D)4X30L17** | *96VSN0401410B* | 23400 | 16 | 10 | 8.1 | 26400 | 24600 | 93.18% | 2.02
212973844 | 1.95 | Yes | AIRQUEST | HRCU-A-CB (Split System: Heat Pump with Remote Outdoor Unit-Air-Source) | Centrally-Ducted | DLCURAH24ABK | EA*4X30L17A* | *96VSN0801716B* | 23400 | 17 | 10 | 8.5 | 26200 | 25000 | 95.42% | 2.08
212973894 | 1.95 | Yes | AIRQUEST | HRCU-A-CB (Split System: Heat Pump with Remote Outdoor Unit-Air-Source) | Centrally-Ducted | DLCURAH24ABK | EN(A,D)4X24L17** | *96VSN0801716B* | 23400 | 16.5 | 10 | 8.5 | 27000 | 24800 | 91.85% | 2.04
212973614 | 1.95 | Yes | AIRQUEST | HRCU-A-CB (Split System: Heat Pump with Remote Outdoor Unit-Air-Source) | Centrally-Ducted | DLCURAH24ABK | EN(A,D)4X30L14** | *96VSN0601412B* | 23400 | 16.5 | 10 | 8.1 | 26000 | 24400 | 93.85% | 2.02
212976100 | 1.95 | Yes | AIRQUEST | HRCU-A-CB (Split System: Heat Pump with Remote Outdoor Unit-Air-Source) | Centrally-Ducted | DLCURAH24ABK | EN(A,D)4X30L17** | *96VTN0801716B* | 23400 | 16.5 | 10 | 8.1 | 25800 | 24200 | 93.8% | 2
212974980 | 1.95 | Yes | AIRQUEST | HRCU-A-CB (Split System: Heat Pump with Remote Outdoor Unit-Air-Source) | Centrally-Ducted | DLCURAH24ABK | EA*4X36L17A* | *96VTN0401410B* | 23400 | 16 | 10 | 8.5 | 26200 | 24200 | 92.37% | 2
212975741 | 1.95 | Yes | AIRQUEST | HRCU-A-CB (Split System: Heat Pump with Remote Outdoor Unit-Air-Source) | Centrally-Ducted | DLCURAH24ABK | EN(A,D)4X30L17** | *96VTN0601412B* | 23400 | 16.5 | 10 | 8.1 | 26200 | 24600 | 93.89% | 2.04
212978117 | 1.95 | Yes | AIRQUEST | HRCU-A-CB (Split System: Heat Pump with Remote Outdoor Unit-Air-Source) | Centrally-Ducted | DLCURAH24ABK | EA*4X30L14A* | *80MS(N,L)0701412A* | 23400 | 17 | 10 | 8.5 | 26200 | 24800 | 94.66% | 2.08
212978645 | 1.95 | Yes | AIRQUEST | HRCU-A-CB (Split System: Heat Pump with Remote Outdoor Unit-Air-Source) | Centrally-Ducted | DLCURAH24ABK | EA*4X30L17A* | *80MS(N,L)0701712A* | 23400 | 17.5 | 10 | 8.5 | 26200 | 25000 | 95.42% | 2.1
212978733 | 1.95 | Yes | AIRQUEST | HRCU-A-CB (Split System: Heat Pump with Remote Outdoor Unit-Air-Source) | Centrally-Ducted | DLCURAH24ABK | EN(A,D)4X36L21** | *80MS(N,L)0701712A* | 23400 | 17.5 | 10.5 | 8.5 | 26200 | 24600 | 93.89% | 2.06
212975058 | 1.95 | Yes | AIRQUEST | HRCU-A-CB (Split System: Heat Pump with Remote Outdoor Unit-Air-Source) | Centrally-Ducted | DLCURAH24ABK | EN(A,D,W)4X36L17** | *96VTN0401410B* | 23400 | 16 | 10 | 8.1 | 26400 | 24600 | 93.18% | 2.04
212977565 | 1.95 | Yes | AIRQUEST | HRCU-A-CB (Split System: Heat Pump with Remote Outdoor Unit-Air-Source) | Centrally-Ducted | DLCURAH24ABK | EA*4X24L14A* | *80MS(N,L)0451412A* | 23400 | 17 | 10 | 8.5 | 27000 | 26200 | 97.04% | 2.22
212976022 | 1.95 | Yes | AIRQUEST | HRCU-A-CB (Split System: Heat Pump with Remote Outdoor Unit-Air-Source) | Centrally-Ducted | DLCURAH24ABK | EA*4X30L17A* | *96VTN0801716B* | 23400 | 17 | 10 | 8.5 | 26200 | 25000 | 95.42% | 2.08
213773038 | 1.95 | Yes | AIRQUEST | HRCU-A-CB (Split System: Heat Pump with Remote Outdoor Unit-Air-Source) | Centrally-Ducted | HVH825GKA3* | EA*4X36L21A*+WALLCON | *80CTL0451712B* | 23400 | 16 | 10.5 | 8.1 | 21600 | 16800 | 77.78% | 1.92
212973924 | 1.95 | Yes | AIRQUEST | HRCU-A-CB (Split System: Heat Pump with Remote Outdoor Unit-Air-Source) | Centrally-Ducted | DLCURAH24ABK | EN(A,D)4X36L21** | *96VSN0801716B* | 23400 | 16.5 | 10 | 8.1 | 25800 | 24200 | 93.8% | 2
212975045 | 1.95 | Yes | AIRQUEST | HRCU-A-CB (Split System: Heat Pump with Remote Outdoor Unit-Air-Source) | Centrally-Ducted | DLCURAH24ABK | EN(A,D)4X30L17** | *96VTN0401410B* | 23400 | 16 | 10 | 8.1 | 26400 | 24600 | 93.18% | 2.04
212972984 | 1.95 | Yes | AIRQUEST | HRCU-A-CB (Split System: Heat Pump with Remote Outdoor Unit-Air-Source) | Centrally-Ducted | DLCURAH24ABK | EN(A,D)4X30L14** | *96VSN0401410B* | 23400 | 16 | 10 | 8.1 | 26400 | 24800 | 93.94% | 2.04
212973634 | 1.95 | Yes | AIRQUEST | HRCU-A-CB (Split System: Heat Pump with Remote Outdoor Unit-Air-Source) | Centrally-Ducted | DLCURAH24ABK | EN(A,D,W)4X36L17** | *96VSN0601412B* | 23400 | 16.5 | 10 | 8.1 | 26200 | 24600 | 93.89% | 2.04
212973224 | 1.95 | Yes | AIRQUEST | HRCU-A-CB (Split System: Heat Pump with Remote Outdoor Unit-Air-Source) | Centrally-Ducted | DLCURAH24ABK | EA*4X36L21A* | *96VSN0401712B* | 23400 | 16.5 | 10 | 8.5 | 26200 | 24200 | 92.37% | 2
214241938 | 1.95 | Yes | AIRQUEST | HRCU-A-CB (Split System: Heat Pump with Remote Outdoor Unit-Air-Source) | Centrally-Ducted | HVH825GKA3* | EN(A,D)4X36L21**+WALLCON | *97CMN0801714B* | 23400 | 16.5 | 10.5 | 8.1 | 21600 | 16700 | 77.31% | 1.92
212975257 | 1.95 | No | AIRQUEST | HRCU-A-CB (Split System: Heat Pump with Remote Outdoor Unit-Air-Source) | Centrally-Ducted | DLCURAH24ABK | EA*4X24L17A* | *96VTN0401712B* | 23400 | 16 | 9.5 | 8.5 | 27000 | 26200 | 97.04% | 2.18
214242838 | 1.95 | Yes | AIRQUEST | HRCU-A-CB (Split System: Heat Pump with Remote Outdoor Unit-Air-Source) | Centrally-Ducted | HVH825GKA2* | EN(A,D)4X36L21**+WALLCON | *96CTN0801714B* | 23400 | 16.5 | 11 | 8.1 | 21600 | 16700 | 77.31% | 1.92
212972934 | 1.95 | Yes | AIRQUEST | HRCU-A-CB (Split System: Heat Pump with Remote Outdoor Unit-Air-Source) | Centrally-Ducted | DLCURAH24ABK | EA*4X30L17A* | *96VSN0401410B* | 23400 | 16 | 10 | 8.5 | 26400 | 24800 | 93.94% | 2.04
212973184 | 1.95 | No | AIRQUEST | HRCU-A-CB (Split System: Heat Pump with Remote Outdoor Unit-Air-Source) | Centrally-Ducted | DLCURAH24ABK | EA*4X24L17A* | *96VSN0401712B* | 23400 | 16 | 9.5 | 8.5 | 27000 | 26200 | 97.04% | 2.18
214242628 | 1.95 | Yes | AIRQUEST | HRCU-A-CB (Split System: Heat Pump with Remote Outdoor Unit-Air-Source) | Centrally-Ducted | HVH825GKA2* | EN(A,D)4X30L17**+WALLCON | *96CTN0801714B* | 23400 | 16.5 | 11 | 8.1 | 21600 | 16700 | 77.31% | 1.92
212971209 | 1.95 | Yes | AIRQUEST | HRCU-A-CB (Split System: Heat Pump with Remote Outdoor Unit-Air-Source) | Centrally-Ducted | DLCURAH24ABK | EN(A,D)4X24L17** | *80VTL0451412B* | 23400 | 17 | 10 | 8.5 | 27000 | 25000 | 92.59% | 2.08
212972145 | 1.95 | Yes | AIRQUEST | HRCU-A-CB (Split System: Heat Pump with Remote Outdoor Unit-Air-Source) | Centrally-Ducted | DLCURAH24ABK | EN(A,D)4X36L21** | *80VTL0902120B* | 23400 | 17 | 10 | 8.5 | 26200 | 24600 | 93.89% | 2.06
212973564 | 1.95 | Yes | AIRQUEST | HRCU-A-CB (Split System: Heat Pump with Remote Outdoor Unit-Air-Source) | Centrally-Ducted | DLCURAH24ABK | EA*4X30L17A* | *96VSN0601412B* | 23400 | 16.5 | 10 | 8.5 | 26400 | 24800 | 93.94% | 2.06
212973914 | 1.95 | Yes | AIRQUEST | HRCU-A-CB (Split System: Heat Pump with Remote Outdoor Unit-Air-Source) | Centrally-Ducted | DLCURAH24ABK | EN(A,D,W)4X36L17** | *96VSN0801716B* | 23400 | 16.5 | 10 | 8.1 | 25800 | 24200 | 93.8% | 2
212974967 | 1.95 | Yes | AIRQUEST | HRCU-A-CB (Split System: Heat Pump with Remote Outdoor Unit-Air-Source) | Centrally-Ducted | DLCURAH24ABK | EA*4X30L17A* | *96VTN0401410B* | 23400 | 16 | 10 | 8.5 | 26400 | 24800 | 93.94% | 2.06
212975301 | 1.95 | Yes | AIRQUEST | HRCU-A-CB (Split System: Heat Pump with Remote Outdoor Unit-Air-Source) | Centrally-Ducted | DLCURAH24ABK | EA*4X36L21A* | *96VTN0401712B* | 23400 | 16.5 | 10 | 8.5 | 26200 | 24200 | 92.37% | 2
212978711 | 1.95 | Yes | AIRQUEST | HRCU-A-CB (Split System: Heat Pump with Remote Outdoor Unit-Air-Source) | Centrally-Ducted | DLCURAH24ABK | EN(A,D)4X30L17** | *80MS(N,L)0701712A* | 23400 | 17 | 10.5 | 8.1 | 25800 | 24200 | 93.8% | 2.04
212984028 | 1.95 | Yes | AIRQUEST | HRCU-A-CB (Split System: Heat Pump with Remote Outdoor Unit-Air-Source) | Centrally-Ducted | DLCURAH24ABK | EA*4X24L17A* | *92MSN0601714A* | 23400 | 17 | 10 | 8.5 | 26800 | 26400 | 98.51% | 2.24
214242788 | 1.95 | Yes | AIRQUEST | HRCU-A-CB (Split System: Heat Pump with Remote Outdoor Unit-Air-Source) | Centrally-Ducted | HVH825GKA2* | EN(A,D)4X36L21**+WALLCON | *95CSU0601716B* | 23400 | 16.5 | 10.5 | 8.1 | 21600 | 16700 | 77.31% | 1.92
214241708 | 1.95 | Yes | AIRQUEST | HRCU-A-CB (Split System: Heat Pump with Remote Outdoor Unit-Air-Source) | Centrally-Ducted | HVH825GKA3* | EN(A,D)4X30L17**+WALLCON | *95CSU0601716B* | 23400 | 16.5 | 10.5 | 8.1 | 21600 | 16700 | 77.31% | 1.92
214241858 | 1.95 | Yes | AIRQUEST | HRCU-A-CB (Split System: Heat Pump with Remote Outdoor Unit-Air-Source) | Centrally-Ducted | HVH825GKA3* | EN(A,D,W)4X36L17**+WALLCON | *96CTN0801714B* | 23400 | 16.5 | 11 | 8.1 | 21600 | 16700 | 77.31% | 1.92
214241958 | 1.95 | Yes | AIRQUEST | HRCU-A-CB (Split System: Heat Pump with Remote Outdoor Unit-Air-Source) | Centrally-Ducted | HVH825GKA3* | EN(A,D)4X36L21**+WALLCON | *96CTN0601714B* | 23400 | 16 | 10.5 | 8.1 | 21600 | 16800 | 77.78% | 1.9
214241808 | 1.95 | Yes | AIRQUEST | HRCU-A-CB (Split System: Heat Pump with Remote Outdoor Unit-Air-Source) | Centrally-Ducted | HVH825GKA3* | EN(A,D,W)4X36L17**+WALLCON | *95CSU0601716B* | 23400 | 16.5 | 10.5 | 8.1 | 21600 | 16700 | 77.31% | 1.92
214241968 | 1.95 | Yes | AIRQUEST | HRCU-A-CB (Split System: Heat Pump with Remote Outdoor Unit-Air-Source) | Centrally-Ducted | HVH825GKA3* | EN(A,D)4X36L21**+WALLCON | *96CTN0801714B* | 23400 | 16.5 | 11 | 8.1 | 21600 | 16700 | 77.31% | 1.92
214241758 | 1.95 | Yes | AIRQUEST | HRCU-A-CB (Split System: Heat Pump with Remote Outdoor Unit-Air-Source) | Centrally-Ducted | HVH825GKA3* | EN(A,D)4X30L17**+WALLCON | *96CTN0801714B* | 23400 | 16.5 | 11 | 8.1 | 21600 | 16700 | 77.31% | 1.92
214242808 | 1.95 | Yes | AIRQUEST | HRCU-A-CB (Split System: Heat Pump with Remote Outdoor Unit-Air-Source) | Centrally-Ducted | HVH825GKA2* | EN(A,D)4X36L21**+WALLCON | *97CMN0801714B* | 23400 | 16.5 | 10.5 | 8.1 | 21600 | 16700 | 77.31% | 1.92
214241828 | 1.95 | Yes | AIRQUEST | HRCU-A-CB (Split System: Heat Pump with Remote Outdoor Unit-Air-Source) | Centrally-Ducted | HVH825GKA3* | EN(A,D,W)4X36L17**+WALLCON | *97CMN0801714B* | 23400 | 16.5 | 10.5 | 8.1 | 21600 | 16700 | 77.31% | 1.92
214242578 | 1.95 | Yes | AIRQUEST | HRCU-A-CB (Split System: Heat Pump with Remote Outdoor Unit-Air-Source) | Centrally-Ducted | HVH825GKA2* | EN(A,D)4X30L17**+WALLCON | *95CSU0601716B* | 23400 | 16.5 | 10.5 | 8.1 | 21600 | 16700 | 77.31% | 1.92
214242678 | 1.95 | Yes | AIRQUEST | HRCU-A-CB (Split System: Heat Pump with Remote Outdoor Unit-Air-Source) | Centrally-Ducted | HVH825GKA2* | EN(A,D,W)4X36L17**+WALLCON | *95CSU0601716B* | 23400 | 16.5 | 10.5 | 8.1 | 21600 | 16700 | 77.31% | 1.92
214242828 | 1.95 | Yes | AIRQUEST | HRCU-A-CB (Split System: Heat Pump with Remote Outdoor Unit-Air-Source) | Centrally-Ducted | HVH825GKA2* | EN(A,D)4X36L21**+WALLCON | *96CTN0601714B* | 23400 | 16 | 10.5 | 8.1 | 21600 | 16800 | 77.78% | 1.9
214242728 | 1.95 | Yes | AIRQUEST | HRCU-A-CB (Split System: Heat Pump with Remote Outdoor Unit-Air-Source) | Centrally-Ducted | HVH825GKA2* | EN(A,D,W)4X36L17**+WALLCON | *96CTN0801714B* | 23400 | 16.5 | 11 | 8.1 | 21600 | 16700 | 77.31% | 1.92
214242618 | 1.95 | Yes | AIRQUEST | HRCU-A-CB (Split System: Heat Pump with Remote Outdoor Unit-Air-Source) | Centrally-Ducted | HVH825GKA2* | EN(A,D)4X30L17**+WALLCON | *96CTN0601714B* | 23400 | 16 | 10.5 | 8.1 | 21600 | 16800 | 77.78% | 1.9
214279907 | 1.95 | Yes | AIRQUEST | HRCU-A-CB (Split System: Heat Pump with Remote Outdoor Unit-Air-Source) | Centrally-Ducted | DLCURAH24ABK | EA*4X36L17A* | *96MSN0601716A* | 23400 | 16.5 | 10 | 9 | 25600 | 23800 | 92.97% | 1.96
214279894 | 1.95 | Yes | AIRQUEST | HRCU-A-CB (Split System: Heat Pump with Remote Outdoor Unit-Air-Source) | Centrally-Ducted | DLCURAH24ABK | EA*4X30L17A* | *96MSN0601716A* | 23400 | 16.5 | 10 | 9 | 25800 | 24400 | 94.57% | 2.02
214241748 | 1.95 | Yes | AIRQUEST | HRCU-A-CB (Split System: Heat Pump with Remote Outdoor Unit-Air-Source) | Centrally-Ducted | HVH825GKA3* | EN(A,D)4X30L17**+WALLCON | *96CTN0601714B* | 23400 | 16 | 10.5 | 8.1 | 21600 | 16800 | 77.78% | 1.9
213772628 | 1.95 | Yes | AIRQUEST | HRCU-A-CB (Split System: Heat Pump with Remote Outdoor Unit-Air-Source) | Centrally-Ducted | HVH825GKA3* | EA*4X24L17A*+WALLCON | *80CTL0701412B* | 23400 | 16.5 | 10.5 | 8.1 | 22000 | 16800 | 76.36% | 1.9
213772998 | 1.95 | Yes | AIRQUEST | HRCU-A-CB (Split System: Heat Pump with Remote Outdoor Unit-Air-Source) | Centrally-Ducted | HVH825GKA3* | EA*4X36L17A*+WALLCON | *97CMN0801714B* | 23400 | 16.5 | 10.5 | 8.1 | 21600 | 16700 | 77.31% | 1.94
211240237 | 1.95 | No | AIRQUEST | HRCU-A-CB (Split System: Heat Pump with Remote Outdoor Unit-Air-Source) | Centrally-Ducted | DLCURAH24ABK | EA*4X24L14A* | *96VSN0401410A* | 23400 | 15.5 | 9.5 | 8.5 | 26800 | 24800 | 92.54% | 2.04
206765575 | 1.95 | Yes | AIRQUEST | HRCU-A-CB (Split System: Heat Pump with Remote Outdoor Unit-Air-Source) | Centrally-Ducted | HVH825GKA3* | EA*4X30L17A*+WALLCON | *80CTL0451712A* | 23400 | 16 | 10.5 | 8.1 | 21600 | 16800 | 77.78% | 1.9
206765566 | 1.95 | Yes | AIRQUEST | HRCU-A-CB (Split System: Heat Pump with Remote Outdoor Unit-Air-Source) | Centrally-Ducted | HVH825GKA3* | EA*4X30L14A*+WALLCON | *80CTL0701412A* | 23400 | 17 | 11 | 8.1 | 21600 | 16700 | 77.31% | 1.92
206765755 | 1.95 | Yes | AIRQUEST | HRCU-A-CB (Split System: Heat Pump with Remote Outdoor Unit-Air-Source) | Centrally-Ducted | HVH825GKA3* | EA*4X36L21A*+WALLCON | *96CTN0601714A* | 23400 | 16.5 | 10.5 | 8.1 | 21600 | 16700 | 77.31% | 1.92
206765773 | 1.95 | Yes | AIRQUEST | HRCU-A-CB (Split System: Heat Pump with Remote Outdoor Unit-Air-Source) | Centrally-Ducted | HVH825GKA3* | EA*4X36L21A*+WALLCON | *97CMN0601714A* | 23400 | 16 | 10.5 | 8.1 | 21600 | 16800 | 77.78% | 1.92
206767116 | 1.95 | Yes | AIRQUEST | HRCU-A-CB (Split System: Heat Pump with Remote Outdoor Unit-Air-Source) | Centrally-Ducted | HVH825GKA3* | EA*4X30L17A*+WALLCON | *80CSU0601716A* | 23400 | 16.5 | 10.5 | 8.1 | 21600 | 16700 | 77.31% | 1.92
206765665 | 1.95 | Yes | AIRQUEST | HRCU-A-CB (Split System: Heat Pump with Remote Outdoor Unit-Air-Source) | Centrally-Ducted | HVH825GKA3* | EA*4X36L17A*+WALLCON | *96CTN0601714A* | 23400 | 16 | 10.5 | 8.1 | 21600 | 16800 | 77.78% | 1.92
206765584 | 1.95 | Yes | AIRQUEST | HRCU-A-CB (Split System: Heat Pump with Remote Outdoor Unit-Air-Source) | Centrally-Ducted | HVH825GKA3* | EA*4X30L17A*+WALLCON | *80CTL0701716A* | 23400 | 16.5 | 11 | 8.1 | 21600 | 16700 | 77.31% | 1.92
206765683 | 1.95 | Yes | AIRQUEST | HRCU-A-CB (Split System: Heat Pump with Remote Outdoor Unit-Air-Source) | Centrally-Ducted | HVH825GKA3* | EA*4X36L17A*+WALLCON | *97CMN0601714A* | 23400 | 16 | 10.5 | 8.1 | 21600 | 16800 | 77.78% | 1.92
206767107 | 1.95 | Yes | AIRQUEST | HRCU-A-CB (Split System: Heat Pump with Remote Outdoor Unit-Air-Source) | Centrally-Ducted | HVH825GKA3* | EA*4X30L17A*+WALLCON | *80CSU0401712A* | 23400 | 16.5 | 10.5 | 8.1 | 21600 | 16700 | 77.31% | 1.92
206765469 | 1.95 | Yes | AIRQUEST | HRCU-A-CB (Split System: Heat Pump with Remote Outdoor Unit-Air-Source) | Centrally-Ducted | HVH825GKA3* | EA*4X24L17A*+WALLCON | *80CTL0701412A* | 23400 | 17 | 11 | 8.1 | 22000 | 16700 | 75.91% | 1.9
206765647 | 1.95 | Yes | AIRQUEST | HRCU-A-CB (Split System: Heat Pump with Remote Outdoor Unit-Air-Source) | Centrally-Ducted | HVH825GKA3* | EA*4X36L17A*+WALLCON | *80CTL0451712A* | 23400 | 16 | 10.5 | 8.1 | 21600 | 16800 | 77.78% | 1.92
206765478 | 1.95 | Yes | AIRQUEST | HRCU-A-CB (Split System: Heat Pump with Remote Outdoor Unit-Air-Source) | Centrally-Ducted | HVH825GKA3* | EA*4X24L17A*+WALLCON | *80CTL0901716A* | 23400 | 17 | 11 | 8.1 | 21800 | 16700 | 76.61% | 1.9
206765593 | 1.95 | Yes | AIRQUEST | HRCU-A-CB (Split System: Heat Pump with Remote Outdoor Unit-Air-Source) | Centrally-Ducted | HVH825GKA3* | EA*4X30L17A*+WALLCON | *96CTN0601714A* | 23400 | 16 | 10.5 | 8.1 | 21600 | 16800 | 77.78% | 1.9
204456663 | 1.95 | Yes | AIRQUEST | HRCU-A-CB (Split System: Heat Pump with Remote Outdoor Unit-Air-Source) | Centrally-Ducted | HVH825GKA2* | EA*4X36L21A*+WALLCON | *80CTL0451712A* | 23400 | 16 | 10.5 | 8.1 | 21600 | 16800 | 77.78% | 1.92
204456528 | 1.95 | Yes | AIRQUEST | HRCU-A-CB (Split System: Heat Pump with Remote Outdoor Unit-Air-Source) | Centrally-Ducted | HVH825GKA2* | EA*4X30L17A*+WALLCON | *80CTL0701716A* | 23400 | 16.5 | 11 | 8.1 | 21600 | 16700 | 77.31% | 1.92
204456537 | 1.95 | Yes | AIRQUEST | HRCU-A-CB (Split System: Heat Pump with Remote Outdoor Unit-Air-Source) | Centrally-Ducted | HVH825GKA2* | EA*4X30L17A*+WALLCON | *96CTN0601714A* | 23400 | 16 | 10.5 | 8.1 | 21600 | 16800 | 77.78% | 1.9
206133759 | 1.95 | Yes | AIRQUEST | HRCU-A-CB (Split System: Heat Pump with Remote Outdoor Unit-Air-Source) | Centrally-Ducted | HVH825GKA2* | EA*4X36L17A*+WALLCON | *95CSU0601716A* | 23400 | 16.5 | 10.5 | 8.1 | 21600 | 16800 | 77.78% | 1.92
204456699 | 1.95 | Yes | AIRQUEST | HRCU-A-CB (Split System: Heat Pump with Remote Outdoor Unit-Air-Source) | Centrally-Ducted | HVH825GKA2* | EA*4X36L21A*+WALLCON | *96CTN0601714A* | 23400 | 16.5 | 10.5 | 8.1 | 21600 | 16700 | 77.31% | 1.92
204456717 | 1.95 | Yes | AIRQUEST | HRCU-A-CB (Split System: Heat Pump with Remote Outdoor Unit-Air-Source) | Centrally-Ducted | HVH825GKA2* | EA*4X36L21A*+WALLCON | *97CMN0601714A* | 23400 | 16 | 10.5 | 8.1 | 21600 | 16800 | 77.78% | 1.92
204456510 | 1.95 | Yes | AIRQUEST | HRCU-A-CB (Split System: Heat Pump with Remote Outdoor Unit-Air-Source) | Centrally-Ducted | HVH825GKA2* | EA*4X30L14A*+WALLCON | *80CTL0701412A* | 23400 | 17 | 11 | 8.1 | 21600 | 16700 | 77.31% | 1.92
204456546 | 1.95 | Yes | AIRQUEST | HRCU-A-CB (Split System: Heat Pump with Remote Outdoor Unit-Air-Source) | Centrally-Ducted | HVH825GKA2* | EA*4X30L17A*+WALLCON | *96CTN0801714A* | 23400 | 16.5 | 10.5 | 8.1 | 21600 | 16800 | 77.78% | 1.9
204456636 | 1.95 | Yes | AIRQUEST | HRCU-A-CB (Split System: Heat Pump with Remote Outdoor Unit-Air-Source) | Centrally-Ducted | HVH825GKA2* | EA*4X36L17A*+WALLCON | *97CMN0801714A* | 23400 | 16.5 | 10.5 | 8.1 | 21600 | 16700 | 77.31% | 1.92
204456429 | 1.95 | Yes | AIRQUEST | HRCU-A-CB (Split System: Heat Pump with Remote Outdoor Unit-Air-Source) | Centrally-Ducted | HVH825GKA2* | EA*4X24L17A*+WALLCON | *80CTL0901716A* | 23400 | 17 | 11 | 8.1 | 21800 | 16700 | 76.61% | 1.9
204456627 | 1.95 | Yes | AIRQUEST | HRCU-A-CB (Split System: Heat Pump with Remote Outdoor Unit-Air-Source) | Centrally-Ducted | HVH825GKA2* | EA*4X36L17A*+WALLCON | *97CMN0601714A* | 23400 | 16 | 10.5 | 8.1 | 21600 | 16800 | 77.78% | 1.92
204456591 | 1.95 | Yes | AIRQUEST | HRCU-A-CB (Split System: Heat Pump with Remote Outdoor Unit-Air-Source) | Centrally-Ducted | HVH825GKA2* | EA*4X36L17A*+WALLCON | *80CTL0451712A* | 23400 | 16 | 10.5 | 8.1 | 21600 | 16800 | 77.78% | 1.92
204456420 | 1.95 | Yes | AIRQUEST | HRCU-A-CB (Split System: Heat Pump with Remote Outdoor Unit-Air-Source) | Centrally-Ducted | HVH825GKA2* | EA*4X24L17A*+WALLCON | *80CTL0701412A* | 23400 | 17 | 11 | 8.1 | 22000 | 16700 | 75.91% | 1.9
204456609 | 1.95 | Yes | AIRQUEST | HRCU-A-CB (Split System: Heat Pump with Remote Outdoor Unit-Air-Source) | Centrally-Ducted | HVH825GKA2* | EA*4X36L17A*+WALLCON | *96CTN0601714A* | 23400 | 16 | 10.5 | 8.1 | 21600 | 16800 | 77.78% | 1.92
204456357 | 1.95 | Yes | AIRQUEST | HRCU-A-CB (Split System: Heat Pump with Remote Outdoor Unit-Air-Source) | Centrally-Ducted | HVH825GKA2* | EA*4X24L14A*+WALLCON | *80CTL0701412A* | 23400 | 17 | 10.5 | 8.1 | 22000 | 16800 | 76.36% | 1.9
206133347 | 1.95 | Yes | AIRQUEST | HRCU-A-CB (Split System: Heat Pump with Remote Outdoor Unit-Air-Source) | Centrally-Ducted | HVH825GKA2* | EA*4X30L17A*+WALLCON | *80CSU0601716A* | 23400 | 16.5 | 10.5 | 8.1 | 21600 | 16700 | 77.31% | 1.92
204456564 | 1.95 | Yes | AIRQUEST | HRCU-A-CB (Split System: Heat Pump with Remote Outdoor Unit-Air-Source) | Centrally-Ducted | HVH825GKA2* | EA*4X30L17A*+WALLCON | *97CMN0801714A* | 23400 | 16 | 10.5 | 8.1 | 21600 | 16800 | 77.78% | 1.9
206765719 | 1.95 | Yes | AIRQUEST | HRCU-A-CB (Split System: Heat Pump with Remote Outdoor Unit-Air-Source) | Centrally-Ducted | HVH825GKA3* | EA*4X36L21A*+WALLCON | *80CTL0451712A* | 23400 | 16 | 10.5 | 8.1 | 21600 | 16800 | 77.78% | 1.92
206767490 | 1.95 | Yes | AIRQUEST | HRCU-A-CB (Split System: Heat Pump with Remote Outdoor Unit-Air-Source) | Centrally-Ducted | HVH825GKA3* | EA*4X36L17A*+WALLCON | *95CSU0601716A* | 23400 | 16.5 | 10.5 | 8.1 | 21600 | 16800 | 77.78% | 1.92
206765620 | 1.95 | Yes | AIRQUEST | HRCU-A-CB (Split System: Heat Pump with Remote Outdoor Unit-Air-Source) | Centrally-Ducted | HVH825GKA3* | EA*4X30L17A*+WALLCON | *97CMN0801714A* | 23400 | 16 | 10.5 | 8.1 | 21600 | 16800 | 77.78% | 1.9
206765602 | 1.95 | Yes | AIRQUEST | HRCU-A-CB (Split System: Heat Pump with Remote Outdoor Unit-Air-Source) | Centrally-Ducted | HVH825GKA3* | EA*4X30L17A*+WALLCON | *96CTN0801714A* | 23400 | 16.5 | 10.5 | 8.1 | 21600 | 16800 | 77.78% | 1.9
206765692 | 1.95 | Yes | AIRQUEST | HRCU-A-CB (Split System: Heat Pump with Remote Outdoor Unit-Air-Source) | Centrally-Ducted | HVH825GKA3* | EA*4X36L17A*+WALLCON | *97CMN0801714A* | 23400 | 16.5 | 10.5 | 8.1 | 21600 | 16700 | 77.31% | 1.92
206765406 | 1.95 | Yes | AIRQUEST | HRCU-A-CB (Split System: Heat Pump with Remote Outdoor Unit-Air-Source) | Centrally-Ducted | HVH825GKA3* | EA*4X24L14A*+WALLCON | *80CTL0701412A* | 23400 | 17 | 10.5 | 8.1 | 22000 | 16800 | 76.36% | 1.9
213076362 | 1.95 | Yes | AIRQUEST | HRCU-A-CB (Split System: Heat Pump with Remote Outdoor Unit-Air-Source) | Centrally-Ducted | DLCURAH24ABK | EN(A,D)4X36L21** | *95MSU1002122A* | 23400 | 17 | 10.5 | 8.5 | 26200 | 24600 | 93.89% | 2.06
213773018 | 1.95 | Yes | AIRQUEST | HRCU-A-CB (Split System: Heat Pump with Remote Outdoor Unit-Air-Source) | Centrally-Ducted | HVH825GKA3* | EA*4X36L17A*+WALLCON | *96CTN0601714B* | 23400 | 16 | 10.5 | 8.1 | 21600 | 16700 | 77.31% | 1.92
213772918 | 1.95 | Yes | AIRQUEST | HRCU-A-CB (Split System: Heat Pump with Remote Outdoor Unit-Air-Source) | Centrally-Ducted | HVH825GKA3* | EA*4X30L17A*+WALLCON | *96CTN0601714B* | 23400 | 16 | 10.5 | 8.1 | 21600 | 16800 | 77.78% | 1.9
213772978 | 1.95 | Yes | AIRQUEST | HRCU-A-CB (Split System: Heat Pump with Remote Outdoor Unit-Air-Source) | Centrally-Ducted | HVH825GKA3* | EA*4X36L17A*+WALLCON | *95CSU0601716B* | 23400 | 16.5 | 10.5 | 8.1 | 21600 | 16700 | 77.31% | 1.94
213773128 | 1.95 | Yes | AIRQUEST | HRCU-A-CB (Split System: Heat Pump with Remote Outdoor Unit-Air-Source) | Centrally-Ducted | HVH825GKA3* | EA*4X36L21A*+WALLCON | *96CTN0601714B* | 23400 | 16.5 | 10.5 | 8.1 | 21600 | 16700 | 77.31% | 1.94
213772858 | 1.95 | Yes | AIRQUEST | HRCU-A-CB (Split System: Heat Pump with Remote Outdoor Unit-Air-Source) | Centrally-Ducted | HVH825GKA3* | EA*4X30L17A*+WALLCON | *80CTL0701716B* | 23400 | 16.5 | 11 | 8.1 | 21600 | 16700 | 77.31% | 1.92
213772898 | 1.95 | Yes | AIRQUEST | HRCU-A-CB (Split System: Heat Pump with Remote Outdoor Unit-Air-Source) | Centrally-Ducted | HVH825GKA3* | EA*4X30L17A*+WALLCON | *97CMN0801714B* | 23400 | 16 | 10.5 | 8.1 | 21600 | 16700 | 77.31% | 1.9
214242718 | 1.95 | Yes | AIRQUEST | HRCU-A-CB (Split System: Heat Pump with Remote Outdoor Unit-Air-Source) | Centrally-Ducted | HVH825GKA2* | EN(A,D,W)4X36L17**+WALLCON | *96CTN0601714B* | 23400 | 16 | 10.5 | 8.1 | 21600 | 16800 | 77.78% | 1.9
213772598 | 1.95 | Yes | AIRQUEST | HRCU-A-CB (Split System: Heat Pump with Remote Outdoor Unit-Air-Source) | Centrally-Ducted | HVH825GKA3* | EA*4X24L14A*+WALLCON | *80CTL0701412B* | 23400 | 16.5 | 10.5 | 8.1 | 22000 | 16800 | 76.36% | 1.9
213772648 | 1.95 | Yes | AIRQUEST | HRCU-A-CB (Split System: Heat Pump with Remote Outdoor Unit-Air-Source) | Centrally-Ducted | HVH825GKA3* | EA*4X24L17A*+WALLCON | *80CTL0901716B* | 23400 | 16.5 | 10.5 | 8.1 | 21800 | 16800 | 77.06% | 1.9
213773098 | 1.95 | Yes | AIRQUEST | HRCU-A-CB (Split System: Heat Pump with Remote Outdoor Unit-Air-Source) | Centrally-Ducted | HVH825GKA3* | EA*4X36L21A*+WALLCON | *97CMN0601714B* | 23400 | 16 | 10.5 | 8.1 | 21600 | 16700 | 77.31% | 1.92
213772838 | 1.95 | Yes | AIRQUEST | HRCU-A-CB (Split System: Heat Pump with Remote Outdoor Unit-Air-Source) | Centrally-Ducted | HVH825GKA3* | EA*4X30L17A*+WALLCON | *80CTL0451712B* | 23400 | 16 | 10.5 | 8.1 | 21600 | 16800 | 77.78% | 1.9
213772938 | 1.95 | Yes | AIRQUEST | HRCU-A-CB (Split System: Heat Pump with Remote Outdoor Unit-Air-Source) | Centrally-Ducted | HVH825GKA3* | EA*4X36L17A*+WALLCON | *80CTL0451712B* | 23400 | 16 | 10.5 | 8.1 | 21600 | 16800 | 77.78% | 1.92
213772988 | 1.95 | Yes | AIRQUEST | HRCU-A-CB (Split System: Heat Pump with Remote Outdoor Unit-Air-Source) | Centrally-Ducted | HVH825GKA3* | EA*4X36L17A*+WALLCON | *97CMN0601714B* | 23400 | 16 | 10.5 | 8.1 | 21600 | 16800 | 77.78% | 1.92
214395023 | 1.95 | Yes | AIRQUEST | HRCU-A-CB (Split System: Heat Pump with Remote Outdoor Unit-Air-Source) | Centrally-Ducted | DLCURAH24ABK | EN(A,D)4X30L17** | *96MSN0601716A* | 23400 | 16.5 | 10 | 9 | 25800 | 24200 | 93.8% | 2
214242598 | 1.95 | Yes | AIRQUEST | HRCU-A-CB (Split System: Heat Pump with Remote Outdoor Unit-Air-Source) | Centrally-Ducted | HVH825GKA2* | EN(A,D)4X30L17**+WALLCON | *97CMN0801714B* | 23400 | 16.5 | 10.5 | 8.1 | 21600 | 16700 | 77.31% | 1.92
214242698 | 1.95 | Yes | AIRQUEST | HRCU-A-CB (Split System: Heat Pump with Remote Outdoor Unit-Air-Source) | Centrally-Ducted | HVH825GKA2* | EN(A,D,W)4X36L17**+WALLCON | *97CMN0801714B* | 23400 | 16.5 | 10.5 | 8.1 | 21600 | 16700 | 77.31% | 1.92
211241812 | 1.95 | Yes | AIRQUEST | HRCU-A-CB (Split System: Heat Pump with Remote Outdoor Unit-Air-Source) | Centrally-Ducted | DLCURAH24ABK | EA*4X36L17A* | *80VSL0451412A* | 23400 | 16.5 | 10 | 8.5 | 25600 | 23600 | 92.19% | 1.96
214571091 | 1.95 | Yes | AIRQUEST | HRCU-A-CB (Split System: Heat Pump with Remote Outdoor Unit-Air-Source) | Centrally-Ducted | HVH825GKA3* | EN(A,D)4X36L21**+WALLCON | *80CTL0702120B* | 23400 | 16.5 | 11 | 8.1 | 21600 | 16700 | 77.31% | 1.92
211244379 | 1.95 | Yes | AIRQUEST | HRCU-A-CB (Split System: Heat Pump with Remote Outdoor Unit-Air-Source) | Centrally-Ducted | DLCURAH24ABK | EN(A,D)4X30L14** | *92ESN0601412A* | 23400 | 16.5 | 10 | 8.1 | 25800 | 24200 | 93.8% | 2.02
212971161 | 1.95 | Yes | AIRQUEST | HRCU-A-CB (Split System: Heat Pump with Remote Outdoor Unit-Air-Source) | Centrally-Ducted | DLCURAH24ABK | EA*4X30L17A* | *80VTL0451412B* | 23400 | 17 | 10 | 8.5 | 26200 | 24800 | 94.66% | 2.08
214571111 | 1.95 | Yes | AIRQUEST | HRCU-A-CB (Split System: Heat Pump with Remote Outdoor Unit-Air-Source) | Centrally-Ducted | HVH825GKA3* | EN(A,D)4X36L21**+WALLCON | *95CSU1002122B* | 23400 | 16.5 | 11 | 8.1 | 21600 | 16700 | 77.31% | 1.92
214229126 | 1.95 | Yes | AIRQUEST | HRCU-A-CB (Split System: Heat Pump with Remote Outdoor Unit-Air-Source) | Centrally-Ducted | DLCURAH24ABK | EA*4X24L17A* | *80MSU0601716A* | 23400 | 17 | 10 | 9 | 26200 | 26000 | 99.24% | 2.2
211241839 | 1.95 | Yes | AIRQUEST | HRCU-A-CB (Split System: Heat Pump with Remote Outdoor Unit-Air-Source) | Centrally-Ducted | DLCURAH24ABK | EA*4X36L17A* | *96VSN0401410A* | 23400 | 16 | 10 | 8.5 | 25600 | 23800 | 92.97% | 1.96
214571101 | 1.95 | Yes | AIRQUEST | HRCU-A-CB (Split System: Heat Pump with Remote Outdoor Unit-Air-Source) | Centrally-Ducted | HVH825GKA3* | EN(A,D)4X36L21**+WALLCON | *95CSU0802120B* | 23400 | 16.5 | 11 | 8.1 | 21600 | 16700 | 77.31% | 1.92
211245006 | 1.95 | Yes | AIRQUEST | HRCU-A-CB (Split System: Heat Pump with Remote Outdoor Unit-Air-Source) | Centrally-Ducted | DLCURAH24ABK | EN(A,D,W)4X36L17** | *96VTN0401712A* | 23400 | 16 | 10 | 8.1 | 25800 | 24000 | 93.02% | 1.98
211245158 | 1.95 | Yes | AIRQUEST | HRCU-A-CB (Split System: Heat Pump with Remote Outdoor Unit-Air-Source) | Centrally-Ducted | DLCURAH24ABK | EN(A,D,W)4X36L17** | *92ESN0601412A* | 23400 | 17 | 10 | 8.1 | 25800 | 24000 | 93.02% | 2
211241256 | 1.95 | Yes | AIRQUEST | HRCU-A-CB (Split System: Heat Pump with Remote Outdoor Unit-Air-Source) | Centrally-Ducted | DLCURAH24ABK | EA*4X30L14A* | *96VSN0601412A* | 23400 | 16.5 | 10 | 8.5 | 25800 | 24200 | 93.8% | 2
211242458 | 1.95 | Yes | AIRQUEST | HRCU-A-CB (Split System: Heat Pump with Remote Outdoor Unit-Air-Source) | Centrally-Ducted | DLCURAH24ABK | EA*4X36L21A* | *96VTN0401712A* | 23400 | 16 | 10 | 8.5 | 25800 | 23600 | 91.47% | 1.94
211243762 | 1.95 | Yes | AIRQUEST | HRCU-A-CB (Split System: Heat Pump with Remote Outdoor Unit-Air-Source) | Centrally-Ducted | DLCURAH24ABK | EN(A,D)4X24L14** | *96VTN0401410A* | 23400 | 15.5 | 10 | 8.5 | 26600 | 24000 | 90.23% | 1.96
211244875 | 1.95 | Yes | AIRQUEST | HRCU-A-CB (Split System: Heat Pump with Remote Outdoor Unit-Air-Source) | Centrally-Ducted | DLCURAH24ABK | EN(A,D,W)4X36L17** | *96VSN0401410A* | 23400 | 16 | 10 | 8.1 | 25800 | 24000 | 93.02% | 2
206133337 | 1.95 | Yes | AIRQUEST | HRCU-A-CB (Split System: Heat Pump with Remote Outdoor Unit-Air-Source) | Centrally-Ducted | HVH825GKA2* | EA*4X30L17A*+WALLCON | *80CSU0401712A* | 23400 | 16.5 | 10.5 | 8.1 | 21600 | 16700 | 77.31% | 1.92
214571131 | 1.95 | Yes | AIRQUEST | HRCU-A-CB (Split System: Heat Pump with Remote Outdoor Unit-Air-Source) | Centrally-Ducted | HVH825GKA3* | EN(A,D)4X36L21**+WALLCON | *97CMN0802120B* | 23400 | 16.5 | 11 | 8.1 | 21600 | 16700 | 77.31% | 1.92
211241421 | 1.95 | Yes | AIRQUEST | HRCU-A-CB (Split System: Heat Pump with Remote Outdoor Unit-Air-Source) | Centrally-Ducted | DLCURAH24ABK | EA*4X30L17A* | *96VSN0601412A* | 23400 | 16.5 | 10 | 8.5 | 26000 | 24000 | 92.31% | 1.98
211241607 | 1.95 | Yes | AIRQUEST | HRCU-A-CB (Split System: Heat Pump with Remote Outdoor Unit-Air-Source) | Centrally-Ducted | DLCURAH24ABK | EA*4X30L17A* | *96VTN0601412A* | 23400 | 16.5 | 10 | 8.5 | 26000 | 24000 | 92.31% | 1.98
211241343 | 1.95 | Yes | AIRQUEST | HRCU-A-CB (Split System: Heat Pump with Remote Outdoor Unit-Air-Source) | Centrally-Ducted | DLCURAH24ABK | EA*4X30L14A* | *92ESN0601412A* | 23400 | 16.5 | 10 | 8.5 | 25800 | 24400 | 94.57% | 2.02
211241376 | 1.95 | Yes | AIRQUEST | HRCU-A-CB (Split System: Heat Pump with Remote Outdoor Unit-Air-Source) | Centrally-Ducted | DLCURAH24ABK | EA*4X30L17A* | *80VSL0451412A* | 23400 | 16.5 | 10 | 8.5 | 25800 | 24400 | 94.57% | 2.02
211241394 | 1.95 | Yes | AIRQUEST | HRCU-A-CB (Split System: Heat Pump with Remote Outdoor Unit-Air-Source) | Centrally-Ducted | DLCURAH24ABK | EA*4X30L17A* | *96VSN0601714A* | 23400 | 16.5 | 10 | 8.5 | 25800 | 24200 | 93.8% | 2.02
211240587 | 1.95 | Yes | AIRQUEST | HRCU-A-CB (Split System: Heat Pump with Remote Outdoor Unit-Air-Source) | Centrally-Ducted | DLCURAH24ABK | EA*4X24L17A* | *96VTN0401410A* | 23400 | 15.5 | 10 | 8.5 | 26800 | 24800 | 92.54% | 2.04
211240430 | 1.95 | Yes | AIRQUEST | HRCU-A-CB (Split System: Heat Pump with Remote Outdoor Unit-Air-Source) | Centrally-Ducted | DLCURAH24ABK | EA*4X24L17A* | *95ESU0401712A* | 23400 | 16.5 | 10 | 8.5 | 26400 | 25200 | 95.45% | 2.1
211242729 | 1.95 | Yes | AIRQUEST | HRCU-A-CB (Split System: Heat Pump with Remote Outdoor Unit-Air-Source) | Centrally-Ducted | DLCURAH24ABK | EA*4X36L21A* | OLV098A12* | 23400 | 16.5 | 10 | 8.5 | 25600 | 23800 | 92.97% | 1.98
211241830 | 1.95 | Yes | AIRQUEST | HRCU-A-CB (Split System: Heat Pump with Remote Outdoor Unit-Air-Source) | Centrally-Ducted | DLCURAH24ABK | EA*4X36L17A* | *96VSN0601714A* | 23400 | 16.5 | 10 | 8.5 | 25600 | 23600 | 92.19% | 1.96
211240393 | 1.95 | No | AIRQUEST | HRCU-A-CB (Split System: Heat Pump with Remote Outdoor Unit-Air-Source) | Centrally-Ducted | DLCURAH24ABK | EA*4X24L17A* | *96VSN0401410A* | 23400 | 15.5 | 9.5 | 8.5 | 26800 | 24800 | 92.54% | 2.04
211241970 | 1.95 | Yes | AIRQUEST | HRCU-A-CB (Split System: Heat Pump with Remote Outdoor Unit-Air-Source) | Centrally-Ducted | DLCURAH24ABK | EA*4X36L17A* | *96VTN0401712A* | 23400 | 16 | 10 | 8.5 | 25800 | 23600 | 91.47% | 1.96
211243865 | 1.95 | Yes | AIRQUEST | HRCU-A-CB (Split System: Heat Pump with Remote Outdoor Unit-Air-Source) | Centrally-Ducted | DLCURAH24ABK | EN(A,D)4X24L17** | *96VSN0401410A* | 23400 | 15.5 | 10 | 8.5 | 26600 | 24000 | 90.23% | 1.96
211243950 | 1.95 | Yes | AIRQUEST | HRCU-A-CB (Split System: Heat Pump with Remote Outdoor Unit-Air-Source) | Centrally-Ducted | DLCURAH24ABK | EN(A,D)4X24L17** | *80VSL0701716A* | 23400 | 16 | 10 | 8.5 | 26600 | 24000 | 90.23% | 1.98
211245311 | 1.95 | Yes | AIRQUEST | HRCU-A-CB (Split System: Heat Pump with Remote Outdoor Unit-Air-Source) | Centrally-Ducted | DLCURAH24ABK | EN(A,D)4X36L21** | *96VSN0601714A* | 23400 | 16.5 | 10 | 8.1 | 25800 | 24000 | 93.02% | 2
211245494 | 1.95 | Yes | AIRQUEST | HRCU-A-CB (Split System: Heat Pump with Remote Outdoor Unit-Air-Source) | Centrally-Ducted | DLCURAH24ABK | EN(A,D)4X36L21** | *96VTN0401712A* | 23400 | 16 | 10 | 8.1 | 25800 | 24000 | 93.02% | 1.98
211242230 | 1.95 | Yes | AIRQUEST | HRCU-A-CB (Split System: Heat Pump with Remote Outdoor Unit-Air-Source) | Centrally-Ducted | DLCURAH24ABK | EA*4X36L17A* | OLV098A12* | 23400 | 16.5 | 10 | 8.5 | 25600 | 23800 | 92.97% | 1.98
211242562 | 1.95 | Yes | AIRQUEST | HRCU-A-CB (Split System: Heat Pump with Remote Outdoor Unit-Air-Source) | Centrally-Ducted | DLCURAH24ABK | EA*4X36L21A* | *80ES(N,L)0701712A* | 23400 | 17 | 10 | 8.5 | 25600 | 23600 | 92.19% | 1.98
211241310 | 1.95 | Yes | AIRQUEST | HRCU-A-CB (Split System: Heat Pump with Remote Outdoor Unit-Air-Source) | Centrally-Ducted | DLCURAH24ABK | EA*4X30L14A* | *96VTN0601412A* | 23400 | 16.5 | 10 | 8.5 | 25800 | 24200 | 93.8% | 2
211244439 | 1.95 | Yes | AIRQUEST | HRCU-A-CB (Split System: Heat Pump with Remote Outdoor Unit-Air-Source) | Centrally-Ducted | DLCURAH24ABK | EN(A,D)4X30L17** | *96VSN0401410A* | 23400 | 16 | 10 | 8.1 | 25800 | 24000 | 93.02% | 2
211244830 | 1.95 | Yes | AIRQUEST | HRCU-A-CB (Split System: Heat Pump with Remote Outdoor Unit-Air-Source) | Centrally-Ducted | DLCURAH24ABK | EN(A,D)4X30L17** | OLV098A12* | 23400 | 16.5 | 10 | 8.1 | 25800 | 24200 | 93.8% | 2
211241686 | 1.95 | Yes | AIRQUEST | HRCU-A-CB (Split System: Heat Pump with Remote Outdoor Unit-Air-Source) | Centrally-Ducted | DLCURAH24ABK | EA*4X30L17A* | *92ESN0601412A* | 23400 | 17 | 10 | 8.5 | 25800 | 24200 | 93.8% | 2.02
211242302 | 1.95 | Yes | AIRQUEST | HRCU-A-CB (Split System: Heat Pump with Remote Outdoor Unit-Air-Source) | Centrally-Ducted | DLCURAH24ABK | EA*4X36L21A* | *96VSN0401712A* | 23400 | 16 | 10 | 8.5 | 25800 | 23600 | 91.47% | 1.94
211244059 | 1.95 | Yes | AIRQUEST | HRCU-A-CB (Split System: Heat Pump with Remote Outdoor Unit-Air-Source) | Centrally-Ducted | DLCURAH24ABK | EN(A,D)4X24L17** | *96VTN0401410A* | 23400 | 15.5 | 10 | 8.5 | 26600 | 24000 | 90.23% | 1.96
211244090 | 1.95 | Yes | AIRQUEST | HRCU-A-CB (Split System: Heat Pump with Remote Outdoor Unit-Air-Source) | Centrally-Ducted | DLCURAH24ABK | EN(A,D)4X24L17** | *96VTN0601714A* | 23400 | 16 | 10 | 8.5 | 26600 | 23800 | 89.47% | 1.96
211245765 | 1.95 | Yes | AIRQUEST | HRCU-A-CB (Split System: Heat Pump with Remote Outdoor Unit-Air-Source) | Centrally-Ducted | DLCURAH24ABK | EN(A,D)4X36L21** | OLV098A12* | 23400 | 16.5 | 10 | 8.1 | 25800 | 24200 | 93.8% | 2
211240290 | 1.95 | No | AIRQUEST | HRCU-A-CB (Split System: Heat Pump with Remote Outdoor Unit-Air-Source) | Centrally-Ducted | DLCURAH24ABK | EA*4X24L14A* | *96VTN0401410A* | 23400 | 15.5 | 9.5 | 8.5 | 26800 | 24800 | 92.54% | 2.04
211240742 | 1.95 | No | AIRQUEST | HRCU-A-CB (Split System: Heat Pump with Remote Outdoor Unit-Air-Source) | Centrally-Ducted | DLCURAH24ABK | EA*4X24L17A* | *92ESN0401712A* | 23400 | 15.5 | 9.5 | 8.5 | 26800 | 24800 | 92.54% | 2.04
211240775 | 1.95 | Yes | AIRQUEST | HRCU-A-CB (Split System: Heat Pump with Remote Outdoor Unit-Air-Source) | Centrally-Ducted | DLCURAH24ABK | EA*4X24L17A* | OMV098J12* | 23400 | 16.5 | 10 | 8.5 | 26600 | 25000 | 93.98% | 2.08
213770498 | 1.95 | Yes | AIRQUEST | HRCU-A-CB (Split System: Heat Pump with Remote Outdoor Unit-Air-Source) | Centrally-Ducted | HVH825GKA2* | EA*4X24L17A*+WALLCON | *80CTL0701412B* | 23400 | 16.5 | 10.5 | 8.1 | 22000 | 16800 | 76.36% | 1.9
213770768 | 1.95 | Yes | AIRQUEST | HRCU-A-CB (Split System: Heat Pump with Remote Outdoor Unit-Air-Source) | Centrally-Ducted | HVH825GKA2* | EA*4X30L17A*+WALLCON | *97CMN0801714B* | 23400 | 16 | 10.5 | 8.1 | 21600 | 16700 | 77.31% | 1.9
213770848 | 1.95 | Yes | AIRQUEST | HRCU-A-CB (Split System: Heat Pump with Remote Outdoor Unit-Air-Source) | Centrally-Ducted | HVH825GKA2* | EA*4X36L17A*+WALLCON | *95CSU0601716B* | 23400 | 16.5 | 10.5 | 8.1 | 21600 | 16700 | 77.31% | 1.94
213770868 | 1.95 | Yes | AIRQUEST | HRCU-A-CB (Split System: Heat Pump with Remote Outdoor Unit-Air-Source) | Centrally-Ducted | HVH825GKA2* | EA*4X36L17A*+WALLCON | *97CMN0801714B* | 23400 | 16.5 | 10.5 | 8.1 | 21600 | 16700 | 77.31% | 1.94
213770788 | 1.95 | Yes | AIRQUEST | HRCU-A-CB (Split System: Heat Pump with Remote Outdoor Unit-Air-Source) | Centrally-Ducted | HVH825GKA2* | EA*4X30L17A*+WALLCON | *96CTN0601714B* | 23400 | 16 | 10.5 | 8.1 | 21600 | 16800 | 77.78% | 1.9
213770888 | 1.95 | Yes | AIRQUEST | HRCU-A-CB (Split System: Heat Pump with Remote Outdoor Unit-Air-Source) | Centrally-Ducted | HVH825GKA2* | EA*4X36L17A*+WALLCON | *96CTN0601714B* | 23400 | 16 | 10.5 | 8.1 | 21600 | 16700 | 77.31% | 1.92
213770468 | 1.95 | Yes | AIRQUEST | HRCU-A-CB (Split System: Heat Pump with Remote Outdoor Unit-Air-Source) | Centrally-Ducted | HVH825GKA2* | EA*4X24L14A*+WALLCON | *80CTL0701412B* | 23400 | 16.5 | 10.5 | 8.1 | 22000 | 16800 | 76.36% | 1.9
213770518 | 1.95 | Yes | AIRQUEST | HRCU-A-CB (Split System: Heat Pump with Remote Outdoor Unit-Air-Source) | Centrally-Ducted | HVH825GKA2* | EA*4X24L17A*+WALLCON | *80CTL0901716B* | 23400 | 16.5 | 10.5 | 8.1 | 21800 | 16800 | 77.06% | 1.9
211168136 | 1.95 | Yes | AMERICAN STANDARD | HRCU-A-CB (Split System: Heat Pump with Remote Outdoor Unit-Air-Source) | Centrally-Ducted | 4A6V0X24A1 | 4PXFH003AZ3+TDR | *DD2B060ACV3 | 23400 | 18.5 | 12.5 | 8.5 | 20000 | 19400 | 97% | 2.46
212396566 | 1.95 | Yes | American Standard | HRCU-A-CB (Split System: Heat Pump with Remote Outdoor Unit-Air-Source) | Centrally-Ducted | 4TXD2036A10NU** | F,PE*G33930 |  | 23400 | 17 | 11.5 | 8.95 | 22400 | 21200 | 94.64% | 1.8
212396567 | 1.95 | Yes | American Standard | HRCU-A-CB (Split System: Heat Pump with Remote Outdoor Unit-Air-Source) | Centrally-Ducted | 4TXD2036A10NU** | F,PE*G33925 |  | 23400 | 17 | 11.5 | 8.95 | 22400 | 21200 | 94.64% | 1.8
206767491 | 1.95 | Yes | ARCOAIRE | HRCU-A-CB (Split System: Heat Pump with Remote Outdoor Unit-Air-Source) | Centrally-Ducted | HVH825GKA3* | EA*4X36L17A*+WALLCON | *95CSU0601716A* | 23400 | 16.5 | 10.5 | 8.1 | 21600 | 16800 | 77.78% | 1.92
206765603 | 1.95 | Yes | ARCOAIRE | HRCU-A-CB (Split System: Heat Pump with Remote Outdoor Unit-Air-Source) | Centrally-Ducted | HVH825GKA3* | EA*4X30L17A*+WALLCON | *96CTN0801714A* | 23400 | 16.5 | 10.5 | 8.1 | 21600 | 16800 | 77.78% | 1.9
206765693 | 1.95 | Yes | ARCOAIRE | HRCU-A-CB (Split System: Heat Pump with Remote Outdoor Unit-Air-Source) | Centrally-Ducted | HVH825GKA3* | EA*4X36L17A*+WALLCON | *97CMN0801714A* | 23400 | 16.5 | 10.5 | 8.1 | 21600 | 16700 | 77.31% | 1.92
206765585 | 1.95 | Yes | ARCOAIRE | HRCU-A-CB (Split System: Heat Pump with Remote Outdoor Unit-Air-Source) | Centrally-Ducted | HVH825GKA3* | EA*4X30L17A*+WALLCON | *80CTL0701716A* | 23400 | 16.5 | 11 | 8.1 | 21600 | 16700 | 77.31% | 1.92
206767117 | 1.95 | Yes | ARCOAIRE | HRCU-A-CB (Split System: Heat Pump with Remote Outdoor Unit-Air-Source) | Centrally-Ducted | HVH825GKA3* | EA*4X30L17A*+WALLCON | *80CSU0601716A* | 23400 | 16.5 | 10.5 | 8.1 | 21600 | 16700 | 77.31% | 1.92
206765684 | 1.95 | Yes | ARCOAIRE | HRCU-A-CB (Split System: Heat Pump with Remote Outdoor Unit-Air-Source) | Centrally-Ducted | HVH825GKA3* | EA*4X36L17A*+WALLCON | *97CMN0601714A* | 23400 | 16 | 10.5 | 8.1 | 21600 | 16800 | 77.78% | 1.92
206765774 | 1.95 | Yes | ARCOAIRE | HRCU-A-CB (Split System: Heat Pump with Remote Outdoor Unit-Air-Source) | Centrally-Ducted | HVH825GKA3* | EA*4X36L21A*+WALLCON | *97CMN0601714A* | 23400 | 16 | 10.5 | 8.1 | 21600 | 16800 | 77.78% | 1.92
204456637 | 1.95 | Yes | ARCOAIRE | HRCU-A-CB (Split System: Heat Pump with Remote Outdoor Unit-Air-Source) | Centrally-Ducted | HVH825GKA2* | EA*4X36L17A*+WALLCON | *97CMN0801714A* | 23400 | 16.5 | 10.5 | 8.1 | 21600 | 16700 | 77.31% | 1.92
206765756 | 1.95 | Yes | ARCOAIRE | HRCU-A-CB (Split System: Heat Pump with Remote Outdoor Unit-Air-Source) | Centrally-Ducted | HVH825GKA3* | EA*4X36L21A*+WALLCON | *96CTN0601714A* | 23400 | 16.5 | 10.5 | 8.1 | 21600 | 16700 | 77.31% | 1.92
206765479 | 1.95 | Yes | ARCOAIRE | HRCU-A-CB (Split System: Heat Pump with Remote Outdoor Unit-Air-Source) | Centrally-Ducted | HVH825GKA3* | EA*4X24L17A*+WALLCON | *80CTL0901716A* | 23400 | 17 | 11 | 8.1 | 21800 | 16700 | 76.61% | 1.9
204456592 | 1.95 | Yes | ARCOAIRE | HRCU-A-CB (Split System: Heat Pump with Remote Outdoor Unit-Air-Source) | Centrally-Ducted | HVH825GKA2* | EA*4X36L17A*+WALLCON | *80CTL0451712A* | 23400 | 16 | 10.5 | 8.1 | 21600 | 16800 | 77.78% | 1.92
204456511 | 1.95 | Yes | ARCOAIRE | HRCU-A-CB (Split System: Heat Pump with Remote Outdoor Unit-Air-Source) | Centrally-Ducted | HVH825GKA2* | EA*4X30L14A*+WALLCON | *80CTL0701412A* | 23400 | 17 | 11 | 8.1 | 21600 | 16700 | 77.31% | 1.92
204456538 | 1.95 | Yes | ARCOAIRE | HRCU-A-CB (Split System: Heat Pump with Remote Outdoor Unit-Air-Source) | Centrally-Ducted | HVH825GKA2* | EA*4X30L17A*+WALLCON | *96CTN0601714A* | 23400 | 16 | 10.5 | 8.1 | 21600 | 16800 | 77.78% | 1.9
206765407 | 1.95 | Yes | ARCOAIRE | HRCU-A-CB (Split System: Heat Pump with Remote Outdoor Unit-Air-Source) | Centrally-Ducted | HVH825GKA3* | EA*4X24L14A*+WALLCON | *80CTL0701412A* | 23400 | 17 | 10.5 | 8.1 | 22000 | 16800 | 76.36% | 1.9
204456358 | 1.95 | Yes | ARCOAIRE | HRCU-A-CB (Split System: Heat Pump with Remote Outdoor Unit-Air-Source) | Centrally-Ducted | HVH825GKA2* | EA*4X24L14A*+WALLCON | *80CTL0701412A* | 23400 | 17 | 10.5 | 8.1 | 22000 | 16800 | 76.36% | 1.9
204456610 | 1.95 | Yes | ARCOAIRE | HRCU-A-CB (Split System: Heat Pump with Remote Outdoor Unit-Air-Source) | Centrally-Ducted | HVH825GKA2* | EA*4X36L17A*+WALLCON | *96CTN0601714A* | 23400 | 16 | 10.5 | 8.1 | 21600 | 16800 | 77.78% | 1.92
204456664 | 1.95 | Yes | ARCOAIRE | HRCU-A-CB (Split System: Heat Pump with Remote Outdoor Unit-Air-Source) | Centrally-Ducted | HVH825GKA2* | EA*4X36L21A*+WALLCON | *80CTL0451712A* | 23400 | 16 | 10.5 | 8.1 | 21600 | 16800 | 77.78% | 1.92
204456718 | 1.95 | Yes | ARCOAIRE | HRCU-A-CB (Split System: Heat Pump with Remote Outdoor Unit-Air-Source) | Centrally-Ducted | HVH825GKA2* | EA*4X36L21A*+WALLCON | *97CMN0601714A* | 23400 | 16 | 10.5 | 8.1 | 21600 | 16800 | 77.78% | 1.92
204456565 | 1.95 | Yes | ARCOAIRE | HRCU-A-CB (Split System: Heat Pump with Remote Outdoor Unit-Air-Source) | Centrally-Ducted | HVH825GKA2* | EA*4X30L17A*+WALLCON | *97CMN0801714A* | 23400 | 16 | 10.5 | 8.1 | 21600 | 16800 | 77.78% | 1.9
212975059 | 1.95 | Yes | ARCOAIRE | HRCU-A-CB (Split System: Heat Pump with Remote Outdoor Unit-Air-Source) | Centrally-Ducted | DLCURAH24ABK | EN(A,D,W)4X36L17** | *96VTN0401410B* | 23400 | 16 | 10 | 8.1 | 26400 | 24600 | 93.18% | 2.04
206767108 | 1.95 | Yes | ARCOAIRE | HRCU-A-CB (Split System: Heat Pump with Remote Outdoor Unit-Air-Source) | Centrally-Ducted | HVH825GKA3* | EA*4X30L17A*+WALLCON | *80CSU0401712A* | 23400 | 16.5 | 10.5 | 8.1 | 21600 | 16700 | 77.31% | 1.92
206133760 | 1.95 | Yes | ARCOAIRE | HRCU-A-CB (Split System: Heat Pump with Remote Outdoor Unit-Air-Source) | Centrally-Ducted | HVH825GKA2* | EA*4X36L17A*+WALLCON | *95CSU0601716A* | 23400 | 16.5 | 10.5 | 8.1 | 21600 | 16800 | 77.78% | 1.92
206765621 | 1.95 | Yes | ARCOAIRE | HRCU-A-CB (Split System: Heat Pump with Remote Outdoor Unit-Air-Source) | Centrally-Ducted | HVH825GKA3* | EA*4X30L17A*+WALLCON | *97CMN0801714A* | 23400 | 16 | 10.5 | 8.1 | 21600 | 16800 | 77.78% | 1.9
206765666 | 1.95 | Yes | ARCOAIRE | HRCU-A-CB (Split System: Heat Pump with Remote Outdoor Unit-Air-Source) | Centrally-Ducted | HVH825GKA3* | EA*4X36L17A*+WALLCON | *96CTN0601714A* | 23400 | 16 | 10.5 | 8.1 | 21600 | 16800 | 77.78% | 1.92
204456430 | 1.95 | Yes | ARCOAIRE | HRCU-A-CB (Split System: Heat Pump with Remote Outdoor Unit-Air-Source) | Centrally-Ducted | HVH825GKA2* | EA*4X24L17A*+WALLCON | *80CTL0901716A* | 23400 | 17 | 11 | 8.1 | 21800 | 16700 | 76.61% | 1.9
204456547 | 1.95 | Yes | ARCOAIRE | HRCU-A-CB (Split System: Heat Pump with Remote Outdoor Unit-Air-Source) | Centrally-Ducted | HVH825GKA2* | EA*4X30L17A*+WALLCON | *96CTN0801714A* | 23400 | 16.5 | 10.5 | 8.1 | 21600 | 16800 | 77.78% | 1.9
206765576 | 1.95 | Yes | ARCOAIRE | HRCU-A-CB (Split System: Heat Pump with Remote Outdoor Unit-Air-Source) | Centrally-Ducted | HVH825GKA3* | EA*4X30L17A*+WALLCON | *80CTL0451712A* | 23400 | 16 | 10.5 | 8.1 | 21600 | 16800 | 77.78% | 1.9
206765594 | 1.95 | Yes | ARCOAIRE | HRCU-A-CB (Split System: Heat Pump with Remote Outdoor Unit-Air-Source) | Centrally-Ducted | HVH825GKA3* | EA*4X30L17A*+WALLCON | *96CTN0601714A* | 23400 | 16 | 10.5 | 8.1 | 21600 | 16800 | 77.78% | 1.9
204456421 | 1.95 | Yes | ARCOAIRE | HRCU-A-CB (Split System: Heat Pump with Remote Outdoor Unit-Air-Source) | Centrally-Ducted | HVH825GKA2* | EA*4X24L17A*+WALLCON | *80CTL0701412A* | 23400 | 17 | 11 | 8.1 | 22000 | 16700 | 75.91% | 1.9
206765567 | 1.95 | Yes | ARCOAIRE | HRCU-A-CB (Split System: Heat Pump with Remote Outdoor Unit-Air-Source) | Centrally-Ducted | HVH825GKA3* | EA*4X30L14A*+WALLCON | *80CTL0701412A* | 23400 | 17 | 11 | 8.1 | 21600 | 16700 | 77.31% | 1.92
206765470 | 1.95 | Yes | ARCOAIRE | HRCU-A-CB (Split System: Heat Pump with Remote Outdoor Unit-Air-Source) | Centrally-Ducted | HVH825GKA3* | EA*4X24L17A*+WALLCON | *80CTL0701412A* | 23400 | 17 | 11 | 8.1 | 22000 | 16700 | 75.91% | 1.9
204456529 | 1.95 | Yes | ARCOAIRE | HRCU-A-CB (Split System: Heat Pump with Remote Outdoor Unit-Air-Source) | Centrally-Ducted | HVH825GKA2* | EA*4X30L17A*+WALLCON | *80CTL0701716A* | 23400 | 16.5 | 11 | 8.1 | 21600 | 16700 | 77.31% | 1.92
206133348 | 1.95 | Yes | ARCOAIRE | HRCU-A-CB (Split System: Heat Pump with Remote Outdoor Unit-Air-Source) | Centrally-Ducted | HVH825GKA2* | EA*4X30L17A*+WALLCON | *80CSU0601716A* | 23400 | 16.5 | 10.5 | 8.1 | 21600 | 16700 | 77.31% | 1.92
206765648 | 1.95 | Yes | ARCOAIRE | HRCU-A-CB (Split System: Heat Pump with Remote Outdoor Unit-Air-Source) | Centrally-Ducted | HVH825GKA3* | EA*4X36L17A*+WALLCON | *80CTL0451712A* | 23400 | 16 | 10.5 | 8.1 | 21600 | 16800 | 77.78% | 1.92
204456700 | 1.95 | Yes | ARCOAIRE | HRCU-A-CB (Split System: Heat Pump with Remote Outdoor Unit-Air-Source) | Centrally-Ducted | HVH825GKA2* | EA*4X36L21A*+WALLCON | *96CTN0601714A* | 23400 | 16.5 | 10.5 | 8.1 | 21600 | 16700 | 77.31% | 1.92
214241749 | 1.95 | Yes | ARCOAIRE | HRCU-A-CB (Split System: Heat Pump with Remote Outdoor Unit-Air-Source) | Centrally-Ducted | HVH825GKA3* | EN(A,D)4X30L17**+WALLCON | *96CTN0601714B* | 23400 | 16 | 10.5 | 8.1 | 21600 | 16800 | 77.78% | 1.9
214241849 | 1.95 | Yes | ARCOAIRE | HRCU-A-CB (Split System: Heat Pump with Remote Outdoor Unit-Air-Source) | Centrally-Ducted | HVH825GKA3* | EN(A,D,W)4X36L17**+WALLCON | *96CTN0601714B* | 23400 | 16 | 10.5 | 8.1 | 21600 | 16800 | 77.78% | 1.9
213770809 | 1.95 | Yes | ARCOAIRE | HRCU-A-CB (Split System: Heat Pump with Remote Outdoor Unit-Air-Source) | Centrally-Ducted | HVH825GKA2* | EA*4X36L17A*+WALLCON | *80CTL0451712B* | 23400 | 16 | 10.5 | 8.1 | 21600 | 16800 | 77.78% | 1.92
213770909 | 1.95 | Yes | ARCOAIRE | HRCU-A-CB (Split System: Heat Pump with Remote Outdoor Unit-Air-Source) | Centrally-Ducted | HVH825GKA2* | EA*4X36L21A*+WALLCON | *80CTL0451712B* | 23400 | 16 | 10.5 | 8.1 | 21600 | 16800 | 77.78% | 1.92
206765720 | 1.95 | Yes | ARCOAIRE | HRCU-A-CB (Split System: Heat Pump with Remote Outdoor Unit-Air-Source) | Centrally-Ducted | HVH825GKA3* | EA*4X36L21A*+WALLCON | *80CTL0451712A* | 23400 | 16 | 10.5 | 8.1 | 21600 | 16800 | 77.78% | 1.92
206133338 | 1.95 | Yes | ARCOAIRE | HRCU-A-CB (Split System: Heat Pump with Remote Outdoor Unit-Air-Source) | Centrally-Ducted | HVH825GKA2* | EA*4X30L17A*+WALLCON | *80CSU0401712A* | 23400 | 16.5 | 10.5 | 8.1 | 21600 | 16700 | 77.31% | 1.92
213770859 | 1.95 | Yes | ARCOAIRE | HRCU-A-CB (Split System: Heat Pump with Remote Outdoor Unit-Air-Source) | Centrally-Ducted | HVH825GKA2* | EA*4X36L17A*+WALLCON | *97CMN0601714B* | 23400 | 16 | 10.5 | 8.1 | 21600 | 16800 | 77.78% | 1.92
213770789 | 1.95 | Yes | ARCOAIRE | HRCU-A-CB (Split System: Heat Pump with Remote Outdoor Unit-Air-Source) | Centrally-Ducted | HVH825GKA2* | EA*4X30L17A*+WALLCON | *96CTN0601714B* | 23400 | 16 | 10.5 | 8.1 | 21600 | 16800 | 77.78% | 1.9
213770889 | 1.95 | Yes | ARCOAIRE | HRCU-A-CB (Split System: Heat Pump with Remote Outdoor Unit-Air-Source) | Centrally-Ducted | HVH825GKA2* | EA*4X36L17A*+WALLCON | *96CTN0601714B* | 23400 | 16 | 10.5 | 8.1 | 21600 | 16700 | 77.31% | 1.92
213770769 | 1.95 | Yes | ARCOAIRE | HRCU-A-CB (Split System: Heat Pump with Remote Outdoor Unit-Air-Source) | Centrally-Ducted | HVH825GKA2* | EA*4X30L17A*+WALLCON | *97CMN0801714B* | 23400 | 16 | 10.5 | 8.1 | 21600 | 16700 | 77.31% | 1.9
213770689 | 1.95 | Yes | ARCOAIRE | HRCU-A-CB (Split System: Heat Pump with Remote Outdoor Unit-Air-Source) | Centrally-Ducted | HVH825GKA2* | EA*4X30L14A*+WALLCON | *80CTL0701412B* | 23400 | 16.5 | 11 | 8.1 | 21600 | 16700 | 77.31% | 1.92
213770849 | 1.95 | Yes | ARCOAIRE | HRCU-A-CB (Split System: Heat Pump with Remote Outdoor Unit-Air-Source) | Centrally-Ducted | HVH825GKA2* | EA*4X36L17A*+WALLCON | *95CSU0601716B* | 23400 | 16.5 | 10.5 | 8.1 | 21600 | 16700 | 77.31% | 1.94
213770729 | 1.95 | Yes | ARCOAIRE | HRCU-A-CB (Split System: Heat Pump with Remote Outdoor Unit-Air-Source) | Centrally-Ducted | HVH825GKA2* | EA*4X30L17A*+WALLCON | *80CTL0701716B* | 23400 | 16.5 | 11 | 8.1 | 21600 | 16700 | 77.31% | 1.92
213770869 | 1.95 | Yes | ARCOAIRE | HRCU-A-CB (Split System: Heat Pump with Remote Outdoor Unit-Air-Source) | Centrally-Ducted | HVH825GKA2* | EA*4X36L17A*+WALLCON | *97CMN0801714B* | 23400 | 16.5 | 10.5 | 8.1 | 21600 | 16700 | 77.31% | 1.94
213770969 | 1.95 | Yes | ARCOAIRE | HRCU-A-CB (Split System: Heat Pump with Remote Outdoor Unit-Air-Source) | Centrally-Ducted | HVH825GKA2* | EA*4X36L21A*+WALLCON | *97CMN0601714B* | 23400 | 16 | 10.5 | 8.1 | 21600 | 16700 | 77.31% | 1.92
213770519 | 1.95 | Yes | ARCOAIRE | HRCU-A-CB (Split System: Heat Pump with Remote Outdoor Unit-Air-Source) | Centrally-Ducted | HVH825GKA2* | EA*4X24L17A*+WALLCON | *80CTL0901716B* | 23400 | 16.5 | 10.5 | 8.1 | 21800 | 16800 | 77.06% | 1.9
213770799 | 1.95 | Yes | ARCOAIRE | HRCU-A-CB (Split System: Heat Pump with Remote Outdoor Unit-Air-Source) | Centrally-Ducted | HVH825GKA2* | EA*4X30L17A*+WALLCON | *96CTN0801714B* | 23400 | 16.5 | 10.5 | 8.1 | 21600 | 16700 | 77.31% | 1.92
213770999 | 1.95 | Yes | ARCOAIRE | HRCU-A-CB (Split System: Heat Pump with Remote Outdoor Unit-Air-Source) | Centrally-Ducted | HVH825GKA2* | EA*4X36L21A*+WALLCON | *96CTN0601714B* | 23400 | 16.5 | 10.5 | 8.1 | 21600 | 16700 | 77.31% | 1.94
213770499 | 1.95 | Yes | ARCOAIRE | HRCU-A-CB (Split System: Heat Pump with Remote Outdoor Unit-Air-Source) | Centrally-Ducted | HVH825GKA2* | EA*4X24L17A*+WALLCON | *80CTL0701412B* | 23400 | 16.5 | 10.5 | 8.1 | 22000 | 16800 | 76.36% | 1.9
204456628 | 1.95 | Yes | ARCOAIRE | HRCU-A-CB (Split System: Heat Pump with Remote Outdoor Unit-Air-Source) | Centrally-Ducted | HVH825GKA2* | EA*4X36L17A*+WALLCON | *97CMN0601714A* | 23400 | 16 | 10.5 | 8.1 | 21600 | 16800 | 77.78% | 1.92
212973225 | 1.95 | Yes | ARCOAIRE | HRCU-A-CB (Split System: Heat Pump with Remote Outdoor Unit-Air-Source) | Centrally-Ducted | DLCURAH24ABK | EA*4X36L21A* | *96VSN0401712B* | 23400 | 16.5 | 10 | 8.5 | 26200 | 24200 | 92.37% | 2
212971198 | 1.95 | Yes | ARCOAIRE | HRCU-A-CB (Split System: Heat Pump with Remote Outdoor Unit-Air-Source) | Centrally-Ducted | DLCURAH24ABK | EN(A,D)4X24L14** | *80VTL0451412B* | 23400 | 17 | 10 | 8.5 | 27000 | 25000 | 92.59% | 2.08
212969799 | 1.95 | Yes | ARCOAIRE | HRCU-A-CB (Split System: Heat Pump with Remote Outdoor Unit-Air-Source) | Centrally-Ducted | DLCURAH24ABK | EN(A,D)4X24L14** | *80VSL0451412B* | 23400 | 17 | 10 | 8.5 | 27000 | 25000 | 92.59% | 2.08
212976101 | 1.95 | Yes | ARCOAIRE | HRCU-A-CB (Split System: Heat Pump with Remote Outdoor Unit-Air-Source) | Centrally-Ducted | DLCURAH24ABK | EN(A,D)4X30L17** | *96VTN0801716B* | 23400 | 16.5 | 10 | 8.1 | 25800 | 24200 | 93.8% | 2
211242303 | 1.95 | Yes | ARCOAIRE | HRCU-A-CB (Split System: Heat Pump with Remote Outdoor Unit-Air-Source) | Centrally-Ducted | DLCURAH24ABK | EA*4X36L21A* | *96VSN0401712A* | 23400 | 16 | 10 | 8.5 | 25800 | 23600 | 91.47% | 1.94
211242054 | 1.95 | Yes | ARCOAIRE | HRCU-A-CB (Split System: Heat Pump with Remote Outdoor Unit-Air-Source) | Centrally-Ducted | DLCURAH24ABK | EA*4X36L17A* | *95ESN0261410A* | 23400 | 16.5 | 10 | 8.5 | 25600 | 23600 | 92.19% | 1.96
211244091 | 1.95 | Yes | ARCOAIRE | HRCU-A-CB (Split System: Heat Pump with Remote Outdoor Unit-Air-Source) | Centrally-Ducted | DLCURAH24ABK | EN(A,D)4X24L17** | *96VTN0601714A* | 23400 | 16 | 10 | 8.5 | 26600 | 23800 | 89.47% | 1.96
211244293 | 1.95 | Yes | ARCOAIRE | HRCU-A-CB (Split System: Heat Pump with Remote Outdoor Unit-Air-Source) | Centrally-Ducted | DLCURAH24ABK | EN(A,D)4X30L14** | *96VSN0601412A* | 23400 | 16.5 | 10 | 8.1 | 25800 | 24000 | 93.02% | 1.98
211244723 | 1.95 | Yes | ARCOAIRE | HRCU-A-CB (Split System: Heat Pump with Remote Outdoor Unit-Air-Source) | Centrally-Ducted | DLCURAH24ABK | EN(A,D)4X30L17** | *92ESN0601412A* | 23400 | 17 | 10 | 8.1 | 25800 | 24000 | 93.02% | 2
211240238 | 1.95 | No | ARCOAIRE | HRCU-A-CB (Split System: Heat Pump with Remote Outdoor Unit-Air-Source) | Centrally-Ducted | DLCURAH24ABK | EA*4X24L14A* | *96VSN0401410A* | 23400 | 15.5 | 9.5 | 8.5 | 26800 | 24800 | 92.54% | 2.04
211240776 | 1.95 | Yes | ARCOAIRE | HRCU-A-CB (Split System: Heat Pump with Remote Outdoor Unit-Air-Source) | Centrally-Ducted | DLCURAH24ABK | EA*4X24L17A* | OMV098J12* | 23400 | 16.5 | 10 | 8.5 | 26600 | 25000 | 93.98% | 2.08
211241344 | 1.95 | Yes | ARCOAIRE | HRCU-A-CB (Split System: Heat Pump with Remote Outdoor Unit-Air-Source) | Centrally-Ducted | DLCURAH24ABK | EA*4X30L14A* | *92ESN0601412A* | 23400 | 16.5 | 10 | 8.5 | 25800 | 24400 | 94.57% | 2.02
211245312 | 1.95 | Yes | ARCOAIRE | HRCU-A-CB (Split System: Heat Pump with Remote Outdoor Unit-Air-Source) | Centrally-Ducted | DLCURAH24ABK | EN(A,D)4X36L21** | *96VSN0601714A* | 23400 | 16.5 | 10 | 8.1 | 25800 | 24000 | 93.02% | 2
211241311 | 1.95 | Yes | ARCOAIRE | HRCU-A-CB (Split System: Heat Pump with Remote Outdoor Unit-Air-Source) | Centrally-Ducted | DLCURAH24ABK | EA*4X30L14A* | *96VTN0601412A* | 23400 | 16.5 | 10 | 8.5 | 25800 | 24200 | 93.8% | 2
211240743 | 1.95 | No | ARCOAIRE | HRCU-A-CB (Split System: Heat Pump with Remote Outdoor Unit-Air-Source) | Centrally-Ducted | DLCURAH24ABK | EA*4X24L17A* | *92ESN0401712A* | 23400 | 15.5 | 9.5 | 8.5 | 26800 | 24800 | 92.54% | 2.04
211240291 | 1.95 | No | ARCOAIRE | HRCU-A-CB (Split System: Heat Pump with Remote Outdoor Unit-Air-Source) | Centrally-Ducted | DLCURAH24ABK | EA*4X24L14A* | *96VTN0401410A* | 23400 | 15.5 | 9.5 | 8.5 | 26800 | 24800 | 92.54% | 2.04
211244885 | 1.95 | Yes | ARCOAIRE | HRCU-A-CB (Split System: Heat Pump with Remote Outdoor Unit-Air-Source) | Centrally-Ducted | DLCURAH24ABK | EN(A,D,W)4X36L17** | *96VSN0401712A* | 23400 | 16 | 10 | 8.1 | 25800 | 24000 | 93.02% | 1.98
211243866 | 1.95 | Yes | ARCOAIRE | HRCU-A-CB (Split System: Heat Pump with Remote Outdoor Unit-Air-Source) | Centrally-Ducted | DLCURAH24ABK | EN(A,D)4X24L17** | *96VSN0401410A* | 23400 | 15.5 | 10 | 8.5 | 26600 | 24000 | 90.23% | 1.96
211244634 | 1.95 | Yes | ARCOAIRE | HRCU-A-CB (Split System: Heat Pump with Remote Outdoor Unit-Air-Source) | Centrally-Ducted | DLCURAH24ABK | EN(A,D)4X30L17** | *96VTN0401410A* | 23400 | 16 | 10 | 8.1 | 25800 | 24000 | 93.02% | 2
211242730 | 1.95 | Yes | ARCOAIRE | HRCU-A-CB (Split System: Heat Pump with Remote Outdoor Unit-Air-Source) | Centrally-Ducted | DLCURAH24ABK | EA*4X36L21A* | OLV098A12* | 23400 | 16.5 | 10 | 8.5 | 25600 | 23800 | 92.97% | 1.98
211242388 | 1.95 | Yes | ARCOAIRE | HRCU-A-CB (Split System: Heat Pump with Remote Outdoor Unit-Air-Source) | Centrally-Ducted | DLCURAH24ABK | EA*4X36L21A* | *80VSL0451716A* | 23400 | 17 | 10 | 8.5 | 25600 | 23600 | 92.19% | 1.96
211241422 | 1.95 | Yes | ARCOAIRE | HRCU-A-CB (Split System: Heat Pump with Remote Outdoor Unit-Air-Source) | Centrally-Ducted | DLCURAH24ABK | EA*4X30L17A* | *96VSN0601412A* | 23400 | 16.5 | 10 | 8.5 | 26000 | 24000 | 92.31% | 1.98
211240431 | 1.95 | Yes | ARCOAIRE | HRCU-A-CB (Split System: Heat Pump with Remote Outdoor Unit-Air-Source) | Centrally-Ducted | DLCURAH24ABK | EA*4X24L17A* | *95ESU0401712A* | 23400 | 16.5 | 10 | 8.5 | 26400 | 25200 | 95.45% | 2.1
211241377 | 1.95 | Yes | ARCOAIRE | HRCU-A-CB (Split System: Heat Pump with Remote Outdoor Unit-Air-Source) | Centrally-Ducted | DLCURAH24ABK | EA*4X30L17A* | *80VSL0451412A* | 23400 | 16.5 | 10 | 8.5 | 25800 | 24400 | 94.57% | 2.02
211241395 | 1.95 | Yes | ARCOAIRE | HRCU-A-CB (Split System: Heat Pump with Remote Outdoor Unit-Air-Source) | Centrally-Ducted | DLCURAH24ABK | EA*4X30L17A* | *96VSN0601714A* | 23400 | 16.5 | 10 | 8.5 | 25800 | 24200 | 93.8% | 2.02
211241257 | 1.95 | Yes | ARCOAIRE | HRCU-A-CB (Split System: Heat Pump with Remote Outdoor Unit-Air-Source) | Centrally-Ducted | DLCURAH24ABK | EA*4X30L14A* | *96VSN0601412A* | 23400 | 16.5 | 10 | 8.5 | 25800 | 24200 | 93.8% | 2
211240394 | 1.95 | No | ARCOAIRE | HRCU-A-CB (Split System: Heat Pump with Remote Outdoor Unit-Air-Source) | Centrally-Ducted | DLCURAH24ABK | EA*4X24L17A* | *96VSN0401410A* | 23400 | 15.5 | 9.5 | 8.5 | 26800 | 24800 | 92.54% | 2.04
211242563 | 1.95 | Yes | ARCOAIRE | HRCU-A-CB (Split System: Heat Pump with Remote Outdoor Unit-Air-Source) | Centrally-Ducted | DLCURAH24ABK | EA*4X36L21A* | *80ES(N,L)0701712A* | 23400 | 17 | 10 | 8.5 | 25600 | 23600 | 92.19% | 1.98
212976114 | 1.95 | Yes | ARCOAIRE | HRCU-A-CB (Split System: Heat Pump with Remote Outdoor Unit-Air-Source) | Centrally-Ducted | DLCURAH24ABK | EN(A,D,W)4X36L17** | *96VTN0801716B* | 23400 | 16.5 | 10 | 8.1 | 25800 | 24200 | 93.8% | 2
212973565 | 1.95 | Yes | ARCOAIRE | HRCU-A-CB (Split System: Heat Pump with Remote Outdoor Unit-Air-Source) | Centrally-Ducted | DLCURAH24ABK | EA*4X30L17A* | *96VSN0601412B* | 23400 | 16.5 | 10 | 8.5 | 26400 | 24800 | 93.94% | 2.06
212971625 | 1.95 | Yes | ARCOAIRE | HRCU-A-CB (Split System: Heat Pump with Remote Outdoor Unit-Air-Source) | Centrally-Ducted | DLCURAH24ABK | EA*4X24L17A* | *80VTL0701716B* | 23400 | 17 | 10 | 8.5 | 27000 | 26200 | 97.04% | 2.22
212973215 | 1.95 | Yes | ARCOAIRE | HRCU-A-CB (Split System: Heat Pump with Remote Outdoor Unit-Air-Source) | Centrally-Ducted | DLCURAH24ABK | EA*4X36L17A* | *96VSN0401712B* | 23400 | 16.5 | 10 | 8.5 | 26200 | 24400 | 93.13% | 2.02
212975753 | 1.95 | Yes | ARCOAIRE | HRCU-A-CB (Split System: Heat Pump with Remote Outdoor Unit-Air-Source) | Centrally-Ducted | DLCURAH24ABK | EN(A,D,W)4X36L17** | *96VTN0601412B* | 23400 | 16.5 | 10 | 8.1 | 26200 | 24600 | 93.89% | 2.04
212973915 | 1.95 | Yes | ARCOAIRE | HRCU-A-CB (Split System: Heat Pump with Remote Outdoor Unit-Air-Source) | Centrally-Ducted | DLCURAH24ABK | EN(A,D,W)4X36L17** | *96VSN0801716B* | 23400 | 16.5 | 10 | 8.1 | 25800 | 24200 | 93.8% | 2
212975665 | 1.95 | Yes | ARCOAIRE | HRCU-A-CB (Split System: Heat Pump with Remote Outdoor Unit-Air-Source) | Centrally-Ducted | DLCURAH24ABK | EA*4X30L14A* | *96VTN0601412B* | 23400 | 16.5 | 10 | 8.5 | 26200 | 25000 | 95.42% | 2.08
212977578 | 1.95 | Yes | ARCOAIRE | HRCU-A-CB (Split System: Heat Pump with Remote Outdoor Unit-Air-Source) | Centrally-Ducted | DLCURAH24ABK | EA*4X24L17A* | *80MS(N,L)0451412A* | 23400 | 17 | 10 | 9 | 27000 | 26200 | 97.04% | 2.2
212975302 | 1.95 | Yes | ARCOAIRE | HRCU-A-CB (Split System: Heat Pump with Remote Outdoor Unit-Air-Source) | Centrally-Ducted | DLCURAH24ABK | EA*4X36L21A* | *96VTN0401712B* | 23400 | 16.5 | 10 | 8.5 | 26200 | 24200 | 92.37% | 2
212972146 | 1.95 | Yes | ARCOAIRE | HRCU-A-CB (Split System: Heat Pump with Remote Outdoor Unit-Air-Source) | Centrally-Ducted | DLCURAH24ABK | EN(A,D)4X36L21** | *80VTL0902120B* | 23400 | 17 | 10 | 8.5 | 26200 | 24600 | 93.89% | 2.06
212973625 | 1.95 | Yes | ARCOAIRE | HRCU-A-CB (Split System: Heat Pump with Remote Outdoor Unit-Air-Source) | Centrally-Ducted | DLCURAH24ABK | EN(A,D)4X30L17** | *96VSN0601412B* | 23400 | 16.5 | 10 | 8.1 | 26200 | 24600 | 93.89% | 2.04
212973845 | 1.95 | Yes | ARCOAIRE | HRCU-A-CB (Split System: Heat Pump with Remote Outdoor Unit-Air-Source) | Centrally-Ducted | DLCURAH24ABK | EA*4X30L17A* | *96VSN0801716B* | 23400 | 17 | 10 | 8.5 | 26200 | 25000 | 95.42% | 2.08
212973895 | 1.95 | Yes | ARCOAIRE | HRCU-A-CB (Split System: Heat Pump with Remote Outdoor Unit-Air-Source) | Centrally-Ducted | DLCURAH24ABK | EN(A,D)4X24L17** | *96VSN0801716B* | 23400 | 16.5 | 10 | 8.5 | 27000 | 24800 | 91.85% | 2.04
212973905 | 1.95 | Yes | ARCOAIRE | HRCU-A-CB (Split System: Heat Pump with Remote Outdoor Unit-Air-Source) | Centrally-Ducted | DLCURAH24ABK | EN(A,D)4X30L17** | *96VSN0801716B* | 23400 | 16.5 | 10 | 8.1 | 25800 | 24200 | 93.8% | 2
212973185 | 1.95 | No | ARCOAIRE | HRCU-A-CB (Split System: Heat Pump with Remote Outdoor Unit-Air-Source) | Centrally-Ducted | DLCURAH24ABK | EA*4X24L17A* | *96VSN0401712B* | 23400 | 16 | 9.5 | 8.5 | 27000 | 26200 | 97.04% | 2.18
212983232 | 1.95 | Yes | ARCOAIRE | HRCU-A-CB (Split System: Heat Pump with Remote Outdoor Unit-Air-Source) | Centrally-Ducted | DLCURAH24ABK | EN(A,D,W)4X36L17** | *92MSN0401712A* | 23400 | 15.5 | 10 | 8.1 | 26200 | 24200 | 92.37% | 1.98
212981812 | 1.95 | Yes | ARCOAIRE | HRCU-A-CB (Split System: Heat Pump with Remote Outdoor Unit-Air-Source) | Centrally-Ducted | DLCURAH24ABK | EN(A,D)4X36L21** | *80MSU1002120A* | 23400 | 16.5 | 10 | 8.1 | 26200 | 24800 | 94.66% | 2.08
212975258 | 1.95 | No | ARCOAIRE | HRCU-A-CB (Split System: Heat Pump with Remote Outdoor Unit-Air-Source) | Centrally-Ducted | DLCURAH24ABK | EA*4X24L17A* | *96VTN0401712B* | 23400 | 16 | 9.5 | 8.5 | 27000 | 26200 | 97.04% | 2.18
212971162 | 1.95 | Yes | ARCOAIRE | HRCU-A-CB (Split System: Heat Pump with Remote Outdoor Unit-Air-Source) | Centrally-Ducted | DLCURAH24ABK | EA*4X30L17A* | *80VTL0451412B* | 23400 | 17 | 10 | 8.5 | 26200 | 24800 | 94.66% | 2.08
212978646 | 1.95 | Yes | ARCOAIRE | HRCU-A-CB (Split System: Heat Pump with Remote Outdoor Unit-Air-Source) | Centrally-Ducted | DLCURAH24ABK | EA*4X30L17A* | *80MS(N,L)0701712A* | 23400 | 17.5 | 10 | 8.5 | 26200 | 25000 | 95.42% | 2.1
212978712 | 1.95 | Yes | ARCOAIRE | HRCU-A-CB (Split System: Heat Pump with Remote Outdoor Unit-Air-Source) | Centrally-Ducted | DLCURAH24ABK | EN(A,D)4X30L17** | *80MS(N,L)0701712A* | 23400 | 17 | 10.5 | 8.1 | 25800 | 24200 | 93.8% | 2.04
212972985 | 1.95 | Yes | ARCOAIRE | HRCU-A-CB (Split System: Heat Pump with Remote Outdoor Unit-Air-Source) | Centrally-Ducted | DLCURAH24ABK | EN(A,D)4X30L14** | *96VSN0401410B* | 23400 | 16 | 10 | 8.1 | 26400 | 24800 | 93.94% | 2.04
214242699 | 1.95 | Yes | ARCOAIRE | HRCU-A-CB (Split System: Heat Pump with Remote Outdoor Unit-Air-Source) | Centrally-Ducted | HVH825GKA2* | EN(A,D,W)4X36L17**+WALLCON | *97CMN0801714B* | 23400 | 16.5 | 10.5 | 8.1 | 21600 | 16700 | 77.31% | 1.92
212975291 | 1.95 | Yes | ARCOAIRE | HRCU-A-CB (Split System: Heat Pump with Remote Outdoor Unit-Air-Source) | Centrally-Ducted | DLCURAH24ABK | EA*4X36L17A* | *96VTN0401712B* | 23400 | 16.5 | 10 | 8.5 | 26200 | 24400 | 93.13% | 2.02
212973555 | 1.95 | Yes | ARCOAIRE | HRCU-A-CB (Split System: Heat Pump with Remote Outdoor Unit-Air-Source) | Centrally-Ducted | DLCURAH24ABK | EA*4X30L14A* | *96VSN0601412B* | 23400 | 16.5 | 10 | 8.5 | 26200 | 25000 | 95.42% | 2.08
212975046 | 1.95 | Yes | ARCOAIRE | HRCU-A-CB (Split System: Heat Pump with Remote Outdoor Unit-Air-Source) | Centrally-Ducted | DLCURAH24ABK | EN(A,D)4X30L17** | *96VTN0401410B* | 23400 | 16 | 10 | 8.1 | 26400 | 24600 | 93.18% | 2.04
212973925 | 1.95 | Yes | ARCOAIRE | HRCU-A-CB (Split System: Heat Pump with Remote Outdoor Unit-Air-Source) | Centrally-Ducted | DLCURAH24ABK | EN(A,D)4X36L21** | *96VSN0801716B* | 23400 | 16.5 | 10 | 8.1 | 25800 | 24200 | 93.8% | 2
212979123 | 1.95 | Yes | ARCOAIRE | HRCU-A-CB (Split System: Heat Pump with Remote Outdoor Unit-Air-Source) | Centrally-Ducted | DLCURAH24ABK | EA*4X24L17A* | *80MS(N,L)0701716A* | 23400 | 17 | 10 | 9 | 26800 | 26400 | 98.51% | 2.24
212978094 | 1.95 | Yes | ARCOAIRE | HRCU-A-CB (Split System: Heat Pump with Remote Outdoor Unit-Air-Source) | Centrally-Ducted | DLCURAH24ABK | EA*4X24L17A* | *80MS(N,L)0701412A* | 23400 | 17 | 10 | 9 | 26800 | 26400 | 98.51% | 2.24
212974981 | 1.95 | Yes | ARCOAIRE | HRCU-A-CB (Split System: Heat Pump with Remote Outdoor Unit-Air-Source) | Centrally-Ducted | DLCURAH24ABK | EA*4X36L17A* | *96VTN0401410B* | 23400 | 16 | 10 | 8.5 | 26200 | 24200 | 92.37% | 2
212972925 | 1.95 | Yes | ARCOAIRE | HRCU-A-CB (Split System: Heat Pump with Remote Outdoor Unit-Air-Source) | Centrally-Ducted | DLCURAH24ABK | EA*4X30L14A* | *96VSN0401410B* | 23400 | 16 | 10 | 8.5 | 26400 | 24800 | 93.94% | 2.06
212971222 | 1.95 | Yes | ARCOAIRE | HRCU-A-CB (Split System: Heat Pump with Remote Outdoor Unit-Air-Source) | Centrally-Ducted | DLCURAH24ABK | EN(A,D)4X30L14** | *80VTL0451412B* | 23400 | 17 | 10 | 8.1 | 25800 | 24400 | 94.57% | 2.04
214242629 | 1.95 | Yes | ARCOAIRE | HRCU-A-CB (Split System: Heat Pump with Remote Outdoor Unit-Air-Source) | Centrally-Ducted | HVH825GKA2* | EN(A,D)4X30L17**+WALLCON | *96CTN0801714B* | 23400 | 16.5 | 11 | 8.1 | 21600 | 16700 | 77.31% | 1.92
212975676 | 1.95 | Yes | ARCOAIRE | HRCU-A-CB (Split System: Heat Pump with Remote Outdoor Unit-Air-Source) | Centrally-Ducted | DLCURAH24ABK | EA*4X30L17A* | *96VTN0601412B* | 23400 | 16.5 | 10 | 8.5 | 26400 | 24800 | 93.94% | 2.06
212975742 | 1.95 | Yes | ARCOAIRE | HRCU-A-CB (Split System: Heat Pump with Remote Outdoor Unit-Air-Source) | Centrally-Ducted | DLCURAH24ABK | EN(A,D)4X30L17** | *96VTN0601412B* | 23400 | 16.5 | 10 | 8.1 | 26200 | 24600 | 93.89% | 2.04
212983166 | 1.95 | Yes | ARCOAIRE | HRCU-A-CB (Split System: Heat Pump with Remote Outdoor Unit-Air-Source) | Centrally-Ducted | DLCURAH24ABK | EA*4X36L17A* | *92MSN0401712A* | 23400 | 16 | 10 | 8.5 | 26400 | 24000 | 90.91% | 1.98
212982280 | 1.95 | Yes | ARCOAIRE | HRCU-A-CB (Split System: Heat Pump with Remote Outdoor Unit-Air-Source) | Centrally-Ducted | DLCURAH24ABK | EA*4X36L17A* | *80MSU0401712A* | 23400 | 17 | 10 | 8.5 | 25600 | 23400 | 91.41% | 1.94
212981728 | 1.95 | Yes | ARCOAIRE | HRCU-A-CB (Split System: Heat Pump with Remote Outdoor Unit-Air-Source) | Centrally-Ducted | DLCURAH24ABK | EA*4X36L17A* | *80MSU1002120A* | 23400 | 17 | 10 | 8.5 | 26000 | 24400 | 93.85% | 2.02
214241859 | 1.95 | Yes | ARCOAIRE | HRCU-A-CB (Split System: Heat Pump with Remote Outdoor Unit-Air-Source) | Centrally-Ducted | HVH825GKA3* | EN(A,D,W)4X36L17**+WALLCON | *96CTN0801714B* | 23400 | 16.5 | 11 | 8.1 | 21600 | 16700 | 77.31% | 1.92
214241709 | 1.95 | Yes | ARCOAIRE | HRCU-A-CB (Split System: Heat Pump with Remote Outdoor Unit-Air-Source) | Centrally-Ducted | HVH825GKA3* | EN(A,D)4X30L17**+WALLCON | *95CSU0601716B* | 23400 | 16.5 | 10.5 | 8.1 | 21600 | 16700 | 77.31% | 1.92
214241959 | 1.95 | Yes | ARCOAIRE | HRCU-A-CB (Split System: Heat Pump with Remote Outdoor Unit-Air-Source) | Centrally-Ducted | HVH825GKA3* | EN(A,D)4X36L21**+WALLCON | *96CTN0601714B* | 23400 | 16 | 10.5 | 8.1 | 21600 | 16800 | 77.78% | 1.9
214242809 | 1.95 | Yes | ARCOAIRE | HRCU-A-CB (Split System: Heat Pump with Remote Outdoor Unit-Air-Source) | Centrally-Ducted | HVH825GKA2* | EN(A,D)4X36L21**+WALLCON | *97CMN0801714B* | 23400 | 16.5 | 10.5 | 8.1 | 21600 | 16700 | 77.31% | 1.92
212976088 | 1.95 | Yes | ARCOAIRE | HRCU-A-CB (Split System: Heat Pump with Remote Outdoor Unit-Air-Source) | Centrally-Ducted | DLCURAH24ABK | EN(A,D)4X24L17** | *96VTN0801716B* | 23400 | 16.5 | 10 | 8.5 | 27000 | 24800 | 91.85% | 2.04
212973615 | 1.95 | Yes | ARCOAIRE | HRCU-A-CB (Split System: Heat Pump with Remote Outdoor Unit-Air-Source) | Centrally-Ducted | DLCURAH24ABK | EN(A,D)4X30L14** | *96VSN0601412B* | 23400 | 16.5 | 10 | 8.1 | 26000 | 24400 | 93.85% | 2.02
212974968 | 1.95 | Yes | ARCOAIRE | HRCU-A-CB (Split System: Heat Pump with Remote Outdoor Unit-Air-Source) | Centrally-Ducted | DLCURAH24ABK | EA*4X30L17A* | *96VTN0401410B* | 23400 | 16 | 10 | 8.5 | 26400 | 24800 | 93.94% | 2.06
212971210 | 1.95 | Yes | ARCOAIRE | HRCU-A-CB (Split System: Heat Pump with Remote Outdoor Unit-Air-Source) | Centrally-Ducted | DLCURAH24ABK | EN(A,D)4X24L17** | *80VTL0451412B* | 23400 | 17 | 10 | 8.5 | 27000 | 25000 | 92.59% | 2.08
214242789 | 1.95 | Yes | ARCOAIRE | HRCU-A-CB (Split System: Heat Pump with Remote Outdoor Unit-Air-Source) | Centrally-Ducted | HVH825GKA2* | EN(A,D)4X36L21**+WALLCON | *95CSU0601716B* | 23400 | 16.5 | 10.5 | 8.1 | 21600 | 16700 | 77.31% | 1.92
212979897 | 1.95 | Yes | ARCOAIRE | HRCU-A-CB (Split System: Heat Pump with Remote Outdoor Unit-Air-Source) | Centrally-Ducted | DLCURAH24ABK | EN(A,D)4X24L17** | *80MS(N,L)0901714A* | 23400 | 16.5 | 10 | 8.5 | 27000 | 24400 | 90.37% | 2.02
214395011 | 1.95 | Yes | ARCOAIRE | HRCU-A-CB (Split System: Heat Pump with Remote Outdoor Unit-Air-Source) | Centrally-Ducted | DLCURAH24ABK | EN(A,D)4X24L17** | *96MSN0601716A* | 23400 | 16 | 10 | 9 | 26600 | 24200 | 90.98% | 2
212976023 | 1.95 | Yes | ARCOAIRE | HRCU-A-CB (Split System: Heat Pump with Remote Outdoor Unit-Air-Source) | Centrally-Ducted | DLCURAH24ABK | EA*4X30L17A* | *96VTN0801716B* | 23400 | 17 | 10 | 8.5 | 26200 | 25000 | 95.42% | 2.08
214241939 | 1.95 | Yes | ARCOAIRE | HRCU-A-CB (Split System: Heat Pump with Remote Outdoor Unit-Air-Source) | Centrally-Ducted | HVH825GKA3* | EN(A,D)4X36L21**+WALLCON | *97CMN0801714B* | 23400 | 16.5 | 10.5 | 8.1 | 21600 | 16700 | 77.31% | 1.92
214241759 | 1.95 | Yes | ARCOAIRE | HRCU-A-CB (Split System: Heat Pump with Remote Outdoor Unit-Air-Source) | Centrally-Ducted | HVH825GKA3* | EN(A,D)4X30L17**+WALLCON | *96CTN0801714B* | 23400 | 16.5 | 11 | 8.1 | 21600 | 16700 | 77.31% | 1.92
214241809 | 1.95 | Yes | ARCOAIRE | HRCU-A-CB (Split System: Heat Pump with Remote Outdoor Unit-Air-Source) | Centrally-Ducted | HVH825GKA3* | EN(A,D,W)4X36L17**+WALLCON | *95CSU0601716B* | 23400 | 16.5 | 10.5 | 8.1 | 21600 | 16700 | 77.31% | 1.92
214242729 | 1.95 | Yes | ARCOAIRE | HRCU-A-CB (Split System: Heat Pump with Remote Outdoor Unit-Air-Source) | Centrally-Ducted | HVH825GKA2* | EN(A,D,W)4X36L17**+WALLCON | *96CTN0801714B* | 23400 | 16.5 | 11 | 8.1 | 21600 | 16700 | 77.31% | 1.92
214241729 | 1.95 | Yes | ARCOAIRE | HRCU-A-CB (Split System: Heat Pump with Remote Outdoor Unit-Air-Source) | Centrally-Ducted | HVH825GKA3* | EN(A,D)4X30L17**+WALLCON | *97CMN0801714B* | 23400 | 16.5 | 10.5 | 8.1 | 21600 | 16700 | 77.31% | 1.92
214241829 | 1.95 | Yes | ARCOAIRE | HRCU-A-CB (Split System: Heat Pump with Remote Outdoor Unit-Air-Source) | Centrally-Ducted | HVH825GKA3* | EN(A,D,W)4X36L17**+WALLCON | *97CMN0801714B* | 23400 | 16.5 | 10.5 | 8.1 | 21600 | 16700 | 77.31% | 1.92
214242719 | 1.95 | Yes | ARCOAIRE | HRCU-A-CB (Split System: Heat Pump with Remote Outdoor Unit-Air-Source) | Centrally-Ducted | HVH825GKA2* | EN(A,D,W)4X36L17**+WALLCON | *96CTN0601714B* | 23400 | 16 | 10.5 | 8.1 | 21600 | 16800 | 77.78% | 1.9
214279895 | 1.95 | Yes | ARCOAIRE | HRCU-A-CB (Split System: Heat Pump with Remote Outdoor Unit-Air-Source) | Centrally-Ducted | DLCURAH24ABK | EA*4X30L17A* | *96MSN0601716A* | 23400 | 16.5 | 10 | 9 | 25800 | 24400 | 94.57% | 2.02
213772999 | 1.95 | Yes | ARCOAIRE | HRCU-A-CB (Split System: Heat Pump with Remote Outdoor Unit-Air-Source) | Centrally-Ducted | HVH825GKA3* | EA*4X36L17A*+WALLCON | *97CMN0801714B* | 23400 | 16.5 | 10.5 | 8.1 | 21600 | 16700 | 77.31% | 1.94
212986263 | 1.95 | Yes | ARCOAIRE | HRCU-A-CB (Split System: Heat Pump with Remote Outdoor Unit-Air-Source) | Centrally-Ducted | DLCURAH24ABK | EN(A,D,W)4X36L17** | *96MSN0401410A* | 23400 | 16 | 10 | 8.1 | 26400 | 24400 | 92.42% | 2.02
214395024 | 1.95 | Yes | ARCOAIRE | HRCU-A-CB (Split System: Heat Pump with Remote Outdoor Unit-Air-Source) | Centrally-Ducted | DLCURAH24ABK | EN(A,D)4X30L17** | *96MSN0601716A* | 23400 | 16.5 | 10 | 9 | 25800 | 24200 | 93.8% | 2
212989625 | 1.95 | Yes | ARCOAIRE | HRCU-A-CB (Split System: Heat Pump with Remote Outdoor Unit-Air-Source) | Centrally-Ducted | DLCURAH24ABK | EN(A,D)4X36L21** | *95MSU0802120A* | 23400 | 17 | 10.5 | 8.5 | 26200 | 24600 | 93.89% | 2.04
212986251 | 1.95 | Yes | ARCOAIRE | HRCU-A-CB (Split System: Heat Pump with Remote Outdoor Unit-Air-Source) | Centrally-Ducted | DLCURAH24ABK | EN(A,D)4X30L17** | *96MSN0401410A* | 23400 | 16 | 10 | 8.1 | 26400 | 24400 | 92.42% | 2.02
212985767 | 1.95 | Yes | ARCOAIRE | HRCU-A-CB (Split System: Heat Pump with Remote Outdoor Unit-Air-Source) | Centrally-Ducted | DLCURAH24ABK | EA*4X24L17A* | *96MSN0261410A* | 23400 | 16.5 | 10 | 8.5 | 27000 | 26200 | 97.04% | 2.2
212985797 | 1.95 | Yes | ARCOAIRE | HRCU-A-CB (Split System: Heat Pump with Remote Outdoor Unit-Air-Source) | Centrally-Ducted | DLCURAH24ABK | EA*4X30L17A* | *96MSN0261410A* | 23400 | 16.5 | 10 | 8.5 | 26200 | 25000 | 95.42% | 2.08
212985867 | 1.95 | Yes | ARCOAIRE | HRCU-A-CB (Split System: Heat Pump with Remote Outdoor Unit-Air-Source) | Centrally-Ducted | DLCURAH24ABK | EN(A,D,W)4X36L17** | *96MSN0261410A* | 23400 | 16.5 | 10 | 8.1 | 26000 | 24400 | 93.85% | 2.02
212986179 | 1.95 | Yes | ARCOAIRE | HRCU-A-CB (Split System: Heat Pump with Remote Outdoor Unit-Air-Source) | Centrally-Ducted | DLCURAH24ABK | EA*4X30L17A* | *96MSN0401410A* | 23400 | 16 | 10 | 8.5 | 26400 | 24600 | 93.18% | 2.04
212986575 | 1.95 | No | ARCOAIRE | HRCU-A-CB (Split System: Heat Pump with Remote Outdoor Unit-Air-Source) | Centrally-Ducted | DLCURAH24ABK | EA*4X36L21A* | *96MSN0401712A* | 23400 | 16 | 9.5 | 8.5 | 26200 | 24200 | 92.37% | 2
212984593 | 1.95 | Yes | ARCOAIRE | HRCU-A-CB (Split System: Heat Pump with Remote Outdoor Unit-Air-Source) | Centrally-Ducted | DLCURAH24ABK | EA*4X30L17A* | *92MSN0801716A* | 23400 | 17.5 | 10 | 8.5 | 26200 | 24800 | 94.66% | 2.08
212983155 | 1.95 | No | ARCOAIRE | HRCU-A-CB (Split System: Heat Pump with Remote Outdoor Unit-Air-Source) | Centrally-Ducted | DLCURAH24ABK | EA*4X30L17A* | *92MSN0401712A* | 23400 | 16 | 9.5 | 8.5 | 26400 | 24800 | 93.94% | 2.04
212981692 | 1.95 | Yes | ARCOAIRE | HRCU-A-CB (Split System: Heat Pump with Remote Outdoor Unit-Air-Source) | Centrally-Ducted | DLCURAH24ABK | EA*4X24L17A* | *80MSU1002120A* | 23400 | 16.5 | 10 | 8.5 | 27000 | 25800 | 95.56% | 2.16
212982364 | 1.95 | Yes | ARCOAIRE | HRCU-A-CB (Split System: Heat Pump with Remote Outdoor Unit-Air-Source) | Centrally-Ducted | DLCURAH24ABK | EN(A,D)4X36L21** | *80MSU0401712A* | 23400 | 16.5 | 10 | 8.5 | 25800 | 23800 | 92.25% | 1.98
212980259 | 1.95 | Yes | ARCOAIRE | HRCU-A-CB (Split System: Heat Pump with Remote Outdoor Unit-Air-Source) | Centrally-Ducted | DLCURAH24ABK | EA*4X36L21A* | *80MS(N,L)0902116A* | 23400 | 17.5 | 10 | 8.5 | 26000 | 24400 | 93.85% | 2.04
212988641 | 1.95 | Yes | ARCOAIRE | HRCU-A-CB (Split System: Heat Pump with Remote Outdoor Unit-Air-Source) | Centrally-Ducted | DLCURAH24ABK | EA*4X24L17A* | *95MSU0401712A* | 23400 | 16.5 | 10 | 8.5 | 27000 | 26200 | 97.04% | 2.2
212986167 | 1.95 | Yes | ARCOAIRE | HRCU-A-CB (Split System: Heat Pump with Remote Outdoor Unit-Air-Source) | Centrally-Ducted | DLCURAH24ABK | EA*4X30L14A* | *96MSN0401410A* | 23400 | 16 | 10 | 8.5 | 26400 | 24800 | 93.94% | 2.04
212984029 | 1.95 | Yes | ARCOAIRE | HRCU-A-CB (Split System: Heat Pump with Remote Outdoor Unit-Air-Source) | Centrally-Ducted | DLCURAH24ABK | EA*4X24L17A* | *92MSN0601714A* | 23400 | 17 | 10 | 8.5 | 26800 | 26400 | 98.51% | 2.24
212986239 | 1.95 | Yes | ARCOAIRE | HRCU-A-CB (Split System: Heat Pump with Remote Outdoor Unit-Air-Source) | Centrally-Ducted | DLCURAH24ABK | EN(A,D)4X30L14** | *96MSN0401410A* | 23400 | 16 | 10 | 8.1 | 26400 | 24600 | 93.18% | 2.02
212983580 | 1.95 | Yes | ARCOAIRE | HRCU-A-CB (Split System: Heat Pump with Remote Outdoor Unit-Air-Source) | Centrally-Ducted | DLCURAH24ABK | EN(A,D)4X24L14** | *92MSN0601412A* | 23400 | 16.5 | 10 | 8.5 | 27000 | 24600 | 91.11% | 2.04
212983243 | 1.95 | Yes | ARCOAIRE | HRCU-A-CB (Split System: Heat Pump with Remote Outdoor Unit-Air-Source) | Centrally-Ducted | DLCURAH24ABK | EN(A,D)4X36L21** | *92MSN0401712A* | 23400 | 15.5 | 10 | 8.1 | 26200 | 24200 | 92.37% | 1.98
212987367 | 1.95 | Yes | ARCOAIRE | HRCU-A-CB (Split System: Heat Pump with Remote Outdoor Unit-Air-Source) | Centrally-Ducted | DLCURAH24ABK | EA*4X24L17A* | *96MSN0801716A* | 23400 | 16.5 | 10 | 8.5 | 27000 | 26000 | 96.3% | 2.16
212976127 | 1.95 | Yes | ARCOAIRE | HRCU-A-CB (Split System: Heat Pump with Remote Outdoor Unit-Air-Source) | Centrally-Ducted | DLCURAH24ABK | EN(A,D)4X36L21** | *96VTN0801716B* | 23400 | 16.5 | 10 | 8.1 | 25800 | 24200 | 93.8% | 2
212973635 | 1.95 | Yes | ARCOAIRE | HRCU-A-CB (Split System: Heat Pump with Remote Outdoor Unit-Air-Source) | Centrally-Ducted | DLCURAH24ABK | EN(A,D,W)4X36L17** | *96VSN0601412B* | 23400 | 16.5 | 10 | 8.1 | 26200 | 24600 | 93.89% | 2.04
212972935 | 1.95 | Yes | ARCOAIRE | HRCU-A-CB (Split System: Heat Pump with Remote Outdoor Unit-Air-Source) | Centrally-Ducted | DLCURAH24ABK | EA*4X30L17A* | *96VSN0401410B* | 23400 | 16 | 10 | 8.5 | 26400 | 24800 | 93.94% | 2.04
212978701 | 1.95 | Yes | ARCOAIRE | HRCU-A-CB (Split System: Heat Pump with Remote Outdoor Unit-Air-Source) | Centrally-Ducted | DLCURAH24ABK | EN(A,D)4X24L17** | *80MS(N,L)0701712A* | 23400 | 17 | 10 | 8.5 | 27000 | 24800 | 91.85% | 2.08
212988689 | 1.95 | Yes | ARCOAIRE | HRCU-A-CB (Split System: Heat Pump with Remote Outdoor Unit-Air-Source) | Centrally-Ducted | DLCURAH24ABK | EA*4X36L21A* | *95MSU0401712A* | 23400 | 17 | 10 | 8.5 | 26000 | 24400 | 93.85% | 2.02
212987451 | 1.95 | Yes | ARCOAIRE | HRCU-A-CB (Split System: Heat Pump with Remote Outdoor Unit-Air-Source) | Centrally-Ducted | DLCURAH24ABK | EN(A,D)4X24L17** | *96MSN0801716A* | 23400 | 16.5 | 10 | 8.5 | 27000 | 25000 | 92.59% | 2.06
212985053 | 1.95 | Yes | ARCOAIRE | HRCU-A-CB (Split System: Heat Pump with Remote Outdoor Unit-Air-Source) | Centrally-Ducted | DLCURAH24ABK | EN(A,D)4X36L21** | *92MSN0802120A* | 23400 | 17 | 10.5 | 8.5 | 26200 | 24800 | 94.66% | 2.08
212986951 | 1.95 | Yes | ARCOAIRE | HRCU-A-CB (Split System: Heat Pump with Remote Outdoor Unit-Air-Source) | Centrally-Ducted | DLCURAH24ABK | EN(A,D)4X30L14** | *96MSN0601412A* | 23400 | 16.5 | 10 | 8.1 | 26400 | 24600 | 93.18% | 2.04
214242829 | 1.95 | Yes | ARCOAIRE | HRCU-A-CB (Split System: Heat Pump with Remote Outdoor Unit-Air-Source) | Centrally-Ducted | HVH825GKA2* | EN(A,D)4X36L21**+WALLCON | *96CTN0601714B* | 23400 | 16 | 10.5 | 8.1 | 21600 | 16800 | 77.78% | 1.9
212985847 | 1.95 | Yes | ARCOAIRE | HRCU-A-CB (Split System: Heat Pump with Remote Outdoor Unit-Air-Source) | Centrally-Ducted | DLCURAH24ABK | EN(A,D)4X30L14** | *96MSN0261410A* | 23400 | 16 | 10 | 8.1 | 26000 | 24000 | 92.31% | 1.98
212985807 | 1.95 | Yes | ARCOAIRE | HRCU-A-CB (Split System: Heat Pump with Remote Outdoor Unit-Air-Source) | Centrally-Ducted | DLCURAH24ABK | EA*4X36L17A* | *96MSN0261410A* | 23400 | 16.5 | 10 | 8.5 | 26200 | 24400 | 93.13% | 2.02
212987415 | 1.95 | Yes | ARCOAIRE | HRCU-A-CB (Split System: Heat Pump with Remote Outdoor Unit-Air-Source) | Centrally-Ducted | DLCURAH24ABK | EA*4X36L21A* | *96MSN0801716A* | 23400 | 17 | 10 | 8.5 | 26000 | 24200 | 93.08% | 2.02
212986563 | 1.95 | No | ARCOAIRE | HRCU-A-CB (Split System: Heat Pump with Remote Outdoor Unit-Air-Source) | Centrally-Ducted | DLCURAH24ABK | EA*4X36L17A* | *96MSN0401712A* | 23400 | 16 | 9.5 | 8.5 | 26200 | 24400 | 93.13% | 2
212983221 | 1.95 | Yes | ARCOAIRE | HRCU-A-CB (Split System: Heat Pump with Remote Outdoor Unit-Air-Source) | Centrally-Ducted | DLCURAH24ABK | EN(A,D)4X30L17** | *92MSN0401712A* | 23400 | 15.5 | 10 | 8.1 | 26200 | 24200 | 92.37% | 1.98
214279908 | 1.95 | Yes | ARCOAIRE | HRCU-A-CB (Split System: Heat Pump with Remote Outdoor Unit-Air-Source) | Centrally-Ducted | DLCURAH24ABK | EA*4X36L17A* | *96MSN0601716A* | 23400 | 16.5 | 10 | 9 | 25600 | 23800 | 92.97% | 1.96
212986871 | 1.95 | Yes | ARCOAIRE | HRCU-A-CB (Split System: Heat Pump with Remote Outdoor Unit-Air-Source) | Centrally-Ducted | DLCURAH24ABK | EA*4X24L17A* | *96MSN0601412A* | 23400 | 16.5 | 10 | 8.5 | 27000 | 26400 | 97.78% | 2.22
212985787 | 1.95 | Yes | ARCOAIRE | HRCU-A-CB (Split System: Heat Pump with Remote Outdoor Unit-Air-Source) | Centrally-Ducted | DLCURAH24ABK | EA*4X30L14A* | *96MSN0261410A* | 23400 | 16.5 | 10 | 8.5 | 26400 | 24600 | 93.18% | 2.04
212986891 | 1.95 | Yes | ARCOAIRE | HRCU-A-CB (Split System: Heat Pump with Remote Outdoor Unit-Air-Source) | Centrally-Ducted | DLCURAH24ABK | EA*4X30L14A* | *96MSN0601412A* | 23400 | 16.5 | 10 | 8.5 | 26400 | 24600 | 93.18% | 2.04
212989133 | 1.95 | Yes | ARCOAIRE | HRCU-A-CB (Split System: Heat Pump with Remote Outdoor Unit-Air-Source) | Centrally-Ducted | DLCURAH24ABK | EA*4X24L17A* | *95MSU0601716A* | 23400 | 17 | 10 | 9 | 26800 | 26400 | 98.51% | 2.24
212983590 | 1.95 | Yes | ARCOAIRE | HRCU-A-CB (Split System: Heat Pump with Remote Outdoor Unit-Air-Source) | Centrally-Ducted | DLCURAH24ABK | EN(A,D)4X24L17** | *92MSN0601412A* | 23400 | 16.5 | 10 | 8.5 | 27000 | 24600 | 91.11% | 2.04
212985857 | 1.95 | Yes | ARCOAIRE | HRCU-A-CB (Split System: Heat Pump with Remote Outdoor Unit-Air-Source) | Centrally-Ducted | DLCURAH24ABK | EN(A,D)4X30L17** | *96MSN0261410A* | 23400 | 16.5 | 10 | 8.1 | 26000 | 24400 | 93.85% | 2.02
213772919 | 1.95 | Yes | ARCOAIRE | HRCU-A-CB (Split System: Heat Pump with Remote Outdoor Unit-Air-Source) | Centrally-Ducted | HVH825GKA3* | EA*4X30L17A*+WALLCON | *96CTN0601714B* | 23400 | 16 | 10.5 | 8.1 | 21600 | 16800 | 77.78% | 1.9
214242839 | 1.95 | Yes | ARCOAIRE | HRCU-A-CB (Split System: Heat Pump with Remote Outdoor Unit-Air-Source) | Centrally-Ducted | HVH825GKA2* | EN(A,D)4X36L21**+WALLCON | *96CTN0801714B* | 23400 | 16.5 | 11 | 8.1 | 21600 | 16700 | 77.31% | 1.92
212982244 | 1.95 | Yes | ARCOAIRE | HRCU-A-CB (Split System: Heat Pump with Remote Outdoor Unit-Air-Source) | Centrally-Ducted | DLCURAH24ABK | EA*4X24L17A* | *80MSU0401712A* | 23400 | 16.5 | 10 | 8.5 | 26400 | 25400 | 96.21% | 2.14
212978723 | 1.95 | Yes | ARCOAIRE | HRCU-A-CB (Split System: Heat Pump with Remote Outdoor Unit-Air-Source) | Centrally-Ducted | DLCURAH24ABK | EN(A,D,W)4X36L17** | *80MS(N,L)0701712A* | 23400 | 17 | 10.5 | 8.1 | 25800 | 24200 | 93.8% | 2.04
212978734 | 1.95 | Yes | ARCOAIRE | HRCU-A-CB (Split System: Heat Pump with Remote Outdoor Unit-Air-Source) | Centrally-Ducted | DLCURAH24ABK | EN(A,D)4X36L21** | *80MS(N,L)0701712A* | 23400 | 17.5 | 10.5 | 8.5 | 26200 | 24600 | 93.89% | 2.06
214241919 | 1.95 | Yes | ARCOAIRE | HRCU-A-CB (Split System: Heat Pump with Remote Outdoor Unit-Air-Source) | Centrally-Ducted | HVH825GKA3* | EN(A,D)4X36L21**+WALLCON | *95CSU0601716B* | 23400 | 16.5 | 10.5 | 8.1 | 21600 | 16700 | 77.31% | 1.92
214241969 | 1.95 | Yes | ARCOAIRE | HRCU-A-CB (Split System: Heat Pump with Remote Outdoor Unit-Air-Source) | Centrally-Ducted | HVH825GKA3* | EN(A,D)4X36L21**+WALLCON | *96CTN0801714B* | 23400 | 16.5 | 11 | 8.1 | 21600 | 16700 | 77.31% | 1.92
211245766 | 1.95 | Yes | ARCOAIRE | HRCU-A-CB (Split System: Heat Pump with Remote Outdoor Unit-Air-Source) | Centrally-Ducted | DLCURAH24ABK | EN(A,D)4X36L21** | OLV098A12* | 23400 | 16.5 | 10 | 8.1 | 25800 | 24200 | 93.8% | 2
212981010 | 1.95 | Yes | ARCOAIRE | HRCU-A-CB (Split System: Heat Pump with Remote Outdoor Unit-Air-Source) | Centrally-Ducted | DLCURAH24ABK | EN(A,D)4X36L21** | *80MS(N,L)1102120A* | 23400 | 17 | 10.5 | 8.5 | 26200 | 24600 | 93.89% | 2.06
211245339 | 1.95 | Yes | ARCOAIRE | HRCU-A-CB (Split System: Heat Pump with Remote Outdoor Unit-Air-Source) | Centrally-Ducted | DLCURAH24ABK | EN(A,D)4X36L21** | *96VSN0401712A* | 23400 | 16 | 10 | 8.1 | 25800 | 24000 | 93.02% | 1.98
211245070 | 1.95 | Yes | ARCOAIRE | HRCU-A-CB (Split System: Heat Pump with Remote Outdoor Unit-Air-Source) | Centrally-Ducted | DLCURAH24ABK | EN(A,D,W)4X36L17** | *96VTN0401410A* | 23400 | 16 | 10 | 8.1 | 25800 | 24000 | 93.02% | 2
211244248 | 1.95 | Yes | ARCOAIRE | HRCU-A-CB (Split System: Heat Pump with Remote Outdoor Unit-Air-Source) | Centrally-Ducted | DLCURAH24ABK | EN(A,D)4X24L17** | OMV098J12* | 23400 | 16 | 10 | 8.5 | 26600 | 24000 | 90.23% | 1.98
211244380 | 1.95 | Yes | ARCOAIRE | HRCU-A-CB (Split System: Heat Pump with Remote Outdoor Unit-Air-Source) | Centrally-Ducted | DLCURAH24ABK | EN(A,D)4X30L14** | *92ESN0601412A* | 23400 | 16.5 | 10 | 8.1 | 25800 | 24200 | 93.8% | 2.02
211244571 | 1.95 | Yes | ARCOAIRE | HRCU-A-CB (Split System: Heat Pump with Remote Outdoor Unit-Air-Source) | Centrally-Ducted | DLCURAH24ABK | EN(A,D)4X30L17** | *96VTN0401712A* | 23400 | 16 | 10 | 8.1 | 25800 | 24000 | 93.02% | 1.98
211243710 | 1.95 | Yes | ARCOAIRE | HRCU-A-CB (Split System: Heat Pump with Remote Outdoor Unit-Air-Source) | Centrally-Ducted | DLCURAH24ABK | EN(A,D)4X24L14** | *96VSN0401410A* | 23400 | 15.5 | 10 | 8.5 | 26600 | 24000 | 90.23% | 1.96
211241831 | 1.95 | Yes | ARCOAIRE | HRCU-A-CB (Split System: Heat Pump with Remote Outdoor Unit-Air-Source) | Centrally-Ducted | DLCURAH24ABK | EA*4X36L17A* | *96VSN0601714A* | 23400 | 16.5 | 10 | 8.5 | 25600 | 23600 | 92.19% | 1.96
211241849 | 1.95 | Yes | ARCOAIRE | HRCU-A-CB (Split System: Heat Pump with Remote Outdoor Unit-Air-Source) | Centrally-Ducted | DLCURAH24ABK | EA*4X36L17A* | *96VSN0401712A* | 23400 | 16 | 10 | 8.5 | 25800 | 23600 | 91.47% | 1.96
211242034 | 1.95 | Yes | ARCOAIRE | HRCU-A-CB (Split System: Heat Pump with Remote Outdoor Unit-Air-Source) | Centrally-Ducted | DLCURAH24ABK | EA*4X36L17A* | *96VTN0401410A* | 23400 | 16 | 10 | 8.5 | 25600 | 23800 | 92.97% | 1.96
212969809 | 1.95 | Yes | ARCOAIRE | HRCU-A-CB (Split System: Heat Pump with Remote Outdoor Unit-Air-Source) | Centrally-Ducted | DLCURAH24ABK | EN(A,D)4X24L17** | *80VSL0451412B* | 23400 | 17 | 10 | 8.5 | 27000 | 25000 | 92.59% | 2.08
211245090 | 1.95 | Yes | ARCOAIRE | HRCU-A-CB (Split System: Heat Pump with Remote Outdoor Unit-Air-Source) | Centrally-Ducted | DLCURAH24ABK | EN(A,D,W)4X36L17** | *95ESN0261410A* | 23400 | 16 | 10 | 8.1 | 25800 | 24200 | 93.8% | 2
212969819 | 1.95 | Yes | ARCOAIRE | HRCU-A-CB (Split System: Heat Pump with Remote Outdoor Unit-Air-Source) | Centrally-Ducted | DLCURAH24ABK | EN(A,D)4X30L14** | *80VSL0451412B* | 23400 | 17 | 10 | 8.1 | 25800 | 24400 | 94.57% | 2.04
211241608 | 1.95 | Yes | ARCOAIRE | HRCU-A-CB (Split System: Heat Pump with Remote Outdoor Unit-Air-Source) | Centrally-Ducted | DLCURAH24ABK | EA*4X30L17A* | *96VTN0601412A* | 23400 | 16.5 | 10 | 8.5 | 26000 | 24000 | 92.31% | 1.98
211245159 | 1.95 | Yes | ARCOAIRE | HRCU-A-CB (Split System: Heat Pump with Remote Outdoor Unit-Air-Source) | Centrally-Ducted | DLCURAH24ABK | EN(A,D,W)4X36L17** | *92ESN0601412A* | 23400 | 17 | 10 | 8.1 | 25800 | 24000 | 93.02% | 2
212973005 | 1.95 | Yes | ARCOAIRE | HRCU-A-CB (Split System: Heat Pump with Remote Outdoor Unit-Air-Source) | Centrally-Ducted | DLCURAH24ABK | EN(A,D,W)4X36L17** | *96VSN0401410B* | 23400 | 16 | 10 | 8.1 | 26400 | 24600 | 93.18% | 2.02
213770469 | 1.95 | Yes | ARCOAIRE | HRCU-A-CB (Split System: Heat Pump with Remote Outdoor Unit-Air-Source) | Centrally-Ducted | HVH825GKA2* | EA*4X24L14A*+WALLCON | *80CTL0701412B* | 23400 | 16.5 | 10.5 | 8.1 | 22000 | 16800 | 76.36% | 1.9
212969759 | 1.95 | Yes | ARCOAIRE | HRCU-A-CB (Split System: Heat Pump with Remote Outdoor Unit-Air-Source) | Centrally-Ducted | DLCURAH24ABK | EA*4X30L14A* | *80VSL0451412B* | 23400 | 17 | 10 | 8.5 | 26200 | 25000 | 95.42% | 2.08
211244867 | 1.95 | Yes | ARCOAIRE | HRCU-A-CB (Split System: Heat Pump with Remote Outdoor Unit-Air-Source) | Centrally-Ducted | DLCURAH24ABK | EN(A,D,W)4X36L17** | *96VSN0601714A* | 23400 | 16.5 | 10 | 8.1 | 25800 | 24000 | 93.02% | 2
211245267 | 1.95 | Yes | ARCOAIRE | HRCU-A-CB (Split System: Heat Pump with Remote Outdoor Unit-Air-Source) | Centrally-Ducted | DLCURAH24ABK | EN(A,D,W)4X36L17** | OLV098A12* | 23400 | 16.5 | 10 | 8.1 | 25800 | 24200 | 93.8% | 2
211244449 | 1.95 | Yes | ARCOAIRE | HRCU-A-CB (Split System: Heat Pump with Remote Outdoor Unit-Air-Source) | Centrally-Ducted | DLCURAH24ABK | EN(A,D)4X30L17** | *96VSN0401712A* | 23400 | 16 | 10 | 8.1 | 25800 | 24000 | 93.02% | 1.98
212972995 | 1.95 | Yes | ARCOAIRE | HRCU-A-CB (Split System: Heat Pump with Remote Outdoor Unit-Air-Source) | Centrally-Ducted | DLCURAH24ABK | EN(A,D)4X30L17** | *96VSN0401410B* | 23400 | 16 | 10 | 8.1 | 26400 | 24600 | 93.18% | 2.02
212975731 | 1.95 | Yes | ARCOAIRE | HRCU-A-CB (Split System: Heat Pump with Remote Outdoor Unit-Air-Source) | Centrally-Ducted | DLCURAH24ABK | EN(A,D)4X30L14** | *96VTN0601412B* | 23400 | 16.5 | 10 | 8.1 | 26000 | 24400 | 93.85% | 2.02
211245007 | 1.95 | Yes | ARCOAIRE | HRCU-A-CB (Split System: Heat Pump with Remote Outdoor Unit-Air-Source) | Centrally-Ducted | DLCURAH24ABK | EN(A,D,W)4X36L17** | *96VTN0401712A* | 23400 | 16 | 10 | 8.1 | 25800 | 24000 | 93.02% | 1.98
212969769 | 1.95 | Yes | ARCOAIRE | HRCU-A-CB (Split System: Heat Pump with Remote Outdoor Unit-Air-Source) | Centrally-Ducted | DLCURAH24ABK | EA*4X30L17A* | *80VSL0451412B* | 23400 | 17 | 10 | 8.5 | 26200 | 24800 | 94.66% | 2.08
211245495 | 1.95 | Yes | ARCOAIRE | HRCU-A-CB (Split System: Heat Pump with Remote Outdoor Unit-Air-Source) | Centrally-Ducted | DLCURAH24ABK | EN(A,D)4X36L21** | *96VTN0401712A* | 23400 | 16 | 10 | 8.1 | 25800 | 24000 | 93.02% | 1.98
211244876 | 1.95 | Yes | ARCOAIRE | HRCU-A-CB (Split System: Heat Pump with Remote Outdoor Unit-Air-Source) | Centrally-Ducted | DLCURAH24ABK | EN(A,D,W)4X36L17** | *96VSN0401410A* | 23400 | 16 | 10 | 8.1 | 25800 | 24000 | 93.02% | 2
211244060 | 1.95 | Yes | ARCOAIRE | HRCU-A-CB (Split System: Heat Pump with Remote Outdoor Unit-Air-Source) | Centrally-Ducted | DLCURAH24ABK | EN(A,D)4X24L17** | *96VTN0401410A* | 23400 | 15.5 | 10 | 8.5 | 26600 | 24000 | 90.23% | 1.96
211241687 | 1.95 | Yes | ARCOAIRE | HRCU-A-CB (Split System: Heat Pump with Remote Outdoor Unit-Air-Source) | Centrally-Ducted | DLCURAH24ABK | EA*4X30L17A* | *92ESN0601412A* | 23400 | 17 | 10 | 8.5 | 25800 | 24200 | 93.8% | 2.02
211241971 | 1.95 | Yes | ARCOAIRE | HRCU-A-CB (Split System: Heat Pump with Remote Outdoor Unit-Air-Source) | Centrally-Ducted | DLCURAH24ABK | EA*4X36L17A* | *96VTN0401712A* | 23400 | 16 | 10 | 8.5 | 25800 | 23600 | 91.47% | 1.96
211244347 | 1.95 | Yes | ARCOAIRE | HRCU-A-CB (Split System: Heat Pump with Remote Outdoor Unit-Air-Source) | Centrally-Ducted | DLCURAH24ABK | EN(A,D)4X30L14** | *96VTN0601412A* | 23400 | 16.5 | 10 | 8.1 | 25800 | 24000 | 93.02% | 1.98
211244431 | 1.95 | Yes | ARCOAIRE | HRCU-A-CB (Split System: Heat Pump with Remote Outdoor Unit-Air-Source) | Centrally-Ducted | DLCURAH24ABK | EN(A,D)4X30L17** | *96VSN0601714A* | 23400 | 16.5 | 10 | 8.1 | 25800 | 24000 | 93.02% | 2
211243763 | 1.95 | Yes | ARCOAIRE | HRCU-A-CB (Split System: Heat Pump with Remote Outdoor Unit-Air-Source) | Centrally-Ducted | DLCURAH24ABK | EN(A,D)4X24L14** | *96VTN0401410A* | 23400 | 15.5 | 10 | 8.5 | 26600 | 24000 | 90.23% | 1.96
211241840 | 1.95 | Yes | ARCOAIRE | HRCU-A-CB (Split System: Heat Pump with Remote Outdoor Unit-Air-Source) | Centrally-Ducted | DLCURAH24ABK | EA*4X36L17A* | *96VSN0401410A* | 23400 | 16 | 10 | 8.5 | 25600 | 23800 | 92.97% | 1.96
211244849 | 1.95 | Yes | ARCOAIRE | HRCU-A-CB (Split System: Heat Pump with Remote Outdoor Unit-Air-Source) | Centrally-Ducted | DLCURAH24ABK | EN(A,D,W)4X36L17** | *80VSL0451412A* | 23400 | 16.5 | 10 | 8.1 | 25800 | 24200 | 93.8% | 2
213773129 | 1.95 | Yes | ARCOAIRE | HRCU-A-CB (Split System: Heat Pump with Remote Outdoor Unit-Air-Source) | Centrally-Ducted | HVH825GKA3* | EA*4X36L21A*+WALLCON | *96CTN0601714B* | 23400 | 16.5 | 10.5 | 8.1 | 21600 | 16700 | 77.31% | 1.94
213772859 | 1.95 | Yes | ARCOAIRE | HRCU-A-CB (Split System: Heat Pump with Remote Outdoor Unit-Air-Source) | Centrally-Ducted | HVH825GKA3* | EA*4X30L17A*+WALLCON | *80CTL0701716B* | 23400 | 16.5 | 11 | 8.1 | 21600 | 16700 | 77.31% | 1.92
213773039 | 1.95 | Yes | ARCOAIRE | HRCU-A-CB (Split System: Heat Pump with Remote Outdoor Unit-Air-Source) | Centrally-Ducted | HVH825GKA3* | EA*4X36L21A*+WALLCON | *80CTL0451712B* | 23400 | 16 | 10.5 | 8.1 | 21600 | 16800 | 77.78% | 1.92
213772839 | 1.95 | Yes | ARCOAIRE | HRCU-A-CB (Split System: Heat Pump with Remote Outdoor Unit-Air-Source) | Centrally-Ducted | HVH825GKA3* | EA*4X30L17A*+WALLCON | *80CTL0451712B* | 23400 | 16 | 10.5 | 8.1 | 21600 | 16800 | 77.78% | 1.9
213772939 | 1.95 | Yes | ARCOAIRE | HRCU-A-CB (Split System: Heat Pump with Remote Outdoor Unit-Air-Source) | Centrally-Ducted | HVH825GKA3* | EA*4X36L17A*+WALLCON | *80CTL0451712B* | 23400 | 16 | 10.5 | 8.1 | 21600 | 16800 | 77.78% | 1.92
213772819 | 1.95 | Yes | ARCOAIRE | HRCU-A-CB (Split System: Heat Pump with Remote Outdoor Unit-Air-Source) | Centrally-Ducted | HVH825GKA3* | EA*4X30L14A*+WALLCON | *80CTL0701412B* | 23400 | 16.5 | 11 | 8.1 | 21600 | 16700 | 77.31% | 1.92
213773019 | 1.95 | Yes | ARCOAIRE | HRCU-A-CB (Split System: Heat Pump with Remote Outdoor Unit-Air-Source) | Centrally-Ducted | HVH825GKA3* | EA*4X36L17A*+WALLCON | *96CTN0601714B* | 23400 | 16 | 10.5 | 8.1 | 21600 | 16700 | 77.31% | 1.92
213772599 | 1.95 | Yes | ARCOAIRE | HRCU-A-CB (Split System: Heat Pump with Remote Outdoor Unit-Air-Source) | Centrally-Ducted | HVH825GKA3* | EA*4X24L14A*+WALLCON | *80CTL0701412B* | 23400 | 16.5 | 10.5 | 8.1 | 22000 | 16800 | 76.36% | 1.9
213772649 | 1.95 | Yes | ARCOAIRE | HRCU-A-CB (Split System: Heat Pump with Remote Outdoor Unit-Air-Source) | Centrally-Ducted | HVH825GKA3* | EA*4X24L17A*+WALLCON | *80CTL0901716B* | 23400 | 16.5 | 10.5 | 8.1 | 21800 | 16800 | 77.06% | 1.9
214242599 | 1.95 | Yes | ARCOAIRE | HRCU-A-CB (Split System: Heat Pump with Remote Outdoor Unit-Air-Source) | Centrally-Ducted | HVH825GKA2* | EN(A,D)4X30L17**+WALLCON | *97CMN0801714B* | 23400 | 16.5 | 10.5 | 8.1 | 21600 | 16700 | 77.31% | 1.92
214242619 | 1.95 | Yes | ARCOAIRE | HRCU-A-CB (Split System: Heat Pump with Remote Outdoor Unit-Air-Source) | Centrally-Ducted | HVH825GKA2* | EN(A,D)4X30L17**+WALLCON | *96CTN0601714B* | 23400 | 16 | 10.5 | 8.1 | 21600 | 16800 | 77.78% | 1.9
214242579 | 1.95 | Yes | ARCOAIRE | HRCU-A-CB (Split System: Heat Pump with Remote Outdoor Unit-Air-Source) | Centrally-Ducted | HVH825GKA2* | EN(A,D)4X30L17**+WALLCON | *95CSU0601716B* | 23400 | 16.5 | 10.5 | 8.1 | 21600 | 16700 | 77.31% | 1.92
214242679 | 1.95 | Yes | ARCOAIRE | HRCU-A-CB (Split System: Heat Pump with Remote Outdoor Unit-Air-Source) | Centrally-Ducted | HVH825GKA2* | EN(A,D,W)4X36L17**+WALLCON | *95CSU0601716B* | 23400 | 16.5 | 10.5 | 8.1 | 21600 | 16700 | 77.31% | 1.92
213772989 | 1.95 | Yes | ARCOAIRE | HRCU-A-CB (Split System: Heat Pump with Remote Outdoor Unit-Air-Source) | Centrally-Ducted | HVH825GKA3* | EA*4X36L17A*+WALLCON | *97CMN0601714B* | 23400 | 16 | 10.5 | 8.1 | 21600 | 16800 | 77.78% | 1.92
213773099 | 1.95 | Yes | ARCOAIRE | HRCU-A-CB (Split System: Heat Pump with Remote Outdoor Unit-Air-Source) | Centrally-Ducted | HVH825GKA3* | EA*4X36L21A*+WALLCON | *97CMN0601714B* | 23400 | 16 | 10.5 | 8.1 | 21600 | 16700 | 77.31% | 1.92
213772629 | 1.95 | Yes | ARCOAIRE | HRCU-A-CB (Split System: Heat Pump with Remote Outdoor Unit-Air-Source) | Centrally-Ducted | HVH825GKA3* | EA*4X24L17A*+WALLCON | *80CTL0701412B* | 23400 | 16.5 | 10.5 | 8.1 | 22000 | 16800 | 76.36% | 1.9
213772929 | 1.95 | Yes | ARCOAIRE | HRCU-A-CB (Split System: Heat Pump with Remote Outdoor Unit-Air-Source) | Centrally-Ducted | HVH825GKA3* | EA*4X30L17A*+WALLCON | *96CTN0801714B* | 23400 | 16.5 | 10.5 | 8.1 | 21600 | 16700 | 77.31% | 1.92
213772979 | 1.95 | Yes | ARCOAIRE | HRCU-A-CB (Split System: Heat Pump with Remote Outdoor Unit-Air-Source) | Centrally-Ducted | HVH825GKA3* | EA*4X36L17A*+WALLCON | *95CSU0601716B* | 23400 | 16.5 | 10.5 | 8.1 | 21600 | 16700 | 77.31% | 1.94
212977566 | 1.95 | Yes | ARCOAIRE | HRCU-A-CB (Split System: Heat Pump with Remote Outdoor Unit-Air-Source) | Centrally-Ducted | DLCURAH24ABK | EA*4X24L14A* | *80MS(N,L)0451412A* | 23400 | 17 | 10 | 8.5 | 27000 | 26200 | 97.04% | 2.22
213772899 | 1.95 | Yes | ARCOAIRE | HRCU-A-CB (Split System: Heat Pump with Remote Outdoor Unit-Air-Source) | Centrally-Ducted | HVH825GKA3* | EA*4X30L17A*+WALLCON | *97CMN0801714B* | 23400 | 16 | 10.5 | 8.1 | 21600 | 16700 | 77.31% | 1.9
212978118 | 1.95 | Yes | ARCOAIRE | HRCU-A-CB (Split System: Heat Pump with Remote Outdoor Unit-Air-Source) | Centrally-Ducted | DLCURAH24ABK | EA*4X30L14A* | *80MS(N,L)0701412A* | 23400 | 17 | 10 | 8.5 | 26200 | 24800 | 94.66% | 2.08
213076363 | 1.95 | Yes | ARCOAIRE | HRCU-A-CB (Split System: Heat Pump with Remote Outdoor Unit-Air-Source) | Centrally-Ducted | DLCURAH24ABK | EN(A,D)4X36L21** | *95MSU1002122A* | 23400 | 17 | 10.5 | 8.5 | 26200 | 24600 | 93.89% | 2.06
214229127 | 1.95 | Yes | ARCOAIRE | HRCU-A-CB (Split System: Heat Pump with Remote Outdoor Unit-Air-Source) | Centrally-Ducted | DLCURAH24ABK | EA*4X24L17A* | *80MSU0601716A* | 23400 | 17 | 10 | 9 | 26200 | 26000 | 99.24% | 2.2
211243951 | 1.95 | Yes | ARCOAIRE | HRCU-A-CB (Split System: Heat Pump with Remote Outdoor Unit-Air-Source) | Centrally-Ducted | DLCURAH24ABK | EN(A,D)4X24L17** | *80VSL0701716A* | 23400 | 16 | 10 | 8.5 | 26600 | 24000 | 90.23% | 1.98
214229391 | 1.95 | Yes | ARCOAIRE | HRCU-A-CB (Split System: Heat Pump with Remote Outdoor Unit-Air-Source) | Centrally-Ducted | DLCURAH24ABK | EN(A,D)4X36L21** | *80MSU0802120A* | 23400 | 17 | 10.5 | 8.5 | 25800 | 23800 | 92.25% | 2
211240588 | 1.95 | Yes | ARCOAIRE | HRCU-A-CB (Split System: Heat Pump with Remote Outdoor Unit-Air-Source) | Centrally-Ducted | DLCURAH24ABK | EA*4X24L17A* | *96VTN0401410A* | 23400 | 15.5 | 10 | 8.5 | 26800 | 24800 | 92.54% | 2.04
211242231 | 1.95 | Yes | ARCOAIRE | HRCU-A-CB (Split System: Heat Pump with Remote Outdoor Unit-Air-Source) | Centrally-Ducted | DLCURAH24ABK | EA*4X36L17A* | OLV098A12* | 23400 | 16.5 | 10 | 8.5 | 25600 | 23800 | 92.97% | 1.98
211241813 | 1.95 | Yes | ARCOAIRE | HRCU-A-CB (Split System: Heat Pump with Remote Outdoor Unit-Air-Source) | Centrally-Ducted | DLCURAH24ABK | EA*4X36L17A* | *80VSL0451412A* | 23400 | 16.5 | 10 | 8.5 | 25600 | 23600 | 92.19% | 1.96
214571112 | 1.95 | Yes | ARCOAIRE | HRCU-A-CB (Split System: Heat Pump with Remote Outdoor Unit-Air-Source) | Centrally-Ducted | HVH825GKA3* | EN(A,D)4X36L21**+WALLCON | *95CSU1002122B* | 23400 | 16.5 | 11 | 8.1 | 21600 | 16700 | 77.31% | 1.92
211244413 | 1.95 | Yes | ARCOAIRE | HRCU-A-CB (Split System: Heat Pump with Remote Outdoor Unit-Air-Source) | Centrally-Ducted | DLCURAH24ABK | EN(A,D)4X30L17** | *80VSL0451412A* | 23400 | 16.5 | 10 | 8.1 | 25800 | 24200 | 93.8% | 2
211244440 | 1.95 | Yes | ARCOAIRE | HRCU-A-CB (Split System: Heat Pump with Remote Outdoor Unit-Air-Source) | Centrally-Ducted | DLCURAH24ABK | EN(A,D)4X30L17** | *96VSN0401410A* | 23400 | 16 | 10 | 8.1 | 25800 | 24000 | 93.02% | 2
211244654 | 1.95 | Yes | ARCOAIRE | HRCU-A-CB (Split System: Heat Pump with Remote Outdoor Unit-Air-Source) | Centrally-Ducted | DLCURAH24ABK | EN(A,D)4X30L17** | *95ESN0261410A* | 23400 | 16 | 10 | 8.1 | 25800 | 24200 | 93.8% | 2
211242459 | 1.95 | Yes | ARCOAIRE | HRCU-A-CB (Split System: Heat Pump with Remote Outdoor Unit-Air-Source) | Centrally-Ducted | DLCURAH24ABK | EA*4X36L21A* | *96VTN0401712A* | 23400 | 16 | 10 | 8.5 | 25800 | 23600 | 91.47% | 1.94
211244831 | 1.95 | Yes | ARCOAIRE | HRCU-A-CB (Split System: Heat Pump with Remote Outdoor Unit-Air-Source) | Centrally-Ducted | DLCURAH24ABK | EN(A,D)4X30L17** | OLV098A12* | 23400 | 16.5 | 10 | 8.1 | 25800 | 24200 | 93.8% | 2
214571092 | 1.95 | Yes | ARCOAIRE | HRCU-A-CB (Split System: Heat Pump with Remote Outdoor Unit-Air-Source) | Centrally-Ducted | HVH825GKA3* | EN(A,D)4X36L21**+WALLCON | *80CTL0702120B* | 23400 | 16.5 | 11 | 8.1 | 21600 | 16700 | 77.31% | 1.92
214571132 | 1.95 | Yes | ARCOAIRE | HRCU-A-CB (Split System: Heat Pump with Remote Outdoor Unit-Air-Source) | Centrally-Ducted | HVH825GKA3* | EN(A,D)4X36L21**+WALLCON | *97CMN0802120B* | 23400 | 16.5 | 11 | 8.1 | 21600 | 16700 | 77.31% | 1.92
214571102 | 1.95 | Yes | ARCOAIRE | HRCU-A-CB (Split System: Heat Pump with Remote Outdoor Unit-Air-Source) | Centrally-Ducted | HVH825GKA3* | EN(A,D)4X36L21**+WALLCON | *95CSU0802120B* | 23400 | 16.5 | 11 | 8.1 | 21600 | 16700 | 77.31% | 1.92
212159495 | 1.95 | Yes | ARMSTRONG AIR | HRCU-A-CB (Split System: Heat Pump with Remote Outdoor Unit-Air-Source) | Centrally-Ducted | 4SHP22LX124P-**A | PL36H175P159 | A80UH1E045A12 | 23400 | 21 | 13.5 | 8.5 | 21200 | 14900 | 70.28% | 1.86
212159479 | 1.95 | Yes | ARMSTRONG AIR | HRCU-A-CB (Split System: Heat Pump with Remote Outdoor Unit-Air-Source) | Centrally-Ducted | 4SHP22LX124P-**A | V,A,D36H***D129 | A80UH1E045A12 | 23400 | 20 | 13.5 | 8.45 | 21200 | 14900 | 70.28% | 1.86
212159487 | 1.95 | Yes | ARMSTRONG AIR | HRCU-A-CB (Split System: Heat Pump with Remote Outdoor Unit-Air-Source) | Centrally-Ducted | 4SHP22LX124P-**A | H,A,DE33936 | A80UH1E045A12 | 23400 | 21 | 13.5 | 8.5 | 21200 | 14900 | 70.28% | 1.86
212159491 | 1.95 | Yes | ARMSTRONG AIR | HRCU-A-CB (Split System: Heat Pump with Remote Outdoor Unit-Air-Source) | Centrally-Ducted | 4SHP22LX124P-**A | PL36H175P149 | A80UH1E045A12 | 23400 | 21 | 13.5 | 8.5 | 21200 | 14900 | 70.28% | 1.86
212159499 | 1.95 | Yes | ARMSTRONG AIR | HRCU-A-CB (Split System: Heat Pump with Remote Outdoor Unit-Air-Source) | Centrally-Ducted | 4SHP22LX124P-**A | H,A,DE34936 | A80UH1E045A12 | 23400 | 21 | 13.5 | 8.5 | 21200 | 14900 | 70.28% | 1.86
212437549 | 1.95 | Yes | ARMSTRONG AIR | HRCU-A-CB (Split System: Heat Pump with Remote Outdoor Unit-Air-Source) | Centrally-Ducted | 4SHP22LX124P-**A | 36CX** | A80UH1E045A12 | 23400 | 21 | 13.5 | 8.5 | 21200 | 14900 | 70.28% | 1.86
212437548 | 1.95 | Yes | ARMSTRONG AIR | HRCU-A-CB (Split System: Heat Pump with Remote Outdoor Unit-Air-Source) | Centrally-Ducted | 4SHP22LX124P-**A | 36BX** | A80UH1E045A12 | 23400 | 21 | 13.5 | 8.5 | 21200 | 14900 | 70.28% | 1.86
212437547 | 1.95 | Yes | ARMSTRONG AIR | HRCU-A-CB (Split System: Heat Pump with Remote Outdoor Unit-Air-Source) | Centrally-Ducted | 4SHP22LX124P-**A | 36AX** | A80UH1E045A12 | 23400 | 21 | 13.5 | 8.5 | 21200 | 14900 | 70.28% | 1.86
212438120 | 1.95 | Yes | ARMSTRONG AIR | HRCU-A-CB (Split System: Heat Pump with Remote Outdoor Unit-Air-Source) | Centrally-Ducted | 4SHP22LX124P-**A | 36DX** | A80UH1E045A12 | 23400 | 21 | 13.5 | 8.5 | 21200 | 14900 | 70.28% | 1.86
214061528 | 1.95 | Yes | ARMSTRONG AIR | HRCU-A-CB (Split System: Heat Pump with Remote Outdoor Unit-Air-Source) | Centrally-Ducted | 4SHP18LX136P | A24VBA+TXV | A97DF2E045B12 | 23400 | 17 | 12 | 8.35 | 22400 | 16900 | 75.45% | 2.18
214081311 | 1.95 | Yes | ARMSTRONG AIR | HRCU-A-CB (Split System: Heat Pump with Remote Outdoor Unit-Air-Source) | Centrally-Ducted | 4SHP18LX136P | H,A,DP06936 | A97DF2E045B12 | 23400 | 17 | 12 | 8.35 | 22400 | 16900 | 75.45% | 2.18
214080872 | 1.95 | Yes | ARMSTRONG AIR | HRCU-A-CB (Split System: Heat Pump with Remote Outdoor Unit-Air-Source) | Centrally-Ducted | 4SHP18LX136P | H,A,DP12936 | A97DF2E045B12 | 23400 | 17 | 12 | 8.35 | 22400 | 16900 | 75.45% | 2.18
214081303 | 1.95 | Yes | ARMSTRONG AIR | HRCU-A-CB (Split System: Heat Pump with Remote Outdoor Unit-Air-Source) | Centrally-Ducted | 4SHP18LX136P | H,A,DP06936 | A96DS2V045B12 | 23400 | 18 | 12 | 8.4 | 22400 | 16100 | 71.88% | 2.16
214081305 | 1.95 | Yes | ARMSTRONG AIR | HRCU-A-CB (Split System: Heat Pump with Remote Outdoor Unit-Air-Source) | Centrally-Ducted | 4SHP18LX136P | H,A,DP06936 | A96DS2V070B16 | 23400 | 18 | 12 | 8.4 | 22400 | 16200 | 72.32% | 2.14
214081313 | 1.95 | Yes | ARMSTRONG AIR | HRCU-A-CB (Split System: Heat Pump with Remote Outdoor Unit-Air-Source) | Centrally-Ducted | 4SHP18LX136P | H,A,DP06936 | A97DF2E070B16 | 23400 | 17 | 12 | 8.35 | 22400 | 16900 | 75.45% | 2.18
213927550 | 1.95 | Yes | ARMSTRONG AIR | HRCU-A-CB (Split System: Heat Pump with Remote Outdoor Unit-Air-Source) | Centrally-Ducted | 4SHP22LX124P-**A | PL36H***P229+AEFE3A* |  | 23400 | 20 | 13.5 | 8.85 | 20800 | 15700 | 75.48% | 2.3
213841888 | 1.95 | Yes | ARMSTRONG AIR | HRCU-A-CB (Split System: Heat Pump with Remote Outdoor Unit-Air-Source) | Centrally-Ducted | 4SHP22LX124P-**A | H,A,DG80936 | A80UH1E045A12 | 23400 | 21 | 13.5 | 8.5 | 21200 | 14900 | 70.28% | 1.86
213927548 | 1.95 | Yes | ARMSTRONG AIR | HRCU-A-CB (Split System: Heat Pump with Remote Outdoor Unit-Air-Source) | Centrally-Ducted | 4SHP22LX124P-**A | V,A,D36H175D159+AEFE4B* |  | 23400 | 21 | 13.5 | 8.7 | 20600 | 15700 | 76.21% | 2.26
213841887 | 1.95 | Yes | ARMSTRONG AIR | HRCU-A-CB (Split System: Heat Pump with Remote Outdoor Unit-Air-Source) | Centrally-Ducted | 4SHP22LX124P-**A | H,A,DG8J936 | A80UH1E045A12 | 23400 | 21 | 13.5 | 8.5 | 21200 | 14900 | 70.28% | 1.86
213841886 | 1.95 | Yes | ARMSTRONG AIR | HRCU-A-CB (Split System: Heat Pump with Remote Outdoor Unit-Air-Source) | Centrally-Ducted | 4SHP22LX124P-**A | V,A,D36H***P449 | A80UH1E045A12 | 23400 | 21 | 13.5 | 8.5 | 21200 | 14900 | 70.28% | 1.86
214264143 | 1.95 | Yes | ARMSTRONG AIR | HRCU-A-CB (Split System: Heat Pump with Remote Outdoor Unit-Air-Source) | Centrally-Ducted | 4SHP22LX124P-**A | H,A,DG9J936 | A80UH1E045A12 | 23400 | 21 | 13.5 | 8.5 | 21200 | 14900 | 70.28% | 1.86
214264142 | 1.95 | Yes | ARMSTRONG AIR | HRCU-A-CB (Split System: Heat Pump with Remote Outdoor Unit-Air-Source) | Centrally-Ducted | 4SHP22LX124P-**A | H,A,DG9J(1,2)36+TXV | A80UH1E045A12 | 23400 | 21 | 13.5 | 8.5 | 21200 | 14900 | 70.28% | 1.86
212159503 | 1.95 | Yes | ARMSTRONG AIR | HRCU-A-CB (Split System: Heat Pump with Remote Outdoor Unit-Air-Source) | Centrally-Ducted | 4SHP22LX124P-**A | PL36H***P449 | A80UH1E045A12 | 23400 | 21 | 13.5 | 8.5 | 21200 | 14900 | 70.28% | 1.86
213161302 | 1.95 | Yes | ARMSTRONG AIR | HRCU-A-CB (Split System: Heat Pump with Remote Outdoor Unit-Air-Source) | Centrally-Ducted | 4SHP22LX124P-**A | PL36H175P159+AEFE4B* |  | 23400 | 21 | 13.5 | 8.7 | 20600 | 15700 | 76.21% | 2.26
212159670 | 1.95 | Yes | ARMSTRONG AIR | HRCU-A-CB (Split System: Heat Pump with Remote Outdoor Unit-Air-Source) | Centrally-Ducted | 4SHP22LX124P-**A | H,A,DE32936 | A80UH2E045A12 | 23400 | 21 | 13 | 8.45 | 21400 | 15000 | 70.09% | 1.88
211799913 | 1.95 | Yes | BOSCH | HRCU-A-C (Split System: Heat Pump with Remote Outdoor Unit with No Indoor Fan --Air Source) | Centrally-Ducted | BOVA-36HDN1-M20G | H,RG37936+TD |  | 23400 | 15.2 | 12 | 9 | 22400 | 15900 | 70.98% | 1.82
213612172 | 1.95 | Yes | BOSCH | HRCU-A-CB (Split System: Heat Pump with Remote Outdoor Unit-Air-Source) | Centrally-Ducted | BOVB-36HDN1-M20G | H,TG33936+AEFE3A* |  | 23400 | 19 | 12.5 | 9.45 | 22400 | 17200 | 76.79% | 1.98
212507774 | 1.95 | Yes | BOSCH | HRCU-A-CB (Split System: Heat Pump with Remote Outdoor Unit-Air-Source) | Centrally-Ducted | BOVA-24HDN1-M15G | L(E,G)M24K4 |  | 23400 | 15.2 | 11.2 | 8.1 | 23400 | 21400 | 91.45% | 2.5
212596841 | 1.95 | Yes | BOSCH | HRCU-A-CB (Split System: Heat Pump with Remote Outdoor Unit-Air-Source) | Centrally-Ducted | BOVA-36HDN1-M20G | F,PE*G33925 |  | 23400 | 20 | 12.5 | 9.45 | 22400 | 17200 | 76.79% | 1.98
213769867 | 1.95 | Yes | BOSCH | HRCU-A-CB (Split System: Heat Pump with Remote Outdoor Unit-Air-Source) | Centrally-Ducted | BOVA-36HDN1-M20G | H,RG33936+AEFE4B* |  | 23400 | 20 | 12.5 | 9.45 | 22400 | 17200 | 76.79% | 1.98
212361452 | 1.95 | Yes | BOSCH | HRCU-A-CB (Split System: Heat Pump with Remote Outdoor Unit-Air-Source) | Centrally-Ducted | BOVA-36HDN1-M20G | HE33936 | BGH96M080B3B | 23400 | 18 | 11.7 | 8.95 | 22400 | 17000 | 75.89% | 1.9
213769871 | 1.95 | Yes | BOSCH | HRCU-A-CB (Split System: Heat Pump with Remote Outdoor Unit-Air-Source) | Centrally-Ducted | BOVB-36HDN1-M20G | H,RG33936+AEFE4B* |  | 23400 | 20 | 12.5 | 9.45 | 22400 | 17200 | 76.79% | 1.98
212361446 | 1.95 | Yes | BOSCH | HRCU-A-CB (Split System: Heat Pump with Remote Outdoor Unit-Air-Source) | Centrally-Ducted | BOVA-36HDN1-M20G | HE33936 | BGH96M060B3B | 23400 | 18 | 11.7 | 8.95 | 22400 | 17000 | 75.89% | 1.88
212361569 | 1.95 | Yes | BOSCH | HRCU-A-CB (Split System: Heat Pump with Remote Outdoor Unit-Air-Source) | Centrally-Ducted | BOVA-36HDN1-M20G | HE33(1,2)36+TXV | BGH96M080B3B | 23400 | 18 | 11.7 | 8.95 | 22400 | 17000 | 75.89% | 1.9
213769868 | 1.95 | Yes | BOSCH | HRCU-A-CB (Split System: Heat Pump with Remote Outdoor Unit-Air-Source) | Centrally-Ducted | BOVA-36HDN1-M20G | H,RG33936+AEFE3A* |  | 23400 | 19 | 12.5 | 9.45 | 22400 | 17200 | 76.79% | 1.98
212361443 | 1.95 | Yes | BOSCH | HRCU-A-CB (Split System: Heat Pump with Remote Outdoor Unit-Air-Source) | Centrally-Ducted | BOVA-36HDN1-M20G | HE33936 | BGH96M060B3A | 23400 | 18 | 11.7 | 8.95 | 22400 | 17000 | 75.89% | 1.88
213769872 | 1.95 | Yes | BOSCH | HRCU-A-CB (Split System: Heat Pump with Remote Outdoor Unit-Air-Source) | Centrally-Ducted | BOVB-36HDN1-M20G | H,RG33936+AEFE3A* |  | 23400 | 19 | 12.5 | 9.45 | 22400 | 17200 | 76.79% | 1.98
212361449 | 1.95 | Yes | BOSCH | HRCU-A-CB (Split System: Heat Pump with Remote Outdoor Unit-Air-Source) | Centrally-Ducted | BOVA-36HDN1-M20G | HE33936 | BGH96M080B3A | 23400 | 18 | 11.7 | 8.95 | 22400 | 17000 | 75.89% | 1.9
213356019 | 1.95 | Yes | BOSCH | HRCU-A-CB (Split System: Heat Pump with Remote Outdoor Unit-Air-Source) | Centrally-Ducted | BOVB-36HDN1-M20G | A24VBA+TXV+AEFE4B* |  | 23400 | 20 | 12.5 | 9.35 | 22400 | 17200 | 76.79% | 1.98
213612270 | 1.95 | Yes | BOSCH | HRCU-A-CB (Split System: Heat Pump with Remote Outdoor Unit-Air-Source) | Centrally-Ducted | BOVB-36HDN1-M20G | H,TG33936+AEFE4B* |  | 23400 | 20 | 12.5 | 9.45 | 22400 | 17200 | 76.79% | 1.98
212361560 | 1.95 | Yes | BOSCH | HRCU-A-CB (Split System: Heat Pump with Remote Outdoor Unit-Air-Source) | Centrally-Ducted | BOVA-36HDN1-M20G | HE33(1,2)36+TXV | BGH96M060B3A | 23400 | 18 | 11.7 | 8.95 | 22400 | 17000 | 75.89% | 1.88
213356016 | 1.95 | Yes | BOSCH | HRCU-A-CB (Split System: Heat Pump with Remote Outdoor Unit-Air-Source) | Centrally-Ducted | BOVA-36HDN1-M20G | A24VBA+TXV+AEFE4B* |  | 23400 | 20 | 12.5 | 9.35 | 22400 | 17200 | 76.79% | 1.98
212361566 | 1.95 | Yes | BOSCH | HRCU-A-CB (Split System: Heat Pump with Remote Outdoor Unit-Air-Source) | Centrally-Ducted | BOVA-36HDN1-M20G | HE33(1,2)36+TXV | BGH96M080B3A | 23400 | 18 | 11.7 | 8.95 | 22400 | 17000 | 75.89% | 1.9
212361563 | 1.95 | Yes | BOSCH | HRCU-A-CB (Split System: Heat Pump with Remote Outdoor Unit-Air-Source) | Centrally-Ducted | BOVA-36HDN1-M20G | HE33(1,2)36+TXV | BGH96M060B3B | 23400 | 18 | 11.7 | 8.95 | 22400 | 17000 | 75.89% | 1.88
212437270 | 1.95 | Yes | BOSCH | HRCU-A-CB (Split System: Heat Pump with Remote Outdoor Unit-Air-Source) | Centrally-Ducted | BOVA-24HDN1-M15G | BCA-24WN1-M16 |  | 23400 | 16.1 | 11.7 | 8.5 | 23600 | 16700 | 70.76% | 1.81
203377011 | 1.95 | Yes | BOSCH | HRCU-A-C (Split System: Heat Pump with Remote Outdoor Unit with No Indoor Fan --Air Source) | Centrally-Ducted | BOVA-36HDN1-M20G | BMA*2430BNTD |  | 23400 | 15.2 | 12 | 9 | 24000 | 16900 | 70.42% | 1.99
214771725 | 1.95 | No | BOSCH | HRCU-A-C (Split System: Heat Pump with Remote Outdoor Unit with No Indoor Fan --Air Source) | Centrally-Ducted | BOVA-36RTB-M20S | BMAC2430BBTA |  | 23400 | 15.2 | 12 | 9 | 24000 | 16800 | 70% | 1.9
214053819 | 1.95 | Yes | BOSCH | HRCU-A-C (Split System: Heat Pump with Remote Outdoor Unit with No Indoor Fan --Air Source) | Centrally-Ducted | BOVC-36HDN1-M20G | BMAC2430BNTD |  | 23400 | 15.2 | 12 | 9 | 24000 | 16900 | 70.42% | 1.99
214053838 | 1.95 | Yes | BOSCH | HRCU-A-C (Split System: Heat Pump with Remote Outdoor Unit with No Indoor Fan --Air Source) | Centrally-Ducted | BOVD-36HDN1-M20G | BMAC2430BNTD |  | 23400 | 15.2 | 12 | 9 | 24000 | 16900 | 70.42% | 1.99
207658527 | 1.95 | Yes | BOSCH | HRCU-A-C (Split System: Heat Pump with Remote Outdoor Unit with No Indoor Fan --Air Source) | Centrally-Ducted | BOVB-36HDN1-M20G | BMA*2430BNTD |  | 23400 | 15.2 | 12 | 9 | 24000 | 16900 | 70.42% | 1.99
214571109 | 1.95 | Yes | BRYANT HEATING AND COOLING SYSTEMS | HRCU-A-CB (Split System: Heat Pump with Remote Outdoor Unit-Air-Source) | Centrally-Ducted | 288BNV025*0**C* | CNPV*3621AL*+UI | 935CB66100C21*** | 23400 | 16.5 | 11 | 8.1 | 21600 | 16700 | 77.31% | 1.92
214571129 | 1.95 | Yes | BRYANT HEATING AND COOLING SYSTEMS | HRCU-A-CB (Split System: Heat Pump with Remote Outdoor Unit-Air-Source) | Centrally-Ducted | 288BNV025*0**C* | CNPV*3621AL*+UI | 987MC60080C21*** | 23400 | 16.5 | 11 | 8.1 | 21600 | 16700 | 77.31% | 1.92
214571089 | 1.95 | Yes | BRYANT HEATING AND COOLING SYSTEMS | HRCU-A-CB (Split System: Heat Pump with Remote Outdoor Unit-Air-Source) | Centrally-Ducted | 288BNV025*0**C* | CNPV*3621AL*+UI | 88*TB60070C21*** | 23400 | 16.5 | 11 | 8.1 | 21600 | 16700 | 77.31% | 1.92
211244438 | 1.95 | Yes | BRYANT HEATING AND COOLING SYSTEMS | HRCU-A-CB (Split System: Heat Pump with Remote Outdoor Unit-Air-Source) | Centrally-Ducted | 38MURAQ24AB3* | CNPV*3017AL* | 926SA30040V14*** | 23400 | 16 | 10 | 8.1 | 25800 | 24000 | 93.02% | 2
212971395 | 1.95 | Yes | BRYANT HEATING AND COOLING SYSTEMS | HRCU-A-CB (Split System: Heat Pump with Remote Outdoor Unit-Air-Source) | Centrally-Ducted | 38MURAQ24AB3* | CAP**2414AL* | 82*TB36045V14*** | 23400 | 17 | 10 | 9 | 27000 | 26000 | 96.3% | 2.18
212971397 | 1.95 | Yes | BRYANT HEATING AND COOLING SYSTEMS | HRCU-A-CB (Split System: Heat Pump with Remote Outdoor Unit-Air-Source) | Centrally-Ducted | 38MURAQ24AB3* | CAP**2417AL* | 82*TB36045V14*** | 23400 | 17 | 10 | 9 | 27000 | 25800 | 95.56% | 2.18
211244088 | 1.95 | Yes | BRYANT HEATING AND COOLING SYSTEMS | HRCU-A-CB (Split System: Heat Pump with Remote Outdoor Unit-Air-Source) | Centrally-Ducted | 38MURAQ24AB3* | CNPV*2417AL* | 926TB42060V17*** | 23400 | 16 | 10 | 8.5 | 26600 | 23800 | 89.47% | 1.96
214595161 | 1.95 | No | BRYANT HEATING AND COOLING SYSTEMS | HRCU-A-CB (Split System: Heat Pump with Remote Outdoor Unit-Air-Source) | Centrally-Ducted | 38MURAQ24AB3* | L(E,G)M36B4 |  | 23400 | 15.2 | 9.8 | 8.5 | 26400 | 23400 | 88.64% | 1.92
214595155 | 1.95 | No | BRYANT HEATING AND COOLING SYSTEMS | HRCU-A-CB (Split System: Heat Pump with Remote Outdoor Unit-Air-Source) | Centrally-Ducted | 38MURAQ24AB3* | L(E,G)M24G4 |  | 23400 | 15.2 | 9.8 | 8.5 | 26400 | 23400 | 88.64% | 1.92
214229123 | 1.95 | Yes | BRYANT HEATING AND COOLING SYSTEMS | HRCU-A-CB (Split System: Heat Pump with Remote Outdoor Unit-Air-Source) | Centrally-Ducted | 38MURAQ24AB3* | CAP**2417AL* | 83*SB48060M17*** | 23400 | 17 | 10 | 9 | 26200 | 26000 | 99.24% | 2.2
214229387 | 1.95 | Yes | BRYANT HEATING AND COOLING SYSTEMS | HRCU-A-CB (Split System: Heat Pump with Remote Outdoor Unit-Air-Source) | Centrally-Ducted | 38MURAQ24AB3* | CNPV*3621AL* | 83*SB60080M21*** | 23400 | 17 | 10.5 | 8.5 | 25800 | 23800 | 92.25% | 2
211245156 | 1.95 | Yes | BRYANT HEATING AND COOLING SYSTEMS | HRCU-A-CB (Split System: Heat Pump with Remote Outdoor Unit-Air-Source) | Centrally-Ducted | 38MURAQ24AB3* | CNPV*3617AL* | 912SD36060E14*** | 23400 | 17 | 10 | 8.1 | 25800 | 24000 | 93.02% | 2
211245265 | 1.95 | Yes | BRYANT HEATING AND COOLING SYSTEMS | HRCU-A-CB (Split System: Heat Pump with Remote Outdoor Unit-Air-Source) | Centrally-Ducted | 38MURAQ24AB3* | CNPV*3617AL* | OVLAAB036098 | 23400 | 16.5 | 10 | 8.1 | 25800 | 24200 | 93.8% | 2
214242716 | 1.95 | Yes | BRYANT HEATING AND COOLING SYSTEMS | HRCU-A-CB (Split System: Heat Pump with Remote Outdoor Unit-Air-Source) | Centrally-Ducted | 288BNV025*0**B* | CNPV*3617AL*+UI | 986TD42060C17*** | 23400 | 16 | 10.5 | 8.1 | 21600 | 16800 | 77.78% | 1.9
214279904 | 1.95 | Yes | BRYANT HEATING AND COOLING SYSTEMS | HRCU-A-CB (Split System: Heat Pump with Remote Outdoor Unit-Air-Source) | Centrally-Ducted | 38MURAQ24AB3* | CAP**3617AL* | 916SA48060M17*** | 23400 | 16.5 | 10 | 9 | 25600 | 23800 | 92.97% | 1.96
213613578 | 1.95 | No | BRYANT HEATING AND COOLING SYSTEMS | HRCU-A-CB (Split System: Heat Pump with Remote Outdoor Unit-Air-Source) | Centrally-Ducted | 38MURAQ24AA3* | L(E,G)M24C4 |  | 23400 | 15.5 | 9.5 | 9 | 25400 | 22600 | 88.98% | 2.89
214279891 | 1.95 | Yes | BRYANT HEATING AND COOLING SYSTEMS | HRCU-A-CB (Split System: Heat Pump with Remote Outdoor Unit-Air-Source) | Centrally-Ducted | 38MURAQ24AB3* | CAP**3017AL* | 916SA48060M17*** | 23400 | 16.5 | 10 | 9 | 25800 | 24400 | 94.57% | 2.02
214588272 | 1.95 | No | BRYANT HEATING AND COOLING SYSTEMS | HRCU-A-CB (Split System: Heat Pump with Remote Outdoor Unit-Air-Source) | Centrally-Ducted | 38MURAQ24AB3* | C36A***L129 | 926TC36040V17*** | 23400 | 16 | 9.5 | 8.5 | 25400 | 25800 | 101.6% | 2.18
214588273 | 1.95 | No | BRYANT HEATING AND COOLING SYSTEMS | HRCU-A-CB (Split System: Heat Pump with Remote Outdoor Unit-Air-Source) | Centrally-Ducted | 38MURAQ24AB3* | C36A***L139 | 926TC36040V17*** | 23400 | 16 | 9.5 | 8.5 | 25400 | 25800 | 101.6% | 2.18
214588287 | 1.95 | Yes | BRYANT HEATING AND COOLING SYSTEMS | HRCU-A-CB (Split System: Heat Pump with Remote Outdoor Unit-Air-Source) | Centrally-Ducted | 38MURAQ24AB3* | V,C36H***P219 | 926TC36060V14*** | 23400 | 17 | 10 | 8.5 | 24600 | 23600 | 95.93% | 2
214588267 | 1.95 | Yes | BRYANT HEATING AND COOLING SYSTEMS | HRCU-A-CB (Split System: Heat Pump with Remote Outdoor Unit-Air-Source) | Centrally-Ducted | 38MURAQ24AB3* | PL36H175P159 | 926TC30040V14*** | 23400 | 16 | 10 | 8.5 | 24600 | 23800 | 96.75% | 2
213160417 | 1.95 | Yes | BRYANT HEATING AND COOLING SYSTEMS | HRCU-A-CB (Split System: Heat Pump with Remote Outdoor Unit-Air-Source) | Centrally-Ducted | 38MURAQ24AB3* | V,C36H175P149 | 926TB36040V17*** | 23400 | 16 | 10 | 8.5 | 24200 | 23200 | 95.87% | 1.94
214588277 | 1.95 | Yes | BRYANT HEATING AND COOLING SYSTEMS | HRCU-A-CB (Split System: Heat Pump with Remote Outdoor Unit-Air-Source) | Centrally-Ducted | 38MURAQ24AB3* | V,C36H175P159 | 926TC36040V17*** | 23400 | 16 | 10 | 8.5 | 24600 | 23800 | 96.75% | 2
214588279 | 1.95 | Yes | BRYANT HEATING AND COOLING SYSTEMS | HRCU-A-CB (Split System: Heat Pump with Remote Outdoor Unit-Air-Source) | Centrally-Ducted | 38MURAQ24AB3* | C36A***L159 | 926TC36040V17*** | 23400 | 16 | 10 | 8.5 | 24600 | 23800 | 96.75% | 2
214588284 | 1.95 | Yes | BRYANT HEATING AND COOLING SYSTEMS | HRCU-A-CB (Split System: Heat Pump with Remote Outdoor Unit-Air-Source) | Centrally-Ducted | 38MURAQ24AB3* | PL36H175P149 | 926TC36060V14*** | 23400 | 17 | 10 | 8.5 | 24600 | 23600 | 95.93% | 2
214588276 | 1.95 | Yes | BRYANT HEATING AND COOLING SYSTEMS | HRCU-A-CB (Split System: Heat Pump with Remote Outdoor Unit-Air-Source) | Centrally-Ducted | 38MURAQ24AB3* | PL36H175P159 | 926TC36040V17*** | 23400 | 16 | 10 | 8.5 | 24600 | 23800 | 96.75% | 2
214731168 | 1.95 | Yes | BRYANT HEATING AND COOLING SYSTEMS | HRCU-A-CB (Split System: Heat Pump with Remote Outdoor Unit-Air-Source) | Centrally-Ducted | 38MURAQ24AB3* | H,PG35936 | 926TC36040V17*** | 23400 | 16 | 10 | 8.5 | 24600 | 24000 | 97.56% | 2.02
214731163 | 1.95 | Yes | BRYANT HEATING AND COOLING SYSTEMS | HRCU-A-CB (Split System: Heat Pump with Remote Outdoor Unit-Air-Source) | Centrally-Ducted | 38MURAQ24AB3* | H,PG35936 | 926TC30040V14*** | 23400 | 16 | 10 | 8.5 | 24800 | 24400 | 98.39% | 2.06
214731165 | 1.95 | Yes | BRYANT HEATING AND COOLING SYSTEMS | HRCU-A-CB (Split System: Heat Pump with Remote Outdoor Unit-Air-Source) | Centrally-Ducted | 38MURAQ24AB3* | H,PG9J936 | 926TC30040V14*** | 23400 | 16 | 10 | 8.5 | 24800 | 24400 | 98.39% | 2.06
214441903 | 1.95 | Yes | BRYANT HEATING AND COOLING SYSTEMS | HRCU-A-CB (Split System: Heat Pump with Remote Outdoor Unit-Air-Source) | Centrally-Ducted | 284ANV024*0**B* | V,C36H175P139 | 88*TB36045C17*** | 23400 | 20 | 12.5 | 10.5 | 25000 | 19500 | 78% | 2.42
214731171 | 1.95 | Yes | BRYANT HEATING AND COOLING SYSTEMS | HRCU-A-CB (Split System: Heat Pump with Remote Outdoor Unit-Air-Source) | Centrally-Ducted | 38MURAQ24AB3* | H,PG81936 | 926TC36040V17*** | 23400 | 16 | 10 | 8.5 | 24600 | 24000 | 97.56% | 2.02
214731170 | 1.95 | Yes | BRYANT HEATING AND COOLING SYSTEMS | HRCU-A-CB (Split System: Heat Pump with Remote Outdoor Unit-Air-Source) | Centrally-Ducted | 38MURAQ24AB3* | H,PG9J936 | 926TC36040V17*** | 23400 | 16 | 10 | 8.5 | 24600 | 24000 | 97.56% | 2.02
214441905 | 1.95 | Yes | BRYANT HEATING AND COOLING SYSTEMS | HRCU-A-CB (Split System: Heat Pump with Remote Outdoor Unit-Air-Source) | Centrally-Ducted | 284ANV024*0**B* | V,C36H***P429 | 88*TB36070C14*** | 23400 | 20 | 13 | 10.5 | 25000 | 19500 | 78% | 2.42
214441906 | 1.95 | Yes | BRYANT HEATING AND COOLING SYSTEMS | HRCU-A-CB (Split System: Heat Pump with Remote Outdoor Unit-Air-Source) | Centrally-Ducted | 284ANV024*0**B* | V,C36H***P219 | 88*TB36070C14*** | 23400 | 20 | 13 | 10.5 | 25000 | 19500 | 78% | 2.42
214441901 | 1.95 | Yes | BRYANT HEATING AND COOLING SYSTEMS | HRCU-A-CB (Split System: Heat Pump with Remote Outdoor Unit-Air-Source) | Centrally-Ducted | 284ANV024*0**B* | V,C36H175P149 | 88*TB36045C17*** | 23400 | 20 | 12.5 | 10.5 | 25000 | 19500 | 78% | 2.42
214441944 | 1.95 | Yes | BRYANT HEATING AND COOLING SYSTEMS | HRCU-A-CB (Split System: Heat Pump with Remote Outdoor Unit-Air-Source) | Centrally-Ducted | 288BNV025*0**B* | V,C36H***P219 | 88*TB36070C14*** | 23400 | 17 | 10.5 | 8.1 | 19800 | 16200 | 81.82% | 1.98
214441902 | 1.95 | Yes | BRYANT HEATING AND COOLING SYSTEMS | HRCU-A-CB (Split System: Heat Pump with Remote Outdoor Unit-Air-Source) | Centrally-Ducted | 284ANV024*0**B* | V,C36H175P159 | 88*TB36045C17*** | 23400 | 20 | 12.5 | 10.5 | 25000 | 19500 | 78% | 2.42
214441948 | 1.95 | Yes | BRYANT HEATING AND COOLING SYSTEMS | HRCU-A-CB (Split System: Heat Pump with Remote Outdoor Unit-Air-Source) | Centrally-Ducted | 288BNV025*0**C* | V,C36H***P219 | 88*TB36070C14*** | 23400 | 17 | 10.5 | 8.1 | 19800 | 16200 | 81.82% | 1.98
214588269 | 1.95 | Yes | BRYANT HEATING AND COOLING SYSTEMS | HRCU-A-CB (Split System: Heat Pump with Remote Outdoor Unit-Air-Source) | Centrally-Ducted | 38MURAQ24AB3* | V,C36H***P219 | 926TC30040V14*** | 23400 | 16 | 10 | 8.5 | 24800 | 24400 | 98.39% | 2.06
214588268 | 1.95 | Yes | BRYANT HEATING AND COOLING SYSTEMS | HRCU-A-CB (Split System: Heat Pump with Remote Outdoor Unit-Air-Source) | Centrally-Ducted | 38MURAQ24AB3* | C36A***L159 | 926TC30040V14*** | 23400 | 16 | 10 | 8.5 | 24600 | 23800 | 96.75% | 2
214588270 | 1.95 | Yes | BRYANT HEATING AND COOLING SYSTEMS | HRCU-A-CB (Split System: Heat Pump with Remote Outdoor Unit-Air-Source) | Centrally-Ducted | 38MURAQ24AB3* | PL36H***P449 | 926TC30040V14*** | 23400 | 16 | 10 | 8.5 | 24600 | 23800 | 96.75% | 2
214588266 | 1.95 | Yes | BRYANT HEATING AND COOLING SYSTEMS | HRCU-A-CB (Split System: Heat Pump with Remote Outdoor Unit-Air-Source) | Centrally-Ducted | 38MURAQ24AB3* | PL36H175P149 | 926TC30040V14*** | 23400 | 16 | 10 | 8.5 | 24800 | 24400 | 98.39% | 2.06
214731189 | 1.95 | Yes | BRYANT HEATING AND COOLING SYSTEMS | HRCU-A-CB (Split System: Heat Pump with Remote Outdoor Unit-Air-Source) | Centrally-Ducted | 38MURAQ24AB3* | H,PG7J936 | 926TC60080V21*** | 23400 | 17 | 10 | 8.5 | 24800 | 23600 | 95.16% | 1.98
214241756 | 1.95 | Yes | BRYANT HEATING AND COOLING SYSTEMS | HRCU-A-CB (Split System: Heat Pump with Remote Outdoor Unit-Air-Source) | Centrally-Ducted | 288BNV025*0**C* | CNPV*3017AL*+UI | 986TD42080C17*** | 23400 | 16.5 | 11 | 8.1 | 21600 | 16700 | 77.31% | 1.92
214241826 | 1.95 | Yes | BRYANT HEATING AND COOLING SYSTEMS | HRCU-A-CB (Split System: Heat Pump with Remote Outdoor Unit-Air-Source) | Centrally-Ducted | 288BNV025*0**C* | CNPV*3617AL*+UI | 987MC42080C17*** | 23400 | 16.5 | 10.5 | 8.1 | 21600 | 16700 | 77.31% | 1.92
214241746 | 1.95 | Yes | BRYANT HEATING AND COOLING SYSTEMS | HRCU-A-CB (Split System: Heat Pump with Remote Outdoor Unit-Air-Source) | Centrally-Ducted | 288BNV025*0**C* | CNPV*3017AL*+UI | 986TD42060C17*** | 23400 | 16 | 10.5 | 8.1 | 21600 | 16800 | 77.78% | 1.9
214241956 | 1.95 | Yes | BRYANT HEATING AND COOLING SYSTEMS | HRCU-A-CB (Split System: Heat Pump with Remote Outdoor Unit-Air-Source) | Centrally-Ducted | 288BNV025*0**C* | CNPV*3621AL*+UI | 986TD42060C17*** | 23400 | 16 | 10.5 | 8.1 | 21600 | 16800 | 77.78% | 1.9
214241846 | 1.95 | Yes | BRYANT HEATING AND COOLING SYSTEMS | HRCU-A-CB (Split System: Heat Pump with Remote Outdoor Unit-Air-Source) | Centrally-Ducted | 288BNV025*0**C* | CNPV*3617AL*+UI | 986TD42060C17*** | 23400 | 16 | 10.5 | 8.1 | 21600 | 16800 | 77.78% | 1.9
214731169 | 1.95 | No | BRYANT HEATING AND COOLING SYSTEMS | HRCU-A-CB (Split System: Heat Pump with Remote Outdoor Unit-Air-Source) | Centrally-Ducted | 38MURAQ24AB3* | H,PG7J936 | 926TC36040V17*** | 23400 | 16 | 9.5 | 8.5 | 25400 | 25800 | 101.6% | 2.18
214242596 | 1.95 | Yes | BRYANT HEATING AND COOLING SYSTEMS | HRCU-A-CB (Split System: Heat Pump with Remote Outdoor Unit-Air-Source) | Centrally-Ducted | 288BNV025*0**B* | CNPV*3017AL*+UI | 987MC42080C17*** | 23400 | 16.5 | 10.5 | 8.1 | 21600 | 16700 | 77.31% | 1.92
214241806 | 1.95 | Yes | BRYANT HEATING AND COOLING SYSTEMS | HRCU-A-CB (Split System: Heat Pump with Remote Outdoor Unit-Air-Source) | Centrally-Ducted | 288BNV025*0**C* | CNPV*3617AL*+UI | 935CB48060C17*** | 23400 | 16.5 | 10.5 | 8.1 | 21600 | 16700 | 77.31% | 1.92
214241856 | 1.95 | Yes | BRYANT HEATING AND COOLING SYSTEMS | HRCU-A-CB (Split System: Heat Pump with Remote Outdoor Unit-Air-Source) | Centrally-Ducted | 288BNV025*0**C* | CNPV*3617AL*+UI | 986TD42080C17*** | 23400 | 16.5 | 11 | 8.1 | 21600 | 16700 | 77.31% | 1.92
214242726 | 1.95 | Yes | BRYANT HEATING AND COOLING SYSTEMS | HRCU-A-CB (Split System: Heat Pump with Remote Outdoor Unit-Air-Source) | Centrally-Ducted | 288BNV025*0**B* | CNPV*3617AL*+UI | 986TD42080C17*** | 23400 | 16.5 | 11 | 8.1 | 21600 | 16700 | 77.31% | 1.92
214242826 | 1.95 | Yes | BRYANT HEATING AND COOLING SYSTEMS | HRCU-A-CB (Split System: Heat Pump with Remote Outdoor Unit-Air-Source) | Centrally-Ducted | 288BNV025*0**B* | CNPV*3621AL*+UI | 986TD42060C17*** | 23400 | 16 | 10.5 | 8.1 | 21600 | 16800 | 77.78% | 1.9
214731166 | 1.95 | Yes | BRYANT HEATING AND COOLING SYSTEMS | HRCU-A-CB (Split System: Heat Pump with Remote Outdoor Unit-Air-Source) | Centrally-Ducted | 38MURAQ24AB3* | H,PG81936 | 926TC30040V14*** | 23400 | 16 | 10 | 8.5 | 24800 | 24400 | 98.39% | 2.06
214241706 | 1.95 | Yes | BRYANT HEATING AND COOLING SYSTEMS | HRCU-A-CB (Split System: Heat Pump with Remote Outdoor Unit-Air-Source) | Centrally-Ducted | 288BNV025*0**C* | CNPV*3017AL*+UI | 935CB48060C17*** | 23400 | 16.5 | 10.5 | 8.1 | 21600 | 16700 | 77.31% | 1.92
214242576 | 1.95 | Yes | BRYANT HEATING AND COOLING SYSTEMS | HRCU-A-CB (Split System: Heat Pump with Remote Outdoor Unit-Air-Source) | Centrally-Ducted | 288BNV025*0**B* | CNPV*3017AL*+UI | 935CB48060C17*** | 23400 | 16.5 | 10.5 | 8.1 | 21600 | 16700 | 77.31% | 1.92
214242676 | 1.95 | Yes | BRYANT HEATING AND COOLING SYSTEMS | HRCU-A-CB (Split System: Heat Pump with Remote Outdoor Unit-Air-Source) | Centrally-Ducted | 288BNV025*0**B* | CNPV*3617AL*+UI | 935CB48060C17*** | 23400 | 16.5 | 10.5 | 8.1 | 21600 | 16700 | 77.31% | 1.92
214242616 | 1.95 | Yes | BRYANT HEATING AND COOLING SYSTEMS | HRCU-A-CB (Split System: Heat Pump with Remote Outdoor Unit-Air-Source) | Centrally-Ducted | 288BNV025*0**B* | CNPV*3017AL*+UI | 986TD42060C17*** | 23400 | 16 | 10.5 | 8.1 | 21600 | 16800 | 77.78% | 1.9
214244084 | 1.95 | Yes | BRYANT HEATING AND COOLING SYSTEMS | HRCU-A-CB (Split System: Heat Pump with Remote Outdoor Unit-Air-Source) | Centrally-Ducted | 284ANV024*0**B* | CNPV*4221AL*+UI | 986TD66100C21*** | 23400 | 20 | 13.5 | 10.5 | 26600 | 19800 | 74.44% | 2.46
213770786 | 1.95 | Yes | BRYANT HEATING AND COOLING SYSTEMS | HRCU-A-CB (Split System: Heat Pump with Remote Outdoor Unit-Air-Source) | Centrally-Ducted | 288BNV025*0**B* | CAP**3017AL*+UI | 986TD42060C17*** | 23400 | 16 | 10.5 | 8.1 | 21600 | 16800 | 77.78% | 1.9
213770886 | 1.95 | Yes | BRYANT HEATING AND COOLING SYSTEMS | HRCU-A-CB (Split System: Heat Pump with Remote Outdoor Unit-Air-Source) | Centrally-Ducted | 288BNV025*0**B* | CAP**3617AL*+UI | 986TD42060C17*** | 23400 | 16 | 10.5 | 8.1 | 21600 | 16700 | 77.31% | 1.92
213770906 | 1.95 | Yes | BRYANT HEATING AND COOLING SYSTEMS | HRCU-A-CB (Split System: Heat Pump with Remote Outdoor Unit-Air-Source) | Centrally-Ducted | 288BNV025*0**B* | CAP**3621AL*+UI | 88*TB36045C17*** | 23400 | 16 | 10.5 | 8.1 | 21600 | 16800 | 77.78% | 1.92
212979894 | 1.95 | Yes | BRYANT HEATING AND COOLING SYSTEMS | HRCU-A-CB (Split System: Heat Pump with Remote Outdoor Unit-Air-Source) | Centrally-Ducted | 38MURAQ24AB3* | CNPV*2417AL* | 8(0,1)*SB42090M17*** | 23400 | 16.5 | 10 | 8.5 | 27000 | 24400 | 90.37% | 2.02
212981007 | 1.95 | Yes | BRYANT HEATING AND COOLING SYSTEMS | HRCU-A-CB (Split System: Heat Pump with Remote Outdoor Unit-Air-Source) | Centrally-Ducted | 38MURAQ24AB3* | CNPV*3621AL* | 8(0,1)*SB60110M21*** | 23400 | 17 | 10.5 | 8.5 | 26200 | 24600 | 93.89% | 2.06
212981809 | 1.95 | Yes | BRYANT HEATING AND COOLING SYSTEMS | HRCU-A-CB (Split System: Heat Pump with Remote Outdoor Unit-Air-Source) | Centrally-Ducted | 38MURAQ24AB3* | CNPV*3621AL* | 83*SB60100M21*** | 23400 | 16.5 | 10 | 8.1 | 26200 | 24800 | 94.66% | 2.08
212982361 | 1.95 | Yes | BRYANT HEATING AND COOLING SYSTEMS | HRCU-A-CB (Split System: Heat Pump with Remote Outdoor Unit-Air-Source) | Centrally-Ducted | 38MURAQ24AB3* | CNPV*3621AL* | 83*SB36040M17*** | 23400 | 16.5 | 10 | 8.5 | 25800 | 23800 | 92.25% | 1.98
212984590 | 1.95 | Yes | BRYANT HEATING AND COOLING SYSTEMS | HRCU-A-CB (Split System: Heat Pump with Remote Outdoor Unit-Air-Source) | Centrally-Ducted | 38MURAQ24AB3* | CAP**3017AL* | 912SE48080M17*** | 23400 | 17.5 | 10 | 8.5 | 26200 | 24800 | 94.66% | 2.08
213772596 | 1.95 | Yes | BRYANT HEATING AND COOLING SYSTEMS | HRCU-A-CB (Split System: Heat Pump with Remote Outdoor Unit-Air-Source) | Centrally-Ducted | 288BNV025*0**C* | CAP**2414AL*+UI | 88*TB36070C14*** | 23400 | 16.5 | 10.5 | 8.1 | 22000 | 16800 | 76.36% | 1.9
213785146 | 1.95 | Yes | BRYANT HEATING AND COOLING SYSTEMS | HRCU-A-CB (Split System: Heat Pump with Remote Outdoor Unit-Air-Source) | Centrally-Ducted | 284ANV024*0**B* | CAP**4221AL*+UI | 986TD42060C17*** | 23400 | 20 | 12.5 | 10.5 | 26600 | 19900 | 74.81% | 2.44
213785196 | 1.95 | Yes | BRYANT HEATING AND COOLING SYSTEMS | HRCU-A-CB (Split System: Heat Pump with Remote Outdoor Unit-Air-Source) | Centrally-Ducted | 284ANV024*0**B* | CSPH*3012AL*+UI | 88*TB60110C21*** | 23400 | 19 | 12.5 | 10 | 26800 | 19900 | 74.25% | 2.46
213785214 | 1.95 | Yes | BRYANT HEATING AND COOLING SYSTEMS | HRCU-A-CB (Split System: Heat Pump with Remote Outdoor Unit-Air-Source) | Centrally-Ducted | 284ANV024*0**B* | CSPH*3012AL*+UI | 986TD66120C24*** | 23400 | 19 | 12.5 | 10 | 26800 | 19900 | 74.25% | 2.46
214569363 | 1.95 | Yes | BRYANT HEATING AND COOLING SYSTEMS | HRCU-A-CB (Split System: Heat Pump with Remote Outdoor Unit-Air-Source) | Centrally-Ducted | 284ANV024*0**B* | CSPH*3012AL*+UI | 987MC60060C21*** | 23400 | 18.5 | 12.5 | 10.5 | 27000 | 20000 | 74.07% | 2.44
211240585 | 1.95 | Yes | BRYANT HEATING AND COOLING SYSTEMS | HRCU-A-CB (Split System: Heat Pump with Remote Outdoor Unit-Air-Source) | Centrally-Ducted | 38MURAQ24AB3* | CAP**2417AL* | 926TB30040V14*** | 23400 | 15.5 | 10 | 8.5 | 26800 | 24800 | 92.54% | 2.04
211241255 | 1.95 | Yes | BRYANT HEATING AND COOLING SYSTEMS | HRCU-A-CB (Split System: Heat Pump with Remote Outdoor Unit-Air-Source) | Centrally-Ducted | 38MURAQ24AB3* | CAP**3014AL* | 926SA36060V14*** | 23400 | 16.5 | 10 | 8.5 | 25800 | 24200 | 93.8% | 2
212972983 | 1.95 | Yes | BRYANT HEATING AND COOLING SYSTEMS | HRCU-A-CB (Split System: Heat Pump with Remote Outdoor Unit-Air-Source) | Centrally-Ducted | 38MURAQ24AB3* | CNPV*3014AL* | 926SB30040V14*** | 23400 | 16 | 10 | 8.1 | 26400 | 24800 | 93.94% | 2.04
214241726 | 1.95 | Yes | BRYANT HEATING AND COOLING SYSTEMS | HRCU-A-CB (Split System: Heat Pump with Remote Outdoor Unit-Air-Source) | Centrally-Ducted | 288BNV025*0**C* | CNPV*3017AL*+UI | 987MC42080C17*** | 23400 | 16.5 | 10.5 | 8.1 | 21600 | 16700 | 77.31% | 1.92
214569317 | 1.95 | Yes | BRYANT HEATING AND COOLING SYSTEMS | HRCU-A-CB (Split System: Heat Pump with Remote Outdoor Unit-Air-Source) | Centrally-Ducted | 284ANV024*0**B* | CAP**3621AL*+UI | 88*TB60070C21*** | 23400 | 20.5 | 13 | 10.5 | 26600 | 19800 | 74.44% | 2.44
212985050 | 1.95 | Yes | BRYANT HEATING AND COOLING SYSTEMS | HRCU-A-CB (Split System: Heat Pump with Remote Outdoor Unit-Air-Source) | Centrally-Ducted | 38MURAQ24AB3* | CNPV*3621AL* | 912SE60080M21*** | 23400 | 17 | 10.5 | 8.5 | 26200 | 24800 | 94.66% | 2.08
212986236 | 1.95 | Yes | BRYANT HEATING AND COOLING SYSTEMS | HRCU-A-CB (Split System: Heat Pump with Remote Outdoor Unit-Air-Source) | Centrally-Ducted | 38MURAQ24AB3* | CNPV*3014AL* | 916SA30040M14*** | 23400 | 16 | 10 | 8.1 | 26400 | 24600 | 93.18% | 2.02
212986888 | 1.95 | Yes | BRYANT HEATING AND COOLING SYSTEMS | HRCU-A-CB (Split System: Heat Pump with Remote Outdoor Unit-Air-Source) | Centrally-Ducted | 38MURAQ24AB3* | CAP**3014AL* | 916SA36060M14*** | 23400 | 16.5 | 10 | 8.5 | 26400 | 24600 | 93.18% | 2.04
214241936 | 1.95 | Yes | BRYANT HEATING AND COOLING SYSTEMS | HRCU-A-CB (Split System: Heat Pump with Remote Outdoor Unit-Air-Source) | Centrally-Ducted | 288BNV025*0**C* | CNPV*3621AL*+UI | 987MC42080C17*** | 23400 | 16.5 | 10.5 | 8.1 | 21600 | 16700 | 77.31% | 1.92
211244291 | 1.95 | Yes | BRYANT HEATING AND COOLING SYSTEMS | HRCU-A-CB (Split System: Heat Pump with Remote Outdoor Unit-Air-Source) | Centrally-Ducted | 38MURAQ24AB3* | CNPV*3014AL* | 926SA36060V14*** | 23400 | 16.5 | 10 | 8.1 | 25800 | 24000 | 93.02% | 1.98
211245764 | 1.95 | Yes | BRYANT HEATING AND COOLING SYSTEMS | HRCU-A-CB (Split System: Heat Pump with Remote Outdoor Unit-Air-Source) | Centrally-Ducted | 38MURAQ24AB3* | CNPV*3621AL* | OVLAAB036098 | 23400 | 16.5 | 10 | 8.1 | 25800 | 24200 | 93.8% | 2
211244447 | 1.95 | Yes | BRYANT HEATING AND COOLING SYSTEMS | HRCU-A-CB (Split System: Heat Pump with Remote Outdoor Unit-Air-Source) | Centrally-Ducted | 38MURAQ24AB3* | CNPV*3017AL* | 926SA36040V17*** | 23400 | 16 | 10 | 8.1 | 25800 | 24000 | 93.02% | 1.98
211244874 | 1.95 | Yes | BRYANT HEATING AND COOLING SYSTEMS | HRCU-A-CB (Split System: Heat Pump with Remote Outdoor Unit-Air-Source) | Centrally-Ducted | 38MURAQ24AB3* | CNPV*3617AL* | 926SA30040V14*** | 23400 | 16 | 10 | 8.1 | 25800 | 24000 | 93.02% | 2
211241847 | 1.95 | Yes | BRYANT HEATING AND COOLING SYSTEMS | HRCU-A-CB (Split System: Heat Pump with Remote Outdoor Unit-Air-Source) | Centrally-Ducted | 38MURAQ24AB3* | CAP**3617AL* | 926SA36040V17*** | 23400 | 16 | 10 | 8.5 | 25800 | 23600 | 91.47% | 1.96
211242560 | 1.95 | Yes | BRYANT HEATING AND COOLING SYSTEMS | HRCU-A-CB (Split System: Heat Pump with Remote Outdoor Unit-Air-Source) | Centrally-Ducted | 38MURAQ24AB3* | CAP**3621AL* | 8(0,1)*SA36070E17*** | 23400 | 17 | 10 | 8.5 | 25600 | 23600 | 92.19% | 1.98
211245492 | 1.95 | Yes | BRYANT HEATING AND COOLING SYSTEMS | HRCU-A-CB (Split System: Heat Pump with Remote Outdoor Unit-Air-Source) | Centrally-Ducted | 38MURAQ24AB3* | CNPV*3621AL* | 926TB36040V17*** | 23400 | 16 | 10 | 8.1 | 25800 | 24000 | 93.02% | 1.98
211243864 | 1.95 | Yes | BRYANT HEATING AND COOLING SYSTEMS | HRCU-A-CB (Split System: Heat Pump with Remote Outdoor Unit-Air-Source) | Centrally-Ducted | 38MURAQ24AB3* | CNPV*2417AL* | 926SA30040V14*** | 23400 | 15.5 | 10 | 8.5 | 26600 | 24000 | 90.23% | 1.96
212969807 | 1.95 | Yes | BRYANT HEATING AND COOLING SYSTEMS | HRCU-A-CB (Split System: Heat Pump with Remote Outdoor Unit-Air-Source) | Centrally-Ducted | 38MURAQ24AB3* | CNPV*2417AL* | 82*SB36045V14*** | 23400 | 17 | 10 | 8.5 | 27000 | 25000 | 92.59% | 2.08
211244246 | 1.95 | Yes | BRYANT HEATING AND COOLING SYSTEMS | HRCU-A-CB (Split System: Heat Pump with Remote Outdoor Unit-Air-Source) | Centrally-Ducted | 38MURAQ24AB3* | CNPV*2417AL* | OVMAAB036098 | 23400 | 16 | 10 | 8.5 | 26600 | 24000 | 90.23% | 1.98
211241605 | 1.95 | Yes | BRYANT HEATING AND COOLING SYSTEMS | HRCU-A-CB (Split System: Heat Pump with Remote Outdoor Unit-Air-Source) | Centrally-Ducted | 38MURAQ24AB3* | CAP**3017AL* | 926TB36060V14*** | 23400 | 16.5 | 10 | 8.5 | 26000 | 24000 | 92.31% | 1.98
211242386 | 1.95 | Yes | BRYANT HEATING AND COOLING SYSTEMS | HRCU-A-CB (Split System: Heat Pump with Remote Outdoor Unit-Air-Source) | Centrally-Ducted | 38MURAQ24AB3* | CAP**3621AL* | 82*SA48045V17*** | 23400 | 17 | 10 | 8.5 | 25600 | 23600 | 92.19% | 1.96
211245087 | 1.95 | Yes | BRYANT HEATING AND COOLING SYSTEMS | HRCU-A-CB (Split System: Heat Pump with Remote Outdoor Unit-Air-Source) | Centrally-Ducted | 38MURAQ24AB3* | CNPV*3617AL* | 915SB30026E14*** | 23400 | 16 | 10 | 8.1 | 25800 | 24200 | 93.8% | 2
211244568 | 1.95 | Yes | BRYANT HEATING AND COOLING SYSTEMS | HRCU-A-CB (Split System: Heat Pump with Remote Outdoor Unit-Air-Source) | Centrally-Ducted | 38MURAQ24AB3* | CNPV*3017AL* | 926TB36040V17*** | 23400 | 16 | 10 | 8.1 | 25800 | 24000 | 93.02% | 1.98
211244651 | 1.95 | Yes | BRYANT HEATING AND COOLING SYSTEMS | HRCU-A-CB (Split System: Heat Pump with Remote Outdoor Unit-Air-Source) | Centrally-Ducted | 38MURAQ24AB3* | CNPV*3017AL* | 915SB30026E14*** | 23400 | 16 | 10 | 8.1 | 25800 | 24200 | 93.8% | 2
211245004 | 1.95 | Yes | BRYANT HEATING AND COOLING SYSTEMS | HRCU-A-CB (Split System: Heat Pump with Remote Outdoor Unit-Air-Source) | Centrally-Ducted | 38MURAQ24AB3* | CNPV*3617AL* | 926TB36040V17*** | 23400 | 16 | 10 | 8.1 | 25800 | 24000 | 93.02% | 1.98
211245337 | 1.95 | Yes | BRYANT HEATING AND COOLING SYSTEMS | HRCU-A-CB (Split System: Heat Pump with Remote Outdoor Unit-Air-Source) | Centrally-Ducted | 38MURAQ24AB3* | CNPV*3621AL* | 926SA36040V17*** | 23400 | 16 | 10 | 8.1 | 25800 | 24000 | 93.02% | 1.98
212969797 | 1.95 | Yes | BRYANT HEATING AND COOLING SYSTEMS | HRCU-A-CB (Split System: Heat Pump with Remote Outdoor Unit-Air-Source) | Centrally-Ducted | 38MURAQ24AB3* | CNPV*2414AL* | 82*SB36045V14*** | 23400 | 17 | 10 | 8.5 | 27000 | 25000 | 92.59% | 2.08
211242301 | 1.95 | Yes | BRYANT HEATING AND COOLING SYSTEMS | HRCU-A-CB (Split System: Heat Pump with Remote Outdoor Unit-Air-Source) | Centrally-Ducted | 38MURAQ24AB3* | CAP**3621AL* | 926SA36040V17*** | 23400 | 16 | 10 | 8.5 | 25800 | 23600 | 91.47% | 1.94
212971984 | 1.95 | Yes | BRYANT HEATING AND COOLING SYSTEMS | HRCU-A-CB (Split System: Heat Pump with Remote Outdoor Unit-Air-Source) | Centrally-Ducted | 38MURAQ24AB3* | CAP**3017AL* | 82*TB48090V17*** | 23400 | 17 | 10 | 8.5 | 26200 | 24800 | 94.66% | 2.08
211244631 | 1.95 | Yes | BRYANT HEATING AND COOLING SYSTEMS | HRCU-A-CB (Split System: Heat Pump with Remote Outdoor Unit-Air-Source) | Centrally-Ducted | 38MURAQ24AB3* | CNPV*3017AL* | 926TB30040V14*** | 23400 | 16 | 10 | 8.1 | 25800 | 24000 | 93.02% | 2
211244847 | 1.95 | Yes | BRYANT HEATING AND COOLING SYSTEMS | HRCU-A-CB (Split System: Heat Pump with Remote Outdoor Unit-Air-Source) | Centrally-Ducted | 38MURAQ24AB3* | CNPV*3617AL* | 82*SA36045V14*** | 23400 | 16.5 | 10 | 8.1 | 25800 | 24200 | 93.8% | 2
211244429 | 1.95 | Yes | BRYANT HEATING AND COOLING SYSTEMS | HRCU-A-CB (Split System: Heat Pump with Remote Outdoor Unit-Air-Source) | Centrally-Ducted | 38MURAQ24AB3* | CNPV*3017AL* | 926SA42060V17*** | 23400 | 16.5 | 10 | 8.1 | 25800 | 24000 | 93.02% | 2
211244865 | 1.95 | Yes | BRYANT HEATING AND COOLING SYSTEMS | HRCU-A-CB (Split System: Heat Pump with Remote Outdoor Unit-Air-Source) | Centrally-Ducted | 38MURAQ24AB3* | CNPV*3617AL* | 926SA42060V17*** | 23400 | 16.5 | 10 | 8.1 | 25800 | 24000 | 93.02% | 2
211244883 | 1.95 | Yes | BRYANT HEATING AND COOLING SYSTEMS | HRCU-A-CB (Split System: Heat Pump with Remote Outdoor Unit-Air-Source) | Centrally-Ducted | 38MURAQ24AB3* | CNPV*3617AL* | 926SA36040V17*** | 23400 | 16 | 10 | 8.1 | 25800 | 24000 | 93.02% | 1.98
211245067 | 1.95 | Yes | BRYANT HEATING AND COOLING SYSTEMS | HRCU-A-CB (Split System: Heat Pump with Remote Outdoor Unit-Air-Source) | Centrally-Ducted | 38MURAQ24AB3* | CNPV*3617AL* | 926TB30040V14*** | 23400 | 16 | 10 | 8.1 | 25800 | 24000 | 93.02% | 2
212973623 | 1.95 | Yes | BRYANT HEATING AND COOLING SYSTEMS | HRCU-A-CB (Split System: Heat Pump with Remote Outdoor Unit-Air-Source) | Centrally-Ducted | 38MURAQ24AB3* | CNPV*3017AL* | 926SB36060V14*** | 23400 | 16.5 | 10 | 8.1 | 26200 | 24600 | 93.89% | 2.04
211242051 | 1.95 | Yes | BRYANT HEATING AND COOLING SYSTEMS | HRCU-A-CB (Split System: Heat Pump with Remote Outdoor Unit-Air-Source) | Centrally-Ducted | 38MURAQ24AB3* | CAP**3617AL* | 915SB30026E14*** | 23400 | 16.5 | 10 | 8.5 | 25600 | 23600 | 92.19% | 1.96
211243760 | 1.95 | Yes | BRYANT HEATING AND COOLING SYSTEMS | HRCU-A-CB (Split System: Heat Pump with Remote Outdoor Unit-Air-Source) | Centrally-Ducted | 38MURAQ24AB3* | CNPV*2414AL* | 926TB30040V14*** | 23400 | 15.5 | 10 | 8.5 | 26600 | 24000 | 90.23% | 1.96
212973003 | 1.95 | Yes | BRYANT HEATING AND COOLING SYSTEMS | HRCU-A-CB (Split System: Heat Pump with Remote Outdoor Unit-Air-Source) | Centrally-Ducted | 38MURAQ24AB3* | CNPV*3617AL* | 926SB30040V14*** | 23400 | 16 | 10 | 8.1 | 26400 | 24600 | 93.18% | 2.02
212973223 | 1.95 | Yes | BRYANT HEATING AND COOLING SYSTEMS | HRCU-A-CB (Split System: Heat Pump with Remote Outdoor Unit-Air-Source) | Centrally-Ducted | 38MURAQ24AB3* | CAP**3621AL* | 926SB36040V17*** | 23400 | 16.5 | 10 | 8.5 | 26200 | 24200 | 92.37% | 2
212973923 | 1.95 | Yes | BRYANT HEATING AND COOLING SYSTEMS | HRCU-A-CB (Split System: Heat Pump with Remote Outdoor Unit-Air-Source) | Centrally-Ducted | 38MURAQ24AB3* | CNPV*3621AL* | 926SB48080V17*** | 23400 | 16.5 | 10 | 8.1 | 25800 | 24200 | 93.8% | 2
212971409 | 1.95 | Yes | BRYANT HEATING AND COOLING SYSTEMS | HRCU-A-CB (Split System: Heat Pump with Remote Outdoor Unit-Air-Source) | Centrally-Ducted | 38MURAQ24AB3* | CNPV*2414AL* | 82*TB36045V14*** | 23400 | 17 | 10 | 8.5 | 27000 | 24800 | 91.85% | 2.06
212974978 | 1.95 | Yes | BRYANT HEATING AND COOLING SYSTEMS | HRCU-A-CB (Split System: Heat Pump with Remote Outdoor Unit-Air-Source) | Centrally-Ducted | 38MURAQ24AB3* | CAP**3617AL* | 926TC30040V14*** | 23400 | 16 | 10 | 8.5 | 26200 | 24200 | 92.37% | 2
212975662 | 1.95 | Yes | BRYANT HEATING AND COOLING SYSTEMS | HRCU-A-CB (Split System: Heat Pump with Remote Outdoor Unit-Air-Source) | Centrally-Ducted | 38MURAQ24AB3* | CAP**3014AL* | 926TC36060V14*** | 23400 | 16.5 | 10 | 8.5 | 26200 | 25000 | 95.42% | 2.08
212975728 | 1.95 | Yes | BRYANT HEATING AND COOLING SYSTEMS | HRCU-A-CB (Split System: Heat Pump with Remote Outdoor Unit-Air-Source) | Centrally-Ducted | 38MURAQ24AB3* | CNPV*3014AL* | 926TC36060V14*** | 23400 | 16.5 | 10 | 8.1 | 26000 | 24400 | 93.85% | 2.02
211244720 | 1.95 | Yes | BRYANT HEATING AND COOLING SYSTEMS | HRCU-A-CB (Split System: Heat Pump with Remote Outdoor Unit-Air-Source) | Centrally-Ducted | 38MURAQ24AB3* | CNPV*3017AL* | 912SD36060E14*** | 23400 | 17 | 10 | 8.1 | 25800 | 24000 | 93.02% | 2
214244082 | 1.95 | Yes | BRYANT HEATING AND COOLING SYSTEMS | HRCU-A-CB (Split System: Heat Pump with Remote Outdoor Unit-Air-Source) | Centrally-Ducted | 284ANV024*0**B* | CNPV*4221AL*+UI | 986TD42080C17*** | 23400 | 20 | 13 | 10.5 | 26600 | 19900 | 74.81% | 2.44
213770516 | 1.95 | Yes | BRYANT HEATING AND COOLING SYSTEMS | HRCU-A-CB (Split System: Heat Pump with Remote Outdoor Unit-Air-Source) | Centrally-Ducted | 288BNV025*0**B* | CAP**2417AL*+UI | 88*TB48090C17*** | 23400 | 16.5 | 10.5 | 8.1 | 21800 | 16800 | 77.06% | 1.9
213892618 | 1.95 | Yes | BRYANT HEATING AND COOLING SYSTEMS | HRCU-A-CB (Split System: Heat Pump with Remote Outdoor Unit-Air-Source) | Centrally-Ducted | 284ANV024*0**B* | CSPH*3612AL*+UI | 986TD30040C14*** | 23400 | 17.5 | 11.5 | 10 | 27000 | 20400 | 75.56% | 2.4
213773016 | 1.95 | Yes | BRYANT HEATING AND COOLING SYSTEMS | HRCU-A-CB (Split System: Heat Pump with Remote Outdoor Unit-Air-Source) | Centrally-Ducted | 288BNV025*0**C* | CAP**3617AL*+UI | 986TD42060C17*** | 23400 | 16 | 10.5 | 8.1 | 21600 | 16700 | 77.31% | 1.92
213772626 | 1.95 | Yes | BRYANT HEATING AND COOLING SYSTEMS | HRCU-A-CB (Split System: Heat Pump with Remote Outdoor Unit-Air-Source) | Centrally-Ducted | 288BNV025*0**C* | CAP**2417AL*+UI | 88*TB36070C14*** | 23400 | 16.5 | 10.5 | 8.1 | 22000 | 16800 | 76.36% | 1.9
213773126 | 1.95 | Yes | BRYANT HEATING AND COOLING SYSTEMS | HRCU-A-CB (Split System: Heat Pump with Remote Outdoor Unit-Air-Source) | Centrally-Ducted | 288BNV025*0**C* | CAP**3621AL*+UI | 986TD42060C17*** | 23400 | 16.5 | 10.5 | 8.1 | 21600 | 16700 | 77.31% | 1.94
213773096 | 1.95 | Yes | BRYANT HEATING AND COOLING SYSTEMS | HRCU-A-CB (Split System: Heat Pump with Remote Outdoor Unit-Air-Source) | Centrally-Ducted | 288BNV025*0**C* | CAP**3621AL*+UI | 987MC42060C17*** | 23400 | 16 | 10.5 | 8.1 | 21600 | 16700 | 77.31% | 1.92
213772916 | 1.95 | Yes | BRYANT HEATING AND COOLING SYSTEMS | HRCU-A-CB (Split System: Heat Pump with Remote Outdoor Unit-Air-Source) | Centrally-Ducted | 288BNV025*0**C* | CAP**3017AL*+UI | 986TD42060C17*** | 23400 | 16 | 10.5 | 8.1 | 21600 | 16800 | 77.78% | 1.9
213785162 | 1.95 | Yes | BRYANT HEATING AND COOLING SYSTEMS | HRCU-A-CB (Split System: Heat Pump with Remote Outdoor Unit-Air-Source) | Centrally-Ducted | 284ANV024*0**B* | CAP**4224AL*+UI | 986TD66120C24*** | 23400 | 20.5 | 13 | 10.5 | 26600 | 19700 | 74.06% | 2.48
213785212 | 1.95 | Yes | BRYANT HEATING AND COOLING SYSTEMS | HRCU-A-CB (Split System: Heat Pump with Remote Outdoor Unit-Air-Source) | Centrally-Ducted | 284ANV024*0**B* | CSPH*3012AL*+UI | 986TD66100C21*** | 23400 | 19 | 12.5 | 10 | 26800 | 19800 | 73.88% | 2.46
213785194 | 1.95 | Yes | BRYANT HEATING AND COOLING SYSTEMS | HRCU-A-CB (Split System: Heat Pump with Remote Outdoor Unit-Air-Source) | Centrally-Ducted | 284ANV024*0**B* | CSPH*3012AL*+UI | 88*TB60090C21*** | 23400 | 19 | 12.5 | 10 | 26800 | 19900 | 74.25% | 2.46
213785198 | 1.95 | Yes | BRYANT HEATING AND COOLING SYSTEMS | HRCU-A-CB (Split System: Heat Pump with Remote Outdoor Unit-Air-Source) | Centrally-Ducted | 284ANV024*0**B* | CSPH*3012AL*+UI | 88*TB66135C24*** | 23400 | 19 | 12.5 | 10 | 26800 | 19900 | 74.25% | 2.46
213785156 | 1.95 | Yes | BRYANT HEATING AND COOLING SYSTEMS | HRCU-A-CB (Split System: Heat Pump with Remote Outdoor Unit-Air-Source) | Centrally-Ducted | 284ANV024*0**B* | CAP**4224AL*+UI | 88*TB66135C24*** | 23400 | 20.5 | 13 | 10.5 | 26600 | 19700 | 74.06% | 2.48
213785204 | 1.95 | Yes | BRYANT HEATING AND COOLING SYSTEMS | HRCU-A-CB (Split System: Heat Pump with Remote Outdoor Unit-Air-Source) | Centrally-Ducted | 284ANV024*0**B* | CSPH*3012AL*+UI | 987MC66100C21*** | 23400 | 19 | 12.5 | 10 | 26800 | 19800 | 73.88% | 2.46
213772996 | 1.95 | Yes | BRYANT HEATING AND COOLING SYSTEMS | HRCU-A-CB (Split System: Heat Pump with Remote Outdoor Unit-Air-Source) | Centrally-Ducted | 288BNV025*0**C* | CAP**3617AL*+UI | 987MC42080C17*** | 23400 | 16.5 | 10.5 | 8.1 | 21600 | 16700 | 77.31% | 1.94
213785130 | 1.95 | Yes | BRYANT HEATING AND COOLING SYSTEMS | HRCU-A-CB (Split System: Heat Pump with Remote Outdoor Unit-Air-Source) | Centrally-Ducted | 284ANV024*0**B* | CAP**4221AL*+UI | 88*TB36045C17*** | 23400 | 20 | 12.5 | 10.5 | 26600 | 19900 | 74.81% | 2.42
213076361 | 1.95 | Yes | BRYANT HEATING AND COOLING SYSTEMS | HRCU-A-CB (Split System: Heat Pump with Remote Outdoor Unit-Air-Source) | Centrally-Ducted | 38MURAQ24AB3* | CNPV*3621AL* | 935SB66100M21*** | 23400 | 17 | 10.5 | 8.5 | 26200 | 24600 | 93.89% | 2.06
212969757 | 1.95 | Yes | BRYANT HEATING AND COOLING SYSTEMS | HRCU-A-CB (Split System: Heat Pump with Remote Outdoor Unit-Air-Source) | Centrally-Ducted | 38MURAQ24AB3* | CAP**3014AL* | 82*SB36045V14*** | 23400 | 17 | 10 | 8.5 | 26200 | 25000 | 95.42% | 2.08
211240236 | 1.95 | No | BRYANT HEATING AND COOLING SYSTEMS | HRCU-A-CB (Split System: Heat Pump with Remote Outdoor Unit-Air-Source) | Centrally-Ducted | 38MURAQ24AB3* | CAP**2414AL* | 926SA30040V14*** | 23400 | 15.5 | 9.5 | 8.5 | 26800 | 24800 | 92.54% | 2.04
211241838 | 1.95 | Yes | BRYANT HEATING AND COOLING SYSTEMS | HRCU-A-CB (Split System: Heat Pump with Remote Outdoor Unit-Air-Source) | Centrally-Ducted | 38MURAQ24AB3* | CAP**3617AL* | 926SA30040V14*** | 23400 | 16 | 10 | 8.5 | 25600 | 23800 | 92.97% | 1.96
204456544 | 1.95 | Yes | BRYANT HEATING AND COOLING SYSTEMS | HRCU-A-CB (Split System: Heat Pump with Remote Outdoor Unit-Air-Source) | Centrally-Ducted | 288BNV025*0**B* | CAP**3017AL*+UI | 986TC42080C17*** | 23400 | 16.5 | 10.5 | 8.1 | 21600 | 16800 | 77.78% | 1.9
204456355 | 1.95 | Yes | BRYANT HEATING AND COOLING SYSTEMS | HRCU-A-CB (Split System: Heat Pump with Remote Outdoor Unit-Air-Source) | Centrally-Ducted | 288BNV025*0**B* | CAP**2414AL*+UI | 88*TA36070C14*** | 23400 | 17 | 10.5 | 8.1 | 22000 | 16800 | 76.36% | 1.9
204456589 | 1.95 | Yes | BRYANT HEATING AND COOLING SYSTEMS | HRCU-A-CB (Split System: Heat Pump with Remote Outdoor Unit-Air-Source) | Centrally-Ducted | 288BNV025*0**B* | CAP**3617AL*+UI | 88*TA36045C17*** | 23400 | 16 | 10.5 | 8.1 | 21600 | 16800 | 77.78% | 1.92
204456562 | 1.95 | Yes | BRYANT HEATING AND COOLING SYSTEMS | HRCU-A-CB (Split System: Heat Pump with Remote Outdoor Unit-Air-Source) | Centrally-Ducted | 288BNV025*0**B* | CAP**3017AL*+UI | 987MB42080C17*** | 23400 | 16 | 10.5 | 8.1 | 21600 | 16800 | 77.78% | 1.9
204456427 | 1.95 | Yes | BRYANT HEATING AND COOLING SYSTEMS | HRCU-A-CB (Split System: Heat Pump with Remote Outdoor Unit-Air-Source) | Centrally-Ducted | 288BNV025*0**B* | CAP**2417AL*+UI | 88*TA48090C17*** | 23400 | 17 | 11 | 8.1 | 21800 | 16700 | 76.61% | 1.9
204456661 | 1.95 | Yes | BRYANT HEATING AND COOLING SYSTEMS | HRCU-A-CB (Split System: Heat Pump with Remote Outdoor Unit-Air-Source) | Centrally-Ducted | 288BNV025*0**B* | CAP**3621AL*+UI | 88*TA36045C17*** | 23400 | 16 | 10.5 | 8.1 | 21600 | 16800 | 77.78% | 1.92
204456607 | 1.95 | Yes | BRYANT HEATING AND COOLING SYSTEMS | HRCU-A-CB (Split System: Heat Pump with Remote Outdoor Unit-Air-Source) | Centrally-Ducted | 288BNV025*0**B* | CAP**3617AL*+UI | 986TC42060C17*** | 23400 | 16 | 10.5 | 8.1 | 21600 | 16800 | 77.78% | 1.92
204456625 | 1.95 | Yes | BRYANT HEATING AND COOLING SYSTEMS | HRCU-A-CB (Split System: Heat Pump with Remote Outdoor Unit-Air-Source) | Centrally-Ducted | 288BNV025*0**B* | CAP**3617AL*+UI | 987MB42060C17*** | 23400 | 16 | 10.5 | 8.1 | 21600 | 16800 | 77.78% | 1.92
204456526 | 1.95 | Yes | BRYANT HEATING AND COOLING SYSTEMS | HRCU-A-CB (Split System: Heat Pump with Remote Outdoor Unit-Air-Source) | Centrally-Ducted | 288BNV025*0**B* | CAP**3017AL*+UI | 88*TA48070C17*** | 23400 | 16.5 | 11 | 8.1 | 21600 | 16700 | 77.31% | 1.92
204456418 | 1.95 | Yes | BRYANT HEATING AND COOLING SYSTEMS | HRCU-A-CB (Split System: Heat Pump with Remote Outdoor Unit-Air-Source) | Centrally-Ducted | 288BNV025*0**B* | CAP**2417AL*+UI | 88*TA36070C14*** | 23400 | 17 | 11 | 8.1 | 22000 | 16700 | 75.91% | 1.9
204456697 | 1.95 | Yes | BRYANT HEATING AND COOLING SYSTEMS | HRCU-A-CB (Split System: Heat Pump with Remote Outdoor Unit-Air-Source) | Centrally-Ducted | 288BNV025*0**B* | CAP**3621AL*+UI | 986TC42060C17*** | 23400 | 16.5 | 10.5 | 8.1 | 21600 | 16700 | 77.31% | 1.92
204456508 | 1.95 | Yes | BRYANT HEATING AND COOLING SYSTEMS | HRCU-A-CB (Split System: Heat Pump with Remote Outdoor Unit-Air-Source) | Centrally-Ducted | 288BNV025*0**B* | CAP**3014AL*+UI | 88*TA36070C14*** | 23400 | 17 | 11 | 8.1 | 21600 | 16700 | 77.31% | 1.92
206133335 | 1.95 | Yes | BRYANT HEATING AND COOLING SYSTEMS | HRCU-A-CB (Split System: Heat Pump with Remote Outdoor Unit-Air-Source) | Centrally-Ducted | 288BNV025*0**B* | CAP**3017AL*+UI | 83*CA36040C17*** | 23400 | 16.5 | 10.5 | 8.1 | 21600 | 16700 | 77.31% | 1.92
206133757 | 1.95 | Yes | BRYANT HEATING AND COOLING SYSTEMS | HRCU-A-CB (Split System: Heat Pump with Remote Outdoor Unit-Air-Source) | Centrally-Ducted | 288BNV025*0**B* | CAP**3617AL*+UI | 935CA48060C17*** | 23400 | 16.5 | 10.5 | 8.1 | 21600 | 16800 | 77.78% | 1.92
204456634 | 1.95 | Yes | BRYANT HEATING AND COOLING SYSTEMS | HRCU-A-CB (Split System: Heat Pump with Remote Outdoor Unit-Air-Source) | Centrally-Ducted | 288BNV025*0**B* | CAP**3617AL*+UI | 987MB42080C17*** | 23400 | 16.5 | 10.5 | 8.1 | 21600 | 16700 | 77.31% | 1.92
204456715 | 1.95 | Yes | BRYANT HEATING AND COOLING SYSTEMS | HRCU-A-CB (Split System: Heat Pump with Remote Outdoor Unit-Air-Source) | Centrally-Ducted | 288BNV025*0**B* | CAP**3621AL*+UI | 987MB42060C17*** | 23400 | 16 | 10.5 | 8.1 | 21600 | 16800 | 77.78% | 1.92
206765753 | 1.95 | Yes | BRYANT HEATING AND COOLING SYSTEMS | HRCU-A-CB (Split System: Heat Pump with Remote Outdoor Unit-Air-Source) | Centrally-Ducted | 288BNV025*0**C* | CAP**3621AL*+UI | 986TC42060C17*** | 23400 | 16.5 | 10.5 | 8.1 | 21600 | 16700 | 77.31% | 1.92
206765573 | 1.95 | Yes | BRYANT HEATING AND COOLING SYSTEMS | HRCU-A-CB (Split System: Heat Pump with Remote Outdoor Unit-Air-Source) | Centrally-Ducted | 288BNV025*0**C* | CAP**3017AL*+UI | 88*TA36045C17*** | 23400 | 16 | 10.5 | 8.1 | 21600 | 16800 | 77.78% | 1.9
206767488 | 1.95 | Yes | BRYANT HEATING AND COOLING SYSTEMS | HRCU-A-CB (Split System: Heat Pump with Remote Outdoor Unit-Air-Source) | Centrally-Ducted | 288BNV025*0**C* | CAP**3617AL*+UI | 935CA48060C17*** | 23400 | 16.5 | 10.5 | 8.1 | 21600 | 16800 | 77.78% | 1.92
204456535 | 1.95 | Yes | BRYANT HEATING AND COOLING SYSTEMS | HRCU-A-CB (Split System: Heat Pump with Remote Outdoor Unit-Air-Source) | Centrally-Ducted | 288BNV025*0**B* | CAP**3017AL*+UI | 986TC42060C17*** | 23400 | 16 | 10.5 | 8.1 | 21600 | 16800 | 77.78% | 1.9
206790033 | 1.95 | Yes | BRYANT HEATING AND COOLING SYSTEMS | HRCU-A-CB (Split System: Heat Pump with Remote Outdoor Unit-Air-Source) | Centrally-Ducted | 284ANV024*0**B* | CAP**4221AL*+UI | 987MB60060C21*** | 23400 | 20 | 13 | 10.5 | 26600 | 19900 | 74.81% | 2.44
206765771 | 1.95 | Yes | BRYANT HEATING AND COOLING SYSTEMS | HRCU-A-CB (Split System: Heat Pump with Remote Outdoor Unit-Air-Source) | Centrally-Ducted | 288BNV025*0**C* | CAP**3621AL*+UI | 987MB42060C17*** | 23400 | 16 | 10.5 | 8.1 | 21600 | 16800 | 77.78% | 1.92
206790017 | 1.95 | Yes | BRYANT HEATING AND COOLING SYSTEMS | HRCU-A-CB (Split System: Heat Pump with Remote Outdoor Unit-Air-Source) | Centrally-Ducted | 284ANV024*0**B* | FE4ANF002L+UI |  | 23400 | 21 | 13.5 | 10 | 26600 | 19800 | 74.44% | 2.48
206790235 | 1.95 | Yes | BRYANT HEATING AND COOLING SYSTEMS | HRCU-A-CB (Split System: Heat Pump with Remote Outdoor Unit-Air-Source) | Centrally-Ducted | 284ANV024*0**B* | CAP**3617AL*+UI | 83*CA36040C17*** | 23400 | 20.5 | 13 | 10 | 26600 | 19800 | 74.44% | 2.42
206765476 | 1.95 | Yes | BRYANT HEATING AND COOLING SYSTEMS | HRCU-A-CB (Split System: Heat Pump with Remote Outdoor Unit-Air-Source) | Centrally-Ducted | 288BNV025*0**C* | CAP**2417AL*+UI | 88*TA48090C17*** | 23400 | 17 | 11 | 8.1 | 21800 | 16700 | 76.61% | 1.9
206790022 | 1.95 | Yes | BRYANT HEATING AND COOLING SYSTEMS | HRCU-A-CB (Split System: Heat Pump with Remote Outdoor Unit-Air-Source) | Centrally-Ducted | 284ANV024*0**B* | CAP**3617AL*+UI | 88*TA36070C14*** | 23400 | 21 | 13.5 | 10.5 | 26600 | 19800 | 74.44% | 2.42
206790140 | 1.95 | Yes | BRYANT HEATING AND COOLING SYSTEMS | HRCU-A-CB (Split System: Heat Pump with Remote Outdoor Unit-Air-Source) | Centrally-Ducted | 284ANV024*0**B* | CAP**3621AL*+UI | 88*TA48070C17*** | 23400 | 20.5 | 13 | 10.5 | 26600 | 19800 | 74.44% | 2.42
206790183 | 1.95 | Yes | BRYANT HEATING AND COOLING SYSTEMS | HRCU-A-CB (Split System: Heat Pump with Remote Outdoor Unit-Air-Source) | Centrally-Ducted | 284ANV024*0**B* | CNPV*4221AL*+UI | 88*TA36045C17*** | 23400 | 19.5 | 13 | 10 | 26800 | 20000 | 74.63% | 2.42
214569337 | 1.95 | Yes | BRYANT HEATING AND COOLING SYSTEMS | HRCU-A-CB (Split System: Heat Pump with Remote Outdoor Unit-Air-Source) | Centrally-Ducted | 284ANV024*0**B* | CAP**4221AL*+UI | 935CB66100C21*** | 23400 | 20.5 | 13 | 11 | 26600 | 19700 | 74.06% | 2.48
214242626 | 1.95 | Yes | BRYANT HEATING AND COOLING SYSTEMS | HRCU-A-CB (Split System: Heat Pump with Remote Outdoor Unit-Air-Source) | Centrally-Ducted | 288BNV025*0**B* | CNPV*3017AL*+UI | 986TD42080C17*** | 23400 | 16.5 | 11 | 8.1 | 21600 | 16700 | 77.31% | 1.92
213785074 | 1.95 | Yes | BRYANT HEATING AND COOLING SYSTEMS | HRCU-A-CB (Split System: Heat Pump with Remote Outdoor Unit-Air-Source) | Centrally-Ducted | 284ANV024*0**B* | CAP**3617AL*+UI | 88*TB48090C17*** | 23400 | 20.5 | 13 | 10.5 | 26600 | 19800 | 74.44% | 2.42
213785088 | 1.95 | Yes | BRYANT HEATING AND COOLING SYSTEMS | HRCU-A-CB (Split System: Heat Pump with Remote Outdoor Unit-Air-Source) | Centrally-Ducted | 284ANV024*0**B* | CAP**3621AL*+UI | 88*TB48070C17*** | 23400 | 20.5 | 13 | 10.5 | 26600 | 19800 | 74.44% | 2.42
213785138 | 1.95 | Yes | BRYANT HEATING AND COOLING SYSTEMS | HRCU-A-CB (Split System: Heat Pump with Remote Outdoor Unit-Air-Source) | Centrally-Ducted | 284ANV024*0**B* | CAP**4221AL*+UI | 88*TB60110C21*** | 23400 | 20.5 | 13 | 10.5 | 26600 | 19700 | 74.06% | 2.48
213785190 | 1.95 | Yes | BRYANT HEATING AND COOLING SYSTEMS | HRCU-A-CB (Split System: Heat Pump with Remote Outdoor Unit-Air-Source) | Centrally-Ducted | 284ANV024*0**B* | CSPH*3012AL*+UI | 88*TB48070C17*** | 23400 | 19.5 | 12.5 | 9 | 27000 | 19900 | 73.7% | 2.44
212972012 | 1.95 | Yes | BRYANT HEATING AND COOLING SYSTEMS | HRCU-A-CB (Split System: Heat Pump with Remote Outdoor Unit-Air-Source) | Centrally-Ducted | 38MURAQ24AB3* | CNPV*3617AL* | 82*TB48090V17*** | 23400 | 17 | 10 | 8.5 | 26200 | 24600 | 93.89% | 2.06
212976124 | 1.95 | Yes | BRYANT HEATING AND COOLING SYSTEMS | HRCU-A-CB (Split System: Heat Pump with Remote Outdoor Unit-Air-Source) | Centrally-Ducted | 38MURAQ24AB3* | CNPV*3621AL* | 926TC48080V17*** | 23400 | 16.5 | 10 | 8.1 | 25800 | 24200 | 93.8% | 2
213785090 | 1.95 | Yes | BRYANT HEATING AND COOLING SYSTEMS | HRCU-A-CB (Split System: Heat Pump with Remote Outdoor Unit-Air-Source) | Centrally-Ducted | 284ANV024*0**B* | CAP**3621AL*+UI | 88*TB48090C17*** | 23400 | 20.5 | 13 | 10.5 | 26600 | 19800 | 74.44% | 2.44
213785188 | 1.95 | Yes | BRYANT HEATING AND COOLING SYSTEMS | HRCU-A-CB (Split System: Heat Pump with Remote Outdoor Unit-Air-Source) | Centrally-Ducted | 284ANV024*0**B* | CSPH*3012AL*+UI | 88*TB36070C14*** | 23400 | 19.5 | 12.5 | 9 | 27000 | 19900 | 73.7% | 2.46
212976020 | 1.95 | Yes | BRYANT HEATING AND COOLING SYSTEMS | HRCU-A-CB (Split System: Heat Pump with Remote Outdoor Unit-Air-Source) | Centrally-Ducted | 38MURAQ24AB3* | CAP**3017AL* | 926TC48080V17*** | 23400 | 17 | 10 | 8.5 | 26200 | 25000 | 95.42% | 2.08
214395020 | 1.95 | Yes | BRYANT HEATING AND COOLING SYSTEMS | HRCU-A-CB (Split System: Heat Pump with Remote Outdoor Unit-Air-Source) | Centrally-Ducted | 38MURAQ24AB3* | CNPV*3017AL* | 916SA48060M17*** | 23400 | 16.5 | 10 | 9 | 25800 | 24200 | 93.8% | 2
214569357 | 1.95 | Yes | BRYANT HEATING AND COOLING SYSTEMS | HRCU-A-CB (Split System: Heat Pump with Remote Outdoor Unit-Air-Source) | Centrally-Ducted | 284ANV024*0**B* | CSPH*3012AL*+UI | 88*TB60070C21*** | 23400 | 19 | 12.5 | 10.5 | 26800 | 19900 | 74.25% | 2.46
214569393 | 1.95 | Yes | BRYANT HEATING AND COOLING SYSTEMS | HRCU-A-CB (Split System: Heat Pump with Remote Outdoor Unit-Air-Source) | Centrally-Ducted | 284ANV024*0**B* | CNPV*4221AL*+UI | 935CB66100C21*** | 23400 | 20.5 | 13.5 | 10.5 | 26600 | 19800 | 74.44% | 2.46
214569343 | 1.95 | Yes | BRYANT HEATING AND COOLING SYSTEMS | HRCU-A-CB (Split System: Heat Pump with Remote Outdoor Unit-Air-Source) | Centrally-Ducted | 284ANV024*0**B* | CAP**4224AL*+UI | 935CB60080C21*** | 23400 | 20.5 | 13 | 10.5 | 26600 | 19700 | 74.06% | 2.46
212972016 | 1.95 | Yes | BRYANT HEATING AND COOLING SYSTEMS | HRCU-A-CB (Split System: Heat Pump with Remote Outdoor Unit-Air-Source) | Centrally-Ducted | 38MURAQ24AB3* | CNPV*3621AL* | 82*TB48090V17*** | 23400 | 17 | 10 | 8.5 | 26200 | 24600 | 93.89% | 2.06
212972008 | 1.95 | Yes | BRYANT HEATING AND COOLING SYSTEMS | HRCU-A-CB (Split System: Heat Pump with Remote Outdoor Unit-Air-Source) | Centrally-Ducted | 38MURAQ24AB3* | CNPV*3017AL* | 82*TB48090V17*** | 23400 | 17 | 10 | 8.5 | 26200 | 24600 | 93.89% | 2.06
214569389 | 1.95 | Yes | BRYANT HEATING AND COOLING SYSTEMS | HRCU-A-CB (Split System: Heat Pump with Remote Outdoor Unit-Air-Source) | Centrally-Ducted | 284ANV024*0**B* | CNPV*4221AL*+UI | 88*TB60070C21*** | 23400 | 20 | 13 | 10.5 | 26600 | 19800 | 74.44% | 2.46
212974965 | 1.95 | Yes | BRYANT HEATING AND COOLING SYSTEMS | HRCU-A-CB (Split System: Heat Pump with Remote Outdoor Unit-Air-Source) | Centrally-Ducted | 38MURAQ24AB3* | CAP**3017AL* | 926TC30040V14*** | 23400 | 16 | 10 | 8.5 | 26400 | 24800 | 93.94% | 2.06
212973893 | 1.95 | Yes | BRYANT HEATING AND COOLING SYSTEMS | HRCU-A-CB (Split System: Heat Pump with Remote Outdoor Unit-Air-Source) | Centrally-Ducted | 38MURAQ24AB3* | CNPV*2417AL* | 926SB48080V17*** | 23400 | 16.5 | 10 | 8.5 | 27000 | 24800 | 91.85% | 2.04
212975056 | 1.95 | Yes | BRYANT HEATING AND COOLING SYSTEMS | HRCU-A-CB (Split System: Heat Pump with Remote Outdoor Unit-Air-Source) | Centrally-Ducted | 38MURAQ24AB3* | CNPV*3617AL* | 926TC30040V14*** | 23400 | 16 | 10 | 8.1 | 26400 | 24600 | 93.18% | 2.04
212972143 | 1.95 | Yes | BRYANT HEATING AND COOLING SYSTEMS | HRCU-A-CB (Split System: Heat Pump with Remote Outdoor Unit-Air-Source) | Centrally-Ducted | 38MURAQ24AB3* | CNPV*3621AL* | 82*TB60090V21*** | 23400 | 17 | 10 | 8.5 | 26200 | 24600 | 93.89% | 2.06
214569345 | 1.95 | Yes | BRYANT HEATING AND COOLING SYSTEMS | HRCU-A-CB (Split System: Heat Pump with Remote Outdoor Unit-Air-Source) | Centrally-Ducted | 284ANV024*0**B* | CAP**4224AL*+UI | 935CB66100C21*** | 23400 | 20.5 | 13 | 11 | 26600 | 19700 | 74.06% | 2.48
212972004 | 1.95 | Yes | BRYANT HEATING AND COOLING SYSTEMS | HRCU-A-CB (Split System: Heat Pump with Remote Outdoor Unit-Air-Source) | Centrally-Ducted | 38MURAQ24AB3* | CNPV*2417AL* | 82*TB48090V17*** | 23400 | 16.5 | 10 | 8.5 | 27000 | 25000 | 92.59% | 2.06
214569321 | 1.95 | Yes | BRYANT HEATING AND COOLING SYSTEMS | HRCU-A-CB (Split System: Heat Pump with Remote Outdoor Unit-Air-Source) | Centrally-Ducted | 284ANV024*0**B* | CAP**3621AL*+UI | 935CB66100C21*** | 23400 | 20.5 | 13 | 10.5 | 26600 | 19700 | 74.06% | 2.44
212978115 | 1.95 | Yes | BRYANT HEATING AND COOLING SYSTEMS | HRCU-A-CB (Split System: Heat Pump with Remote Outdoor Unit-Air-Source) | Centrally-Ducted | 38MURAQ24AB3* | CAP**3014AL* | 8(0,1)*SB36070M14*** | 23400 | 17 | 10 | 8.5 | 26200 | 24800 | 94.66% | 2.08
212973563 | 1.95 | Yes | BRYANT HEATING AND COOLING SYSTEMS | HRCU-A-CB (Split System: Heat Pump with Remote Outdoor Unit-Air-Source) | Centrally-Ducted | 38MURAQ24AB3* | CAP**3017AL* | 926SB36060V14*** | 23400 | 16.5 | 10 | 8.5 | 26400 | 24800 | 93.94% | 2.06
212973613 | 1.95 | Yes | BRYANT HEATING AND COOLING SYSTEMS | HRCU-A-CB (Split System: Heat Pump with Remote Outdoor Unit-Air-Source) | Centrally-Ducted | 38MURAQ24AB3* | CNPV*3014AL* | 926SB36060V14*** | 23400 | 16.5 | 10 | 8.1 | 26000 | 24400 | 93.85% | 2.02
212973213 | 1.95 | Yes | BRYANT HEATING AND COOLING SYSTEMS | HRCU-A-CB (Split System: Heat Pump with Remote Outdoor Unit-Air-Source) | Centrally-Ducted | 38MURAQ24AB3* | CAP**3617AL* | 926SB36040V17*** | 23400 | 16.5 | 10 | 8.5 | 26200 | 24400 | 93.13% | 2.02
212975299 | 1.95 | Yes | BRYANT HEATING AND COOLING SYSTEMS | HRCU-A-CB (Split System: Heat Pump with Remote Outdoor Unit-Air-Source) | Centrally-Ducted | 38MURAQ24AB3* | CAP**3621AL* | 926TC36040V17*** | 23400 | 16.5 | 10 | 8.5 | 26200 | 24200 | 92.37% | 2
212978720 | 1.95 | Yes | BRYANT HEATING AND COOLING SYSTEMS | HRCU-A-CB (Split System: Heat Pump with Remote Outdoor Unit-Air-Source) | Centrally-Ducted | 38MURAQ24AB3* | CNPV*3617AL* | 8(0,1)*SB36070M17*** | 23400 | 17 | 10.5 | 8.1 | 25800 | 24200 | 93.8% | 2.04
214569341 | 1.95 | Yes | BRYANT HEATING AND COOLING SYSTEMS | HRCU-A-CB (Split System: Heat Pump with Remote Outdoor Unit-Air-Source) | Centrally-Ducted | 284ANV024*0**B* | CAP**4224AL*+UI | 88*TB60070C21*** | 23400 | 20.5 | 13 | 10.5 | 26600 | 19700 | 74.06% | 2.46
214569359 | 1.95 | Yes | BRYANT HEATING AND COOLING SYSTEMS | HRCU-A-CB (Split System: Heat Pump with Remote Outdoor Unit-Air-Source) | Centrally-Ducted | 284ANV024*0**B* | CSPH*3012AL*+UI | 935CB60080C21*** | 23400 | 19 | 12.5 | 10.5 | 27000 | 19900 | 73.7% | 2.46
214569391 | 1.95 | Yes | BRYANT HEATING AND COOLING SYSTEMS | HRCU-A-CB (Split System: Heat Pump with Remote Outdoor Unit-Air-Source) | Centrally-Ducted | 284ANV024*0**B* | CNPV*4221AL*+UI | 935CB60080C21*** | 23400 | 20 | 13 | 10.5 | 26600 | 19800 | 74.44% | 2.46
212971622 | 1.95 | Yes | BRYANT HEATING AND COOLING SYSTEMS | HRCU-A-CB (Split System: Heat Pump with Remote Outdoor Unit-Air-Source) | Centrally-Ducted | 38MURAQ24AB3* | CAP**2417AL* | 82*TB48070V17*** | 23400 | 17 | 10 | 8.5 | 27000 | 26200 | 97.04% | 2.22
212975739 | 1.95 | Yes | BRYANT HEATING AND COOLING SYSTEMS | HRCU-A-CB (Split System: Heat Pump with Remote Outdoor Unit-Air-Source) | Centrally-Ducted | 38MURAQ24AB3* | CNPV*3017AL* | 926TC36060V14*** | 23400 | 16.5 | 10 | 8.1 | 26200 | 24600 | 93.89% | 2.04
212978091 | 1.95 | Yes | BRYANT HEATING AND COOLING SYSTEMS | HRCU-A-CB (Split System: Heat Pump with Remote Outdoor Unit-Air-Source) | Centrally-Ducted | 38MURAQ24AB3* | CAP**2417AL* | 8(0,1)*SB36070M14*** | 23400 | 17 | 10 | 9 | 26800 | 26400 | 98.51% | 2.24
212978698 | 1.95 | Yes | BRYANT HEATING AND COOLING SYSTEMS | HRCU-A-CB (Split System: Heat Pump with Remote Outdoor Unit-Air-Source) | Centrally-Ducted | 38MURAQ24AB3* | CNPV*2417AL* | 8(0,1)*SB36070M17*** | 23400 | 17 | 10 | 8.5 | 27000 | 24800 | 91.85% | 2.08
212973553 | 1.95 | Yes | BRYANT HEATING AND COOLING SYSTEMS | HRCU-A-CB (Split System: Heat Pump with Remote Outdoor Unit-Air-Source) | Centrally-Ducted | 38MURAQ24AB3* | CAP**3014AL* | 926SB36060V14*** | 23400 | 16.5 | 10 | 8.5 | 26200 | 25000 | 95.42% | 2.08
213361582 | 1.95 | Yes | BRYANT HEATING AND COOLING SYSTEMS | HRCU-A-CB (Split System: Heat Pump with Remote Outdoor Unit-Air-Source) | Centrally-Ducted | 284ANV024*0**B* | FE4BNXB24L*+UI |  | 23400 | 20.5 | 13.5 | 10 | 26600 | 19800 | 74.44% | 2.48
210533101 | 1.95 | Yes | BRYANT HEATING AND COOLING SYSTEMS | HRCU-A-CB (Split System: Heat Pump with Remote Outdoor Unit-Air-Source) | Centrally-Ducted | 284ANV024*0**B* | CSPH*3012AL*+UI | 88*TA36070C14*** | 23400 | 20.5 | 12.5 | 9 | 27000 | 19900 | 73.7% | 2.46
213361580 | 1.95 | Yes | BRYANT HEATING AND COOLING SYSTEMS | HRCU-A-CB (Split System: Heat Pump with Remote Outdoor Unit-Air-Source) | Centrally-Ducted | 284ANV024*0**B* | FE4BN(B,X)C36L*+UI |  | 23400 | 21 | 13.5 | 10.5 | 26400 | 19700 | 74.62% | 2.46
211240740 | 1.95 | No | BRYANT HEATING AND COOLING SYSTEMS | HRCU-A-CB (Split System: Heat Pump with Remote Outdoor Unit-Air-Source) | Centrally-Ducted | 38MURAQ24AB3* | CAP**2417AL* | 912SD36040E17*** | 23400 | 15.5 | 9.5 | 8.5 | 26800 | 24800 | 92.54% | 2.04
211241308 | 1.95 | Yes | BRYANT HEATING AND COOLING SYSTEMS | HRCU-A-CB (Split System: Heat Pump with Remote Outdoor Unit-Air-Source) | Centrally-Ducted | 38MURAQ24AB3* | CAP**3014AL* | 926TB36060V14*** | 23400 | 16.5 | 10 | 8.5 | 25800 | 24200 | 93.8% | 2
211240428 | 1.95 | Yes | BRYANT HEATING AND COOLING SYSTEMS | HRCU-A-CB (Split System: Heat Pump with Remote Outdoor Unit-Air-Source) | Centrally-Ducted | 38MURAQ24AB3* | CAP**2417AL* | 935SA36040E17*** | 23400 | 16.5 | 10 | 8.5 | 26400 | 25200 | 95.45% | 2.1
211241375 | 1.95 | Yes | BRYANT HEATING AND COOLING SYSTEMS | HRCU-A-CB (Split System: Heat Pump with Remote Outdoor Unit-Air-Source) | Centrally-Ducted | 38MURAQ24AB3* | CAP**3017AL* | 82*SA36045V14*** | 23400 | 16.5 | 10 | 8.5 | 25800 | 24400 | 94.57% | 2.02
211240392 | 1.95 | No | BRYANT HEATING AND COOLING SYSTEMS | HRCU-A-CB (Split System: Heat Pump with Remote Outdoor Unit-Air-Source) | Centrally-Ducted | 38MURAQ24AB3* | CAP**2417AL* | 926SA30040V14*** | 23400 | 15.5 | 9.5 | 8.5 | 26800 | 24800 | 92.54% | 2.04
211240288 | 1.95 | No | BRYANT HEATING AND COOLING SYSTEMS | HRCU-A-CB (Split System: Heat Pump with Remote Outdoor Unit-Air-Source) | Centrally-Ducted | 38MURAQ24AB3* | CAP**2414AL* | 926TB30040V14*** | 23400 | 15.5 | 9.5 | 8.5 | 26800 | 24800 | 92.54% | 2.04
211241341 | 1.95 | Yes | BRYANT HEATING AND COOLING SYSTEMS | HRCU-A-CB (Split System: Heat Pump with Remote Outdoor Unit-Air-Source) | Centrally-Ducted | 38MURAQ24AB3* | CAP**3014AL* | 912SD36060E14*** | 23400 | 16.5 | 10 | 8.5 | 25800 | 24400 | 94.57% | 2.02
211240774 | 1.95 | Yes | BRYANT HEATING AND COOLING SYSTEMS | HRCU-A-CB (Split System: Heat Pump with Remote Outdoor Unit-Air-Source) | Centrally-Ducted | 38MURAQ24AB3* | CAP**2417AL* | OVMAAB036098 | 23400 | 16.5 | 10 | 8.5 | 26600 | 25000 | 93.98% | 2.08
211242728 | 1.95 | Yes | BRYANT HEATING AND COOLING SYSTEMS | HRCU-A-CB (Split System: Heat Pump with Remote Outdoor Unit-Air-Source) | Centrally-Ducted | 38MURAQ24AB3* | CAP**3621AL* | OVLAAB036098 | 23400 | 16.5 | 10 | 8.5 | 25600 | 23800 | 92.97% | 1.98
211240520 | 1.95 | Yes | BRYANT HEATING AND COOLING SYSTEMS | HRCU-A-CB (Split System: Heat Pump with Remote Outdoor Unit-Air-Source) | Centrally-Ducted | 38MURAQ24AB3* | CAP**2417AL* | 82*TA48090V17*** | 23400 | 16.5 | 10 | 8.5 | 26600 | 24800 | 93.23% | 2.08
211241811 | 1.95 | Yes | BRYANT HEATING AND COOLING SYSTEMS | HRCU-A-CB (Split System: Heat Pump with Remote Outdoor Unit-Air-Source) | Centrally-Ducted | 38MURAQ24AB3* | CAP**3617AL* | 82*SA36045V14*** | 23400 | 16.5 | 10 | 8.5 | 25600 | 23600 | 92.19% | 1.96
211242229 | 1.95 | Yes | BRYANT HEATING AND COOLING SYSTEMS | HRCU-A-CB (Split System: Heat Pump with Remote Outdoor Unit-Air-Source) | Centrally-Ducted | 38MURAQ24AB3* | CAP**3617AL* | OVLAAB036098 | 23400 | 16.5 | 10 | 8.5 | 25600 | 23800 | 92.97% | 1.98
211243949 | 1.95 | Yes | BRYANT HEATING AND COOLING SYSTEMS | HRCU-A-CB (Split System: Heat Pump with Remote Outdoor Unit-Air-Source) | Centrally-Ducted | 38MURAQ24AB3* | CNPV*2417AL* | 82*SA48070V17*** | 23400 | 16 | 10 | 8.5 | 26600 | 24000 | 90.23% | 1.98
211241684 | 1.95 | Yes | BRYANT HEATING AND COOLING SYSTEMS | HRCU-A-CB (Split System: Heat Pump with Remote Outdoor Unit-Air-Source) | Centrally-Ducted | 38MURAQ24AB3* | CAP**3017AL* | 912SD36060E14*** | 23400 | 17 | 10 | 8.5 | 25800 | 24200 | 93.8% | 2.02
211241968 | 1.95 | Yes | BRYANT HEATING AND COOLING SYSTEMS | HRCU-A-CB (Split System: Heat Pump with Remote Outdoor Unit-Air-Source) | Centrally-Ducted | 38MURAQ24AB3* | CAP**3617AL* | 926TB36040V17*** | 23400 | 16 | 10 | 8.5 | 25800 | 23600 | 91.47% | 1.96
211244057 | 1.95 | Yes | BRYANT HEATING AND COOLING SYSTEMS | HRCU-A-CB (Split System: Heat Pump with Remote Outdoor Unit-Air-Source) | Centrally-Ducted | 38MURAQ24AB3* | CNPV*2417AL* | 926TB30040V14*** | 23400 | 15.5 | 10 | 8.5 | 26600 | 24000 | 90.23% | 1.96
211242031 | 1.95 | Yes | BRYANT HEATING AND COOLING SYSTEMS | HRCU-A-CB (Split System: Heat Pump with Remote Outdoor Unit-Air-Source) | Centrally-Ducted | 38MURAQ24AB3* | CAP**3617AL* | 926TB30040V14*** | 23400 | 16 | 10 | 8.5 | 25600 | 23800 | 92.97% | 1.96
211244377 | 1.95 | Yes | BRYANT HEATING AND COOLING SYSTEMS | HRCU-A-CB (Split System: Heat Pump with Remote Outdoor Unit-Air-Source) | Centrally-Ducted | 38MURAQ24AB3* | CNPV*3014AL* | 912SD36060E14*** | 23400 | 16.5 | 10 | 8.1 | 25800 | 24200 | 93.8% | 2.02
211245310 | 1.95 | Yes | BRYANT HEATING AND COOLING SYSTEMS | HRCU-A-CB (Split System: Heat Pump with Remote Outdoor Unit-Air-Source) | Centrally-Ducted | 38MURAQ24AB3* | CNPV*3621AL* | 926SA42060V17*** | 23400 | 16.5 | 10 | 8.1 | 25800 | 24000 | 93.02% | 2
211241393 | 1.95 | Yes | BRYANT HEATING AND COOLING SYSTEMS | HRCU-A-CB (Split System: Heat Pump with Remote Outdoor Unit-Air-Source) | Centrally-Ducted | 38MURAQ24AB3* | CAP**3017AL* | 926SA42060V17*** | 23400 | 16.5 | 10 | 8.5 | 25800 | 24200 | 93.8% | 2.02
211241420 | 1.95 | Yes | BRYANT HEATING AND COOLING SYSTEMS | HRCU-A-CB (Split System: Heat Pump with Remote Outdoor Unit-Air-Source) | Centrally-Ducted | 38MURAQ24AB3* | CAP**3017AL* | 926SA36060V14*** | 23400 | 16.5 | 10 | 8.5 | 26000 | 24000 | 92.31% | 1.98
211242456 | 1.95 | Yes | BRYANT HEATING AND COOLING SYSTEMS | HRCU-A-CB (Split System: Heat Pump with Remote Outdoor Unit-Air-Source) | Centrally-Ducted | 38MURAQ24AB3* | CAP**3621AL* | 926TB36040V17*** | 23400 | 16 | 10 | 8.5 | 25800 | 23600 | 91.47% | 1.94
211244829 | 1.95 | Yes | BRYANT HEATING AND COOLING SYSTEMS | HRCU-A-CB (Split System: Heat Pump with Remote Outdoor Unit-Air-Source) | Centrally-Ducted | 38MURAQ24AB3* | CNPV*3017AL* | OVLAAB036098 | 23400 | 16.5 | 10 | 8.1 | 25800 | 24200 | 93.8% | 2
211243708 | 1.95 | Yes | BRYANT HEATING AND COOLING SYSTEMS | HRCU-A-CB (Split System: Heat Pump with Remote Outdoor Unit-Air-Source) | Centrally-Ducted | 38MURAQ24AB3* | CNPV*2414AL* | 926SA30040V14*** | 23400 | 15.5 | 10 | 8.5 | 26600 | 24000 | 90.23% | 1.96
211244344 | 1.95 | Yes | BRYANT HEATING AND COOLING SYSTEMS | HRCU-A-CB (Split System: Heat Pump with Remote Outdoor Unit-Air-Source) | Centrally-Ducted | 38MURAQ24AB3* | CNPV*3014AL* | 926TB36060V14*** | 23400 | 16.5 | 10 | 8.1 | 25800 | 24000 | 93.02% | 1.98
211244411 | 1.95 | Yes | BRYANT HEATING AND COOLING SYSTEMS | HRCU-A-CB (Split System: Heat Pump with Remote Outdoor Unit-Air-Source) | Centrally-Ducted | 38MURAQ24AB3* | CNPV*3017AL* | 82*SA36045V14*** | 23400 | 16.5 | 10 | 8.1 | 25800 | 24200 | 93.8% | 2
211241829 | 1.95 | Yes | BRYANT HEATING AND COOLING SYSTEMS | HRCU-A-CB (Split System: Heat Pump with Remote Outdoor Unit-Air-Source) | Centrally-Ducted | 38MURAQ24AB3* | CAP**3617AL* | 926SA42060V17*** | 23400 | 16.5 | 10 | 8.5 | 25600 | 23600 | 92.19% | 1.96
206790029 | 1.95 | Yes | BRYANT HEATING AND COOLING SYSTEMS | HRCU-A-CB (Split System: Heat Pump with Remote Outdoor Unit-Air-Source) | Centrally-Ducted | 284ANV024*0**B* | CAP**3621AL*+UI | 88*TA48090C17*** | 23400 | 21.5 | 13.5 | 10.5 | 26600 | 19700 | 74.06% | 2.46
206790145 | 1.95 | Yes | BRYANT HEATING AND COOLING SYSTEMS | HRCU-A-CB (Split System: Heat Pump with Remote Outdoor Unit-Air-Source) | Centrally-Ducted | 284ANV024*0**B* | CAP**4221AL*+UI | 88*TA36045C17*** | 23400 | 20 | 13 | 10.5 | 26600 | 20000 | 75.19% | 2.42
206790146 | 1.95 | Yes | BRYANT HEATING AND COOLING SYSTEMS | HRCU-A-CB (Split System: Heat Pump with Remote Outdoor Unit-Air-Source) | Centrally-Ducted | 284ANV024*0**B* | CAP**4221AL*+UI | 88*TA48070C17*** | 23400 | 20.5 | 13.5 | 10.5 | 26600 | 19800 | 74.44% | 2.46
206765663 | 1.95 | Yes | BRYANT HEATING AND COOLING SYSTEMS | HRCU-A-CB (Split System: Heat Pump with Remote Outdoor Unit-Air-Source) | Centrally-Ducted | 288BNV025*0**C* | CAP**3617AL*+UI | 986TC42060C17*** | 23400 | 16 | 10.5 | 8.1 | 21600 | 16800 | 77.78% | 1.92
206765681 | 1.95 | Yes | BRYANT HEATING AND COOLING SYSTEMS | HRCU-A-CB (Split System: Heat Pump with Remote Outdoor Unit-Air-Source) | Centrally-Ducted | 288BNV025*0**C* | CAP**3617AL*+UI | 987MB42060C17*** | 23400 | 16 | 10.5 | 8.1 | 21600 | 16800 | 77.78% | 1.92
206790077 | 1.95 | Yes | BRYANT HEATING AND COOLING SYSTEMS | HRCU-A-CB (Split System: Heat Pump with Remote Outdoor Unit-Air-Source) | Centrally-Ducted | 284ANV024*0**B* | CNPV*4221AL*+UI | 987MB60060C21*** | 23400 | 19.5 | 13 | 10 | 26800 | 20000 | 74.63% | 2.42
206765467 | 1.95 | Yes | BRYANT HEATING AND COOLING SYSTEMS | HRCU-A-CB (Split System: Heat Pump with Remote Outdoor Unit-Air-Source) | Centrally-Ducted | 288BNV025*0**C* | CAP**2417AL*+UI | 88*TA36070C14*** | 23400 | 17 | 11 | 8.1 | 22000 | 16700 | 75.91% | 1.9
206765618 | 1.95 | Yes | BRYANT HEATING AND COOLING SYSTEMS | HRCU-A-CB (Split System: Heat Pump with Remote Outdoor Unit-Air-Source) | Centrally-Ducted | 288BNV025*0**C* | CAP**3017AL*+UI | 987MB42080C17*** | 23400 | 16 | 10.5 | 8.1 | 21600 | 16800 | 77.78% | 1.9
206765600 | 1.95 | Yes | BRYANT HEATING AND COOLING SYSTEMS | HRCU-A-CB (Split System: Heat Pump with Remote Outdoor Unit-Air-Source) | Centrally-Ducted | 288BNV025*0**C* | CAP**3017AL*+UI | 986TC42080C17*** | 23400 | 16.5 | 10.5 | 8.1 | 21600 | 16800 | 77.78% | 1.9
206767105 | 1.95 | Yes | BRYANT HEATING AND COOLING SYSTEMS | HRCU-A-CB (Split System: Heat Pump with Remote Outdoor Unit-Air-Source) | Centrally-Ducted | 288BNV025*0**C* | CAP**3017AL*+UI | 83*CA36040C17*** | 23400 | 16.5 | 10.5 | 8.1 | 21600 | 16700 | 77.31% | 1.92
206790032 | 1.95 | Yes | BRYANT HEATING AND COOLING SYSTEMS | HRCU-A-CB (Split System: Heat Pump with Remote Outdoor Unit-Air-Source) | Centrally-Ducted | 284ANV024*0**B* | CAP**4221AL*+UI | 987MB42080C17*** | 23400 | 20 | 13 | 10.5 | 26600 | 19900 | 74.81% | 2.44
206790018 | 1.95 | Yes | BRYANT HEATING AND COOLING SYSTEMS | HRCU-A-CB (Split System: Heat Pump with Remote Outdoor Unit-Air-Source) | Centrally-Ducted | 284ANV024*0**B* | FE4AN(B,F)003L+UI |  | 23400 | 21 | 13.5 | 10.5 | 26400 | 19700 | 74.62% | 2.46
206765404 | 1.95 | Yes | BRYANT HEATING AND COOLING SYSTEMS | HRCU-A-CB (Split System: Heat Pump with Remote Outdoor Unit-Air-Source) | Centrally-Ducted | 288BNV025*0**C* | CAP**2414AL*+UI | 88*TA36070C14*** | 23400 | 17 | 10.5 | 8.1 | 22000 | 16800 | 76.36% | 1.9
206765690 | 1.95 | Yes | BRYANT HEATING AND COOLING SYSTEMS | HRCU-A-CB (Split System: Heat Pump with Remote Outdoor Unit-Air-Source) | Centrally-Ducted | 288BNV025*0**C* | CAP**3617AL*+UI | 987MB42080C17*** | 23400 | 16.5 | 10.5 | 8.1 | 21600 | 16700 | 77.31% | 1.92
206765564 | 1.95 | Yes | BRYANT HEATING AND COOLING SYSTEMS | HRCU-A-CB (Split System: Heat Pump with Remote Outdoor Unit-Air-Source) | Centrally-Ducted | 288BNV025*0**C* | CAP**3014AL*+UI | 88*TA36070C14*** | 23400 | 17 | 11 | 8.1 | 21600 | 16700 | 77.31% | 1.92
206790038 | 1.95 | Yes | BRYANT HEATING AND COOLING SYSTEMS | HRCU-A-CB (Split System: Heat Pump with Remote Outdoor Unit-Air-Source) | Centrally-Ducted | 284ANV024*0**B* | CAP**4224AL*+UI | 987MB60060C21*** | 23400 | 20 | 13 | 10.5 | 26600 | 19900 | 74.81% | 2.44
206790023 | 1.95 | Yes | BRYANT HEATING AND COOLING SYSTEMS | HRCU-A-CB (Split System: Heat Pump with Remote Outdoor Unit-Air-Source) | Centrally-Ducted | 284ANV024*0**B* | CAP**3617AL*+UI | 88*TA48090C17*** | 23400 | 21.5 | 13.5 | 10.5 | 26600 | 19700 | 74.06% | 2.44
206790187 | 1.95 | Yes | BRYANT HEATING AND COOLING SYSTEMS | HRCU-A-CB (Split System: Heat Pump with Remote Outdoor Unit-Air-Source) | Centrally-Ducted | 284ANV024*0**B* | CNPV*4221AL*+UI | 986TC42060C17*** | 23400 | 20 | 13 | 10 | 26800 | 20000 | 74.63% | 2.42
206765645 | 1.95 | Yes | BRYANT HEATING AND COOLING SYSTEMS | HRCU-A-CB (Split System: Heat Pump with Remote Outdoor Unit-Air-Source) | Centrally-Ducted | 288BNV025*0**C* | CAP**3617AL*+UI | 88*TA36045C17*** | 23400 | 16 | 10.5 | 8.1 | 21600 | 16800 | 77.78% | 1.92
206765717 | 1.95 | Yes | BRYANT HEATING AND COOLING SYSTEMS | HRCU-A-CB (Split System: Heat Pump with Remote Outdoor Unit-Air-Source) | Centrally-Ducted | 288BNV025*0**C* | CAP**3621AL*+UI | 88*TA36045C17*** | 23400 | 16 | 10.5 | 8.1 | 21600 | 16800 | 77.78% | 1.92
206790149 | 1.95 | Yes | BRYANT HEATING AND COOLING SYSTEMS | HRCU-A-CB (Split System: Heat Pump with Remote Outdoor Unit-Air-Source) | Centrally-Ducted | 284ANV024*0**B* | CAP**4221AL*+UI | 986TC42060C17*** | 23400 | 20 | 13 | 10.5 | 26600 | 19900 | 74.81% | 2.44
206790076 | 1.95 | Yes | BRYANT HEATING AND COOLING SYSTEMS | HRCU-A-CB (Split System: Heat Pump with Remote Outdoor Unit-Air-Source) | Centrally-Ducted | 284ANV024*0**B* | CNPV*4221AL*+UI | 987MB42080C17*** | 23400 | 20 | 13 | 10 | 26800 | 20000 | 74.63% | 2.42
206767114 | 1.95 | Yes | BRYANT HEATING AND COOLING SYSTEMS | HRCU-A-CB (Split System: Heat Pump with Remote Outdoor Unit-Air-Source) | Centrally-Ducted | 288BNV025*0**C* | CAP**3017AL*+UI | 83*CA48060C17*** | 23400 | 16.5 | 10.5 | 8.1 | 21600 | 16700 | 77.31% | 1.92
206765591 | 1.95 | Yes | BRYANT HEATING AND COOLING SYSTEMS | HRCU-A-CB (Split System: Heat Pump with Remote Outdoor Unit-Air-Source) | Centrally-Ducted | 288BNV025*0**C* | CAP**3017AL*+UI | 986TC42060C17*** | 23400 | 16 | 10.5 | 8.1 | 21600 | 16800 | 77.78% | 1.9
206765582 | 1.95 | Yes | BRYANT HEATING AND COOLING SYSTEMS | HRCU-A-CB (Split System: Heat Pump with Remote Outdoor Unit-Air-Source) | Centrally-Ducted | 288BNV025*0**C* | CAP**3017AL*+UI | 88*TA48070C17*** | 23400 | 16.5 | 11 | 8.1 | 21600 | 16700 | 77.31% | 1.92
206790150 | 1.95 | Yes | BRYANT HEATING AND COOLING SYSTEMS | HRCU-A-CB (Split System: Heat Pump with Remote Outdoor Unit-Air-Source) | Centrally-Ducted | 284ANV024*0**B* | CAP**4221AL*+UI | 986TC42080C17*** | 23400 | 20 | 13 | 10.5 | 26600 | 19900 | 74.81% | 2.44
206790184 | 1.95 | Yes | BRYANT HEATING AND COOLING SYSTEMS | HRCU-A-CB (Split System: Heat Pump with Remote Outdoor Unit-Air-Source) | Centrally-Ducted | 284ANV024*0**B* | CNPV*4221AL*+UI | 88*TA48070C17*** | 23400 | 20.5 | 13 | 10 | 26600 | 19800 | 74.44% | 2.46
206790063 | 1.95 | Yes | BRYANT HEATING AND COOLING SYSTEMS | HRCU-A-CB (Split System: Heat Pump with Remote Outdoor Unit-Air-Source) | Centrally-Ducted | 284ANV024*0**B* | CNPV*3617AL*+UI | 88*TA48090C17*** | 23400 | 21 | 13.5 | 10 | 26600 | 19800 | 74.44% | 2.4
206790253 | 1.95 | Yes | BRYANT HEATING AND COOLING SYSTEMS | HRCU-A-CB (Split System: Heat Pump with Remote Outdoor Unit-Air-Source) | Centrally-Ducted | 284ANV024*0**B* | CAP**3621AL*+UI | 935CA60080C21*** | 23400 | 20.5 | 13.5 | 10.5 | 26600 | 19700 | 74.06% | 2.44
206790254 | 1.95 | Yes | BRYANT HEATING AND COOLING SYSTEMS | HRCU-A-CB (Split System: Heat Pump with Remote Outdoor Unit-Air-Source) | Centrally-Ducted | 284ANV024*0**B* | CAP**3621AL*+UI | 935CA66100C21*** | 23400 | 20.5 | 13.5 | 10 | 26600 | 19700 | 74.06% | 2.44
206133345 | 1.95 | Yes | BRYANT HEATING AND COOLING SYSTEMS | HRCU-A-CB (Split System: Heat Pump with Remote Outdoor Unit-Air-Source) | Centrally-Ducted | 288BNV025*0**B* | CAP**3017AL*+UI | 83*CA48060C17*** | 23400 | 16.5 | 10.5 | 8.1 | 21600 | 16700 | 77.31% | 1.92
206790069 | 1.95 | Yes | BRYANT HEATING AND COOLING SYSTEMS | HRCU-A-CB (Split System: Heat Pump with Remote Outdoor Unit-Air-Source) | Centrally-Ducted | 284ANV024*0**B* | CNPV*3621AL*+UI | 88*TA48090C17*** | 23400 | 21 | 13.5 | 10 | 26600 | 19800 | 74.44% | 2.42
206790188 | 1.95 | Yes | BRYANT HEATING AND COOLING SYSTEMS | HRCU-A-CB (Split System: Heat Pump with Remote Outdoor Unit-Air-Source) | Centrally-Ducted | 284ANV024*0**B* | CNPV*4221AL*+UI | 986TC42080C17*** | 23400 | 20 | 13 | 10 | 26600 | 19900 | 74.81% | 2.44
206790237 | 1.95 | Yes | BRYANT HEATING AND COOLING SYSTEMS | HRCU-A-CB (Split System: Heat Pump with Remote Outdoor Unit-Air-Source) | Centrally-Ducted | 284ANV024*0**B* | CAP**3621AL*+UI | 83*CA36040C17*** | 23400 | 21 | 13.5 | 10.5 | 26600 | 19800 | 74.44% | 2.44
206790238 | 1.95 | Yes | BRYANT HEATING AND COOLING SYSTEMS | HRCU-A-CB (Split System: Heat Pump with Remote Outdoor Unit-Air-Source) | Centrally-Ducted | 284ANV024*0**B* | CAP**3621AL*+UI | 83*CA48060C17*** | 23400 | 20.5 | 13 | 10 | 26600 | 19800 | 74.44% | 2.44
210533097 | 1.95 | Yes | BRYANT HEATING AND COOLING SYSTEMS | HRCU-A-CB (Split System: Heat Pump with Remote Outdoor Unit-Air-Source) | Centrally-Ducted | 284ANV024*0**B* | CSPH*3012AL*+UI | 986TC42080C17*** | 23400 | 19 | 12.5 | 9 | 27000 | 20000 | 74.07% | 2.44
210533073 | 1.95 | Yes | BRYANT HEATING AND COOLING SYSTEMS | HRCU-A-CB (Split System: Heat Pump with Remote Outdoor Unit-Air-Source) | Centrally-Ducted | 284ANV024*0**B* | CNPV*4221AL*+UI | 935CA48060C17*** | 23400 | 20 | 13 | 10 | 26800 | 20000 | 74.63% | 2.42
210533089 | 1.95 | Yes | BRYANT HEATING AND COOLING SYSTEMS | HRCU-A-CB (Split System: Heat Pump with Remote Outdoor Unit-Air-Source) | Centrally-Ducted | 284ANV024*0**B* | CSPH*3012AL*+UI | 83*CA36040C17*** | 23400 | 19.5 | 12.5 | 9 | 27000 | 19900 | 73.7% | 2.46
210533021 | 1.95 | Yes | BRYANT HEATING AND COOLING SYSTEMS | HRCU-A-CB (Split System: Heat Pump with Remote Outdoor Unit-Air-Source) | Centrally-Ducted | 284ANV024*0**B* | CAP**4221AL*+UI | 83*CA48060C17*** | 23400 | 20.5 | 13.5 | 10.5 | 26600 | 19700 | 74.06% | 2.46
210533099 | 1.95 | Yes | BRYANT HEATING AND COOLING SYSTEMS | HRCU-A-CB (Split System: Heat Pump with Remote Outdoor Unit-Air-Source) | Centrally-Ducted | 284ANV024*0**B* | CSPH*3012AL*+UI | 987MB42080C17*** | 23400 | 19 | 12.5 | 10 | 27200 | 20000 | 73.53% | 2.42
210533085 | 1.95 | Yes | BRYANT HEATING AND COOLING SYSTEMS | HRCU-A-CB (Split System: Heat Pump with Remote Outdoor Unit-Air-Source) | Centrally-Ducted | 284ANV024*0**B* | CSPH*3012AL*+UI | 935CA60080C21*** | 23400 | 19.5 | 12.5 | 9 | 27000 | 19800 | 73.33% | 2.46
210533013 | 1.95 | Yes | BRYANT HEATING AND COOLING SYSTEMS | HRCU-A-CB (Split System: Heat Pump with Remote Outdoor Unit-Air-Source) | Centrally-Ducted | 284ANV024*0**B* | CAP**4221AL*+UI | 935CA48060C17*** | 23400 | 20 | 13 | 10.5 | 26600 | 19900 | 74.81% | 2.44
210533083 | 1.95 | Yes | BRYANT HEATING AND COOLING SYSTEMS | HRCU-A-CB (Split System: Heat Pump with Remote Outdoor Unit-Air-Source) | Centrally-Ducted | 284ANV024*0**B* | CSPH*3012AL*+UI | 935CA48060C17*** | 23400 | 19 | 12.5 | 10 | 27200 | 20000 | 73.53% | 2.42
210533095 | 1.95 | Yes | BRYANT HEATING AND COOLING SYSTEMS | HRCU-A-CB (Split System: Heat Pump with Remote Outdoor Unit-Air-Source) | Centrally-Ducted | 284ANV024*0**B* | CSPH*3012AL*+UI | 986TC42060C17*** | 23400 | 19 | 12.5 | 10 | 27200 | 20000 | 73.53% | 2.42
210533093 | 1.95 | Yes | BRYANT HEATING AND COOLING SYSTEMS | HRCU-A-CB (Split System: Heat Pump with Remote Outdoor Unit-Air-Source) | Centrally-Ducted | 284ANV024*0**B* | CSPH*3012AL*+UI | 88*TA48070C17*** | 23400 | 19.5 | 12.5 | 9 | 27000 | 19900 | 73.7% | 2.44
210533017 | 1.95 | Yes | BRYANT HEATING AND COOLING SYSTEMS | HRCU-A-CB (Split System: Heat Pump with Remote Outdoor Unit-Air-Source) | Centrally-Ducted | 284ANV024*0**B* | CAP**4221AL*+UI | 935CA66100C21*** | 23400 | 20.5 | 13.5 | 10.5 | 26600 | 19700 | 74.06% | 2.48
210533087 | 1.95 | Yes | BRYANT HEATING AND COOLING SYSTEMS | HRCU-A-CB (Split System: Heat Pump with Remote Outdoor Unit-Air-Source) | Centrally-Ducted | 284ANV024*0**B* | CSPH*3012AL*+UI | 935CA66100C21*** | 23400 | 19.5 | 12.5 | 9 | 27000 | 19900 | 73.7% | 2.46
210533019 | 1.95 | Yes | BRYANT HEATING AND COOLING SYSTEMS | HRCU-A-CB (Split System: Heat Pump with Remote Outdoor Unit-Air-Source) | Centrally-Ducted | 284ANV024*0**B* | CAP**4221AL*+UI | 83*CA36040C17*** | 23400 | 21 | 13.5 | 10.5 | 26600 | 19700 | 74.06% | 2.48
210533065 | 1.95 | Yes | BRYANT HEATING AND COOLING SYSTEMS | HRCU-A-CB (Split System: Heat Pump with Remote Outdoor Unit-Air-Source) | Centrally-Ducted | 284ANV024*0**B* | CNPV*3017AL*+UI | 88*TA48090C17*** | 23400 | 21 | 13.5 | 10 | 26600 | 19800 | 74.44% | 2.4
210533081 | 1.95 | Yes | BRYANT HEATING AND COOLING SYSTEMS | HRCU-A-CB (Split System: Heat Pump with Remote Outdoor Unit-Air-Source) | Centrally-Ducted | 284ANV024*0**B* | CNPV*4221AL*+UI | 83*CA48060C17*** | 23400 | 20.5 | 13 | 10 | 26600 | 19800 | 74.44% | 2.46
210533105 | 1.95 | Yes | BRYANT HEATING AND COOLING SYSTEMS | HRCU-A-CB (Split System: Heat Pump with Remote Outdoor Unit-Air-Source) | Centrally-Ducted | 284ANV024*0**B* | CSPH*3012AL*+UI | 987MB60060C21*** | 23400 | 18.5 | 12.5 | 10 | 27200 | 20000 | 73.53% | 2.42
212972923 | 1.95 | Yes | BRYANT HEATING AND COOLING SYSTEMS | HRCU-A-CB (Split System: Heat Pump with Remote Outdoor Unit-Air-Source) | Centrally-Ducted | 38MURAQ24AB3* | CAP**3014AL* | 926SB30040V14*** | 23400 | 16 | 10 | 8.5 | 26400 | 24800 | 93.94% | 2.06
214571099 | 1.95 | Yes | BRYANT HEATING AND COOLING SYSTEMS | HRCU-A-CB (Split System: Heat Pump with Remote Outdoor Unit-Air-Source) | Centrally-Ducted | 288BNV025*0**C* | CNPV*3621AL*+UI | 935CB60080C21*** | 23400 | 16.5 | 11 | 8.1 | 21600 | 16700 | 77.31% | 1.92
214244076 | 1.95 | Yes | BRYANT HEATING AND COOLING SYSTEMS | HRCU-A-CB (Split System: Heat Pump with Remote Outdoor Unit-Air-Source) | Centrally-Ducted | 284ANV024*0**B* | CNPV*4221AL*+UI | 987MC42080C17*** | 23400 | 20 | 13 | 10.5 | 26600 | 19900 | 74.81% | 2.44
214244078 | 1.95 | Yes | BRYANT HEATING AND COOLING SYSTEMS | HRCU-A-CB (Split System: Heat Pump with Remote Outdoor Unit-Air-Source) | Centrally-Ducted | 284ANV024*0**B* | CNPV*4221AL*+UI | 987MC66100C21*** | 23400 | 20 | 13.5 | 10.5 | 26600 | 19800 | 74.44% | 2.46
213772936 | 1.95 | Yes | BRYANT HEATING AND COOLING SYSTEMS | HRCU-A-CB (Split System: Heat Pump with Remote Outdoor Unit-Air-Source) | Centrally-Ducted | 288BNV025*0**C* | CAP**3617AL*+UI | 88*TB36045C17*** | 23400 | 16 | 10.5 | 8.1 | 21600 | 16800 | 77.78% | 1.92
213785070 | 1.95 | Yes | BRYANT HEATING AND COOLING SYSTEMS | HRCU-A-CB (Split System: Heat Pump with Remote Outdoor Unit-Air-Source) | Centrally-Ducted | 284ANV024*0**B* | CAP**3617AL*+UI | 88*TB36070C14*** | 23400 | 20.5 | 13 | 10.5 | 26600 | 19900 | 74.81% | 2.42
213785100 | 1.95 | Yes | BRYANT HEATING AND COOLING SYSTEMS | HRCU-A-CB (Split System: Heat Pump with Remote Outdoor Unit-Air-Source) | Centrally-Ducted | 284ANV024*0**B* | CAP**3621AL*+UI | 987MC66100C21*** | 23400 | 20.5 | 13 | 10 | 26600 | 19700 | 74.06% | 2.44
214569361 | 1.95 | Yes | BRYANT HEATING AND COOLING SYSTEMS | HRCU-A-CB (Split System: Heat Pump with Remote Outdoor Unit-Air-Source) | Centrally-Ducted | 284ANV024*0**B* | CSPH*3012AL*+UI | 935CB66100C21*** | 23400 | 19 | 12.5 | 10.5 | 26800 | 19900 | 74.25% | 2.46
213892619 | 1.95 | Yes | BRYANT HEATING AND COOLING SYSTEMS | HRCU-A-CB (Split System: Heat Pump with Remote Outdoor Unit-Air-Source) | Centrally-Ducted | 284ANV024*0**B* | CSPH*4212AL*+UI | 986TD30040C14*** | 23400 | 17.5 | 12 | 10 | 26800 | 20200 | 75.37% | 2.42
213772816 | 1.95 | Yes | BRYANT HEATING AND COOLING SYSTEMS | HRCU-A-CB (Split System: Heat Pump with Remote Outdoor Unit-Air-Source) | Centrally-Ducted | 288BNV025*0**C* | CAP**3014AL*+UI | 88*TB36070C14*** | 23400 | 16.5 | 11 | 8.1 | 21600 | 16700 | 77.31% | 1.92
213772836 | 1.95 | Yes | BRYANT HEATING AND COOLING SYSTEMS | HRCU-A-CB (Split System: Heat Pump with Remote Outdoor Unit-Air-Source) | Centrally-Ducted | 288BNV025*0**C* | CAP**3017AL*+UI | 88*TB36045C17*** | 23400 | 16 | 10.5 | 8.1 | 21600 | 16800 | 77.78% | 1.9
213772986 | 1.95 | Yes | BRYANT HEATING AND COOLING SYSTEMS | HRCU-A-CB (Split System: Heat Pump with Remote Outdoor Unit-Air-Source) | Centrally-Ducted | 288BNV025*0**C* | CAP**3617AL*+UI | 987MC42060C17*** | 23400 | 16 | 10.5 | 8.1 | 21600 | 16800 | 77.78% | 1.92
213772646 | 1.95 | Yes | BRYANT HEATING AND COOLING SYSTEMS | HRCU-A-CB (Split System: Heat Pump with Remote Outdoor Unit-Air-Source) | Centrally-Ducted | 288BNV025*0**C* | CAP**2417AL*+UI | 88*TB48090C17*** | 23400 | 16.5 | 10.5 | 8.1 | 21800 | 16800 | 77.06% | 1.9
213772976 | 1.95 | Yes | BRYANT HEATING AND COOLING SYSTEMS | HRCU-A-CB (Split System: Heat Pump with Remote Outdoor Unit-Air-Source) | Centrally-Ducted | 288BNV025*0**C* | CAP**3617AL*+UI | 935CB48060C17*** | 23400 | 16.5 | 10.5 | 8.1 | 21600 | 16700 | 77.31% | 1.94
213785106 | 1.95 | Yes | BRYANT HEATING AND COOLING SYSTEMS | HRCU-A-CB (Split System: Heat Pump with Remote Outdoor Unit-Air-Source) | Centrally-Ducted | 284ANV024*0**B* | CAP**3621AL*+UI | 986TD66100C21*** | 23400 | 20.5 | 13 | 10 | 26600 | 19700 | 74.06% | 2.44
213772926 | 1.95 | Yes | BRYANT HEATING AND COOLING SYSTEMS | HRCU-A-CB (Split System: Heat Pump with Remote Outdoor Unit-Air-Source) | Centrally-Ducted | 288BNV025*0**C* | CAP**3017AL*+UI | 986TD42080C17*** | 23400 | 16.5 | 10.5 | 8.1 | 21600 | 16700 | 77.31% | 1.92
213785092 | 1.95 | Yes | BRYANT HEATING AND COOLING SYSTEMS | HRCU-A-CB (Split System: Heat Pump with Remote Outdoor Unit-Air-Source) | Centrally-Ducted | 284ANV024*0**B* | CAP**3621AL*+UI | 88*TB60090C21*** | 23400 | 20.5 | 13 | 10 | 26600 | 19800 | 74.44% | 2.44
213785094 | 1.95 | Yes | BRYANT HEATING AND COOLING SYSTEMS | HRCU-A-CB (Split System: Heat Pump with Remote Outdoor Unit-Air-Source) | Centrally-Ducted | 284ANV024*0**B* | CAP**3621AL*+UI | 88*TB60110C21*** | 23400 | 20.5 | 13 | 10 | 26600 | 19700 | 74.06% | 2.44
213785208 | 1.95 | Yes | BRYANT HEATING AND COOLING SYSTEMS | HRCU-A-CB (Split System: Heat Pump with Remote Outdoor Unit-Air-Source) | Centrally-Ducted | 284ANV024*0**B* | CSPH*3012AL*+UI | 986TD42060C17*** | 23400 | 19 | 12.5 | 10 | 27200 | 20000 | 73.53% | 2.44
213785142 | 1.95 | Yes | BRYANT HEATING AND COOLING SYSTEMS | HRCU-A-CB (Split System: Heat Pump with Remote Outdoor Unit-Air-Source) | Centrally-Ducted | 284ANV024*0**B* | CAP**4221AL*+UI | 987MC42080C17*** | 23400 | 20 | 13 | 10.5 | 26600 | 19800 | 74.44% | 2.46
213785210 | 1.95 | Yes | BRYANT HEATING AND COOLING SYSTEMS | HRCU-A-CB (Split System: Heat Pump with Remote Outdoor Unit-Air-Source) | Centrally-Ducted | 284ANV024*0**B* | CSPH*3012AL*+UI | 986TD42080C17*** | 23400 | 19 | 12.5 | 9 | 27000 | 20000 | 74.07% | 2.44
213772896 | 1.95 | Yes | BRYANT HEATING AND COOLING SYSTEMS | HRCU-A-CB (Split System: Heat Pump with Remote Outdoor Unit-Air-Source) | Centrally-Ducted | 288BNV025*0**C* | CAP**3017AL*+UI | 987MC42080C17*** | 23400 | 16 | 10.5 | 8.1 | 21600 | 16700 | 77.31% | 1.9
214569347 | 1.95 | Yes | BRYANT HEATING AND COOLING SYSTEMS | HRCU-A-CB (Split System: Heat Pump with Remote Outdoor Unit-Air-Source) | Centrally-Ducted | 284ANV024*0**B* | CAP**4224AL*+UI | 987MC60060C21*** | 23400 | 20 | 13 | 10.5 | 26600 | 19800 | 74.44% | 2.44
214569395 | 1.95 | Yes | BRYANT HEATING AND COOLING SYSTEMS | HRCU-A-CB (Split System: Heat Pump with Remote Outdoor Unit-Air-Source) | Centrally-Ducted | 284ANV024*0**B* | CNPV*4221AL*+UI | 987MC60060C21*** | 23400 | 19.5 | 13 | 10.5 | 26600 | 19900 | 74.81% | 2.44
214569333 | 1.95 | Yes | BRYANT HEATING AND COOLING SYSTEMS | HRCU-A-CB (Split System: Heat Pump with Remote Outdoor Unit-Air-Source) | Centrally-Ducted | 284ANV024*0**B* | CAP**4221AL*+UI | 88*TB60070C21*** | 23400 | 20.5 | 13 | 10.5 | 26600 | 19700 | 74.06% | 2.46
214569335 | 1.95 | Yes | BRYANT HEATING AND COOLING SYSTEMS | HRCU-A-CB (Split System: Heat Pump with Remote Outdoor Unit-Air-Source) | Centrally-Ducted | 284ANV024*0**B* | CAP**4221AL*+UI | 935CB60080C21*** | 23400 | 20.5 | 13 | 10.5 | 26600 | 19800 | 74.44% | 2.46
213785136 | 1.95 | Yes | BRYANT HEATING AND COOLING SYSTEMS | HRCU-A-CB (Split System: Heat Pump with Remote Outdoor Unit-Air-Source) | Centrally-Ducted | 284ANV024*0**B* | CAP**4221AL*+UI | 88*TB60090C21*** | 23400 | 20.5 | 13 | 10.5 | 26600 | 19700 | 74.06% | 2.48
213785186 | 1.95 | Yes | BRYANT HEATING AND COOLING SYSTEMS | HRCU-A-CB (Split System: Heat Pump with Remote Outdoor Unit-Air-Source) | Centrally-Ducted | 284ANV024*0**B* | CSPH*3012AL*+UI | 88*TB36045C17*** | 23400 | 18.5 | 12 | 10 | 27000 | 20200 | 74.81% | 2.42
213785200 | 1.95 | Yes | BRYANT HEATING AND COOLING SYSTEMS | HRCU-A-CB (Split System: Heat Pump with Remote Outdoor Unit-Air-Source) | Centrally-Ducted | 284ANV024*0**B* | CSPH*3012AL*+UI | 987MC42060C17*** | 23400 | 18.5 | 12.5 | 10 | 27000 | 20000 | 74.07% | 2.42
213785132 | 1.95 | Yes | BRYANT HEATING AND COOLING SYSTEMS | HRCU-A-CB (Split System: Heat Pump with Remote Outdoor Unit-Air-Source) | Centrally-Ducted | 284ANV024*0**B* | CAP**4221AL*+UI | 88*TB48070C17*** | 23400 | 20.5 | 13 | 10.5 | 26600 | 19800 | 74.44% | 2.46
213785148 | 1.95 | Yes | BRYANT HEATING AND COOLING SYSTEMS | HRCU-A-CB (Split System: Heat Pump with Remote Outdoor Unit-Air-Source) | Centrally-Ducted | 284ANV024*0**B* | CAP**4221AL*+UI | 986TD42080C17*** | 23400 | 20 | 13 | 10.5 | 26600 | 19800 | 74.44% | 2.46
214569339 | 1.95 | Yes | BRYANT HEATING AND COOLING SYSTEMS | HRCU-A-CB (Split System: Heat Pump with Remote Outdoor Unit-Air-Source) | Centrally-Ducted | 284ANV024*0**B* | CAP**4221AL*+UI | 987MC60060C21*** | 23400 | 20 | 12.5 | 10.5 | 26600 | 19900 | 74.81% | 2.44
214241916 | 1.95 | Yes | BRYANT HEATING AND COOLING SYSTEMS | HRCU-A-CB (Split System: Heat Pump with Remote Outdoor Unit-Air-Source) | Centrally-Ducted | 288BNV025*0**C* | CNPV*3621AL*+UI | 935CB48060C17*** | 23400 | 16.5 | 10.5 | 8.1 | 21600 | 16700 | 77.31% | 1.92
214241966 | 1.95 | Yes | BRYANT HEATING AND COOLING SYSTEMS | HRCU-A-CB (Split System: Heat Pump with Remote Outdoor Unit-Air-Source) | Centrally-Ducted | 288BNV025*0**C* | CNPV*3621AL*+UI | 986TD42080C17*** | 23400 | 16.5 | 11 | 8.1 | 21600 | 16700 | 77.31% | 1.92
212975043 | 1.95 | Yes | BRYANT HEATING AND COOLING SYSTEMS | HRCU-A-CB (Split System: Heat Pump with Remote Outdoor Unit-Air-Source) | Centrally-Ducted | 38MURAQ24AB3* | CNPV*3017AL* | 926TC30040V14*** | 23400 | 16 | 10 | 8.1 | 26400 | 24600 | 93.18% | 2.04
214242696 | 1.95 | Yes | BRYANT HEATING AND COOLING SYSTEMS | HRCU-A-CB (Split System: Heat Pump with Remote Outdoor Unit-Air-Source) | Centrally-Ducted | 288BNV025*0**B* | CNPV*3617AL*+UI | 987MC42080C17*** | 23400 | 16.5 | 10.5 | 8.1 | 21600 | 16700 | 77.31% | 1.92
212976098 | 1.95 | Yes | BRYANT HEATING AND COOLING SYSTEMS | HRCU-A-CB (Split System: Heat Pump with Remote Outdoor Unit-Air-Source) | Centrally-Ducted | 38MURAQ24AB3* | CNPV*3017AL* | 926TC48080V17*** | 23400 | 16.5 | 10 | 8.1 | 25800 | 24200 | 93.8% | 2
212979120 | 1.95 | Yes | BRYANT HEATING AND COOLING SYSTEMS | HRCU-A-CB (Split System: Heat Pump with Remote Outdoor Unit-Air-Source) | Centrally-Ducted | 38MURAQ24AB3* | CAP**2417AL* | 8(0,1)*SB48070M17*** | 23400 | 17 | 10 | 9 | 26800 | 26400 | 98.51% | 2.24
212975750 | 1.95 | Yes | BRYANT HEATING AND COOLING SYSTEMS | HRCU-A-CB (Split System: Heat Pump with Remote Outdoor Unit-Air-Source) | Centrally-Ducted | 38MURAQ24AB3* | CNPV*3617AL* | 926TC36060V14*** | 23400 | 16.5 | 10 | 8.1 | 26200 | 24600 | 93.89% | 2.04
212983587 | 1.95 | Yes | BRYANT HEATING AND COOLING SYSTEMS | HRCU-A-CB (Split System: Heat Pump with Remote Outdoor Unit-Air-Source) | Centrally-Ducted | 38MURAQ24AB3* | CNPV*2417AL* | 912SE36060M14*** | 23400 | 16.5 | 10 | 8.5 | 27000 | 24600 | 91.11% | 2.04
214242806 | 1.95 | Yes | BRYANT HEATING AND COOLING SYSTEMS | HRCU-A-CB (Split System: Heat Pump with Remote Outdoor Unit-Air-Source) | Centrally-Ducted | 288BNV025*0**B* | CNPV*3621AL*+UI | 987MC42080C17*** | 23400 | 16.5 | 10.5 | 8.1 | 21600 | 16700 | 77.31% | 1.92
212972933 | 1.95 | Yes | BRYANT HEATING AND COOLING SYSTEMS | HRCU-A-CB (Split System: Heat Pump with Remote Outdoor Unit-Air-Source) | Centrally-Ducted | 38MURAQ24AB3* | CAP**3017AL* | 926SB30040V14*** | 23400 | 16 | 10 | 8.5 | 26400 | 24800 | 93.94% | 2.04
212973183 | 1.95 | No | BRYANT HEATING AND COOLING SYSTEMS | HRCU-A-CB (Split System: Heat Pump with Remote Outdoor Unit-Air-Source) | Centrally-Ducted | 38MURAQ24AB3* | CAP**2417AL* | 926SB36040V17*** | 23400 | 16 | 9.5 | 8.5 | 27000 | 26200 | 97.04% | 2.18
212975255 | 1.95 | No | BRYANT HEATING AND COOLING SYSTEMS | HRCU-A-CB (Split System: Heat Pump with Remote Outdoor Unit-Air-Source) | Centrally-Ducted | 38MURAQ24AB3* | CAP**2417AL* | 926TC36040V17*** | 23400 | 16 | 9.5 | 8.5 | 27000 | 26200 | 97.04% | 2.18
212975673 | 1.95 | Yes | BRYANT HEATING AND COOLING SYSTEMS | HRCU-A-CB (Split System: Heat Pump with Remote Outdoor Unit-Air-Source) | Centrally-Ducted | 38MURAQ24AB3* | CAP**3017AL* | 926TC36060V14*** | 23400 | 16.5 | 10 | 8.5 | 26400 | 24800 | 93.94% | 2.06
212971411 | 1.95 | Yes | BRYANT HEATING AND COOLING SYSTEMS | HRCU-A-CB (Split System: Heat Pump with Remote Outdoor Unit-Air-Source) | Centrally-Ducted | 38MURAQ24AB3* | CNPV*2417AL* | 82*TB36045V14*** | 23400 | 17 | 10 | 8.5 | 27000 | 24800 | 91.85% | 2.06
212977563 | 1.95 | Yes | BRYANT HEATING AND COOLING SYSTEMS | HRCU-A-CB (Split System: Heat Pump with Remote Outdoor Unit-Air-Source) | Centrally-Ducted | 38MURAQ24AB3* | CAP**2414AL* | 8(0,1)*SB36045M14*** | 23400 | 17 | 10 | 8.5 | 27000 | 26200 | 97.04% | 2.22
212973633 | 1.95 | Yes | BRYANT HEATING AND COOLING SYSTEMS | HRCU-A-CB (Split System: Heat Pump with Remote Outdoor Unit-Air-Source) | Centrally-Ducted | 38MURAQ24AB3* | CNPV*3617AL* | 926SB36060V14*** | 23400 | 16.5 | 10 | 8.1 | 26200 | 24600 | 93.89% | 2.04
214395007 | 1.95 | Yes | BRYANT HEATING AND COOLING SYSTEMS | HRCU-A-CB (Split System: Heat Pump with Remote Outdoor Unit-Air-Source) | Centrally-Ducted | 38MURAQ24AB3* | CNPV*2417AL* | 916SA48060M17*** | 23400 | 16 | 10 | 9 | 26600 | 24200 | 90.98% | 2
212975288 | 1.95 | Yes | BRYANT HEATING AND COOLING SYSTEMS | HRCU-A-CB (Split System: Heat Pump with Remote Outdoor Unit-Air-Source) | Centrally-Ducted | 38MURAQ24AB3* | CAP**3617AL* | 926TC36040V17*** | 23400 | 16.5 | 10 | 8.5 | 26200 | 24400 | 93.13% | 2.02
212977575 | 1.95 | Yes | BRYANT HEATING AND COOLING SYSTEMS | HRCU-A-CB (Split System: Heat Pump with Remote Outdoor Unit-Air-Source) | Centrally-Ducted | 38MURAQ24AB3* | CAP**2417AL* | 8(0,1)*SB36045M14*** | 23400 | 17 | 10 | 9 | 27000 | 26200 | 97.04% | 2.2
213773036 | 1.95 | Yes | BRYANT HEATING AND COOLING SYSTEMS | HRCU-A-CB (Split System: Heat Pump with Remote Outdoor Unit-Air-Source) | Centrally-Ducted | 288BNV025*0**C* | CAP**3621AL*+UI | 88*TB36045C17*** | 23400 | 16 | 10.5 | 8.1 | 21600 | 16800 | 77.78% | 1.92
213772856 | 1.95 | Yes | BRYANT HEATING AND COOLING SYSTEMS | HRCU-A-CB (Split System: Heat Pump with Remote Outdoor Unit-Air-Source) | Centrally-Ducted | 288BNV025*0**C* | CAP**3017AL*+UI | 88*TB48070C17*** | 23400 | 16.5 | 11 | 8.1 | 21600 | 16700 | 77.31% | 1.92
213785202 | 1.95 | Yes | BRYANT HEATING AND COOLING SYSTEMS | HRCU-A-CB (Split System: Heat Pump with Remote Outdoor Unit-Air-Source) | Centrally-Ducted | 284ANV024*0**B* | CSPH*3012AL*+UI | 987MC42080C17*** | 23400 | 19 | 12.5 | 10 | 27200 | 20000 | 73.53% | 2.44
212973903 | 1.95 | Yes | BRYANT HEATING AND COOLING SYSTEMS | HRCU-A-CB (Split System: Heat Pump with Remote Outdoor Unit-Air-Source) | Centrally-Ducted | 38MURAQ24AB3* | CNPV*3017AL* | 926SB48080V17*** | 23400 | 16.5 | 10 | 8.1 | 25800 | 24200 | 93.8% | 2
212973913 | 1.95 | Yes | BRYANT HEATING AND COOLING SYSTEMS | HRCU-A-CB (Split System: Heat Pump with Remote Outdoor Unit-Air-Source) | Centrally-Ducted | 38MURAQ24AB3* | CNPV*3617AL* | 926SB48080V17*** | 23400 | 16.5 | 10 | 8.1 | 25800 | 24200 | 93.8% | 2
212976111 | 1.95 | Yes | BRYANT HEATING AND COOLING SYSTEMS | HRCU-A-CB (Split System: Heat Pump with Remote Outdoor Unit-Air-Source) | Centrally-Ducted | 38MURAQ24AB3* | CNPV*3617AL* | 926TC48080V17*** | 23400 | 16.5 | 10 | 8.1 | 25800 | 24200 | 93.8% | 2
212976085 | 1.95 | Yes | BRYANT HEATING AND COOLING SYSTEMS | HRCU-A-CB (Split System: Heat Pump with Remote Outdoor Unit-Air-Source) | Centrally-Ducted | 38MURAQ24AB3* | CNPV*2417AL* | 926TC48080V17*** | 23400 | 16.5 | 10 | 8.5 | 27000 | 24800 | 91.85% | 2.04
212978643 | 1.95 | Yes | BRYANT HEATING AND COOLING SYSTEMS | HRCU-A-CB (Split System: Heat Pump with Remote Outdoor Unit-Air-Source) | Centrally-Ducted | 38MURAQ24AB3* | CAP**3017AL* | 8(0,1)*SB36070M17*** | 23400 | 17.5 | 10 | 8.5 | 26200 | 25000 | 95.42% | 2.1
212978709 | 1.95 | Yes | BRYANT HEATING AND COOLING SYSTEMS | HRCU-A-CB (Split System: Heat Pump with Remote Outdoor Unit-Air-Source) | Centrally-Ducted | 38MURAQ24AB3* | CNPV*3017AL* | 8(0,1)*SB36070M17*** | 23400 | 17 | 10.5 | 8.1 | 25800 | 24200 | 93.8% | 2.04
212986260 | 1.95 | Yes | BRYANT HEATING AND COOLING SYSTEMS | HRCU-A-CB (Split System: Heat Pump with Remote Outdoor Unit-Air-Source) | Centrally-Ducted | 38MURAQ24AB3* | CNPV*3617AL* | 916SA30040M14*** | 23400 | 16 | 10 | 8.1 | 26400 | 24400 | 92.42% | 2.02
212986176 | 1.95 | Yes | BRYANT HEATING AND COOLING SYSTEMS | HRCU-A-CB (Split System: Heat Pump with Remote Outdoor Unit-Air-Source) | Centrally-Ducted | 38MURAQ24AB3* | CAP**3017AL* | 916SA30040M14*** | 23400 | 16 | 10 | 8.5 | 26400 | 24600 | 93.18% | 2.04
212981689 | 1.95 | Yes | BRYANT HEATING AND COOLING SYSTEMS | HRCU-A-CB (Split System: Heat Pump with Remote Outdoor Unit-Air-Source) | Centrally-Ducted | 38MURAQ24AB3* | CAP**2417AL* | 83*SB60100M21*** | 23400 | 16.5 | 10 | 8.5 | 27000 | 25800 | 95.56% | 2.16
212981725 | 1.95 | Yes | BRYANT HEATING AND COOLING SYSTEMS | HRCU-A-CB (Split System: Heat Pump with Remote Outdoor Unit-Air-Source) | Centrally-Ducted | 38MURAQ24AB3* | CAP**3617AL* | 83*SB60100M21*** | 23400 | 17 | 10 | 8.5 | 26000 | 24400 | 93.85% | 2.02
212982241 | 1.95 | Yes | BRYANT HEATING AND COOLING SYSTEMS | HRCU-A-CB (Split System: Heat Pump with Remote Outdoor Unit-Air-Source) | Centrally-Ducted | 38MURAQ24AB3* | CAP**2417AL* | 83*SB36040M17*** | 23400 | 16.5 | 10 | 8.5 | 26400 | 25400 | 96.21% | 2.14
212982277 | 1.95 | Yes | BRYANT HEATING AND COOLING SYSTEMS | HRCU-A-CB (Split System: Heat Pump with Remote Outdoor Unit-Air-Source) | Centrally-Ducted | 38MURAQ24AB3* | CAP**3617AL* | 83*SB36040M17*** | 23400 | 17 | 10 | 8.5 | 25600 | 23400 | 91.41% | 1.94
212983152 | 1.95 | No | BRYANT HEATING AND COOLING SYSTEMS | HRCU-A-CB (Split System: Heat Pump with Remote Outdoor Unit-Air-Source) | Centrally-Ducted | 38MURAQ24AB3* | CAP**3017AL* | 912SE36040M17*** | 23400 | 16 | 9.5 | 8.5 | 26400 | 24800 | 93.94% | 2.04
212983163 | 1.95 | Yes | BRYANT HEATING AND COOLING SYSTEMS | HRCU-A-CB (Split System: Heat Pump with Remote Outdoor Unit-Air-Source) | Centrally-Ducted | 38MURAQ24AB3* | CAP**3617AL* | 912SE36040M17*** | 23400 | 16 | 10 | 8.5 | 26400 | 24000 | 90.91% | 1.98
212985864 | 1.95 | Yes | BRYANT HEATING AND COOLING SYSTEMS | HRCU-A-CB (Split System: Heat Pump with Remote Outdoor Unit-Air-Source) | Centrally-Ducted | 38MURAQ24AB3* | CNPV*3617AL* | 916SA30026M14*** | 23400 | 16.5 | 10 | 8.1 | 26000 | 24400 | 93.85% | 2.02
212986572 | 1.95 | No | BRYANT HEATING AND COOLING SYSTEMS | HRCU-A-CB (Split System: Heat Pump with Remote Outdoor Unit-Air-Source) | Centrally-Ducted | 38MURAQ24AB3* | CAP**3621AL* | 916SA36040M17*** | 23400 | 16 | 9.5 | 8.5 | 26200 | 24200 | 92.37% | 2
212986560 | 1.95 | No | BRYANT HEATING AND COOLING SYSTEMS | HRCU-A-CB (Split System: Heat Pump with Remote Outdoor Unit-Air-Source) | Centrally-Ducted | 38MURAQ24AB3* | CAP**3617AL* | 916SA36040M17*** | 23400 | 16 | 9.5 | 8.5 | 26200 | 24400 | 93.13% | 2
212985854 | 1.95 | Yes | BRYANT HEATING AND COOLING SYSTEMS | HRCU-A-CB (Split System: Heat Pump with Remote Outdoor Unit-Air-Source) | Centrally-Ducted | 38MURAQ24AB3* | CNPV*3017AL* | 916SA30026M14*** | 23400 | 16.5 | 10 | 8.1 | 26000 | 24400 | 93.85% | 2.02
212986164 | 1.95 | Yes | BRYANT HEATING AND COOLING SYSTEMS | HRCU-A-CB (Split System: Heat Pump with Remote Outdoor Unit-Air-Source) | Centrally-Ducted | 38MURAQ24AB3* | CAP**3014AL* | 916SA30040M14*** | 23400 | 16 | 10 | 8.5 | 26400 | 24800 | 93.94% | 2.04
212985794 | 1.95 | Yes | BRYANT HEATING AND COOLING SYSTEMS | HRCU-A-CB (Split System: Heat Pump with Remote Outdoor Unit-Air-Source) | Centrally-Ducted | 38MURAQ24AB3* | CAP**3017AL* | 916SA30026M14*** | 23400 | 16.5 | 10 | 8.5 | 26200 | 25000 | 95.42% | 2.08
212985764 | 1.95 | Yes | BRYANT HEATING AND COOLING SYSTEMS | HRCU-A-CB (Split System: Heat Pump with Remote Outdoor Unit-Air-Source) | Centrally-Ducted | 38MURAQ24AB3* | CAP**2417AL* | 916SA30026M14*** | 23400 | 16.5 | 10 | 8.5 | 27000 | 26200 | 97.04% | 2.2
212985844 | 1.95 | Yes | BRYANT HEATING AND COOLING SYSTEMS | HRCU-A-CB (Split System: Heat Pump with Remote Outdoor Unit-Air-Source) | Centrally-Ducted | 38MURAQ24AB3* | CNPV*3014AL* | 916SA30026M14*** | 23400 | 16 | 10 | 8.1 | 26000 | 24000 | 92.31% | 1.98
212984026 | 1.95 | Yes | BRYANT HEATING AND COOLING SYSTEMS | HRCU-A-CB (Split System: Heat Pump with Remote Outdoor Unit-Air-Source) | Centrally-Ducted | 38MURAQ24AB3* | CAP**2417AL* | 912SE42060M17*** | 23400 | 17 | 10 | 8.5 | 26800 | 26400 | 98.51% | 2.24
212986948 | 1.95 | Yes | BRYANT HEATING AND COOLING SYSTEMS | HRCU-A-CB (Split System: Heat Pump with Remote Outdoor Unit-Air-Source) | Centrally-Ducted | 38MURAQ24AB3* | CNPV*3014AL* | 916SA36060M14*** | 23400 | 16.5 | 10 | 8.1 | 26400 | 24600 | 93.18% | 2.04
212988686 | 1.95 | Yes | BRYANT HEATING AND COOLING SYSTEMS | HRCU-A-CB (Split System: Heat Pump with Remote Outdoor Unit-Air-Source) | Centrally-Ducted | 38MURAQ24AB3* | CAP**3621AL* | 935SB36040M17*** | 23400 | 17 | 10 | 8.5 | 26000 | 24400 | 93.85% | 2.02
212989130 | 1.95 | Yes | BRYANT HEATING AND COOLING SYSTEMS | HRCU-A-CB (Split System: Heat Pump with Remote Outdoor Unit-Air-Source) | Centrally-Ducted | 38MURAQ24AB3* | CAP**2417AL* | 935SB48060M17*** | 23400 | 17 | 10 | 9 | 26800 | 26400 | 98.51% | 2.24
212988638 | 1.95 | Yes | BRYANT HEATING AND COOLING SYSTEMS | HRCU-A-CB (Split System: Heat Pump with Remote Outdoor Unit-Air-Source) | Centrally-Ducted | 38MURAQ24AB3* | CAP**2417AL* | 935SB36040M17*** | 23400 | 16.5 | 10 | 8.5 | 27000 | 26200 | 97.04% | 2.2
212987364 | 1.95 | Yes | BRYANT HEATING AND COOLING SYSTEMS | HRCU-A-CB (Split System: Heat Pump with Remote Outdoor Unit-Air-Source) | Centrally-Ducted | 38MURAQ24AB3* | CAP**2417AL* | 916SA48080M17*** | 23400 | 16.5 | 10 | 8.5 | 27000 | 26000 | 96.3% | 2.16
212987448 | 1.95 | Yes | BRYANT HEATING AND COOLING SYSTEMS | HRCU-A-CB (Split System: Heat Pump with Remote Outdoor Unit-Air-Source) | Centrally-Ducted | 38MURAQ24AB3* | CNPV*2417AL* | 916SA48080M17*** | 23400 | 16.5 | 10 | 8.5 | 27000 | 25000 | 92.59% | 2.06
212986868 | 1.95 | Yes | BRYANT HEATING AND COOLING SYSTEMS | HRCU-A-CB (Split System: Heat Pump with Remote Outdoor Unit-Air-Source) | Centrally-Ducted | 38MURAQ24AB3* | CAP**2417AL* | 916SA36060M14*** | 23400 | 16.5 | 10 | 8.5 | 27000 | 26400 | 97.78% | 2.22
212989622 | 1.95 | Yes | BRYANT HEATING AND COOLING SYSTEMS | HRCU-A-CB (Split System: Heat Pump with Remote Outdoor Unit-Air-Source) | Centrally-Ducted | 38MURAQ24AB3* | CNPV*3621AL* | 935SB60080M21*** | 23400 | 17 | 10.5 | 8.5 | 26200 | 24600 | 93.89% | 2.04
212978731 | 1.95 | Yes | BRYANT HEATING AND COOLING SYSTEMS | HRCU-A-CB (Split System: Heat Pump with Remote Outdoor Unit-Air-Source) | Centrally-Ducted | 38MURAQ24AB3* | CNPV*3621AL* | 8(0,1)*SB36070M17*** | 23400 | 17.5 | 10.5 | 8.5 | 26200 | 24600 | 93.89% | 2.06
212983577 | 1.95 | Yes | BRYANT HEATING AND COOLING SYSTEMS | HRCU-A-CB (Split System: Heat Pump with Remote Outdoor Unit-Air-Source) | Centrally-Ducted | 38MURAQ24AB3* | CNPV*2414AL* | 912SE36060M14*** | 23400 | 16.5 | 10 | 8.5 | 27000 | 24600 | 91.11% | 2.04
212986248 | 1.95 | Yes | BRYANT HEATING AND COOLING SYSTEMS | HRCU-A-CB (Split System: Heat Pump with Remote Outdoor Unit-Air-Source) | Centrally-Ducted | 38MURAQ24AB3* | CNPV*3017AL* | 916SA30040M14*** | 23400 | 16 | 10 | 8.1 | 26400 | 24400 | 92.42% | 2.02
212985804 | 1.95 | Yes | BRYANT HEATING AND COOLING SYSTEMS | HRCU-A-CB (Split System: Heat Pump with Remote Outdoor Unit-Air-Source) | Centrally-Ducted | 38MURAQ24AB3* | CAP**3617AL* | 916SA30026M14*** | 23400 | 16.5 | 10 | 8.5 | 26200 | 24400 | 93.13% | 2.02
212983218 | 1.95 | Yes | BRYANT HEATING AND COOLING SYSTEMS | HRCU-A-CB (Split System: Heat Pump with Remote Outdoor Unit-Air-Source) | Centrally-Ducted | 38MURAQ24AB3* | CNPV*3017AL* | 912SE36040M17*** | 23400 | 15.5 | 10 | 8.1 | 26200 | 24200 | 92.37% | 1.98
212983240 | 1.95 | Yes | BRYANT HEATING AND COOLING SYSTEMS | HRCU-A-CB (Split System: Heat Pump with Remote Outdoor Unit-Air-Source) | Centrally-Ducted | 38MURAQ24AB3* | CNPV*3621AL* | 912SE36040M17*** | 23400 | 15.5 | 10 | 8.1 | 26200 | 24200 | 92.37% | 1.98
212980256 | 1.95 | Yes | BRYANT HEATING AND COOLING SYSTEMS | HRCU-A-CB (Split System: Heat Pump with Remote Outdoor Unit-Air-Source) | Centrally-Ducted | 38MURAQ24AB3* | CAP**3621AL* | 8(0,1)*SB48090M21*** | 23400 | 17.5 | 10 | 8.5 | 26000 | 24400 | 93.85% | 2.04
212983229 | 1.95 | Yes | BRYANT HEATING AND COOLING SYSTEMS | HRCU-A-CB (Split System: Heat Pump with Remote Outdoor Unit-Air-Source) | Centrally-Ducted | 38MURAQ24AB3* | CNPV*3617AL* | 912SE36040M17*** | 23400 | 15.5 | 10 | 8.1 | 26200 | 24200 | 92.37% | 1.98
212987412 | 1.95 | Yes | BRYANT HEATING AND COOLING SYSTEMS | HRCU-A-CB (Split System: Heat Pump with Remote Outdoor Unit-Air-Source) | Centrally-Ducted | 38MURAQ24AB3* | CAP**3621AL* | 916SA48080M17*** | 23400 | 17 | 10 | 8.5 | 26000 | 24200 | 93.08% | 2.02
212985784 | 1.95 | Yes | BRYANT HEATING AND COOLING SYSTEMS | HRCU-A-CB (Split System: Heat Pump with Remote Outdoor Unit-Air-Source) | Centrally-Ducted | 38MURAQ24AB3* | CAP**3014AL* | 916SA30026M14*** | 23400 | 16.5 | 10 | 8.5 | 26400 | 24600 | 93.18% | 2.04
214244072 | 1.95 | Yes | BRYANT HEATING AND COOLING SYSTEMS | HRCU-A-CB (Split System: Heat Pump with Remote Outdoor Unit-Air-Source) | Centrally-Ducted | 284ANV024*0**B* | CNPV*4221AL*+UI | 88*TB60110C21*** | 23400 | 20 | 13.5 | 10.5 | 26600 | 19800 | 74.44% | 2.46
214244066 | 1.95 | Yes | BRYANT HEATING AND COOLING SYSTEMS | HRCU-A-CB (Split System: Heat Pump with Remote Outdoor Unit-Air-Source) | Centrally-Ducted | 284ANV024*0**B* | CNPV*4221AL*+UI | 88*TB48070C17*** | 23400 | 20.5 | 13 | 10.5 | 26600 | 19900 | 74.81% | 2.44
214244068 | 1.95 | Yes | BRYANT HEATING AND COOLING SYSTEMS | HRCU-A-CB (Split System: Heat Pump with Remote Outdoor Unit-Air-Source) | Centrally-Ducted | 284ANV024*0**B* | CNPV*4221AL*+UI | 88*TB48090C17*** | 23400 | 20.5 | 13.5 | 10.5 | 26600 | 19800 | 74.44% | 2.46
214244080 | 1.95 | Yes | BRYANT HEATING AND COOLING SYSTEMS | HRCU-A-CB (Split System: Heat Pump with Remote Outdoor Unit-Air-Source) | Centrally-Ducted | 284ANV024*0**B* | CNPV*4221AL*+UI | 986TD42060C17*** | 23400 | 20 | 13 | 10.5 | 26600 | 19900 | 74.81% | 2.42
213770726 | 1.95 | Yes | BRYANT HEATING AND COOLING SYSTEMS | HRCU-A-CB (Split System: Heat Pump with Remote Outdoor Unit-Air-Source) | Centrally-Ducted | 288BNV025*0**B* | CAP**3017AL*+UI | 88*TB48070C17*** | 23400 | 16.5 | 11 | 8.1 | 21600 | 16700 | 77.31% | 1.92
214244074 | 1.95 | Yes | BRYANT HEATING AND COOLING SYSTEMS | HRCU-A-CB (Split System: Heat Pump with Remote Outdoor Unit-Air-Source) | Centrally-Ducted | 284ANV024*0**B* | CNPV*4221AL*+UI | 987MC42060C17*** | 23400 | 19.5 | 13 | 10 | 26800 | 20000 | 74.63% | 2.42
213770856 | 1.95 | Yes | BRYANT HEATING AND COOLING SYSTEMS | HRCU-A-CB (Split System: Heat Pump with Remote Outdoor Unit-Air-Source) | Centrally-Ducted | 288BNV025*0**B* | CAP**3617AL*+UI | 987MC42060C17*** | 23400 | 16 | 10.5 | 8.1 | 21600 | 16800 | 77.78% | 1.92
214244064 | 1.95 | Yes | BRYANT HEATING AND COOLING SYSTEMS | HRCU-A-CB (Split System: Heat Pump with Remote Outdoor Unit-Air-Source) | Centrally-Ducted | 284ANV024*0**B* | CNPV*4221AL*+UI | 88*TB36045C17*** | 23400 | 19.5 | 13 | 10 | 26800 | 20000 | 74.63% | 2.42
213770466 | 1.95 | Yes | BRYANT HEATING AND COOLING SYSTEMS | HRCU-A-CB (Split System: Heat Pump with Remote Outdoor Unit-Air-Source) | Centrally-Ducted | 288BNV025*0**B* | CAP**2414AL*+UI | 88*TB36070C14*** | 23400 | 16.5 | 10.5 | 8.1 | 22000 | 16800 | 76.36% | 1.9
213770766 | 1.95 | Yes | BRYANT HEATING AND COOLING SYSTEMS | HRCU-A-CB (Split System: Heat Pump with Remote Outdoor Unit-Air-Source) | Centrally-Ducted | 288BNV025*0**B* | CAP**3017AL*+UI | 987MC42080C17*** | 23400 | 16 | 10.5 | 8.1 | 21600 | 16700 | 77.31% | 1.9
213770966 | 1.95 | Yes | BRYANT HEATING AND COOLING SYSTEMS | HRCU-A-CB (Split System: Heat Pump with Remote Outdoor Unit-Air-Source) | Centrally-Ducted | 288BNV025*0**B* | CAP**3621AL*+UI | 987MC42060C17*** | 23400 | 16 | 10.5 | 8.1 | 21600 | 16700 | 77.31% | 1.92
214244070 | 1.95 | Yes | BRYANT HEATING AND COOLING SYSTEMS | HRCU-A-CB (Split System: Heat Pump with Remote Outdoor Unit-Air-Source) | Centrally-Ducted | 284ANV024*0**B* | CNPV*4221AL*+UI | 88*TB60090C21*** | 23400 | 20 | 13.5 | 10.5 | 26600 | 19800 | 74.44% | 2.46
214242786 | 1.95 | Yes | BRYANT HEATING AND COOLING SYSTEMS | HRCU-A-CB (Split System: Heat Pump with Remote Outdoor Unit-Air-Source) | Centrally-Ducted | 288BNV025*0**B* | CNPV*3621AL*+UI | 935CB48060C17*** | 23400 | 16.5 | 10.5 | 8.1 | 21600 | 16700 | 77.31% | 1.92
214242836 | 1.95 | Yes | BRYANT HEATING AND COOLING SYSTEMS | HRCU-A-CB (Split System: Heat Pump with Remote Outdoor Unit-Air-Source) | Centrally-Ducted | 288BNV025*0**B* | CNPV*3621AL*+UI | 986TD42080C17*** | 23400 | 16.5 | 11 | 8.1 | 21600 | 16700 | 77.31% | 1.92
213770846 | 1.95 | Yes | BRYANT HEATING AND COOLING SYSTEMS | HRCU-A-CB (Split System: Heat Pump with Remote Outdoor Unit-Air-Source) | Centrally-Ducted | 288BNV025*0**B* | CAP**3617AL*+UI | 935CB48060C17*** | 23400 | 16.5 | 10.5 | 8.1 | 21600 | 16700 | 77.31% | 1.94
213770496 | 1.95 | Yes | BRYANT HEATING AND COOLING SYSTEMS | HRCU-A-CB (Split System: Heat Pump with Remote Outdoor Unit-Air-Source) | Centrally-Ducted | 288BNV025*0**B* | CAP**2417AL*+UI | 88*TB36070C14*** | 23400 | 16.5 | 10.5 | 8.1 | 22000 | 16800 | 76.36% | 1.9
213770996 | 1.95 | Yes | BRYANT HEATING AND COOLING SYSTEMS | HRCU-A-CB (Split System: Heat Pump with Remote Outdoor Unit-Air-Source) | Centrally-Ducted | 288BNV025*0**B* | CAP**3621AL*+UI | 986TD42060C17*** | 23400 | 16.5 | 10.5 | 8.1 | 21600 | 16700 | 77.31% | 1.94
213770866 | 1.95 | Yes | BRYANT HEATING AND COOLING SYSTEMS | HRCU-A-CB (Split System: Heat Pump with Remote Outdoor Unit-Air-Source) | Centrally-Ducted | 288BNV025*0**B* | CAP**3617AL*+UI | 987MC42080C17*** | 23400 | 16.5 | 10.5 | 8.1 | 21600 | 16700 | 77.31% | 1.94
213770686 | 1.95 | Yes | BRYANT HEATING AND COOLING SYSTEMS | HRCU-A-CB (Split System: Heat Pump with Remote Outdoor Unit-Air-Source) | Centrally-Ducted | 288BNV025*0**B* | CAP**3014AL*+UI | 88*TB36070C14*** | 23400 | 16.5 | 11 | 8.1 | 21600 | 16700 | 77.31% | 1.92
213770806 | 1.95 | Yes | BRYANT HEATING AND COOLING SYSTEMS | HRCU-A-CB (Split System: Heat Pump with Remote Outdoor Unit-Air-Source) | Centrally-Ducted | 288BNV025*0**B* | CAP**3617AL*+UI | 88*TB36045C17*** | 23400 | 16 | 10.5 | 8.1 | 21600 | 16800 | 77.78% | 1.92
212969767 | 1.95 | Yes | BRYANT HEATING AND COOLING SYSTEMS | HRCU-A-CB (Split System: Heat Pump with Remote Outdoor Unit-Air-Source) | Centrally-Ducted | 38MURAQ24AB3* | CAP**3017AL* | 82*SB36045V14*** | 23400 | 17 | 10 | 8.5 | 26200 | 24800 | 94.66% | 2.08
212969817 | 1.95 | Yes | BRYANT HEATING AND COOLING SYSTEMS | HRCU-A-CB (Split System: Heat Pump with Remote Outdoor Unit-Air-Source) | Centrally-Ducted | 38MURAQ24AB3* | CNPV*3014AL* | 82*SB36045V14*** | 23400 | 17 | 10 | 8.1 | 25800 | 24400 | 94.57% | 2.04
212972993 | 1.95 | Yes | BRYANT HEATING AND COOLING SYSTEMS | HRCU-A-CB (Split System: Heat Pump with Remote Outdoor Unit-Air-Source) | Centrally-Ducted | 38MURAQ24AB3* | CNPV*3017AL* | 926SB30040V14*** | 23400 | 16 | 10 | 8.1 | 26400 | 24600 | 93.18% | 2.02
212973843 | 1.95 | Yes | BRYANT HEATING AND COOLING SYSTEMS | HRCU-A-CB (Split System: Heat Pump with Remote Outdoor Unit-Air-Source) | Centrally-Ducted | 38MURAQ24AB3* | CAP**3017AL* | 926SB48080V17*** | 23400 | 17 | 10 | 8.5 | 26200 | 25000 | 95.42% | 2.08
213770796 | 1.95 | Yes | BRYANT HEATING AND COOLING SYSTEMS | HRCU-A-CB (Split System: Heat Pump with Remote Outdoor Unit-Air-Source) | Centrally-Ducted | 288BNV025*0**B* | CAP**3017AL*+UI | 986TD42080C17*** | 23400 | 16.5 | 10.5 | 8.1 | 21600 | 16700 | 77.31% | 1.92
210533091 | 1.95 | Yes | BRYANT HEATING AND COOLING SYSTEMS | HRCU-A-CB (Split System: Heat Pump with Remote Outdoor Unit-Air-Source) | Centrally-Ducted | 284ANV024*0**B* | CSPH*3012AL*+UI | 83*CA48060C17*** | 23400 | 19.5 | 12.5 | 9 | 27000 | 19900 | 73.7% | 2.46
212578237 | 1.95 | Yes | CARRIER | HRCU-A-CB (Split System: Heat Pump with Remote Outdoor Unit-Air-Source) | Centrally-Ducted | 25VNA424A*031* | H,PG9J936 | 59TN6B060C17**14 | 23400 | 20 | 13 | 10.5 | 25000 | 19500 | 78% | 2.44
212578242 | 1.95 | Yes | CARRIER | HRCU-A-CB (Split System: Heat Pump with Remote Outdoor Unit-Air-Source) | Centrally-Ducted | 25VNA424A*031* | H,PG9J936 | 59TN6B080C17**14 | 23400 | 20 | 13 | 10.5 | 25000 | 19500 | 78% | 2.44
212578232 | 1.95 | Yes | CARRIER | HRCU-A-CB (Split System: Heat Pump with Remote Outdoor Unit-Air-Source) | Centrally-Ducted | 25VNA424A*031* | H,PG34936 | 59MN7B080C17**14 | 23400 | 20 | 13 | 10.5 | 25000 | 19500 | 78% | 2.44
212578241 | 1.95 | Yes | CARRIER | HRCU-A-CB (Split System: Heat Pump with Remote Outdoor Unit-Air-Source) | Centrally-Ducted | 25VNA424A*031* | H,PG34936 | 59TN6B080C17**14 | 23400 | 20 | 13 | 10.5 | 25000 | 19500 | 78% | 2.44
212578214 | 1.95 | Yes | CARRIER | HRCU-A-CB (Split System: Heat Pump with Remote Outdoor Unit-Air-Source) | Centrally-Ducted | 25VNA424A*031* | H,PG9J936 | 58TN*A070C17**16 | 23400 | 20 | 13.5 | 9.5 | 25000 | 19400 | 77.6% | 2.46
212578213 | 1.95 | Yes | CARRIER | HRCU-A-CB (Split System: Heat Pump with Remote Outdoor Unit-Air-Source) | Centrally-Ducted | 25VNA424A*031* | H,PG34936 | 58TN*A070C17**16 | 23400 | 20 | 13.5 | 9.5 | 25000 | 19400 | 77.6% | 2.46
214389895 | 1.95 | Yes | CARRIER | HRCU-A-CB (Split System: Heat Pump with Remote Outdoor Unit-Air-Source) | Centrally-Ducted | 25VNA424A*031* | H,PG34936 | 58TN*B135C24**22 | 23400 | 20 | 13 | 10.5 | 25000 | 19300 | 77.2% | 2.48
214271591 | 1.95 | Yes | CARRIER | HRCU-A-CB (Split System: Heat Pump with Remote Outdoor Unit-Air-Source) | Centrally-Ducted | 25VNA424A*031* | V,C36H175P159 | 58TN*B045C17**12 | 23400 | 20 | 12.5 | 10.5 | 25000 | 19500 | 78% | 2.42
214271593 | 1.95 | Yes | CARRIER | HRCU-A-CB (Split System: Heat Pump with Remote Outdoor Unit-Air-Source) | Centrally-Ducted | 25VNA424A*031* | PL36H210P749 | 58TN*B045C17**12 | 23400 | 20 | 12.5 | 10.5 | 25000 | 19500 | 78% | 2.42
214271618 | 1.95 | Yes | CARRIER | HRCU-A-CB (Split System: Heat Pump with Remote Outdoor Unit-Air-Source) | Centrally-Ducted | 25VNA424A*031* | V,C36H***P219 | 58TN*B070C14**12 | 23400 | 20 | 13 | 10.5 | 25000 | 19500 | 78% | 2.42
214271609 | 1.95 | Yes | CARRIER | HRCU-A-CB (Split System: Heat Pump with Remote Outdoor Unit-Air-Source) | Centrally-Ducted | 25VNA424A*031* | C36A***L139 | 58TN*B070C14**12 | 23400 | 20 | 13 | 10.5 | 25000 | 19500 | 78% | 2.42
212578204 | 1.95 | Yes | CARRIER | HRCU-A-CB (Split System: Heat Pump with Remote Outdoor Unit-Air-Source) | Centrally-Ducted | 25VNA424A*031* | H,PG34936 | 58TN*A045C17**12 | 23400 | 20 | 13 | 9.5 | 25000 | 19600 | 78.4% | 2.42
212578205 | 1.95 | Yes | CARRIER | HRCU-A-CB (Split System: Heat Pump with Remote Outdoor Unit-Air-Source) | Centrally-Ducted | 25VNA424A*031* | H,PG9J936 | 58TN*A045C17**12 | 23400 | 20 | 13 | 9.5 | 25000 | 19600 | 78.4% | 2.42
212578233 | 1.95 | Yes | CARRIER | HRCU-A-CB (Split System: Heat Pump with Remote Outdoor Unit-Air-Source) | Centrally-Ducted | 25VNA424A*031* | H,PG9J936 | 59MN7B080C17**14 | 23400 | 20 | 13 | 10.5 | 25000 | 19500 | 78% | 2.44
212578228 | 1.95 | Yes | CARRIER | HRCU-A-CB (Split System: Heat Pump with Remote Outdoor Unit-Air-Source) | Centrally-Ducted | 25VNA424A*031* | H,PG9J936 | 59MN7B060C21**20 | 23400 | 20 | 13 | 10.5 | 25000 | 19500 | 78% | 2.44
214271895 | 1.95 | Yes | CARRIER | HRCU-A-CB (Split System: Heat Pump with Remote Outdoor Unit-Air-Source) | Centrally-Ducted | 25VNA825A*032* | PL36H175P149 | 58TN*B070C14**12 | 23400 | 16 | 11 | 8.1 | 20000 | 16300 | 81.5% | 1.92
214271586 | 1.95 | Yes | CARRIER | HRCU-A-CB (Split System: Heat Pump with Remote Outdoor Unit-Air-Source) | Centrally-Ducted | 25VNA424A*031* | V,C36H175P149 | 58TN*B045C17**12 | 23400 | 20 | 12.5 | 10.5 | 25000 | 19500 | 78% | 2.42
214271902 | 1.95 | Yes | CARRIER | HRCU-A-CB (Split System: Heat Pump with Remote Outdoor Unit-Air-Source) | Centrally-Ducted | 25VNA825A*032* | V,C36H***P219 | 58TN*B070C14**12 | 23400 | 16 | 11 | 8.1 | 20000 | 16300 | 81.5% | 1.92
214271596 | 1.95 | Yes | CARRIER | HRCU-A-CB (Split System: Heat Pump with Remote Outdoor Unit-Air-Source) | Centrally-Ducted | 25VNA424A*031* | C36A***L159 | 58TN*B045C17**12 | 23400 | 20 | 12.5 | 10.5 | 25000 | 19500 | 78% | 2.42
214271614 | 1.95 | Yes | CARRIER | HRCU-A-CB (Split System: Heat Pump with Remote Outdoor Unit-Air-Source) | Centrally-Ducted | 25VNA424A*031* | PL36H175P159 | 58TN*B070C14**12 | 23400 | 20 | 13 | 10.5 | 25000 | 19500 | 78% | 2.42
214389896 | 1.95 | Yes | CARRIER | HRCU-A-CB (Split System: Heat Pump with Remote Outdoor Unit-Air-Source) | Centrally-Ducted | 25VNA424A*031* | H,PG9J936 | 58TN*B135C24**22 | 23400 | 20 | 13 | 10.5 | 25000 | 19300 | 77.2% | 2.48
214389870 | 1.95 | Yes | CARRIER | HRCU-A-CB (Split System: Heat Pump with Remote Outdoor Unit-Air-Source) | Centrally-Ducted | 25VNA424A*031* | H,PG34936 | 58TN*B070C14**12 | 23400 | 20 | 13 | 10.5 | 25000 | 19500 | 78% | 2.42
214271865 | 1.95 | Yes | CARRIER | HRCU-A-CB (Split System: Heat Pump with Remote Outdoor Unit-Air-Source) | Centrally-Ducted | 25VNA825A*031* | PL36H175P149 | 58TN*B070C14**12 | 23400 | 16 | 11 | 8.1 | 20000 | 16300 | 81.5% | 1.92
214271606 | 1.95 | Yes | CARRIER | HRCU-A-CB (Split System: Heat Pump with Remote Outdoor Unit-Air-Source) | Centrally-Ducted | 25VNA424A*031* | V,C36H***P429 | 58TN*B070C14**12 | 23400 | 20 | 13 | 10.5 | 25000 | 19500 | 78% | 2.42
214271872 | 1.95 | Yes | CARRIER | HRCU-A-CB (Split System: Heat Pump with Remote Outdoor Unit-Air-Source) | Centrally-Ducted | 25VNA825A*031* | V,C36H***P219 | 58TN*B070C14**12 | 23400 | 16 | 11 | 8.1 | 20000 | 16300 | 81.5% | 1.92
214271615 | 1.95 | Yes | CARRIER | HRCU-A-CB (Split System: Heat Pump with Remote Outdoor Unit-Air-Source) | Centrally-Ducted | 25VNA424A*031* | C36A***L159 | 58TN*B070C14**12 | 23400 | 20 | 13 | 10.5 | 25000 | 19500 | 78% | 2.42
214271588 | 1.95 | Yes | CARRIER | HRCU-A-CB (Split System: Heat Pump with Remote Outdoor Unit-Air-Source) | Centrally-Ducted | 25VNA424A*031* | PL36H175P159 | 58TN*B045C17**12 | 23400 | 20 | 12.5 | 10.5 | 25000 | 19500 | 78% | 2.42
214389865 | 1.95 | Yes | CARRIER | HRCU-A-CB (Split System: Heat Pump with Remote Outdoor Unit-Air-Source) | Centrally-Ducted | 25VNA424A*031* | H,PG34936 | 58TN*B045C17**12 | 23400 | 20 | 12.5 | 10.5 | 25000 | 19500 | 78% | 2.42
214389897 | 1.95 | Yes | CARRIER | HRCU-A-CB (Split System: Heat Pump with Remote Outdoor Unit-Air-Source) | Centrally-Ducted | 25VNA424A*031* | H,PG53936 | 58TN*B135C24**22 | 23400 | 20 | 13 | 10.5 | 25000 | 19300 | 77.2% | 2.48
214271621 | 1.95 | Yes | CARRIER | HRCU-A-CB (Split System: Heat Pump with Remote Outdoor Unit-Air-Source) | Centrally-Ducted | 25VNA424A*031* | PL36H***P449 | 58TN*B070C14**12 | 23400 | 20 | 13 | 10.5 | 25000 | 19500 | 78% | 2.42
212578206 | 1.95 | Yes | CARRIER | HRCU-A-CB (Split System: Heat Pump with Remote Outdoor Unit-Air-Source) | Centrally-Ducted | 25VNA424A*031* | H,PG53936 | 58TN*A045C17**12 | 23400 | 20 | 13 | 9.5 | 25000 | 19600 | 78.4% | 2.42
214389866 | 1.95 | Yes | CARRIER | HRCU-A-CB (Split System: Heat Pump with Remote Outdoor Unit-Air-Source) | Centrally-Ducted | 25VNA424A*031* | H,PG9J936 | 58TN*B045C17**12 | 23400 | 20 | 12.5 | 10.5 | 25000 | 19500 | 78% | 2.42
214389875 | 1.95 | Yes | CARRIER | HRCU-A-CB (Split System: Heat Pump with Remote Outdoor Unit-Air-Source) | Centrally-Ducted | 25VNA424A*031* | H,PG34936 | 58TN*B070C17**16 | 23400 | 20 | 13 | 10.5 | 25000 | 19400 | 77.6% | 2.46
214389871 | 1.95 | Yes | CARRIER | HRCU-A-CB (Split System: Heat Pump with Remote Outdoor Unit-Air-Source) | Centrally-Ducted | 25VNA424A*031* | H,PG9J936 | 58TN*B070C14**12 | 23400 | 20 | 13 | 10.5 | 25000 | 19500 | 78% | 2.42
213613360 | 1.95 | No | CARRIER | HRCU-A-CB (Split System: Heat Pump with Remote Outdoor Unit-Air-Source) | Centrally-Ducted | 38MURAQ24AA3* | L(E,G)M24C4 |  | 23400 | 15.5 | 9.5 | 9 | 25400 | 22600 | 88.98% | 2.89
213613390 | 1.95 | No | CARRIER | HRCU-A-CB (Split System: Heat Pump with Remote Outdoor Unit-Air-Source) | Centrally-Ducted | 38MURAQ24AB3* | L(E,G)M36B4 |  | 23400 | 15.2 | 9.8 | 8.5 | 26400 | 23400 | 88.64% | 1.92
213613384 | 1.95 | No | CARRIER | HRCU-A-CB (Split System: Heat Pump with Remote Outdoor Unit-Air-Source) | Centrally-Ducted | 38MURAQ24AB3* | L(E,G)M24G4 |  | 23400 | 15.2 | 9.8 | 8.5 | 26400 | 23400 | 88.64% | 1.92
213613380 | 1.95 | Yes | CARRIER | HRCU-A-CB (Split System: Heat Pump with Remote Outdoor Unit-Air-Source) | Centrally-Ducted | 38MURAQ24AB3* | L(E,G)M24C4 |  | 23400 | 16 | 10 | 9 | 26400 | 20400 | 77.27% | 2.88
213770965 | 1.95 | Yes | CARRIER | HRCU-A-CB (Split System: Heat Pump with Remote Outdoor Unit-Air-Source) | Centrally-Ducted | 25VNA825A*031* | CAP**3621AL*+UI | 59MN7C060C17**14 | 23400 | 16 | 10.5 | 8.1 | 21600 | 16700 | 77.31% | 1.92
207167644 | 1.95 | Yes | CARRIER | HRCU-A-CB (Split System: Heat Pump with Remote Outdoor Unit-Air-Source) | Centrally-Ducted | 25VNA424A*031* | V,C36H175P149 | 59TN6B060C17**14 | 23400 | 20 | 13 | 8.1 | 25200 | 19600 | 77.78% | 2.42
213752575 | 1.95 | No | CARRIER | HRCU-A-CB (Split System: Heat Pump with Remote Outdoor Unit-Air-Source) | Centrally-Ducted | 38MURAQ24AA3* | D(A,C,E)36B34+TDR | 59TP6C040V17**12 | 23400 | 15.5 | 9 | 8.1 | 24800 | 22400 | 90.32% | 2.82
213752643 | 1.95 | Yes | CARRIER | HRCU-A-CB (Split System: Heat Pump with Remote Outdoor Unit-Air-Source) | Centrally-Ducted | 38MURAQ24AB3* | D(A,C,E)30B34+TDR | 58S(B,C)*B070M14**12 | 23400 | 17.5 | 10 | 8.5 | 26200 | 20200 | 77.1% | 2.89
211912012 | 1.95 | No | CARRIER | HRCU-A-CB (Split System: Heat Pump with Remote Outdoor Unit-Air-Source) | Centrally-Ducted | 38MURAQ24AB3* | CDP23H13P+TXV | 59SC2D080E17**16 | 23400 | 17 | 9.5 | 8.5 | 25200 | 23800 | 94.44% | 1.96
212986947 | 1.95 | Yes | CARRIER | HRCU-A-CB (Split System: Heat Pump with Remote Outdoor Unit-Air-Source) | Centrally-Ducted | 38MURAQ24AB3* | CNPV*3014AL* | 59SC6A060M14**12 | 23400 | 16.5 | 10 | 8.1 | 26400 | 24600 | 93.18% | 2.04
212980255 | 1.95 | Yes | CARRIER | HRCU-A-CB (Split System: Heat Pump with Remote Outdoor Unit-Air-Source) | Centrally-Ducted | 38MURAQ24AB3* | CAP**3621AL* | 58S(B,C)*B090M21**16 | 23400 | 17.5 | 10 | 8.5 | 26000 | 24400 | 93.85% | 2.04
214626829 | 1.95 | Yes | CARRIER | HRCU-A-CB (Split System: Heat Pump with Remote Outdoor Unit-Air-Source) | Centrally-Ducted | 25VNA424A*031* | A36VCA+TXV | 58CU*A060C17**16 | 23400 | 20 | 13.5 | 10.5 | 25000 | 19300 | 77.2% | 2.46
214628184 | 1.95 | Yes | CARRIER | HRCU-A-CB (Split System: Heat Pump with Remote Outdoor Unit-Air-Source) | Centrally-Ducted | 38MURAQ24AB3* | V,C36H***P219 | 58S(B,C)*B070M14**12 | 23400 | 17 | 10.5 | 8.5 | 24600 | 24200 | 98.37% | 2.04
212986259 | 1.95 | Yes | CARRIER | HRCU-A-CB (Split System: Heat Pump with Remote Outdoor Unit-Air-Source) | Centrally-Ducted | 38MURAQ24AB3* | CNPV*3617AL* | 59SC6A040M14**10 | 23400 | 16 | 10 | 8.1 | 26400 | 24400 | 92.42% | 2.02
212981006 | 1.95 | Yes | CARRIER | HRCU-A-CB (Split System: Heat Pump with Remote Outdoor Unit-Air-Source) | Centrally-Ducted | 38MURAQ24AB3* | CNPV*3621AL* | 58S(B,C)*B110M21**20 | 23400 | 17 | 10.5 | 8.5 | 26200 | 24600 | 93.89% | 2.06
214630437 | 1.95 | Yes | CARRIER | HRCU-A-CB (Split System: Heat Pump with Remote Outdoor Unit-Air-Source) | Centrally-Ducted | 25VNA825A*032* | PL36H175P149 | 59TN6C060C17**14 | 23400 | 16 | 11 | 8.1 | 20000 | 16300 | 81.5% | 1.94
213752318 | 1.95 | No | CARRIER | HRCU-A-CB (Split System: Heat Pump with Remote Outdoor Unit-Air-Source) | Centrally-Ducted | 38MURAQ24AA3* | D(A,C,E)30C44+TDR | 58TP*B090V17**16 | 23400 | 16 | 9.5 | 8.1 | 25000 | 22400 | 89.6% | 2.87
213752638 | 1.95 | Yes | CARRIER | HRCU-A-CB (Split System: Heat Pump with Remote Outdoor Unit-Air-Source) | Centrally-Ducted | 38MURAQ24AB3* | D(A,C,E)36B34+TDR | 58S(B,C)*B045M14**12 | 23400 | 17 | 10 | 8.5 | 27000 | 20400 | 75.56% | 2.88
213752704 | 1.95 | Yes | CARRIER | HRCU-A-CB (Split System: Heat Pump with Remote Outdoor Unit-Air-Source) | Centrally-Ducted | 38MURAQ24AB3* | D(A,C,E)30B34+TDR | 58S(B,C)*B090M21**20 | 23400 | 17.5 | 10 | 8.5 | 26200 | 20200 | 77.1% | 2.91
212981688 | 1.95 | Yes | CARRIER | HRCU-A-CB (Split System: Heat Pump with Remote Outdoor Unit-Air-Source) | Centrally-Ducted | 38MURAQ24AB3* | CAP**2417AL* | 58SU*B040M17**12 | 23400 | 16.5 | 10 | 8.5 | 26400 | 25400 | 96.21% | 2.14
213752788 | 1.95 | No | CARRIER | HRCU-A-CB (Split System: Heat Pump with Remote Outdoor Unit-Air-Source) | Centrally-Ducted | 38MURAQ24AB3* | D(A,C,E)30C44+TDR | 59SC2E040M17**12 | 23400 | 16 | 9.5 | 8.5 | 26400 | 20400 | 77.27% | 2.84
213752806 | 1.95 | Yes | CARRIER | HRCU-A-CB (Split System: Heat Pump with Remote Outdoor Unit-Air-Source) | Centrally-Ducted | 38MURAQ24AB3* | D(A,C,E)30B34+TDR | 59SC2E060M17**14 | 23400 | 17.5 | 10 | 8.5 | 26200 | 20200 | 77.1% | 2.9
212983239 | 1.95 | Yes | CARRIER | HRCU-A-CB (Split System: Heat Pump with Remote Outdoor Unit-Air-Source) | Centrally-Ducted | 38MURAQ24AB3* | CNPV*3621AL* | 59SC2E040M17**12 | 23400 | 15.5 | 10 | 8.1 | 26200 | 24200 | 92.37% | 1.98
212982720 | 1.95 | Yes | CARRIER | HRCU-A-CB (Split System: Heat Pump with Remote Outdoor Unit-Air-Source) | Centrally-Ducted | 38MURAQ24AB3* | CNPV*3621AL* | 58SU*B080M21**20 | 23400 | 17 | 10.5 | 8.5 | 25800 | 23800 | 92.25% | 2
212983162 | 1.95 | Yes | CARRIER | HRCU-A-CB (Split System: Heat Pump with Remote Outdoor Unit-Air-Source) | Centrally-Ducted | 38MURAQ24AB3* | CAP**3617AL* | 59SC2E040M17**12 | 23400 | 16 | 10 | 8.5 | 26400 | 24000 | 90.91% | 1.98
212979893 | 1.95 | Yes | CARRIER | HRCU-A-CB (Split System: Heat Pump with Remote Outdoor Unit-Air-Source) | Centrally-Ducted | 38MURAQ24AB3* | CNPV*2417AL* | 58S(B,C)*B090M17**14 | 23400 | 16.5 | 10 | 8.5 | 27000 | 24400 | 90.37% | 2.02
212983217 | 1.95 | Yes | CARRIER | HRCU-A-CB (Split System: Heat Pump with Remote Outdoor Unit-Air-Source) | Centrally-Ducted | 38MURAQ24AB3* | CNPV*3017AL* | 59SC2E040M17**12 | 23400 | 15.5 | 10 | 8.1 | 26200 | 24200 | 92.37% | 1.98
212987411 | 1.95 | Yes | CARRIER | HRCU-A-CB (Split System: Heat Pump with Remote Outdoor Unit-Air-Source) | Centrally-Ducted | 38MURAQ24AB3* | CAP**3621AL* | 59SC6A080M17**16 | 23400 | 17 | 10 | 8.5 | 26000 | 24200 | 93.08% | 2.02
212982240 | 1.95 | Yes | CARRIER | HRCU-A-CB (Split System: Heat Pump with Remote Outdoor Unit-Air-Source) | Centrally-Ducted | 38MURAQ24AB3* | CAP**2417AL* | 58SU*B060M17**16 | 23400 | 17 | 10 | 9 | 26200 | 26000 | 99.24% | 2.2
212981724 | 1.95 | Yes | CARRIER | HRCU-A-CB (Split System: Heat Pump with Remote Outdoor Unit-Air-Source) | Centrally-Ducted | 38MURAQ24AB3* | CAP**3617AL* | 58SU*B040M17**12 | 23400 | 17 | 10 | 8.5 | 25600 | 23400 | 91.41% | 1.94
212984025 | 1.95 | Yes | CARRIER | HRCU-A-CB (Split System: Heat Pump with Remote Outdoor Unit-Air-Source) | Centrally-Ducted | 38MURAQ24AB3* | CAP**2417AL* | 59SC2E060M17**14 | 23400 | 17 | 10 | 8.5 | 26800 | 26400 | 98.51% | 2.24
212985863 | 1.95 | Yes | CARRIER | HRCU-A-CB (Split System: Heat Pump with Remote Outdoor Unit-Air-Source) | Centrally-Ducted | 38MURAQ24AB3* | CNPV*3617AL* | 59SC6A026M14**10 | 23400 | 16.5 | 10 | 8.1 | 26000 | 24400 | 93.85% | 2.02
212983151 | 1.95 | No | CARRIER | HRCU-A-CB (Split System: Heat Pump with Remote Outdoor Unit-Air-Source) | Centrally-Ducted | 38MURAQ24AB3* | CAP**3017AL* | 59SC2E040M17**12 | 23400 | 16 | 9.5 | 8.5 | 26400 | 24800 | 93.94% | 2.04
212985803 | 1.95 | Yes | CARRIER | HRCU-A-CB (Split System: Heat Pump with Remote Outdoor Unit-Air-Source) | Centrally-Ducted | 38MURAQ24AB3* | CAP**3617AL* | 59SC6A026M14**10 | 23400 | 16.5 | 10 | 8.5 | 26200 | 24400 | 93.13% | 2.02
212983576 | 1.95 | Yes | CARRIER | HRCU-A-CB (Split System: Heat Pump with Remote Outdoor Unit-Air-Source) | Centrally-Ducted | 38MURAQ24AB3* | CNPV*2414AL* | 59SC2E060M14**12 | 23400 | 16.5 | 10 | 8.5 | 27000 | 24600 | 91.11% | 2.04
212987363 | 1.95 | Yes | CARRIER | HRCU-A-CB (Split System: Heat Pump with Remote Outdoor Unit-Air-Source) | Centrally-Ducted | 38MURAQ24AB3* | CAP**2417AL* | 59SC6A080M17**16 | 23400 | 16.5 | 10 | 8.5 | 27000 | 26000 | 96.3% | 2.16
212983228 | 1.95 | Yes | CARRIER | HRCU-A-CB (Split System: Heat Pump with Remote Outdoor Unit-Air-Source) | Centrally-Ducted | 38MURAQ24AB3* | CNPV*3617AL* | 59SC2E040M17**12 | 23400 | 15.5 | 10 | 8.1 | 26200 | 24200 | 92.37% | 1.98
212988637 | 1.95 | Yes | CARRIER | HRCU-A-CB (Split System: Heat Pump with Remote Outdoor Unit-Air-Source) | Centrally-Ducted | 38MURAQ24AB3* | CAP**2417AL* | 59SU5B040M17**12 | 23400 | 16.5 | 10 | 8.5 | 27000 | 26200 | 97.04% | 2.2
212988685 | 1.95 | Yes | CARRIER | HRCU-A-CB (Split System: Heat Pump with Remote Outdoor Unit-Air-Source) | Centrally-Ducted | 38MURAQ24AB3* | CAP**3621AL* | 59SU5B040M17**12 | 23400 | 17 | 10 | 8.5 | 26000 | 24400 | 93.85% | 2.02
212985049 | 1.95 | Yes | CARRIER | HRCU-A-CB (Split System: Heat Pump with Remote Outdoor Unit-Air-Source) | Centrally-Ducted | 38MURAQ24AB3* | CNPV*3621AL* | 59SC2E080M21**20 | 23400 | 17 | 10.5 | 8.5 | 26200 | 24800 | 94.66% | 2.08
212985853 | 1.95 | Yes | CARRIER | HRCU-A-CB (Split System: Heat Pump with Remote Outdoor Unit-Air-Source) | Centrally-Ducted | 38MURAQ24AB3* | CNPV*3017AL* | 59SC6A026M14**10 | 23400 | 16.5 | 10 | 8.1 | 26000 | 24400 | 93.85% | 2.02
212986175 | 1.95 | Yes | CARRIER | HRCU-A-CB (Split System: Heat Pump with Remote Outdoor Unit-Air-Source) | Centrally-Ducted | 38MURAQ24AB3* | CAP**3017AL* | 59SC6A040M14**10 | 23400 | 16 | 10 | 8.5 | 26400 | 24600 | 93.18% | 2.04
212986887 | 1.95 | Yes | CARRIER | HRCU-A-CB (Split System: Heat Pump with Remote Outdoor Unit-Air-Source) | Centrally-Ducted | 38MURAQ24AB3* | CAP**3014AL* | 59SC6A060M14**12 | 23400 | 16.5 | 10 | 8.5 | 26400 | 24600 | 93.18% | 2.04
212986571 | 1.95 | No | CARRIER | HRCU-A-CB (Split System: Heat Pump with Remote Outdoor Unit-Air-Source) | Centrally-Ducted | 38MURAQ24AB3* | CAP**3621AL* | 59SC6A040M17**12 | 23400 | 16 | 9.5 | 8.5 | 26200 | 24200 | 92.37% | 2
214630435 | 1.95 | Yes | CARRIER | HRCU-A-CB (Split System: Heat Pump with Remote Outdoor Unit-Air-Source) | Centrally-Ducted | 25VNA825A*032* | A36VCA+TXV | 59TN6C060C17**14 | 23400 | 16 | 11 | 8.1 | 20000 | 16300 | 81.5% | 1.94
214630442 | 1.95 | Yes | CARRIER | HRCU-A-CB (Split System: Heat Pump with Remote Outdoor Unit-Air-Source) | Centrally-Ducted | 25VNA825A*032* | PL36H210P749 | 59TN6C060C17**14 | 23400 | 16 | 11 | 8.1 | 20000 | 16300 | 81.5% | 1.94
212989129 | 1.95 | Yes | CARRIER | HRCU-A-CB (Split System: Heat Pump with Remote Outdoor Unit-Air-Source) | Centrally-Ducted | 38MURAQ24AB3* | CAP**2417AL* | 59SU5B060M17**16 | 23400 | 17 | 10 | 9 | 26800 | 26400 | 98.51% | 2.24
214626865 | 1.95 | Yes | CARRIER | HRCU-A-CB (Split System: Heat Pump with Remote Outdoor Unit-Air-Source) | Centrally-Ducted | 25VNA424A*031* | C36A***L159 | 58CU*A060C17**16 | 23400 | 20 | 13.5 | 10.5 | 25000 | 19300 | 77.2% | 2.46
214628296 | 1.95 | Yes | CARRIER | HRCU-A-CB (Split System: Heat Pump with Remote Outdoor Unit-Air-Source) | Centrally-Ducted | 38MURAQ24AB3* | C36A***L129 | 58TP*B070V17**16 | 23400 | 17 | 10 | 8.5 | 25400 | 25800 | 101.6% | 2.22
214628319 | 1.95 | Yes | CARRIER | HRCU-A-CB (Split System: Heat Pump with Remote Outdoor Unit-Air-Source) | Centrally-Ducted | 38MURAQ24AB3* | C36A***L139 | 59SC6A026M14**10 | 23400 | 16 | 10 | 8.5 | 25400 | 25800 | 101.6% | 2.2
214628321 | 1.95 | Yes | CARRIER | HRCU-A-CB (Split System: Heat Pump with Remote Outdoor Unit-Air-Source) | Centrally-Ducted | 38MURAQ24AB3* | PL36H175P149 | 59SC6A026M14**10 | 23400 | 16 | 10 | 8.5 | 24800 | 24200 | 97.58% | 2.04
214628469 | 1.95 | Yes | CARRIER | HRCU-A-CB (Split System: Heat Pump with Remote Outdoor Unit-Air-Source) | Centrally-Ducted | 38MURAQ24AB3* | V,C36H175P159 | 59SU5B040M17**12 | 23400 | 17 | 10 | 8.5 | 24400 | 24000 | 98.36% | 2.02
214630391 | 1.95 | Yes | CARRIER | HRCU-A-CB (Split System: Heat Pump with Remote Outdoor Unit-Air-Source) | Centrally-Ducted | 25VNA825A*032* | PL36H210P749 | 59CU5B060C17**16 | 23400 | 16 | 11 | 8.1 | 19800 | 16300 | 82.32% | 1.96
214630409 | 1.95 | Yes | CARRIER | HRCU-A-CB (Split System: Heat Pump with Remote Outdoor Unit-Air-Source) | Centrally-Ducted | 25VNA825A*032* | V,C36H175P149 | 59MN7C060C17**14 | 23400 | 16 | 11 | 8.1 | 20000 | 16300 | 81.5% | 1.94
213205801 | 1.95 | No | CARRIER | HRCU-A-CB (Split System: Heat Pump with Remote Outdoor Unit-Air-Source) | Centrally-Ducted | 38MURAQ24AA3* | D(A,C,E)24B44+TDR | 58S(B,C)*A045E14**12 | 23400 | 15.4 | 9.3 | 8.4 | 25600 | 22400 | 87.5% | 2.89
213206337 | 1.95 | Yes | CARRIER | HRCU-A-CB (Split System: Heat Pump with Remote Outdoor Unit-Air-Source) | Centrally-Ducted | 38MURAQ24AB3* | D(A,C,E)36B34+TDR | 58TP*A045V14**12 | 23400 | 17 | 10.3 | 8.1 | 25600 | 20000 | 78.12% | 3
213206522 | 1.95 | No | CARRIER | HRCU-A-CB (Split System: Heat Pump with Remote Outdoor Unit-Air-Source) | Centrally-Ducted | 38MURAQ24AB3* | D(A,C,E)36B34+TDR | 59SC5B060E14**12 | 23400 | 15.9 | 9.8 | 8.1 | 26000 | 20400 | 78.46% | 2.72
212978697 | 1.95 | Yes | CARRIER | HRCU-A-CB (Split System: Heat Pump with Remote Outdoor Unit-Air-Source) | Centrally-Ducted | 38MURAQ24AB3* | CNPV*2417AL* | 58S(B,C)*B070M17**12 | 23400 | 17 | 10 | 8.5 | 27000 | 24800 | 91.85% | 2.08
212978730 | 1.95 | Yes | CARRIER | HRCU-A-CB (Split System: Heat Pump with Remote Outdoor Unit-Air-Source) | Centrally-Ducted | 38MURAQ24AB3* | CNPV*3621AL* | 58S(B,C)*B070M17**12 | 23400 | 17.5 | 10.5 | 8.5 | 26200 | 24600 | 93.89% | 2.06
212986867 | 1.95 | Yes | CARRIER | HRCU-A-CB (Split System: Heat Pump with Remote Outdoor Unit-Air-Source) | Centrally-Ducted | 38MURAQ24AB3* | CAP**2417AL* | 59SC6A060M14**12 | 23400 | 16.5 | 10 | 8.5 | 27000 | 26400 | 97.78% | 2.22
212985783 | 1.95 | Yes | CARRIER | HRCU-A-CB (Split System: Heat Pump with Remote Outdoor Unit-Air-Source) | Centrally-Ducted | 38MURAQ24AB3* | CAP**3014AL* | 59SC6A026M14**10 | 23400 | 16.5 | 10 | 8.5 | 26400 | 24600 | 93.18% | 2.04
213206190 | 1.95 | No | CARRIER | HRCU-A-CB (Split System: Heat Pump with Remote Outdoor Unit-Air-Source) | Centrally-Ducted | 38MURAQ24AA3* | D(A,C,E)24B44+TDR | 59TP6B080V21**20 | 23400 | 16 | 9 | 8.1 | 24800 | 22200 | 89.52% | 2.88
213206192 | 1.95 | No | CARRIER | HRCU-A-CB (Split System: Heat Pump with Remote Outdoor Unit-Air-Source) | Centrally-Ducted | 38MURAQ24AA3* | D(A,C,E)30B34+TDR | 59TP6B080V21**20 | 23400 | 16 | 9.5 | 8.1 | 24800 | 22200 | 89.52% | 2.88
212985793 | 1.95 | Yes | CARRIER | HRCU-A-CB (Split System: Heat Pump with Remote Outdoor Unit-Air-Source) | Centrally-Ducted | 38MURAQ24AB3* | CAP**3017AL* | 59SC6A026M14**10 | 23400 | 16.5 | 10 | 8.5 | 26200 | 25000 | 95.42% | 2.08
212986247 | 1.95 | Yes | CARRIER | HRCU-A-CB (Split System: Heat Pump with Remote Outdoor Unit-Air-Source) | Centrally-Ducted | 38MURAQ24AB3* | CNPV*3017AL* | 59SC6A040M14**10 | 23400 | 16 | 10 | 8.1 | 26400 | 24400 | 92.42% | 2.02
212987447 | 1.95 | Yes | CARRIER | HRCU-A-CB (Split System: Heat Pump with Remote Outdoor Unit-Air-Source) | Centrally-Ducted | 38MURAQ24AB3* | CNPV*2417AL* | 59SC6A080M17**16 | 23400 | 16.5 | 10 | 8.5 | 27000 | 25000 | 92.59% | 2.06
213206270 | 1.95 | Yes | CARRIER | HRCU-A-CB (Split System: Heat Pump with Remote Outdoor Unit-Air-Source) | Centrally-Ducted | 38MURAQ24AB3* | D(A,C,E)36C34+TDR | 58S(B,C)*A070E17**12 | 23400 | 17 | 10 | 8.1 | 25600 | 20000 | 78.12% | 2.87
214630387 | 1.95 | Yes | CARRIER | HRCU-A-CB (Split System: Heat Pump with Remote Outdoor Unit-Air-Source) | Centrally-Ducted | 25VNA825A*032* | V,C36H175P149 | 59CU5B060C17**16 | 23400 | 16 | 11 | 8.1 | 19800 | 16300 | 82.32% | 1.96
214630438 | 1.95 | Yes | CARRIER | HRCU-A-CB (Split System: Heat Pump with Remote Outdoor Unit-Air-Source) | Centrally-Ducted | 25VNA825A*032* | V,C36H175P149 | 59TN6C060C17**14 | 23400 | 16 | 11 | 8.1 | 20000 | 16300 | 81.5% | 1.94
213772895 | 1.95 | Yes | CARRIER | HRCU-A-CB (Split System: Heat Pump with Remote Outdoor Unit-Air-Source) | Centrally-Ducted | 25VNA825A*032* | CAP**3017AL*+UI | 59MN7C080C17**14 | 23400 | 16 | 10.5 | 8.1 | 21600 | 16700 | 77.31% | 1.9
214244071 | 1.95 | Yes | CARRIER | HRCU-A-CB (Split System: Heat Pump with Remote Outdoor Unit-Air-Source) | Centrally-Ducted | 25VNA424A*031* | CNPV*4221AL*+UI | 58TN*B110C21**20 | 23400 | 20 | 13.5 | 10.5 | 26600 | 19800 | 74.44% | 2.46
213785093 | 1.95 | Yes | CARRIER | HRCU-A-CB (Split System: Heat Pump with Remote Outdoor Unit-Air-Source) | Centrally-Ducted | 25VNA424A*031* | CAP**3621AL*+UI | 58TN*B110C21**20 | 23400 | 20.5 | 13 | 10 | 26600 | 19700 | 74.06% | 2.44
213785209 | 1.95 | Yes | CARRIER | HRCU-A-CB (Split System: Heat Pump with Remote Outdoor Unit-Air-Source) | Centrally-Ducted | 25VNA424A*031* | CSPH*3012AL*+UI | 59TN6C080C17**14 | 23400 | 19 | 12.5 | 9 | 27000 | 20000 | 74.07% | 2.44
213752426 | 1.95 | No | CARRIER | HRCU-A-CB (Split System: Heat Pump with Remote Outdoor Unit-Air-Source) | Centrally-Ducted | 38MURAQ24AA3* | D(A,C,E)24B44+TDR | 59SC6A026M14**10 | 23400 | 15.5 | 9 | 8.1 | 25200 | 22600 | 89.68% | 2.86
213752593 | 1.95 | No | CARRIER | HRCU-A-CB (Split System: Heat Pump with Remote Outdoor Unit-Air-Source) | Centrally-Ducted | 38MURAQ24AA3* | D(A,C,E)30C44+TDR | 59TP6C080V17**16 | 23400 | 16 | 9.5 | 8.1 | 24800 | 22200 | 89.52% | 2.84
213752942 | 1.95 | Yes | CARRIER | HRCU-A-CB (Split System: Heat Pump with Remote Outdoor Unit-Air-Source) | Centrally-Ducted | 38MURAQ24AB3* | D(A,C,E)30C44+TDR | 59SP6A060V17**14 | 23400 | 16.5 | 10 | 8.5 | 25800 | 20000 | 77.52% | 2.85
213752167 | 1.95 | No | CARRIER | HRCU-A-CB (Split System: Heat Pump with Remote Outdoor Unit-Air-Source) | Centrally-Ducted | 38MURAQ24AA3* | D(A,C,E)30B34+TDR | 58S(B,C)*B070M14**12 | 23400 | 16.5 | 9.5 | 8.1 | 24800 | 22400 | 90.32% | 2.9
213752431 | 1.95 | No | CARRIER | HRCU-A-CB (Split System: Heat Pump with Remote Outdoor Unit-Air-Source) | Centrally-Ducted | 38MURAQ24AA3* | D(A,C,E)30C44+TDR | 59SC6A026M14**10 | 23400 | 15.5 | 9 | 8.1 | 25200 | 22600 | 89.68% | 2.86
213752718 | 1.95 | Yes | CARRIER | HRCU-A-CB (Split System: Heat Pump with Remote Outdoor Unit-Air-Source) | Centrally-Ducted | 38MURAQ24AB3* | D(A,C,E)30C44+TDR | 58S(B,C)*B110M21**20 | 23400 | 17.5 | 10.3 | 8.5 | 25600 | 20000 | 78.12% | 3.01
212479921 | 1.95 | No | CARRIER | HRCU-A-CB (Split System: Heat Pump with Remote Outdoor Unit-Air-Source) | Centrally-Ducted | 38MURAQ24AB3* | C36A***L129 | 58SP*A070V17**16 | 23400 | 17 | 9.5 | 8.5 | 24400 | 22400 | 91.8% | 1.9
213752783 | 1.95 | No | CARRIER | HRCU-A-CB (Split System: Heat Pump with Remote Outdoor Unit-Air-Source) | Centrally-Ducted | 38MURAQ24AB3* | D(A,C,E)24B44+TDR | 59SC2E040M17**12 | 23400 | 16 | 9.5 | 8.5 | 26400 | 20400 | 77.27% | 2.84
213752329 | 1.95 | No | CARRIER | HRCU-A-CB (Split System: Heat Pump with Remote Outdoor Unit-Air-Source) | Centrally-Ducted | 38MURAQ24AA3* | D(A,C,E)30B34+TDR | 58TP*B090V21**20 | 23400 | 16 | 9.5 | 8.1 | 24800 | 22400 | 90.32% | 2.9
213752363 | 1.95 | No | CARRIER | HRCU-A-CB (Split System: Heat Pump with Remote Outdoor Unit-Air-Source) | Centrally-Ducted | 38MURAQ24AA3* | D(A,C,E)36B34+TDR | 59SC2E040M17**12 | 23400 | 15.2 | 9 | 8.1 | 24800 | 22600 | 91.13% | 2.84
213752454 | 1.95 | No | CARRIER | HRCU-A-CB (Split System: Heat Pump with Remote Outdoor Unit-Air-Source) | Centrally-Ducted | 38MURAQ24AA3* | D(A,C,E)36B34+TDR | 59SC6A040M17**12 | 23400 | 15.2 | 9 | 8.1 | 24800 | 22600 | 91.13% | 2.85
213752588 | 1.95 | No | CARRIER | HRCU-A-CB (Split System: Heat Pump with Remote Outdoor Unit-Air-Source) | Centrally-Ducted | 38MURAQ24AA3* | D(A,C,E)24B44+TDR | 59TP6C080V17**16 | 23400 | 16 | 9.5 | 8.1 | 24800 | 22200 | 89.52% | 2.84
214571098 | 1.95 | Yes | CARRIER | HRCU-A-CB (Split System: Heat Pump with Remote Outdoor Unit-Air-Source) | Centrally-Ducted | 25VNA825A*032* | CNPV*3621AL*+UI | 59CU5B080C21**20 | 23400 | 16.5 | 11 | 8.1 | 21600 | 16700 | 77.31% | 1.92
213752302 | 1.95 | No | CARRIER | HRCU-A-CB (Split System: Heat Pump with Remote Outdoor Unit-Air-Source) | Centrally-Ducted | 38MURAQ24AA3* | D(A,C,E)30B34+TDR | 58TP*B070V17**16 | 23400 | 16 | 9.5 | 8.1 | 25200 | 22400 | 88.89% | 2.9
213752586 | 1.95 | No | CARRIER | HRCU-A-CB (Split System: Heat Pump with Remote Outdoor Unit-Air-Source) | Centrally-Ducted | 38MURAQ24AA3* | D(A,C,E)36B34+TDR | 59TP6C060V14**12 | 23400 | 16 | 9.5 | 8.1 | 24800 | 22400 | 90.32% | 2.87
213752945 | 1.95 | Yes | CARRIER | HRCU-A-CB (Split System: Heat Pump with Remote Outdoor Unit-Air-Source) | Centrally-Ducted | 38MURAQ24AB3* | D(A,C,E)36B34+TDR | 59SP6A060V17**14 | 23400 | 16.5 | 10 | 8.5 | 25800 | 20000 | 77.52% | 2.85
213753031 | 1.95 | Yes | CARRIER | HRCU-A-CB (Split System: Heat Pump with Remote Outdoor Unit-Air-Source) | Centrally-Ducted | 38MURAQ24AB3* | D(A,C,E)36B34+TDR | 59TP6C080V17**16 | 23400 | 17 | 10 | 8.5 | 26200 | 20200 | 77.1% | 2.88
213752244 | 1.95 | No | CARRIER | HRCU-A-CB (Split System: Heat Pump with Remote Outdoor Unit-Air-Source) | Centrally-Ducted | 38MURAQ24AA3* | D(A,C,E)36B34+TDR | 58S(B,C)*B090M21**16 | 23400 | 16.5 | 9.5 | 8.1 | 24600 | 22000 | 89.43% | 2.86
213752246 | 1.95 | No | CARRIER | HRCU-A-CB (Split System: Heat Pump with Remote Outdoor Unit-Air-Source) | Centrally-Ducted | 38MURAQ24AA3* | D(A,C,E)24B44+TDR | 58S(B,C)*B090M21**20 | 23400 | 16.5 | 9 | 8.1 | 24800 | 22400 | 90.32% | 2.89
213752304 | 1.95 | No | CARRIER | HRCU-A-CB (Split System: Heat Pump with Remote Outdoor Unit-Air-Source) | Centrally-Ducted | 38MURAQ24AA3* | D(A,C,E)30C44+TDR | 58TP*B070V17**16 | 23400 | 16 | 9.5 | 8.1 | 25200 | 22400 | 88.89% | 2.9
213752322 | 1.95 | No | CARRIER | HRCU-A-CB (Split System: Heat Pump with Remote Outdoor Unit-Air-Source) | Centrally-Ducted | 38MURAQ24AA3* | D(A,C,E)36B34+TDR | 58TP*B090V17**16 | 23400 | 16 | 9.5 | 8.1 | 25000 | 22400 | 89.6% | 2.87
213752257 | 1.95 | No | CARRIER | HRCU-A-CB (Split System: Heat Pump with Remote Outdoor Unit-Air-Source) | Centrally-Ducted | 38MURAQ24AA3* | D(A,C,E)24B44+TDR | 58S(B,C)*B110M21**20 | 23400 | 16.5 | 9 | 8.1 | 24800 | 22200 | 89.52% | 2.88
213752408 | 1.95 | No | CARRIER | HRCU-A-CB (Split System: Heat Pump with Remote Outdoor Unit-Air-Source) | Centrally-Ducted | 38MURAQ24AA3* | D(A,C,E)30B34+TDR | 59SC2E080M21**20 | 23400 | 16.5 | 9.5 | 8.1 | 24600 | 22200 | 90.24% | 2.88
213752260 | 1.95 | No | CARRIER | HRCU-A-CB (Split System: Heat Pump with Remote Outdoor Unit-Air-Source) | Centrally-Ducted | 38MURAQ24AA3* | D(A,C,E)30B34+TDR | 58S(B,C)*B110M21**20 | 23400 | 16.5 | 9.5 | 8.1 | 24800 | 22200 | 89.52% | 2.88
213752574 | 1.95 | No | CARRIER | HRCU-A-CB (Split System: Heat Pump with Remote Outdoor Unit-Air-Source) | Centrally-Ducted | 38MURAQ24AA3* | D(A,C,E)30C44+TDR | 59TP6C040V17**12 | 23400 | 15.5 | 9 | 8.1 | 24800 | 22400 | 90.32% | 2.82
213752609 | 1.95 | No | CARRIER | HRCU-A-CB (Split System: Heat Pump with Remote Outdoor Unit-Air-Source) | Centrally-Ducted | 38MURAQ24AA3* | D(A,C,E)24B44+TDR | 59TP6C100V21**20 | 23400 | 16.5 | 9 | 8.1 | 24800 | 22200 | 89.52% | 2.88
213752569 | 1.95 | No | CARRIER | HRCU-A-CB (Split System: Heat Pump with Remote Outdoor Unit-Air-Source) | Centrally-Ducted | 38MURAQ24AA3* | D(A,C,E)24B44+TDR | 59TP6C040V17**12 | 23400 | 15.5 | 9 | 8.1 | 24800 | 22400 | 90.32% | 2.82
213752612 | 1.95 | No | CARRIER | HRCU-A-CB (Split System: Heat Pump with Remote Outdoor Unit-Air-Source) | Centrally-Ducted | 38MURAQ24AA3* | D(A,C,E)30B34+TDR | 59TP6C100V21**20 | 23400 | 16.5 | 9.5 | 8.1 | 24800 | 22200 | 89.52% | 2.88
213752630 | 1.95 | Yes | CARRIER | HRCU-A-CB (Split System: Heat Pump with Remote Outdoor Unit-Air-Source) | Centrally-Ducted | 38MURAQ24AB3* | D(A,C,E)24B44+TDR | 58S(B,C)*B045M14**12 | 23400 | 17 | 10 | 8.5 | 27000 | 20400 | 75.56% | 2.88
213752655 | 1.95 | Yes | CARRIER | HRCU-A-CB (Split System: Heat Pump with Remote Outdoor Unit-Air-Source) | Centrally-Ducted | 38MURAQ24AB3* | D(A,C,E)30C44+TDR | 58S(B,C)*B070M17**12 | 23400 | 17.5 | 10 | 8.5 | 26200 | 20000 | 76.34% | 2.86
213752937 | 1.95 | Yes | CARRIER | HRCU-A-CB (Split System: Heat Pump with Remote Outdoor Unit-Air-Source) | Centrally-Ducted | 38MURAQ24AB3* | D(A,C,E)24B44+TDR | 59SP6A060V17**14 | 23400 | 16.5 | 10 | 8.5 | 25800 | 20000 | 77.52% | 2.85
213753023 | 1.95 | Yes | CARRIER | HRCU-A-CB (Split System: Heat Pump with Remote Outdoor Unit-Air-Source) | Centrally-Ducted | 38MURAQ24AB3* | D(A,C,E)24B44+TDR | 59TP6C080V17**16 | 23400 | 17 | 10 | 8.5 | 26200 | 20200 | 77.1% | 2.88
213753028 | 1.95 | Yes | CARRIER | HRCU-A-CB (Split System: Heat Pump with Remote Outdoor Unit-Air-Source) | Centrally-Ducted | 38MURAQ24AB3* | D(A,C,E)30C44+TDR | 59TP6C080V17**16 | 23400 | 17 | 10 | 8.5 | 26200 | 20200 | 77.1% | 2.88
213752822 | 1.95 | Yes | CARRIER | HRCU-A-CB (Split System: Heat Pump with Remote Outdoor Unit-Air-Source) | Centrally-Ducted | 38MURAQ24AB3* | D(A,C,E)36B34+TDR | 59SC2E080M17**16 | 23400 | 17.5 | 10 | 8.5 | 26200 | 20200 | 77.1% | 2.86
213752681 | 1.95 | Yes | CARRIER | HRCU-A-CB (Split System: Heat Pump with Remote Outdoor Unit-Air-Source) | Centrally-Ducted | 38MURAQ24AB3* | D(A,C,E)24B44+TDR | 58S(B,C)*B090M17**14 | 23400 | 17.5 | 10 | 8.5 | 26200 | 20200 | 77.1% | 2.9
213752429 | 1.95 | No | CARRIER | HRCU-A-CB (Split System: Heat Pump with Remote Outdoor Unit-Air-Source) | Centrally-Ducted | 38MURAQ24AA3* | D(A,C,E)30B34+TDR | 59SC6A026M14**10 | 23400 | 15.5 | 9 | 8.1 | 25200 | 22600 | 89.68% | 2.86
213752804 | 1.95 | Yes | CARRIER | HRCU-A-CB (Split System: Heat Pump with Remote Outdoor Unit-Air-Source) | Centrally-Ducted | 38MURAQ24AB3* | D(A,C,E)24B44+TDR | 59SC2E060M17**14 | 23400 | 17.5 | 10 | 8.5 | 26200 | 20200 | 77.1% | 2.9
213205981 | 1.95 | No | CARRIER | HRCU-A-CB (Split System: Heat Pump with Remote Outdoor Unit-Air-Source) | Centrally-Ducted | 38MURAQ24AA3* | D(A,C,E)24B44+TDR | 59SC2D040E17**12 | 23400 | 15.2 | 9 | 8.1 | 25200 | 22400 | 88.89% | 2.83
213752394 | 1.95 | No | CARRIER | HRCU-A-CB (Split System: Heat Pump with Remote Outdoor Unit-Air-Source) | Centrally-Ducted | 38MURAQ24AA3* | D(A,C,E)30B34+TDR | 59SC2E080M17**16 | 23400 | 16.5 | 9.5 | 8.1 | 24800 | 22200 | 89.52% | 2.87
213752405 | 1.95 | No | CARRIER | HRCU-A-CB (Split System: Heat Pump with Remote Outdoor Unit-Air-Source) | Centrally-Ducted | 38MURAQ24AA3* | D(A,C,E)24B44+TDR | 59SC2E080M21**20 | 23400 | 16.5 | 9 | 8.1 | 24600 | 22200 | 90.24% | 2.88
213752596 | 1.95 | No | CARRIER | HRCU-A-CB (Split System: Heat Pump with Remote Outdoor Unit-Air-Source) | Centrally-Ducted | 38MURAQ24AA3* | D(A,C,E)36B34+TDR | 59TP6C080V17**16 | 23400 | 16 | 9 | 8.1 | 24800 | 22200 | 89.52% | 2.84
213752310 | 1.95 | No | CARRIER | HRCU-A-CB (Split System: Heat Pump with Remote Outdoor Unit-Air-Source) | Centrally-Ducted | 38MURAQ24AA3* | D(A,C,E)24B44+TDR | 58TP*B090V17**16 | 23400 | 16 | 9.5 | 8.1 | 25000 | 22400 | 89.6% | 2.87
213752814 | 1.95 | Yes | CARRIER | HRCU-A-CB (Split System: Heat Pump with Remote Outdoor Unit-Air-Source) | Centrally-Ducted | 38MURAQ24AB3* | D(A,C,E)24B44+TDR | 59SC2E080M17**16 | 23400 | 17.5 | 10 | 8.5 | 26200 | 20200 | 77.1% | 2.86
213752996 | 1.95 | Yes | CARRIER | HRCU-A-CB (Split System: Heat Pump with Remote Outdoor Unit-Air-Source) | Centrally-Ducted | 38MURAQ24AB3* | D(A,C,E)30C44+TDR | 59TP6C040V17**12 | 23400 | 16.5 | 10 | 8.5 | 26200 | 20200 | 77.1% | 2.84
213752771 | 1.95 | Yes | CARRIER | HRCU-A-CB (Split System: Heat Pump with Remote Outdoor Unit-Air-Source) | Centrally-Ducted | 38MURAQ24AB3* | D(A,C,E)36B34+TDR | 58TP*B090V21**20 | 23400 | 17 | 10 | 8.5 | 26200 | 20200 | 77.1% | 2.92
213752830 | 1.95 | Yes | CARRIER | HRCU-A-CB (Split System: Heat Pump with Remote Outdoor Unit-Air-Source) | Centrally-Ducted | 38MURAQ24AB3* | D(A,C,E)30C44+TDR | 59SC2E080M21**20 | 23400 | 17.5 | 10.3 | 8.5 | 25600 | 20200 | 78.91% | 3
213752837 | 1.95 | Yes | CARRIER | HRCU-A-CB (Split System: Heat Pump with Remote Outdoor Unit-Air-Source) | Centrally-Ducted | 38MURAQ24AB3* | D(A,C,E)30B34+TDR | 59SC2E100M21**20 | 23400 | 17.5 | 10.5 | 8.5 | 26400 | 20200 | 76.52% | 2.88
213752953 | 1.95 | Yes | CARRIER | HRCU-A-CB (Split System: Heat Pump with Remote Outdoor Unit-Air-Source) | Centrally-Ducted | 38MURAQ24AB3* | D(A,C,E)30C44+TDR | 59SP6A080V17**16 | 23400 | 17 | 10.4 | 8.5 | 25600 | 19900 | 77.73% | 2.98
213752156 | 1.95 | No | CARRIER | HRCU-A-CB (Split System: Heat Pump with Remote Outdoor Unit-Air-Source) | Centrally-Ducted | 38MURAQ24AA3* | D(A,C,E)30C44+TDR | 58S(B,C)*B045M14**12 | 23400 | 16.5 | 9.4 | 8.1 | 24400 | 22200 | 90.98% | 2.92
213752326 | 1.95 | No | CARRIER | HRCU-A-CB (Split System: Heat Pump with Remote Outdoor Unit-Air-Source) | Centrally-Ducted | 38MURAQ24AA3* | D(A,C,E)24B44+TDR | 58TP*B090V21**20 | 23400 | 16 | 9 | 8.1 | 24800 | 22400 | 90.32% | 2.9
213753009 | 1.95 | Yes | CARRIER | HRCU-A-CB (Split System: Heat Pump with Remote Outdoor Unit-Air-Source) | Centrally-Ducted | 38MURAQ24AB3* | D(A,C,E)36B34+TDR | 59TP6C060V14**12 | 23400 | 17 | 10 | 8.5 | 26200 | 20200 | 77.1% | 2.89
214628309 | 1.95 | Yes | CARRIER | HRCU-A-CB (Split System: Heat Pump with Remote Outdoor Unit-Air-Source) | Centrally-Ducted | 38MURAQ24AB3* | PL36H210P749 | 58TP*B070V17**16 | 23400 | 17 | 10.5 | 8.5 | 24800 | 23800 | 95.97% | 2.02
214628326 | 1.95 | Yes | CARRIER | HRCU-A-CB (Split System: Heat Pump with Remote Outdoor Unit-Air-Source) | Centrally-Ducted | 38MURAQ24AB3* | C36A***L159 | 59SC6A026M14**10 | 23400 | 16 | 10 | 8.5 | 24800 | 24200 | 97.58% | 2.04
213752633 | 1.95 | Yes | CARRIER | HRCU-A-CB (Split System: Heat Pump with Remote Outdoor Unit-Air-Source) | Centrally-Ducted | 38MURAQ24AB3* | D(A,C,E)30B34+TDR | 58S(B,C)*B045M14**12 | 23400 | 17 | 10 | 8.5 | 27000 | 20400 | 75.56% | 2.88
213752650 | 1.95 | Yes | CARRIER | HRCU-A-CB (Split System: Heat Pump with Remote Outdoor Unit-Air-Source) | Centrally-Ducted | 38MURAQ24AB3* | D(A,C,E)24B44+TDR | 58S(B,C)*B070M17**12 | 23400 | 17.5 | 10 | 8.5 | 26200 | 20000 | 76.34% | 2.86
213752835 | 1.95 | Yes | CARRIER | HRCU-A-CB (Split System: Heat Pump with Remote Outdoor Unit-Air-Source) | Centrally-Ducted | 38MURAQ24AB3* | D(A,C,E)24B44+TDR | 59SC2E100M21**20 | 23400 | 17.5 | 10.5 | 8.5 | 26400 | 20200 | 76.52% | 2.88
211239699 | 1.95 | No | CARRIER | HRCU-A-CB (Split System: Heat Pump with Remote Outdoor Unit-Air-Source) | Centrally-Ducted | 38MURAQ24AB3* | CAP**2417AL* | 59SC2D040E17**12 | 23400 | 15.5 | 9.5 | 8.5 | 26800 | 24800 | 92.54% | 2.04
211240137 | 1.95 | Yes | CARRIER | HRCU-A-CB (Split System: Heat Pump with Remote Outdoor Unit-Air-Source) | Centrally-Ducted | 38MURAQ24AB3* | CNPV*3617AL* | 59TP6B040V14**10 | 23400 | 16 | 10 | 8.1 | 25800 | 24000 | 93.02% | 2
211240160 | 1.95 | Yes | CARRIER | HRCU-A-CB (Split System: Heat Pump with Remote Outdoor Unit-Air-Source) | Centrally-Ducted | 38MURAQ24AB3* | CNPV*3621AL* | 59SP6A060V17**14 | 23400 | 16.5 | 10 | 8.1 | 25800 | 24000 | 93.02% | 2
212479908 | 1.95 | Yes | CARRIER | HRCU-A-CB (Split System: Heat Pump with Remote Outdoor Unit-Air-Source) | Centrally-Ducted | 38MURAQ24AB3* | V,C36H175P159 | 58SP*A045V17**16 | 23400 | 17 | 10 | 8.5 | 24000 | 23200 | 96.67% | 1.96
213752307 | 1.95 | No | CARRIER | HRCU-A-CB (Split System: Heat Pump with Remote Outdoor Unit-Air-Source) | Centrally-Ducted | 38MURAQ24AA3* | D(A,C,E)36B34+TDR | 58TP*B070V17**16 | 23400 | 16 | 9.5 | 8.1 | 25200 | 22400 | 88.89% | 2.9
213752658 | 1.95 | Yes | CARRIER | HRCU-A-CB (Split System: Heat Pump with Remote Outdoor Unit-Air-Source) | Centrally-Ducted | 38MURAQ24AB3* | D(A,C,E)36B34+TDR | 58S(B,C)*B070M17**12 | 23400 | 17.5 | 10 | 8.5 | 26200 | 20000 | 76.34% | 2.86
213752791 | 1.95 | No | CARRIER | HRCU-A-CB (Split System: Heat Pump with Remote Outdoor Unit-Air-Source) | Centrally-Ducted | 38MURAQ24AB3* | D(A,C,E)36B34+TDR | 59SC2E040M17**12 | 23400 | 16 | 9 | 8.5 | 26400 | 20400 | 77.27% | 2.84
212380547 | 1.95 | Yes | CARRIER | HRCU-A-CB (Split System: Heat Pump with Remote Outdoor Unit-Air-Source) | Centrally-Ducted | 25VNA424A*031* | C36A***L139 | 58TN*A090C17**16 | 23400 | 21 | 13.5 | 8.5 | 24800 | 19300 | 77.82% | 2.48
213752182 | 1.95 | No | CARRIER | HRCU-A-CB (Split System: Heat Pump with Remote Outdoor Unit-Air-Source) | Centrally-Ducted | 38MURAQ24AA3* | D(A,C,E)30B34+TDR | 58S(B,C)*B070M17**12 | 23400 | 16.5 | 9.5 | 8.1 | 24600 | 22200 | 90.24% | 2.87
213752299 | 1.95 | No | CARRIER | HRCU-A-CB (Split System: Heat Pump with Remote Outdoor Unit-Air-Source) | Centrally-Ducted | 38MURAQ24AA3* | D(A,C,E)24B44+TDR | 58TP*B070V17**16 | 23400 | 16 | 9.5 | 8.1 | 25200 | 22400 | 88.89% | 2.9
213752434 | 1.95 | No | CARRIER | HRCU-A-CB (Split System: Heat Pump with Remote Outdoor Unit-Air-Source) | Centrally-Ducted | 38MURAQ24AA3* | D(A,C,E)36B34+TDR | 59SC6A026M14**10 | 23400 | 15.5 | 9 | 8.1 | 25200 | 22600 | 89.68% | 2.86
213752701 | 1.95 | Yes | CARRIER | HRCU-A-CB (Split System: Heat Pump with Remote Outdoor Unit-Air-Source) | Centrally-Ducted | 38MURAQ24AB3* | D(A,C,E)24B44+TDR | 58S(B,C)*B090M21**20 | 23400 | 17.5 | 10 | 8.5 | 26200 | 20200 | 77.1% | 2.91
213753051 | 1.95 | Yes | CARRIER | HRCU-A-CB (Split System: Heat Pump with Remote Outdoor Unit-Air-Source) | Centrally-Ducted | 38MURAQ24AB3* | D(A,C,E)36B34+TDR | 59TP6C100V21**20 | 23400 | 17.5 | 10 | 8.5 | 26200 | 20000 | 76.34% | 2.91
213752249 | 1.95 | No | CARRIER | HRCU-A-CB (Split System: Heat Pump with Remote Outdoor Unit-Air-Source) | Centrally-Ducted | 38MURAQ24AA3* | D(A,C,E)30B34+TDR | 58S(B,C)*B090M21**20 | 23400 | 16.5 | 9.5 | 8.1 | 24800 | 22400 | 90.32% | 2.89
213752683 | 1.95 | Yes | CARRIER | HRCU-A-CB (Split System: Heat Pump with Remote Outdoor Unit-Air-Source) | Centrally-Ducted | 38MURAQ24AB3* | D(A,C,E)30B34+TDR | 58S(B,C)*B090M17**14 | 23400 | 17.5 | 10 | 8.5 | 26200 | 20200 | 77.1% | 2.9
213752314 | 1.95 | No | CARRIER | HRCU-A-CB (Split System: Heat Pump with Remote Outdoor Unit-Air-Source) | Centrally-Ducted | 38MURAQ24AA3* | D(A,C,E)30B34+TDR | 58TP*B090V17**16 | 23400 | 16 | 9.5 | 8.1 | 25000 | 22400 | 89.6% | 2.87
213752635 | 1.95 | Yes | CARRIER | HRCU-A-CB (Split System: Heat Pump with Remote Outdoor Unit-Air-Source) | Centrally-Ducted | 38MURAQ24AB3* | D(A,C,E)30C44+TDR | 58S(B,C)*B045M14**12 | 23400 | 17 | 10 | 8.5 | 27000 | 20400 | 75.56% | 2.88
213752819 | 1.95 | Yes | CARRIER | HRCU-A-CB (Split System: Heat Pump with Remote Outdoor Unit-Air-Source) | Centrally-Ducted | 38MURAQ24AB3* | D(A,C,E)30C44+TDR | 59SC2E080M17**16 | 23400 | 17.5 | 10 | 8.5 | 26200 | 20200 | 77.1% | 2.86
212380522 | 1.95 | Yes | CARRIER | HRCU-A-CB (Split System: Heat Pump with Remote Outdoor Unit-Air-Source) | Centrally-Ducted | 25VNA424A*031* | C36A***L539 | 58TN*A045C17**12 | 23400 | 20 | 13 | 8.1 | 25000 | 19600 | 78.4% | 2.42
214628392 | 1.95 | Yes | CARRIER | HRCU-A-CB (Split System: Heat Pump with Remote Outdoor Unit-Air-Source) | Centrally-Ducted | 38MURAQ24AB3* | V,C36H***P429 | 59SC6A060M14**12 | 23400 | 16 | 10 | 8.5 | 25400 | 26000 | 102.4% | 2.22
212520244 | 1.95 | No | CARRIER | HRCU-A-CB (Split System: Heat Pump with Remote Outdoor Unit-Air-Source) | Centrally-Ducted | 38MURAQ24AB3* | H,PG24936 | 58SP*A070V17**16 | 23400 | 17 | 9.5 | 8.5 | 24400 | 22400 | 91.8% | 1.9
213205984 | 1.95 | No | CARRIER | HRCU-A-CB (Split System: Heat Pump with Remote Outdoor Unit-Air-Source) | Centrally-Ducted | 38MURAQ24AA3* | D(A,C,E)30B34+TDR | 59SC2D040E17**12 | 23400 | 15.2 | 9 | 8.1 | 25200 | 22400 | 88.89% | 2.83
213206413 | 1.95 | Yes | CARRIER | HRCU-A-CB (Split System: Heat Pump with Remote Outdoor Unit-Air-Source) | Centrally-Ducted | 38MURAQ24AB3* | D(A,C,E)30B34+TDR | 59SC2D040E17**12 | 23400 | 16 | 10 | 8.1 | 26000 | 20400 | 78.46% | 2.89
213206097 | 1.95 | No | CARRIER | HRCU-A-CB (Split System: Heat Pump with Remote Outdoor Unit-Air-Source) | Centrally-Ducted | 38MURAQ24AA3* | D(A,C,E)24B44+TDR | 59SC5B060E17**14 | 23400 | 15.3 | 9.3 | 8.4 | 25400 | 22600 | 88.98% | 2.89
213206429 | 1.95 | Yes | CARRIER | HRCU-A-CB (Split System: Heat Pump with Remote Outdoor Unit-Air-Source) | Centrally-Ducted | 38MURAQ24AB3* | D(A,C,E)36B34+TDR | 59SC2D060E14**12 | 23400 | 17 | 10 | 8.1 | 25800 | 20000 | 77.52% | 2.86
213206446 | 1.95 | Yes | CARRIER | HRCU-A-CB (Split System: Heat Pump with Remote Outdoor Unit-Air-Source) | Centrally-Ducted | 38MURAQ24AB3* | D(A,C,E)24B44+TDR | 59SC2D080E17**16 | 23400 | 17.4 | 10.3 | 8.1 | 25600 | 20000 | 78.12% | 2.86
213206613 | 1.95 | Yes | CARRIER | HRCU-A-CB (Split System: Heat Pump with Remote Outdoor Unit-Air-Source) | Centrally-Ducted | 38MURAQ24AB3* | D(A,C,E)30C44+TDR | 59TP6B080V17**16 | 23400 | 17 | 10.4 | 8.1 | 25600 | 19900 | 77.73% | 2.66
213206265 | 1.95 | Yes | CARRIER | HRCU-A-CB (Split System: Heat Pump with Remote Outdoor Unit-Air-Source) | Centrally-Ducted | 38MURAQ24AB3* | D(A,C,E)30C44+TDR | 58S(B,C)*A070E17**12 | 23400 | 17 | 10 | 8.1 | 25600 | 20000 | 78.12% | 2.94
213206422 | 1.95 | Yes | CARRIER | HRCU-A-CB (Split System: Heat Pump with Remote Outdoor Unit-Air-Source) | Centrally-Ducted | 38MURAQ24AB3* | D(A,C,E)24B44+TDR | 59SC2D060E14**12 | 23400 | 17 | 10 | 8.1 | 25800 | 20000 | 77.52% | 2.86
213206618 | 1.95 | Yes | CARRIER | HRCU-A-CB (Split System: Heat Pump with Remote Outdoor Unit-Air-Source) | Centrally-Ducted | 38MURAQ24AB3* | D(A,C,E)36C34+TDR | 59TP6B080V17**16 | 23400 | 17 | 10.3 | 8.1 | 25600 | 19900 | 77.73% | 2.66
213206432 | 1.95 | Yes | CARRIER | HRCU-A-CB (Split System: Heat Pump with Remote Outdoor Unit-Air-Source) | Centrally-Ducted | 38MURAQ24AB3* | D(A,C,E)36C34+TDR | 59SC2D060E14**12 | 23400 | 17 | 10 | 8.1 | 25800 | 20000 | 77.52% | 2.85
213206411 | 1.95 | Yes | CARRIER | HRCU-A-CB (Split System: Heat Pump with Remote Outdoor Unit-Air-Source) | Centrally-Ducted | 38MURAQ24AB3* | D(A,C,E)24B44+TDR | 59SC2D040E17**12 | 23400 | 16 | 10 | 8.1 | 26000 | 20400 | 78.46% | 2.89
213206427 | 1.95 | Yes | CARRIER | HRCU-A-CB (Split System: Heat Pump with Remote Outdoor Unit-Air-Source) | Centrally-Ducted | 38MURAQ24AB3* | D(A,C,E)30C44+TDR | 59SC2D060E14**12 | 23400 | 17 | 10 | 8.1 | 25800 | 20000 | 77.52% | 2.86