## Read Me
Energize Connecticut Heat Pump Qualified Products List (HPQPL)
This Qualified Products List (QPL) is dated 10/3/24
Pre-Approval required for projects totaling more than 20 tons, or more than $30,000 in rebates Please email CommercialHPRebates@ri-message.com to request pre-approval
Air Source Heat Pumps
Air Source Heat Pumps < 5.4 Tons Rebates Available to Residential and Commercial Customers
Minimum Efficiency Requirements1 |  |  |  | HSPF22 | SEER23 | HCR @5°F4 |  | COP5 @5°F
Ductless |  | Mini-Split | Single-Zone | 8.5 | 15.2 | 70% |  | 1.75
Ductless |  | Mini-Split | Multi-Zone
Ducted |  | Mini-Split | Single-Zone | 8.1 | 15.2 | 70% |  | 1.75
Ducted |  | Mini-Split | Multi-Zone
Ducted |  | Central | --
Air Source Heat Pumps > 5.4 Tons Rebates Available to Commercial Customers
Equipment Capacity |  |  |  | Minimum Efficiency Requirements
Tons |  | Btu / Hr |  | EER |  | IEER |  | COP @47F
≥ 5.4 to < 11.25 Tons |  | ≥ 65,000 to < 135,000 BTUs |  | 11.8 |  | 15.4 |  | 3.5
≥ 11.25 to < 20 Tons |  | ≥ 135,000 to < 240,000 BTUs |  | 10.9 |  | 14.6 |  | 3.4
≥ 20 to < 30 Tons |  | ≥ 240,000 to < 375,000 BTUs |  | 10.3 |  | 13 |  | 3.3
1 Aligns with ENERGY STAR 6.1 Cold-Climate Specification 2 Heating Season Performance Factor 3 Seasonal Energy Efficiency Ratio 4 Heating Capacity Ratio, calculated by dividing "Heating Capacity at 5°F as calculated by M1" by "Heating Capacity (H1Full) - Single or High Stage (47F), btuh" 5 Coefficient of Performance, "Heating COP at 5°F as calculated by M1"
Variable Refrigerant Flow (VRF) Heat Pumps Rebates Available to Commercial Customers
Equipment Capacity |  |  |  | Minimum Efficiency Requirements
Tons |  | Btu / Hr |  | EER |  | IEER |  | COP @47F
≥ 5.4 to < 11.25 Tons |  | ≥ 65,000 to < 135,000 BTUs |  | 11.3 |  | 18.9 |  | 3.4
≥ 11.25 to < 20 Tons |  | ≥ 135,000 to < 240,000 BTUs |  | 10.9 |  | 18 |  | 3.3
≥ 20 Tons |  | ≥ 240,000 BTUs |  | 9.6 |  | 16.4 |  | 3.25
Ground Source Heat Pumps
Rebates Available to Residential Customers
Minimum Efficiency Requirements6
Type |  |  |  | EER |  |  | COP @47F
GLHP—Closed Loop Water to Air |  |  |  | 17.1 |  |  | 3.6
DX—Direct Expansion Refrigerant |  |  |  | 16 |  |  | 3.6
W to W—Water to Water |  |  |  | 16.1 |  |  | 3.1
6 Equipment must be ENERGY STAR certified and must meet the minimum requirements on the rebate form. Minimum requirements differ depending on the type of Ground Source Heat Pump. There is a Residential Ground Source Heat Pump sheet in development that will be included in this QPL document. For now, refer to the ENERGY STAR list linked below.
See the ENERGY STAR Certified Product List
Rebates Available to Commercial Customers
Equipment Capacity7 |  |  | Minimum Efficiency Requirements7
Tons | Btu / Hr |  | Type |  |  | EER |  | COP @47F
< 11.25 Tons | < 135,000 BTUs |  | Brine-to-Air |  |  | 17.1 |  | 3.6
< 5.4 Tons | < 65,000 BTUs |  | Brine-to-Water |  |  | 16.1 |  | 3.1
≥ 5.4 to < 11.25 Tons | ≥ 65,000 to < 135,000 BTUs |  | Brine-to-Water |  |  | 16.1 |  | 3
7 The qualifying EER, COP and BTUs are based on the equipment’s Ground-Loop Heat Pump “GLHP” ratings listed by AHRI regardless of the install type
The Data Fields below are sourced directly from the AHRI Directory of Cerified Product Performance
AHRI Directory
Air Source Heat Pumps < 5.4 Tons |  |  | Air Source Heat Pumps > 5.4 Tons |  | VRF Heat Pumps |  |  | Ground Source Heat Pumps
AHRI Certified Reference Number |  |  | AHRI Certified Reference Number |  | AHRI Certified Reference Number |  |  | AHRI Certified Reference Number
Brand Name |  |  | Brand Name |  | Brand Name |  |  | Brand Name
AHRI Type |  |  | AHRI Type |  | AHRI Type |  |  | AHRI Type
Indoor Type |  |  | Outdoor Unit Model Number |  | Indoor Type |  |  | Program Type
Outdoor Unit Model Number |  |  | Indoor Unit Model Number |  | System Model Number |  |  | Outdoor Unit Model Number
Indoor Unit Model Number(s) |  |  | Cooling Capacity (95F) |  | Module Model Number 1 |  |  | Indoor Unit Model Number(s)
Furnace Model Number |  |  | EER (95F) |  | Module Model Number 2 |  |  | Full Load GLHP Cooling Capacity (Btuh)
Cooling Capacity (AFull) - Single or High Stage (95F), btuh |  |  | IEER |  | Module Model Number 3 |  |  | Full Load GLHP Cooling EER (Btuh/watt)
SEER2 |  |  | COP at 47°F |  | Cooling Capacity (95F) |  |  | Full Load GLHP Heating COP
EER2 (AFull) - Single or High Stage (95F) |  |  | Heating Capacity at 47°F |  | EER (95F) |  |  | Full Load GLHP Heating Capacity (Btuh)
HSPF2 (Region IV) |  |  | Heating Capacity at 17°F |  | IEER
Heating Capacity (H1Full) - Single or High Stage (47F), btuh |  |  | COP at 17°F |  | High COP (47F)
Heating Capacity at 5°F as calculated by M1 |  |  |  |  | High Heating Capacity (47F)
Heating COP at 5°F as calculated by M1 |  |  |  |  | Low Heating Capacity (17F)
Heating Capacity at 17°F as calculated by M1 |  |  |  |  | Low COP (17F)
Criteria Category | AHRI Types
Ducted | ·HRCU-A-CB = Split System: Heat Pump with Remote Outdoor Unit-Air-Source ·HRCU-A-C =Split System: Heat Pump with Remote Outdoor Unit with No Indoor Fan --Air Source (Ducted) ·HSP-A = Single-Package Heat Pump Air-Source ·HMSV-A-CB = Multi-Split Heat Pump (Ducted, Mixed) ·HMSR-A-CB = Multi-Split Heat Recovery Heat Pump (Ducted, Mixed)
Ductless | ·HRCU-A-CB-O =Mini-Split Heat Pump, with Remote Outdoor Unit Air-Source, Free Delivery ·HMSV-A-CB-O = Multi-Split Heat Pump, Free Delivery (Non-ducted) ·HMSR-A-CB-O = Multi-Split Heat Recovery Heat Pump, Free Delivery (Non-ducted)
Integrated Controls
Integrated controls automatically switch between a heat pump and fossil fuel heating system at a pre-set outdoor temperature.
If configured to provide automatic changeover from heat pump to backup heating system, switchover temperature must be set below 30°F.
Eligibility
For more information about residential heat pump rebates: Click Here
For more information about commercial heat pump rebates: Click Here
Instant Discounts are no longer available for Air Source Heat Pumps and Variable Refrigerant Flow (VRF) Heat Pumps A stipend of $100/unit will continue to be available to distributors for all eligible systems sold to residential and commercial electric customers

## ASHP < 5.4 Tons
Qualified Product List for Air Source Heat Pumps < 5.4 Tons
AHRI Certified Reference Number | Tonnage | IRA Tax Credit Eligibility | Brand Name | AHRI Type | Indoor Type | Outdoor Unit Model Number | Indoor Unit Model Number(s) | Furnace Model Number | Cooling Capacity (AFull) - Single or High Stage (95F), btuh | SEER2 | EER2 (AFull) - Single or High Stage (95F) | HSPF2 (Region IV) | Heating Capacity (H1Full) - Single or High Stage (47F), btuh | Heating Capacity at 5°F as calculated by M1 | Heating Capacity Ratio @ 5°F | Heating COP at 5°F as calculated by M1 | Heating Capacity at 17°F as calculated by M1 | Refrigerant Type
6468419 | 0.75 | No | LG | HRCU-A-CB-O | Mini-Splits(Non-Ducted) | LAU090HYV | LAN090HYV |  | 9000 | 27.5 | 16 | 10.3 | 11000 | 7700 | 70% | 5.97 | 7100 | R-410A
6936995 | 0.75 | Yes | FUJITSU | HRCU-A-CB-O | Mini-Splits(Non-Ducted) | AOU9RLFF | AGU9RLF |  | 9000 | 26 | 16 | 11.8 | 12000 | 13400 | 111.7% | 1.9 | 7500 | R-410A
6936996 | 1 | Yes | FUJITSU | HRCU-A-CB-O | Mini-Splits(Non-Ducted) | AOU12RLFF | AGU12RLF |  | 12000 | 22.7 | 13.1 | 11.2 | 16000 | 13400 | 83.75% | 1.9 | 10600 | R-410A
6936997 | 1.18 | Yes | FUJITSU | HRCU-A-CB-O | Mini-Splits(Non-Ducted) | AOU15RLFF | AGU15RLF |  | 14200 | 20.3 | 12.5 | 10.7 | 18000 | 18100 | 100.6% | 1.84 | 11600 | R-410A
6937309 | 0.75 | Yes | FUJITSU | HRCU-A-CB-O | Mini-Splits(Non-Ducted) | AOU9RLFFH | AGU9RLF |  | 9000 | 26 | 16 | 11.6 | 12000 | 13400 | 111.7% | 1.9 | 7500 | R-410A
6937310 | 1 | Yes | FUJITSU | HRCU-A-CB-O | Mini-Splits(Non-Ducted) | AOU12RLFFH | AGU12RLF |  | 12000 | 22.7 | 13.1 | 11 | 16000 | 13400 | 83.75% | 1.9 | 10600 | R-410A
6937311 | 1.18 | Yes | FUJITSU | HRCU-A-CB-O | Mini-Splits(Non-Ducted) | AOU15RLFFH | AGU15RLF |  | 14200 | 20.3 | 12.5 | 10.5 | 18000 | 18100 | 100.6% | 1.84 | 11600 | R-410A
7017642 | 3.25 | No | GREE | HMSV-A-CB-O | Non-Ducted Indoor Units | GWHD(42)ND3EO |  |  | 39000 | 21 | 10.4 | 8.6 | 40000 | 28400 | 71% | 1.84 | 29000 | R-410A
7070719 | 1.83 | No | GREE | HRCU-A-CB-O | Mini-Splits(Non-Ducted) | GWH24QE-D3DNA1D/O | GWH24QE-D3DN***/I |  | 22000 | 20 | 12.5 | 8.5 | 24000 | 19800 | 82.5% | 1.75 | 14300 | R-410A
7091967 | 0.75 | No | GREE | HRCU-A-CB-O | Mini-Splits(Non-Ducted) | GWH09QC-A3DNA1D/O | GWH09QC-A3DN***/I |  | 9000 | 23 | 13 | 9.4 | 9900 | 8700 | 87.88% | 2.03 | 6900 | R-410A
7091970 | 0.75 | No | GREE | HRCU-A-CB-O | Mini-Splits(Non-Ducted) | GWH09QC-D3DNA1D/O | GWH09QC-D3DN***/I |  | 9000 | 23 | 14 | 8.5 | 11000 | 9000 | 81.82% | 1.97 | 7300 | R-410A
7091971 | 1 | No | GREE | HRCU-A-CB-O | Mini-Splits(Non-Ducted) | GWH12QC-D3DNA1D/O | GWH12QC-D3DN***/I |  | 12000 | 21.5 | 12 | 8.5 | 13000 | 9100 | 70% | 1.8 | 7700 | R-410A
7151528 | 3.25 | No | AMERICAN STANDARD | HMSV-A-CB-O | Non-Ducted Indoor Units | 4TXM2142A1050AA |  |  | 39000 | 21 | 10.4 | 8.6 | 40000 | 28400 | 71% | 1.84 | 29000 | R-410A
7151529 | 3.25 | No | TRANE | HMSV-A-CB-O | Non-Ducted Indoor Units | 4TXM2142A1050AA |  |  | 39000 | 21 | 10.4 | 8.6 | 40000 | 28400 | 71% | 1.84 | 29000 | R-410A
7849625 | 0.92 | No | LG | HRCU-A-CB-O | Mini-Splits(Non-Ducted) | LAU120HYV1 | LAN120HYV1 |  | 11000 | 25.5 | 13.8 | 10.3 | 12000 | 8400 | 70% | 5.97 | 7100 | R-410A
7947563 | 0.75 | No | LG | HRCU-A-CB-O | Mini-Splits(Non-Ducted) | LAU090HYV1 | LAN090HYV1 |  | 9000 | 27.5 | 15.65 | 10.4 | 11000 | 7700 | 70% | 5.97 | 6500 | R-410A
7958199 | 0.96 | Yes | PANASONIC | HRCU-A-CB-O | Mini-Splits(Non-Ducted) | CU-E12RKUA | CS-E12RKUAW |  | 11500 | 22.5 | 12.5 | 9.6 | 12000 | 8600 | 71.67% | 1.77 | 10500 | R-410A
7958200 | 1.43 | Yes | PANASONIC | HRCU-A-CB-O | Mini-Splits(Non-Ducted) | CU-E18RKUA | CS-E18RKUAW |  | 17200 | 19.5 | 13.2 | 9.5 | 18000 | 12800 | 71.11% | 2 | 15000 | R-410A
8000864 | 1.5 | No | GREE | HRCU-A-CB-O | Mini-Splits(Non-Ducted) | GWH18QD-D3DNA1G/O | GWH18QD-D3DN***/I |  | 18000 | 20 | 12.5 | 8.5 | 19800 | 15000 | 75.76% | 1.75 | 11700 | R-410A
8033584 | 1.5 | Yes | FUJITSU | HMSV-A-CB | Non-Ducted Indoor Units | AOU18RLXFZH |  |  | 18000 | 21.5 | 13.5 | 9.6 | 22000 | 22000 | 100% | 1.84 | 14200 | R-410A
8033585 | 1.5 | Yes | FUJITSU | HMSV-A-CB | Ducted Indoor Units | AOU18RLXFZH |  |  | 18000 | 19 | 12.4 | 9 | 22000 | 22000 | 100% | 1.84 | 14200 | R-410A
8033586 | 1.83 | Yes | FUJITSU | HMSV-A-CB | Non-Ducted Indoor Units | AOU24RLXFZH |  |  | 22000 | 20 | 13.3 | 10 | 25000 | 25600 | 102.4% | 2.06 | 15400 | R-410A
8033742 | 1.83 | Yes | FUJITSU | HMSV-A-CB | Ducted Indoor Units | AOU24RLXFZH |  |  | 22000 | 17.8 | 12.1 | 9.2 | 25000 | 25600 | 102.4% | 2.06 | 15400 | R-410A
8063924 | 1.5 | No | FUJITSU | HMSV-A-CB | Mixed Ducted and Non-Ducted Indoor Units | AOU18RLXFZH |  |  | 18000 | 20.25 | 12.95 | 9.3 | 22000 | 22000 | 100% | 1.84 | 14200 | R-410A
8063925 | 1.83 | No | FUJITSU | HMSV-A-CB | Mixed Ducted and Non-Ducted Indoor Units | AOU24RLXFZH |  |  | 22000 | 18.9 | 12.7 | 9.6 | 25000 | 25600 | 102.4% | 2.06 | 15400 | R-410A
8235762 | 3.25 | No | C&H | HMSV-A-CB-O | Non-Ducted Indoor Units | GWHD(42)ND3EO |  |  | 39000 | 21 | 10.4 | 8.6 | 40000 | 28400 | 71% | 1.84 | 29000 | R-410A
8235772 | 0.75 | No | C&H | HRCU-A-CB-O | Mini-Splits(Non-Ducted) | GWH09QC-D3DNA1D/O | GWH09QC-D3DNA1D/I |  | 9000 | 23 | 14 | 8.5 | 11000 | 9000 | 81.82% | 1.97 | 7300 | R-410A
8235773 | 1 | No | C&H | HRCU-A-CB-O | Mini-Splits(Non-Ducted) | GWH12QC-D3DNA1D/O | GWH12QC-D3DNA1D/I |  | 12000 | 21.5 | 12 | 8.5 | 13000 | 9100 | 70% | 1.8 | 7700 | R-410A
8235774 | 1.5 | No | C&H | HRCU-A-CB-O | Mini-Splits(Non-Ducted) | GWH18QD-D3DNA1G/O | GWH18QD-D3DNA1G/I |  | 18000 | 20 | 12.5 | 8.5 | 19800 | 15000 | 75.76% | 1.75 | 11700 | R-410A
8235775 | 1.83 | No | C&H | HRCU-A-CB-O | Mini-Splits(Non-Ducted) | GWH24QE-D3DNA1D/O | GWH24QE-D3DNA1D/I |  | 22000 | 20 | 12.5 | 8.5 | 24000 | 19800 | 82.5% | 1.75 | 14300 | R-410A
8235776 | 0.75 | No | C&H | HRCU-A-CB-O | Mini-Splits(Non-Ducted) | GWH09QC-A3DNA1D/O | GWH09QC-A3DNA1D/I |  | 9000 | 23 | 13 | 9.4 | 9900 | 8700 | 87.88% | 2.03 | 6900 | R-410A
8331940 | 1 | No | VARIABLE SPEED DUCTLESS SPLITS | HRCU-A-CB-O | Mini-Splits(Non-Ducted) | DLCCHR12K1A | DLFCHB12K1A |  | 12000 | 21.5 | 12 | 8.5 | 13000 | 9100 | 70% | 1.8 | 7700 | R-410A
8578505 | 3.25 | No | YORK BY JOHNSON CONTROLS | HMSV-A-CB-O | Non-Ducted Indoor Units | DHW42CMB21S |  |  | 39000 | 21 | 10.4 | 8.6 | 40000 | 28400 | 71% | 1.84 | 29000 | R-410A
8578506 | 3.25 | No | COLEMAN BY JOHNSON CONTROLS | HMSV-A-CB-O | Non-Ducted Indoor Units | DHW42CMB21S |  |  | 39000 | 21 | 10.4 | 8.6 | 40000 | 28400 | 71% | 1.84 | 29000 | R-410A
8578507 | 3.25 | No | LUXAIRE BY JOHNSON CONTROLS | HMSV-A-CB-O | Non-Ducted Indoor Units | DHW42CMB21S |  |  | 39000 | 21 | 10.4 | 8.6 | 40000 | 28400 | 71% | 1.84 | 29000 | R-410A
8578508 | 3.25 | No | GUARDIAN BY JOHNSON CONTROLS | HMSV-A-CB-O | Non-Ducted Indoor Units | DHW42CMB21S |  |  | 39000 | 21 | 10.4 | 8.6 | 40000 | 28400 | 71% | 1.84 | 29000 | R-410A
8578561 | 0.75 | No | YORK BY JOHNSON CONTROLS | HRCU-A-CB-O | Mini-Splits(Non-Ducted) | DHX09CSB11S | DHX09NWB11S |  | 9000 | 23 | 13 | 9.4 | 9900 | 8700 | 87.88% | 2.03 | 6900 | R-410A
8578562 | 0.75 | No | COLEMAN BY JOHNSON CONTROLS | HRCU-A-CB-O | Mini-Splits(Non-Ducted) | DHX09CSB11S | DHX09NWB11S |  | 9000 | 23 | 13 | 9.4 | 9900 | 8700 | 87.88% | 2.03 | 6900 | R-410A
8578563 | 0.75 | No | LUXAIRE BY JOHNSON CONTROLS | HRCU-A-CB-O | Mini-Splits(Non-Ducted) | DHX09CSB11S | DHX09NWB11S |  | 9000 | 23 | 13 | 9.4 | 9900 | 8700 | 87.88% | 2.03 | 6900 | R-410A
8578564 | 0.75 | No | GUARDIAN BY JOHNSON CONTROLS | HRCU-A-CB-O | Mini-Splits(Non-Ducted) | DHX09CSB11S | DHX09NWB11S |  | 9000 | 23 | 13 | 9.4 | 9900 | 8700 | 87.88% | 2.03 | 6900 | R-410A
8578569 | 0.75 | No | YORK BY JOHNSON CONTROLS | HRCU-A-CB-O | Mini-Splits(Non-Ducted) | DHX09CSB21S | DHX09NWB21S |  | 9000 | 23 | 14 | 8.5 | 11000 | 9000 | 81.82% | 1.97 | 7300 | R-410A
8578570 | 0.75 | No | COLEMAN BY JOHNSON CONTROLS | HRCU-A-CB-O | Mini-Splits(Non-Ducted) | DHX09CSB21S | DHX09NWB21S |  | 9000 | 23 | 14 | 8.5 | 11000 | 9000 | 81.82% | 1.97 | 7300 | R-410A
8578571 | 0.75 | No | LUXAIRE BY JOHNSON CONTROLS | HRCU-A-CB-O | Mini-Splits(Non-Ducted) | DHX09CSB21S | DHX09NWB21S |  | 9000 | 23 | 14 | 8.5 | 11000 | 9000 | 81.82% | 1.97 | 7300 | R-410A
8578572 | 0.75 | No | GUARDIAN BY JOHNSON CONTROLS | HRCU-A-CB-O | Mini-Splits(Non-Ducted) | DHX09CSB21S | DHX09NWB21S |  | 9000 | 23 | 14 | 8.5 | 11000 | 9000 | 81.82% | 1.97 | 7300 | R-410A
8578573 | 1 | No | YORK BY JOHNSON CONTROLS | HRCU-A-CB-O | Mini-Splits(Non-Ducted) | DHX12CSB21S | DHX12NWB21S |  | 12000 | 21.5 | 12 | 8.5 | 13000 | 9100 | 70% | 1.8 | 7700 | R-410A
8578574 | 1 | No | COLEMAN BY JOHNSON CONTROLS | HRCU-A-CB-O | Mini-Splits(Non-Ducted) | DHX12CSB21S | DHX12NWB21S |  | 12000 | 21.5 | 12 | 8.5 | 13000 | 9100 | 70% | 1.8 | 7700 | R-410A
8578575 | 1 | No | LUXAIRE BY JOHNSON CONTROLS | HRCU-A-CB-O | Mini-Splits(Non-Ducted) | DHX12CSB21S | DHX12NWB21S |  | 12000 | 21.5 | 12 | 8.5 | 13000 | 9100 | 70% | 1.8 | 7700 | R-410A
8578576 | 1 | No | GUARDIAN BY JOHNSON CONTROLS | HRCU-A-CB-O | Mini-Splits(Non-Ducted) | DHX12CSB21S | DHX12NWB21S |  | 12000 | 21.5 | 12 | 8.5 | 13000 | 9100 | 70% | 1.8 | 7700 | R-410A
8578577 | 1.5 | No | YORK BY JOHNSON CONTROLS | HRCU-A-CB-O | Mini-Splits(Non-Ducted) | DHX18CSB21S | DHX18NWB21S |  | 18000 | 20 | 12.5 | 8.5 | 19800 | 15000 | 75.76% | 1.75 | 11700 | R-410A
8578578 | 1.5 | No | COLEMAN BY JOHNSON CONTROLS | HRCU-A-CB-O | Mini-Splits(Non-Ducted) | DHX18CSB21S | DHX18NWB21S |  | 18000 | 20 | 12.5 | 8.5 | 19800 | 15000 | 75.76% | 1.75 | 11700 | R-410A
8578579 | 1.5 | No | LUXAIRE BY JOHNSON CONTROLS | HRCU-A-CB-O | Mini-Splits(Non-Ducted) | DHX18CSB21S | DHX18NWB21S |  | 18000 | 20 | 12.5 | 8.5 | 19800 | 15000 | 75.76% | 1.75 | 11700 | R-410A
8578580 | 1.5 | No | GUARDIAN BY JOHNSON CONTROLS | HRCU-A-CB-O | Mini-Splits(Non-Ducted) | DHX18CSB21S | DHX18NWB21S |  | 18000 | 20 | 12.5 | 8.5 | 19800 | 15000 | 75.76% | 1.75 | 11700 | R-410A
8578581 | 1.83 | No | YORK BY JOHNSON CONTROLS | HRCU-A-CB-O | Mini-Splits(Non-Ducted) | DHX24CSB21S | DHX24NWB21S |  | 22000 | 20 | 12.5 | 8.5 | 24000 | 19800 | 82.5% | 1.75 | 14300 | R-410A
8578582 | 1.83 | No | COLEMAN BY JOHNSON CONTROLS | HRCU-A-CB-O | Mini-Splits(Non-Ducted) | DHX24CSB21S | DHX24NWB21S |  | 22000 | 20 | 12.5 | 8.5 | 24000 | 19800 | 82.5% | 1.75 | 14300 | R-410A
8578583 | 1.83 | No | LUXAIRE BY JOHNSON CONTROLS | HRCU-A-CB-O | Mini-Splits(Non-Ducted) | DHX24CSB21S | DHX24NWB21S |  | 22000 | 20 | 12.5 | 8.5 | 24000 | 19800 | 82.5% | 1.75 | 14300 | R-410A
8578584 | 1.83 | No | GUARDIAN BY JOHNSON CONTROLS | HRCU-A-CB-O | Mini-Splits(Non-Ducted) | DHX24CSB21S | DHX24NWB21S |  | 22000 | 20 | 12.5 | 8.5 | 24000 | 19800 | 82.5% | 1.75 | 14300 | R-410A
8639874 | 0.75 | No | DAIKIN | HRCU-A-CB-O | Mini-Splits(Non-Ducted) | RXS09TL116 | FTXS09TL116 |  | 9000 | 23 | 13 | 9.4 | 9900 | 8700 | 87.88% | 2.03 | 6900 | R-410A
8639875 | 0.75 | No | DAIKIN | HRCU-A-CB-O | Mini-Splits(Non-Ducted) | RXS09TL216 | FTXS09TL216 |  | 9000 | 23 | 14 | 8.5 | 11000 | 9000 | 81.82% | 1.97 | 7300 | R-410A
8639877 | 1 | No | DAIKIN | HRCU-A-CB-O | Mini-Splits(Non-Ducted) | RXS12TL216 | FTXS12TL216 |  | 12000 | 21.5 | 12 | 8.5 | 13000 | 9100 | 70% | 1.8 | 7700 | R-410A
8639879 | 1.83 | No | DAIKIN | HRCU-A-CB-O | Mini-Splits(Non-Ducted) | RXS24TL216 | FTXS24TL216 |  | 22000 | 20 | 12.5 | 8.5 | 24000 | 19800 | 82.5% | 1.75 | 14300 | R-410A
8641300 | 0.75 | No | DAIKIN | HRCU-A-CB-O | Mini-Splits(Non-Ducted) | RXS09TL116 | FTXS09TL116-3 |  | 9000 | 23 | 13 | 9.4 | 9900 | 8700 | 87.88% | 2.03 | 6900 | R-410A
8641301 | 0.75 | No | DAIKIN | HRCU-A-CB-O | Mini-Splits(Non-Ducted) | RXS09TL216 | FTXS09TL216-3 |  | 9000 | 23 | 14 | 8.5 | 11000 | 9000 | 81.82% | 1.97 | 7300 | R-410A
8641303 | 1 | No | DAIKIN | HRCU-A-CB-O | Mini-Splits(Non-Ducted) | RXS12TL216 | FTXS12TL216-3 |  | 12000 | 21.5 | 12 | 8.5 | 13000 | 9100 | 70% | 1.8 | 7700 | R-410A
8641305 | 1.83 | No | DAIKIN | HRCU-A-CB-O | Mini-Splits(Non-Ducted) | RXS24TL216 | FTXS24TL216-3 |  | 22000 | 20 | 12.5 | 8.5 | 24000 | 19800 | 82.5% | 1.75 | 14300 | R-410A
8657808 | 0.75 | No | CHAMPION | HRCU-A-CB-O | Mini-Splits(Non-Ducted) | DHX09CSB11S | DHX09NWB11S |  | 9000 | 23 | 13 | 9.4 | 9900 | 8700 | 87.88% | 2.03 | 6900 | R-410A
8657812 | 0.75 | No | CHAMPION | HRCU-A-CB-O | Mini-Splits(Non-Ducted) | DHX09CSB21S | DHX09NWB21S |  | 9000 | 23 | 14 | 8.5 | 11000 | 9000 | 81.82% | 1.97 | 7300 | R-410A
8657814 | 1 | No | CHAMPION | HRCU-A-CB-O | Mini-Splits(Non-Ducted) | DHX12CSB21S | DHX12NWB21S |  | 12000 | 21.5 | 12 | 8.5 | 13000 | 9100 | 70% | 1.8 | 7700 | R-410A
8657816 | 1.5 | No | CHAMPION | HRCU-A-CB-O | Mini-Splits(Non-Ducted) | DHX18CSB21S | DHX18NWB21S |  | 18000 | 20 | 12.5 | 8.5 | 19800 | 15000 | 75.76% | 1.75 | 11700 | R-410A
8657818 | 1.83 | No | CHAMPION | HRCU-A-CB-O | Mini-Splits(Non-Ducted) | DHX24CSB21S | DHX24NWB21S |  | 22000 | 20 | 12.5 | 8.5 | 24000 | 19800 | 82.5% | 1.75 | 14300 | R-410A
8669077 | 3.25 | No | CHAMPION | HMSV-A-CB-O | Non-Ducted Indoor Units | DHW42CMB21S |  |  | 39000 | 21 | 10.4 | 8.6 | 40000 | 28400 | 71% | 1.84 | 29000 | R-410A
8717929 | 4 | Yes | LG | HMSV-A-CB-O | Non-Ducted Indoor Units | ARUN048GSS4 |  |  | 48000 | 20 | 13.2 | 10.2 | 54500 | 39000 | 71.56% | 2.16 | 36000 | R-410A
8717930 | 4 | Yes | LG | HMSV-A-CB | Ducted Indoor Units | ARUN048GSS4 |  |  | 48000 | 20 | 13.2 | 10.2 | 54500 | 39000 | 71.56% | 2.16 | 36000 | R-410A
8717931 | 3.17 | Yes | LG | HMSV-A-CB-O | Non-Ducted Indoor Units | ARUN038GSS4 |  |  | 38000 | 20.1 | 11.5 | 10.6 | 51000 | 39000 | 76.47% | 2.16 | 33000 | R-410A
8717932 | 3.17 | Yes | LG | HMSV-A-CB | Ducted Indoor Units | ARUN038GSS4 |  |  | 38000 | 20.1 | 11.5 | 10.6 | 51000 | 39000 | 76.47% | 2.16 | 33000 | R-410A
8717933 | 3.17 | No | LG | HMSV-A-CB | Mixed Ducted and Non-Ducted Indoor Units | ARUN038GSS4 |  |  | 38000 | 20.1 | 14 | 10.6 | 51000 | 39000 | 76.47% | 2.16 | 33000 | R-410A
8717934 | 4 | No | LG | HMSV-A-CB | Mixed Ducted and Non-Ducted Indoor Units | ARUN048GSS4 |  |  | 48000 | 20 | 13.2 | 10.2 | 54500 | 39000 | 71.56% | 2.16 | 36000 | R-410A
8718582 | 1 | No | GREE | HRCU-A-CB-O | Mini-Splits(Non-Ducted) | GWH12QC-D3DNA1D/O | GWH12ZC-D3DN***/I |  | 12000 | 21.5 | 12 | 8.5 | 13000 | 9100 | 70% | 1.8 | 7700 | R-410A
8779045 | 1.5 | Yes | FUJITSU | HRCU-A-CB-O | Mini-Splits(Non-Ducted) | AOU18RLXFWH | ASU18RLF |  | 18000 | 20 | 13.3 | 10 | 21600 | 19000 | 87.96% | 2.18 | 14600 | R-410A
8779046 | 1.83 | Yes | FUJITSU | HRCU-A-CB-O | Mini-Splits(Non-Ducted) | AOU24RLXFWH | ASU24RLF |  | 22000 | 19.5 | 12.5 | 10.5 | 25200 | 23200 | 92.06% | 2.04 | 18000 | R-410A
8796398 | 0.96 | Yes | SHARP | HRCU-A-CB-O | Mini-Splits(Non-Ducted) | AE-X12THU | AY-XP12THU |  | 11500 | 25 | 15 | 12.5 | 14000 | 14000 | 100% | 2.56 | 8500 | R-410A
8819819 | 1 | No | HISENSE | HRCU-A-CB-O | Mini-Splits(Non-Ducted) | AS-12UR3SXE | AS-12UR3SXETG |  | 12000 | 21 | 13 | 9.5 | 12000 | 8400 | 70% | 1.75 | 7500 | R-410A
8819820 | 1 | No | HISENSE | HRCU-A-CB-O | Mini-Splits(Non-Ducted) | AS-12UW5SXX | AS-12UW5SXXQA |  | 12000 | 21 | 13 | 9.5 | 12000 | 8400 | 70% | 1.75 | 7500 | R-410A
8819821 | 1.5 | No | HISENSE | HRCU-A-CB-O | Mini-Splits(Non-Ducted) | AS-18UR3SBB | AS-18UR3SBBTG |  | 18000 | 22.5 | 13 | 8.6 | 17000 | 11900 | 70% | 1.8 | 10000 | R-410A
8858349 | 2.25 | Yes | MDV | HMSV-A-CB-O | Non-Ducted Indoor Units | M3OF-27HFN1-M** |  |  | 27000 | 22 | 11.5 | 9.6 | 27000 | 22600 | 83.7% | 2.06 | 17800 | R-410A
8858350 | 3 | No | MDV | HMSV-A-CB-O | Non-Ducted Indoor Units | M4OF-36HFN1-M** |  |  | 36000 | 21.4 | 10.5 | 8.6 | 36000 | 26200 | 72.78% | 1.8 | 23600 | R-410A
8858351 | 3 | No | MIDEA | HMSV-A-CB-O | Non-Ducted Indoor Units | MCH4U-36PHH2 |  |  | 36000 | 21.4 | 10.5 | 8.6 | 36000 | 26200 | 72.78% | 1.8 | 23600 | R-410A
8858352 | 2.25 | Yes | MIDEA | HMSV-A-CB-O | Non-Ducted Indoor Units | MCH3U-27PHH2 |  |  | 27000 | 22 | 11.5 | 9.6 | 27000 | 22600 | 83.7% | 2.06 | 17800 | R-410A
8908615 | 2.93 | Yes | FUJITSU | HMSV-A-CB-O | Non-Ducted Indoor Units | AOU36RLXFZH |  |  | 35200 | 20.5 | 13 | 9.5 | 36400 | 36400 | 100% | 2.02 | 21400 | R-410A
8908616 | 2.93 | Yes | FUJITSU | HMSV-A-CB | Ducted Indoor Units | AOU36RLXFZH |  |  | 35200 | 18 | 12 | 8.7 | 36400 | 36400 | 100% | 2.02 | 21400 | R-410A
8912450 | 2.93 | No | FUJITSU | HMSV-A-CB | Mixed Ducted and Non-Ducted Indoor Units | AOU36RLXFZH |  |  | 35200 | 19.25 | 12.5 | 9.1 | 36400 | 36400 | 100% | 2.02 | 21400 | R-410A
8912454 | 2.5 | Yes | FUJITSU | HRCU-A-CB-O | Mini-Splits(Non-Ducted) | AOU30RLXEH | ASU30RLE |  | 30000 | 18.7 | 12.5 | 10 | 32000 | 30400 | 95% | 2.02 | 18900 | R-410A
8977685 | 2.25 | No | MDV | HMSV-A-CB-O | Non-Ducted Indoor Units | M3OF-27HFN1-M* |  |  | 27000 | 22 | 12 | 8.9 | 28000 | 20800 | 74.29% | 1.9 | 16800 | R-410A
8977690 | 2.25 | No | THERMOCORE SYSTEMS | HMSV-A-CB-O | Non-Ducted Indoor Units | T322D-H236-C |  |  | 27000 | 22 | 12 | 8.9 | 28000 | 20800 | 74.29% | 1.9 | 16800 | R-410A
8982502 | 2.25 | No | KLIMAIRE | HMSV-A-CB-O | Non-Ducted Indoor Units | KMIR327-H217 |  |  | 27000 | 22 | 12 | 8.9 | 28000 | 20800 | 74.29% | 1.9 | 16800 | R-410A
8989588 | 2.25 | No | PERFECTAIRE | HMSV-A-CB-O | Non-Ducted Indoor Units | 2PAMSH27-MZO3 |  |  | 27000 | 22 | 12 | 8.9 | 28000 | 20800 | 74.29% | 1.9 | 16800 | R-410A
8989595 | 2.25 | No | COMFORTSTAR | HMSV-A-CB-O | Non-Ducted Indoor Units | CM3-27-3Z |  |  | 27000 | 22 | 12 | 8.9 | 28000 | 20800 | 74.29% | 1.9 | 16800 | R-410A
8993378 | 2.25 | No | EMI | HMSV-A-CB-O | Non-Ducted Indoor Units | MZ3H27DAA |  |  | 27000 | 22 | 12 | 8.9 | 28000 | 20800 | 74.29% | 1.9 | 16800 | R-410A
8993535 | 1.5 | No | VARIABLE SPEED DUCTLESS SPLITS | HRCU-A-CB-O | Mini-Splits(Non-Ducted) | DLCCHR18K1A | DLFCHB18K1A |  | 18000 | 20 | 12.5 | 8.5 | 19800 | 15000 | 75.76% | 1.75 | 11700 | R-410A
8994411 | 1.58 | No | MDV | HMSV-A-CB-O | Non-Ducted Indoor Units | M2OH-18HFN1-M |  |  | 19000 | 21.5 | 12.5 | 9 | 20000 | 17000 | 85% | 1.9 | 12600 | R-410A
8994415 | 3 | Yes | MDV | HMSV-A-CB-O | Non-Ducted Indoor Units | M4OH-36HFN1-M |  |  | 36000 | 21.5 | 13.5 | 9.5 | 36000 | 36000 | 100% | 1.9 | 16800 | R-410A
8996539 | 0.75 | No | GIBSON | HRCU-A-CB-O | Mini-Splits(Non-Ducted) | GXH09(2.6)LSA4DH | GHH09(2.6)LUA4DH |  | 9000 | 23 | 13 | 9.4 | 9900 | 8700 | 87.88% | 2.03 | 6900 | R-410A
9000111 | 2.25 | No | PIONEER | HMSV-A-CB-O | Non-Ducted Indoor Units | YN030GMFI22M3D |  |  | 27000 | 22 | 12 | 8.9 | 28000 | 20800 | 74.29% | 1.9 | 16800 | R-410A
9000994 | 0.75 | No | GIBSON | HRCU-A-CB-O | Mini-Splits(Non-Ducted) | GXH09(2.6)LSA4DH | GHH09(2.6)LSA4DH |  | 9000 | 23 | 13 | 9.4 | 9900 | 8700 | 87.88% | 2.03 | 6900 | R-410A
9000997 | 0.75 | No | GIBSON | HRCU-A-CB-O | Mini-Splits(Non-Ducted) | GXH09(2.6)LSK4DH | GHH09(2.6)LUK4DH |  | 9000 | 23 | 14 | 8.5 | 11000 | 9000 | 81.82% | 1.97 | 7300 | R-410A
9000998 | 1 | No | GIBSON | HRCU-A-CB-O | Mini-Splits(Non-Ducted) | GXH12(3.5)LSK4DH | GHH12(3.5)LUK4DH |  | 12000 | 21.5 | 12 | 8.5 | 13000 | 9100 | 70% | 1.8 | 7700 | R-410A
9000999 | 1.5 | No | GIBSON | HRCU-A-CB-O | Mini-Splits(Non-Ducted) | GXH18(5.3)LSK4DH | GHH18(5.3)LUK4DH |  | 18000 | 20 | 12.5 | 8.5 | 19800 | 15000 | 75.76% | 1.75 | 11700 | R-410A
9001000 | 1.83 | No | GIBSON | HRCU-A-CB-O | Mini-Splits(Non-Ducted) | GXH24(7.0)LSK4DH | GHH24(7.0)LUK4DH |  | 22000 | 20 | 12.5 | 8.5 | 24000 | 19800 | 82.5% | 1.75 | 14300 | R-410A
9001025 | 3.25 | No | GIBSON | HMSV-A-CB-O | Non-Ducted Indoor Units | GXH42(12.3)FMK4DH |  |  | 39000 | 21 | 10.4 | 8.6 | 40000 | 28400 | 71% | 1.84 | 29000 | R-410A
9060039 | 1 | No | SLIMAIR TECHNOLOGIES | HRCU-A-CB-O | Mini-Splits(Non-Ducted) | SHC12VB-2H | SHM12VB-2DC |  | 12000 | 21 | 13 | 9.5 | 12000 | 8400 | 70% | 1.75 | 7500 | R-410A
9060040 | 1.5 | No | SLIMAIR TECHNOLOGIES | HRCU-A-CB-O | Mini-Splits(Non-Ducted) | SHC18VB-2H | SHM18VB-2DC |  | 18000 | 22.5 | 13 | 8.6 | 17000 | 11900 | 70% | 1.8 | 10000 | R-410A
9084224 | 1.5 | No | GREE | HMSV-A-CB-O | Non-Ducted Indoor Units | GWHD(18)ND3GO |  |  | 18000 | 21 | 12.5 | 9 | 19000 | 13500 | 71.05% | 2.01 | 12800 | R-410A
9084225 | 2 | No | GREE | HMSV-A-CB-O | Non-Ducted Indoor Units | GWHD(24)ND3GO |  |  | 24000 | 21 | 11.8 | 9 | 26000 | 18400 | 70.77% | 1.81 | 16600 | R-410A
9084226 | 2.37 | No | GREE | HMSV-A-CB-O | Non-Ducted Indoor Units | GWHD(30)ND3GO |  |  | 28400 | 20 | 11.8 | 8.6 | 30000 | 21200 | 70.67% | 1.85 | 18000 | R-410A
9084227 | 2.83 | No | GREE | HMSV-A-CB-O | Non-Ducted Indoor Units | GWHD(36)ND3GO |  |  | 34000 | 21 | 11.8 | 8.6 | 36000 | 25400 | 70.56% | 2.32 | 26600 | R-410A
9101137 | 2.25 | No | GARRISON | HMSV-A-CB-O | Non-Ducted Indoor Units | 3554191 |  |  | 27000 | 22 | 12 | 8.9 | 28000 | 20800 | 74.29% | 1.9 | 16800 | R-410A
9101401 | 0.75 | No | MDV | HRCU-A-CB-O | Mini-Splits(Non-Ducted) | MOBA30-09HFN1-MT0W | CS11M-09HRFN1-MX0W(A) |  | 9000 | 21.8 | 14.9 | 9.3 | 9800 | 7300 | 74.49% | 1.83 | 5800 | R-410A
9101402 | 1 | No | MDV | HRCU-A-CB-O | Mini-Splits(Non-Ducted) | MOB30-12HFN1-MT0W | CS11M-12HRFN1-MU5W |  | 12000 | 22.3 | 13.7 | 8.8 | 12000 | 8400 | 70% | 1.78 | 7700 | R-410A
9102073 | 1.5 | Yes | GREE | HRCU-A-CB-O | Mini-Splits(Non-Ducted) | GWH18YE-D3DNA1A/O | GWH18YE-D3DN***/I |  | 18000 | 22 | 13.5 | 10 | 18000 | 20000 | 111.1% | 1.8 | 14200 | R-410A
9102074 | 1.5 | Yes | GREE | HRCU-A-CB-O | Mini-Splits(Non-Ducted) | GWH18YE-D3DNA1A/O | GWH18QE-D3DN***/I |  | 18000 | 22 | 13.5 | 10 | 18000 | 20000 | 111.1% | 1.8 | 14200 | R-410A
9102793 | 1.83 | Yes | GREE | HRCU-A-CB-O | Mini-Splits(Non-Ducted) | GWH24YE-D3DNA1A/O | GWH24YE-D3DN***/I |  | 22000 | 21.5 | 13 | 9.5 | 24000 | 24000 | 100% | 1.9 | 15500 | R-410A
9102794 | 1.83 | Yes | GREE | HRCU-A-CB-O | Mini-Splits(Non-Ducted) | GWH24YE-D3DNA1A/O | GWH24QE-D3DN***/I |  | 22000 | 21.5 | 13 | 9.5 | 24000 | 24000 | 100% | 1.9 | 15500 | R-410A
9108745 | 0.75 | No | TOSOT | HRCU-A-CB-O | Mini-Splits(Non-Ducted) | TW09HQ2C2DO | TW09HQ2C2DI |  | 9000 | 23 | 14 | 8.5 | 11000 | 9000 | 81.82% | 1.97 | 7300 | R-410A
9108746 | 1 | No | TOSOT | HRCU-A-CB-O | Mini-Splits(Non-Ducted) | TW12HQ2C2DO | TW12HQ2C2DI |  | 12000 | 21.5 | 12 | 8.5 | 13000 | 9100 | 70% | 1.8 | 7700 | R-410A
9108748 | 1.83 | No | TOSOT | HRCU-A-CB-O | Mini-Splits(Non-Ducted) | TW24HQ2C2DO | TW24HQ2C2DI |  | 22000 | 20 | 12.5 | 8.5 | 24000 | 19800 | 82.5% | 1.75 | 14300 | R-410A
9114294 | 1.5 | Yes | GREE | HRCU-A-CB-O | Mini-Splits(Non-Ducted) | GWH18YE-D3DNA1A/O | GWH18AAE-D3DN***/I |  | 18000 | 22 | 13.5 | 10 | 18000 | 20000 | 111.1% | 1.8 | 14200 | R-410A
9116196 | 1 | No | GREE | HRCU-A-CB-O | Mini-Splits(Non-Ducted) | GWH12YD-D3DNA1A/O | GWH12YD-D3DN***/I |  | 12000 | 24 | 14 | 8.5 | 12200 | 12000 | 98.36% | 1.91 | 8100 | R-410A
9116197 | 1 | No | GREE | HRCU-A-CB-O | Mini-Splits(Non-Ducted) | GWH12YD-D3DNA1A/O | GWH12QD-D3DN***/I |  | 12000 | 24 | 14 | 8.5 | 12200 | 12000 | 98.36% | 1.91 | 8100 | R-410A
9118473 | 3 | Yes | CARRIER | HMSV-A-CB-O | Non-Ducted Indoor Units | 38MGRQ36D--3 |  |  | 36000 | 21.5 | 13.5 | 9.5 | 36000 | 36000 | 100% | 1.9 | 16800 | R-410A
9118474 | 3 | Yes | BRYANT | HMSV-A-CB-O | Non-Ducted Indoor Units | 38MGRQ36D--3 |  |  | 36000 | 21.5 | 13.5 | 9.5 | 36000 | 36000 | 100% | 1.9 | 16800 | R-410A
9119139 | 0.75 | No | C&H | HRCU-A-CB-O | Mini-Splits(Non-Ducted) | CH09VCT230VO | CH09VCT230VI |  | 9000 | 23 | 14 | 8.5 | 11000 | 9000 | 81.82% | 1.97 | 7300 | R-410A
9119140 | 1 | No | C&H | HRCU-A-CB-O | Mini-Splits(Non-Ducted) | CH12VCT230VO | CH12VCT230VI |  | 12000 | 21.5 | 12 | 8.5 | 13000 | 9100 | 70% | 1.8 | 7700 | R-410A
9119141 | 1.5 | No | C&H | HRCU-A-CB-O | Mini-Splits(Non-Ducted) | CH18VCT230VO | CH18VCT230VI |  | 18000 | 20 | 12.5 | 8.5 | 19800 | 15000 | 75.76% | 1.75 | 11700 | R-410A
9119142 | 1.83 | No | C&H | HRCU-A-CB-O | Mini-Splits(Non-Ducted) | CH24VCT230VO | CH24VCT230VI |  | 22000 | 20 | 12.5 | 8.5 | 24000 | 19800 | 82.5% | 1.75 | 14300 | R-410A
9119143 | 0.75 | No | C&H | HRCU-A-CB-O | Mini-Splits(Non-Ducted) | CH09VCT115VO | CH09VCT115VI |  | 9000 | 23 | 13 | 9.4 | 9900 | 8700 | 87.88% | 2.03 | 6900 | R-410A
9119173 | 3.25 | No | C&H | HMSV-A-CB-O | Non-Ducted Indoor Units | CH42MVCT230VO |  |  | 39000 | 21 | 10.4 | 8.6 | 40000 | 28400 | 71% | 1.84 | 29000 | R-410A
9123256 | 1.83 | Yes | GREE | HRCU-A-CB-O | Mini-Splits(Non-Ducted) | GWH24YE-D3DNA1A/O | GWH24AAE-D3DN***/I |  | 22000 | 21.5 | 13 | 9.5 | 24000 | 24000 | 100% | 1.9 | 15500 | R-410A
9150123 | 1 | No | TRANE | HRCU-A-CB-O | Mini-Splits(Non-Ducted) | 4TXK3812A10NU** | 4MXW3812A10NU** |  | 12000 | 24 | 14 | 8.5 | 12200 | 12000 | 98.36% | 1.91 | 8100 | R-410A
9150124 | 1 | No | AMERICAN STANDARD | HRCU-A-CB-O | Mini-Splits(Non-Ducted) | 4TXK3812A10NU** | 4MXW3812A10NU** |  | 12000 | 24 | 14 | 8.5 | 12200 | 12000 | 98.36% | 1.91 | 8100 | R-410A
9150125 | 1.5 | Yes | TRANE | HRCU-A-CB-O | Mini-Splits(Non-Ducted) | 4TXK3818A10NU** | 4MXW3818A10NU** |  | 18000 | 22 | 13.5 | 10 | 18000 | 20000 | 111.1% | 1.8 | 14200 | R-410A
9150126 | 1.5 | Yes | AMERICAN STANDARD | HRCU-A-CB-O | Mini-Splits(Non-Ducted) | 4TXK3818A10NU** | 4MXW3818A10NU** |  | 18000 | 22 | 13.5 | 10 | 18000 | 20000 | 111.1% | 1.8 | 14200 | R-410A
9150127 | 1.83 | Yes | TRANE | HRCU-A-CB-O | Mini-Splits(Non-Ducted) | 4TXK3824A10NU** | 4MXW3824A10NU** |  | 22000 | 21.5 | 13 | 9.5 | 24000 | 24000 | 100% | 1.9 | 15500 | R-410A
9150128 | 1.83 | Yes | AMERICAN STANDARD | HRCU-A-CB-O | Mini-Splits(Non-Ducted) | 4TXK3824A10NU** | 4MXW3824A10NU** |  | 22000 | 21.5 | 13 | 9.5 | 24000 | 24000 | 100% | 1.9 | 15500 | R-410A
9680947 | 0.75 | No | DIRECT AIR | HRCU-A-CB-O | Mini-Splits(Non-Ducted) | MOBA30-09HFN1-MT0W | CS11M-09HRFN1-MX0W(A) |  | 9000 | 21.8 | 14.9 | 9.3 | 9800 | 7300 | 74.49% | 1.83 | 5800 | R-410A
9680948 | 1 | No | DIRECT AIR | HRCU-A-CB-O | Mini-Splits(Non-Ducted) | MOB30-12HFN1-MT0W | CS11M-12HRFN1-MU5W |  | 12000 | 22.3 | 13.7 | 8.8 | 12000 | 8400 | 70% | 1.78 | 7700 | R-410A
9850218 | 1 | No | MULTIZONE | HRCU-A-CB-O | Mini-Splits(Non-Ducted) | MIT12H2G31(O) | MIT12H2G31(I) |  | 12000 | 21 | 13 | 9.5 | 12000 | 8400 | 70% | 1.75 | 7500 | R-410A
9850219 | 1.5 | No | MULTIZONE | HRCU-A-CB-O | Mini-Splits(Non-Ducted) | MIT18H2G31(O) | MIT18H2G31(I) |  | 18000 | 22.5 | 13 | 8.6 | 17000 | 11900 | 70% | 1.8 | 10000 | R-410A
9854619 | 2.5 | Yes | MDV | HMSV-A-CB-O | Non-Ducted Indoor Units | M4OH-30HFN1-M |  |  | 30000 | 22.5 | 12 | 9.5 | 28000 | 20400 | 72.86% | 1.85 | 24600 | R-410A
9854626 | 2.5 | Yes | CARRIER | HMSV-A-CB-O | Non-Ducted Indoor Units | 38MGRQ30D--3 |  |  | 30000 | 22.5 | 12 | 9.5 | 28000 | 20400 | 72.86% | 1.85 | 24600 | R-410A
9854627 | 2.5 | Yes | BRYANT | HMSV-A-CB-O | Non-Ducted Indoor Units | 38MGRQ30D--3 |  |  | 30000 | 22.5 | 12 | 9.5 | 28000 | 20400 | 72.86% | 1.85 | 24600 | R-410A
9944776 | 1 | No | GREE | HRCU-A-CB-O | Mini-Splits(Non-Ducted) | GWH12YD-D3DNA1A/O | GWH12AAD-D3DN***/I |  | 12000 | 24 | 14 | 8.5 | 12200 | 12000 | 98.36% | 1.91 | 8100 | R-410A
9951750 | 2.25 | No | GAIR | HMSV-A-CB-O | Non-Ducted Indoor Units | G3OF-27HFN1-M |  |  | 27000 | 22 | 12 | 8.9 | 28000 | 20800 | 74.29% | 1.9 | 16800 | R-410A
9956331 | 0.75 | No | GREE | HRCU-A-CB-O | Mini-Splits(Non-Ducted) | VIR09HP230V1BO | VIR09HP230V1BH |  | 9000 | 23 | 14 | 8.5 | 11000 | 9000 | 81.82% | 1.97 | 7300 | R-410A
9956333 | 1.83 | No | GREE | HRCU-A-CB-O | Mini-Splits(Non-Ducted) | VIR24HP230V1BO | VIR24HP230V1BH |  | 22000 | 20 | 12.5 | 8.5 | 24000 | 19800 | 82.5% | 1.75 | 14300 | R-410A
9956415 | 2 | No | GREE | HMSV-A-CB-O | Non-Ducted Indoor Units | MULTI24HP230V1CO |  |  | 24000 | 21 | 11.8 | 9 | 26000 | 18400 | 70.77% | 1.81 | 16600 | R-410A
9956416 | 2.37 | No | GREE | HMSV-A-CB-O | Non-Ducted Indoor Units | MULTI30HP230V1CO |  |  | 28400 | 20 | 11.8 | 8.6 | 30000 | 21200 | 70.67% | 1.85 | 18000 | R-410A
9956417 | 2.83 | No | GREE | HMSV-A-CB-O | Non-Ducted Indoor Units | MULTI36HP230V1CO |  |  | 34000 | 21 | 11.8 | 8.6 | 36000 | 25400 | 70.56% | 2.32 | 26600 | R-410A
9956418 | 3.25 | No | GREE | HMSV-A-CB-O | Non-Ducted Indoor Units | MULTI42HP230V1CO |  |  | 39000 | 21 | 10.4 | 8.6 | 40000 | 28400 | 71% | 1.84 | 29000 | R-410A
9958975 | 1.5 | No | GREE | HMSV-A-CB-O | Non-Ducted Indoor Units | MULTI18HP230V1CO |  |  | 18000 | 21 | 12.5 | 9 | 19000 | 13500 | 71.05% | 2.01 | 12800 | R-410A
9959454 | 1 | No | GREE | HRCU-A-CB-O | Mini-Splits(Non-Ducted) | VIR12HP230V1BO | VIR12HP230V1BH |  | 12000 | 21.5 | 12 | 8.5 | 13000 | 9100 | 70% | 1.8 | 7700 | R-410A
9959456 | 1.5 | No | KERR | HMSV-A-CB-O | Non-Ducted Indoor Units | A-KFH18DB-1 |  |  | 18000 | 21 | 12.5 | 9 | 19000 | 13500 | 71.05% | 2.01 | 12800 | R-410A
9959458 | 2 | No | KERR | HMSV-A-CB-O | Non-Ducted Indoor Units | A-KFH24TB-1 |  |  | 24000 | 21 | 11.8 | 9 | 26000 | 18400 | 70.77% | 1.81 | 16600 | R-410A
9959460 | 2.37 | No | KERR | HMSV-A-CB-O | Non-Ducted Indoor Units | A-KFH30QB-1 |  |  | 28400 | 20 | 11.8 | 8.6 | 30000 | 21200 | 70.67% | 1.85 | 18000 | R-410A
9959462 | 2.83 | No | KERR | HMSV-A-CB-O | Non-Ducted Indoor Units | A-KFH36QB-1 |  |  | 34000 | 21 | 11.8 | 8.6 | 36000 | 25400 | 70.56% | 2.32 | 26600 | R-410A
9959464 | 3.25 | No | KERR | HMSV-A-CB-O | Non-Ducted Indoor Units | A-KFH42PB-1 |  |  | 39000 | 21 | 10.4 | 8.6 | 40000 | 28400 | 71% | 1.84 | 29000 | R-410A
9967099 | 2.25 | No | YONAN | HMSV-A-CB-O | Non-Ducted Indoor Units | YBO-30HRN1 |  |  | 27000 | 22 | 12 | 8.9 | 28000 | 20800 | 74.29% | 1.9 | 16800 | R-410A
9993639 | 2.25 | No | TK'S | HMSV-A-CB-O | Non-Ducted Indoor Units | Y2OD-30HFN1 |  |  | 27000 | 22 | 12 | 8.9 | 28000 | 20800 | 74.29% | 1.9 | 16800 | R-410A
10028966 | 2 | Yes | MDV | HRCU-A-CB | Mini-Splits(Ducted) | MOD30-24HFN1-MT0W* | MTIU-24HWFN1-M |  | 24000 | 19.2 | 11.7 | 10.5 | 24000 | 24000 | 100% | 1.9 | 23000 | R-410A
10028988 | 2 | Yes | MIDEA | HRCU-A-CB | Mini-Splits(Ducted) | MCHSU-24PHH2 | MEU-24MPH2 |  | 24000 | 19.2 | 11.7 | 10.5 | 24000 | 24000 | 100% | 1.9 | 23000 | R-410A
10052878 | 4 | No | TOSHIBA CARRIER | HMSV-A-CB | Ducted Indoor Units | MCY-MAP0487HS-UL |  |  | 48000 | 17.2 | 10.2 | 9.5 | 54000 | 37800 | 70% | 2.5 | 36600 | R-410A
10056169 | 0.75 | No | LENNOX | HRCU-A-CB-O | Mini-Splits(Non-Ducted) | MPB009S4S-1P | MWMA009S4-1P |  | 9000 | 21.8 | 14.9 | 9.3 | 9800 | 7300 | 74.49% | 1.83 | 5800 | R-410A
10056170 | 0.75 | No | LENNOX | HRCU-A-CB-O | Mini-Splits(Non-Ducted) | MPB009S4S-1P | MWMA009S4-2P |  | 9000 | 21.8 | 14.9 | 9.3 | 9800 | 7300 | 74.49% | 1.83 | 5800 | R-410A
10056171 | 1 | No | LENNOX | HRCU-A-CB-O | Mini-Splits(Non-Ducted) | MPB012S4S-1P | MWMA012S4-1P |  | 12000 | 22.3 | 13.7 | 8.8 | 12000 | 8400 | 70% | 1.78 | 7700 | R-410A
10056172 | 1 | No | LENNOX | HRCU-A-CB-O | Mini-Splits(Non-Ducted) | MPB012S4S-1P | MWMA012S4-2P |  | 12000 | 22.3 | 13.7 | 8.8 | 12000 | 8400 | 70% | 1.78 | 7700 | R-410A
10062018 | 0.75 | Yes | TOSOT | HRCU-A-CB-O | Mini-Splits(Non-Ducted) | TW09HQ3D6DO | TW09HQ3D6DI |  | 9000 | 27 | 16.6 | 11 | 9000 | 13000 | 144.4% | 1.91 | 8000 | R-410A
10062019 | 1 | No | TOSOT | HRCU-A-CB-O | Mini-Splits(Non-Ducted) | TW12HQ3D6DO | TW12HQ3D6DI |  | 12000 | 24 | 14 | 8.5 | 12200 | 13000 | 106.6% | 1.91 | 8100 | R-410A
10062020 | 1.5 | Yes | TOSOT | HRCU-A-CB-O | Mini-Splits(Non-Ducted) | TW18HQ3D6DO | TW18HQ3D6DI |  | 18000 | 22 | 13.5 | 10 | 18000 | 20000 | 111.1% | 1.8 | 14200 | R-410A
10062021 | 1.83 | Yes | TOSOT | HRCU-A-CB-O | Mini-Splits(Non-Ducted) | TW24HQ3D6DO | TW24HQ3D6DI |  | 22000 | 21.5 | 13 | 9.5 | 24000 | 24000 | 100% | 1.9 | 15500 | R-410A
10070561 | 5 | Yes | LG | HMSR-A-CB-O | Non-Ducted Indoor Units | ARUB060GSS4 |  |  | 60000 | 23 | 10 | 10 | 67000 | 50000 | 74.63% | 1.83 | 42500 | R-410A
10070562 | 2 | Yes | LG | HMSV-A-CB-O | Non-Ducted Indoor Units | ARUN024GSS4 |  |  | 24000 | 18.15 | 10.7 | 10.2 | 31200 | 26200 | 83.97% | 2.16 | 18900 | R-410A
10070563 | 2 | Yes | LG | HMSV-A-CB | Ducted Indoor Units | ARUN024GSS4 |  |  | 24000 | 18.15 | 12.2 | 10.2 | 31200 | 26200 | 83.97% | 2.16 | 18900 | R-410A
10087084 | 1.5 | No | BLUERIDGE | HMSV-A-CB-O | Non-Ducted Indoor Units | BMKH18M-NDG3 |  |  | 18000 | 21 | 12.5 | 9 | 19000 | 13500 | 71.05% | 2.01 | 12800 | R-410A
10087085 | 2.37 | No | BLUERIDGE | HMSV-A-CB-O | Non-Ducted Indoor Units | BMKH30M-NDG3 |  |  | 28400 | 20 | 11.8 | 8.6 | 30000 | 21200 | 70.67% | 1.85 | 18000 | R-410A
10087086 | 3.25 | No | BLUERIDGE | HMSV-A-CB-O | Non-Ducted Indoor Units | BMKH42M-NDG3 |  |  | 39000 | 21 | 10.4 | 8.6 | 40000 | 28400 | 71% | 1.84 | 29000 | R-410A
10091691 | 1 | No | MIRAGE | HRCU-A-CB-O | Mini-Splits(Non-Ducted) | OAEH121A | IAEH121A |  | 12000 | 21.5 | 12 | 8.5 | 13000 | 9100 | 70% | 1.8 | 7700 | R-410A
10091692 | 1.5 | No | MIRAGE | HRCU-A-CB-O | Mini-Splits(Non-Ducted) | OAEH181A | IAEH181A |  | 18000 | 20 | 12.5 | 8.5 | 19800 | 15000 | 75.76% | 1.75 | 11700 | R-410A
10091693 | 1.83 | No | MIRAGE | HRCU-A-CB-O | Mini-Splits(Non-Ducted) | OAEH241A | IAEH241A |  | 22000 | 20 | 12.5 | 8.5 | 24000 | 19800 | 82.5% | 1.75 | 14300 | R-410A
10102524 | 0.75 | No | HISENSE | HRCU-A-CB-O | Mini-Splits(Non-Ducted) | AS-09UR3SXE00 | AS-09UR3SXE**00 |  | 9000 | 27.5 | 15.5 | 10.5 | 10000 | 7000 | 70% | 2.1 | 6000 | R-410A
10102525 | 1 | No | HISENSE | HRCU-A-CB-O | Mini-Splits(Non-Ducted) | AS-12UR3SXA00 | AS-12UR3SXA**00 |  | 12000 | 23.5 | 15.4 | 9.8 | 12000 | 8400 | 70% | 1.75 | 7000 | R-410A
10146838 | 1.25 | No | GREE | HRCU-A-CB-O | Mini-Splits(Non-Ducted) | GWH15QD-D3DNA5G/O | GWH15QD-D3DN***/I |  | 15000 | 20 | 12.6 | 8.5 | 16000 | 15000 | 93.75% | 1.8 | 10100 | R-410A
10147096 | 5 | No | SAMSUNG | HMSV-A-CB | Ducted Indoor Units | AM060MXMDCH |  |  | 60000 | 16.5 | 9.9 | 9.5 | 66000 | 47000 | 71.21% | 1.9 | 43000 | R-410A
10147097 | 5 | Yes | SAMSUNG | HMSV-A-CB-O | Non-Ducted Indoor Units | AM060MXMDCH |  |  | 60000 | 19 | 11.2 | 9.8 | 66000 | 47000 | 71.21% | 2 | 43000 | R-410A
10149864 | 1.5 | No | AIR-CON | HMSV-A-CB-O | Non-Ducted Indoor Units | AMTCM4H4R18 |  |  | 18000 | 21 | 12.5 | 9 | 19000 | 13500 | 71.05% | 2.01 | 12800 | R-410A
10149867 | 2 | No | AIR-CON | HMSV-A-CB-O | Non-Ducted Indoor Units | AMTCM4H4R24 |  |  | 24000 | 21 | 11.8 | 9 | 26000 | 18400 | 70.77% | 1.81 | 16600 | R-410A
10149870 | 2.37 | No | AIR-CON | HMSV-A-CB-O | Non-Ducted Indoor Units | AMTCM4H4R30 |  |  | 28400 | 20 | 11.8 | 8.6 | 30000 | 21200 | 70.67% | 1.85 | 18000 | R-410A
10149873 | 2.83 | No | AIR-CON | HMSV-A-CB-O | Non-Ducted Indoor Units | AMTCM4H4R36 |  |  | 34000 | 21 | 11.8 | 8.6 | 36000 | 25400 | 70.56% | 2.32 | 26600 | R-410A
10149876 | 3.25 | No | AIR-CON | HMSV-A-CB-O | Non-Ducted Indoor Units | AMTCM4H4R42 |  |  | 39000 | 21 | 10.4 | 8.6 | 40000 | 28400 | 71% | 1.84 | 29000 | R-410A
10149900 | 0.75 | Yes | GREE | HRCU-A-CB-O | Mini-Splits(Non-Ducted) | SAP09HP230V1AO | SAP09HP230V1AH |  | 9000 | 27 | 16.6 | 11 | 9000 | 13000 | 144.4% | 1.91 | 8000 | R-410A
10149903 | 1 | No | GREE | HRCU-A-CB-O | Mini-Splits(Non-Ducted) | SAP12HP230V1AO | SAP12HP230V1AH |  | 12000 | 24 | 14 | 8.5 | 12200 | 12000 | 98.36% | 1.91 | 8100 | R-410A
10157570 | 1.5 | Yes | GREE | HRCU-A-CB-O | Mini-Splits(Non-Ducted) | SAP18HP230V1AO | SAP18HP230V1AH |  | 18000 | 22 | 13.5 | 10 | 18000 | 20000 | 111.1% | 1.8 | 14200 | R-410A
10157571 | 1.83 | Yes | GREE | HRCU-A-CB-O | Mini-Splits(Non-Ducted) | SAP24HP230V1AO | SAP24HP230V1AH |  | 22000 | 21.5 | 13 | 9.5 | 24000 | 24000 | 100% | 1.9 | 15500 | R-410A
10203163 | 1.83 | Yes | GREE | HRCU-A-CB-O | Mini-Splits(Non-Ducted) | GWH24YE-D3DNA1A/O | GWH24ACE-D3DN***/I |  | 22000 | 21.5 | 13 | 9.5 | 24000 | 24000 | 100% | 1.9 | 15500 | R-410A
10208229 | 1.39 | Yes | PANASONIC | HMSV-A-CB-O | Non-Ducted Indoor Units | CU-2E18SBU-5 |  |  | 16700 | 19 | 12.55 | 9.5 | 20200 | 16800 | 83.17% | 1.82 | 17400 | R-410A
10221175 | 0.75 | No | FRIEDRICH | HRCU-A-CB-O | Mini-Splits(Non-Ducted) | MRAD09Y1J | MWAD09Y1J |  | 9000 | 23 | 13 | 9.4 | 9900 | 8700 | 87.88% | 2.03 | 6900 | R-410A
10221177 | 1.5 | No | FRIEDRICH | HRCU-A-CB-O | Mini-Splits(Non-Ducted) | MRAD18Y3J | MWAD18Y3J |  | 18000 | 20 | 12.5 | 8.5 | 19800 | 15000 | 75.76% | 1.75 | 11700 | R-410A
10221178 | 1.83 | No | FRIEDRICH | HRCU-A-CB-O | Mini-Splits(Non-Ducted) | MRAD24Y3J | MWAD24Y3J |  | 22000 | 20 | 12.5 | 8.5 | 24000 | 19800 | 82.5% | 1.75 | 14300 | R-410A
10221199 | 1.58 | Yes | PANASONIC | HMSV-A-CB-O | Non-Ducted Indoor Units | CU-3E19RBU-5 |  |  | 19000 | 22 | 12.55 | 10.1 | 26000 | 18900 | 72.69% | 1.88 | 20800 | R-410A
10221204 | 2 | Yes | PANASONIC | HMSV-A-CB-O | Non-Ducted Indoor Units | CU-4E24RBU-5 |  |  | 24000 | 22 | 12.55 | 9.5 | 29800 | 21000 | 70.47% | 1.95 | 28000 | R-410A
10221208 | 1.39 | Yes | PANASONIC | HMSV-A-CB | Ducted Indoor Units | CU-2E18SBU-5 |  |  | 16700 | 19 | 12.55 | 8.8 | 20200 | 17700 | 87.62% | 2 | 12000 | R-410A
10221209 | 1.58 | Yes | PANASONIC | HMSV-A-CB | Ducted Indoor Units | CU-3E19RBU-5 |  |  | 19000 | 18.5 | 12.55 | 8.8 | 26000 | 18800 | 72.31% | 1.85 | 16000 | R-410A
10268714 | 1 | No | HISENSE | HRCU-A-CB-O | Mini-Splits(Non-Ducted) | AS-12UR3SXE | AS-12UR3SXEDB |  | 12000 | 21 | 13 | 9.5 | 12000 | 8400 | 70% | 1.75 | 7500 | R-410A
10268715 | 1 | No | HISENSE | HRCU-A-CB-O | Mini-Splits(Non-Ducted) | AS-12UR3SXE | AS-12UR3SXEDC |  | 12000 | 21 | 13 | 9.5 | 12000 | 8400 | 70% | 1.75 | 7500 | R-410A
10268716 | 1 | No | HISENSE | HRCU-A-CB-O | Mini-Splits(Non-Ducted) | AS-12UR3SXE | AS-12UR3SXETD |  | 12000 | 21 | 13 | 9.5 | 12000 | 8400 | 70% | 1.75 | 7500 | R-410A
10268717 | 1 | No | HISENSE | HRCU-A-CB-O | Mini-Splits(Non-Ducted) | AS-12UR3SXE | AS-12UR3SXETE |  | 12000 | 21 | 13 | 9.5 | 12000 | 8400 | 70% | 1.75 | 7500 | R-410A
10268722 | 1.5 | No | HISENSE | HRCU-A-CB-O | Mini-Splits(Non-Ducted) | AS-18UR3SBB | AS-18UR3SBBDB |  | 18000 | 22.5 | 13 | 8.6 | 17000 | 11900 | 70% | 1.8 | 10000 | R-410A
10268723 | 1.5 | No | HISENSE | HRCU-A-CB-O | Mini-Splits(Non-Ducted) | AS-18UR3SBB | AS-18UR3SBBDC |  | 18000 | 22.5 | 13 | 8.6 | 17000 | 11900 | 70% | 1.8 | 10000 | R-410A
10268724 | 1.5 | No | HISENSE | HRCU-A-CB-O | Mini-Splits(Non-Ducted) | AS-18UR3SBB | AS-18UR3SBBTE |  | 18000 | 22.5 | 13 | 8.6 | 17000 | 11900 | 70% | 1.8 | 10000 | R-410A
10268751 | 0.75 | No | HISENSE | HRCU-A-CB-O | Mini-Splits(Non-Ducted) | AS-09UR3SXE00 | AS-09UR3SXETG00 |  | 9000 | 27.5 | 15.5 | 10 | 10000 | 7000 | 70% | 2.1 | 6000 | R-410A
10268752 | 0.75 | No | HISENSE | HRCU-A-CB-O | Mini-Splits(Non-Ducted) | AS-09UR3SXE00 | AS-09UR3SXETQ00 |  | 9000 | 27.5 | 15.5 | 10.5 | 10000 | 7000 | 70% | 2.1 | 6000 | R-410A
10268753 | 0.75 | No | HISENSE | HRCU-A-CB-O | Mini-Splits(Non-Ducted) | AS-09UR3SXE00 | AS-09UR3SXEDJ00 |  | 9000 | 27.5 | 15.5 | 10.5 | 10000 | 7000 | 70% | 2.1 | 6000 | R-410A
10268754 | 0.75 | No | HISENSE | HRCU-A-CB-O | Mini-Splits(Non-Ducted) | AS-09UR3SXE00 | AS-09UR3SXEDK00 |  | 9000 | 27.5 | 15.5 | 10.5 | 10000 | 7000 | 70% | 2.1 | 6000 | R-410A
10268755 | 0.75 | No | HISENSE | HRCU-A-CB-O | Mini-Splits(Non-Ducted) | AS-09UR3SXE00 | AS-09UR3SXETE00 |  | 9000 | 27.5 | 15.5 | 10.5 | 10000 | 7000 | 70% | 2.1 | 6000 | R-410A
10268756 | 1 | No | HISENSE | HRCU-A-CB-O | Mini-Splits(Non-Ducted) | AS-12UR3SXA00 | AS-12UR3SXATG00 |  | 12000 | 23.5 | 15.4 | 9.8 | 12000 | 8400 | 70% | 1.75 | 7000 | R-410A
10268757 | 1 | No | HISENSE | HRCU-A-CB-O | Mini-Splits(Non-Ducted) | AS-12UR3SXA00 | AS-12UR3SXADK00 |  | 12000 | 23.5 | 15.4 | 9.8 | 12000 | 8400 | 70% | 1.75 | 7000 | R-410A
10268758 | 1 | No | HISENSE | HRCU-A-CB-O | Mini-Splits(Non-Ducted) | AS-12UR3SXA00 | AS-12UR3SXATQ00 |  | 12000 | 23.5 | 15.4 | 9.8 | 12000 | 8400 | 70% | 1.75 | 7000 | R-410A
10268759 | 1 | No | HISENSE | HRCU-A-CB-O | Mini-Splits(Non-Ducted) | AS-12UR3SXA00 | AS-12UR3SXATE00 |  | 12000 | 23.5 | 15.4 | 9.8 | 12000 | 8400 | 70% | 1.75 | 7000 | R-410A
10268760 | 1 | No | HISENSE | HRCU-A-CB-O | Mini-Splits(Non-Ducted) | AS-12UR3SXA00 | AS-12UR3SXADJ00 |  | 12000 | 23.5 | 15.4 | 9.8 | 12000 | 8400 | 70% | 1.75 | 7000 | R-410A
10268761 | 1.5 | No | HISENSE | HRCU-A-CB-O | Mini-Splits(Non-Ducted) | AS-18UR3SBB | AS-18UR3SBBDJ |  | 18000 | 22.5 | 13 | 8.6 | 17000 | 11900 | 70% | 1.8 | 10000 | R-410A
10268762 | 1.5 | No | HISENSE | HRCU-A-CB-O | Mini-Splits(Non-Ducted) | AS-18UR3SBB | AS-18UR3SBBDK |  | 18000 | 22.5 | 13 | 8.6 | 17000 | 11900 | 70% | 1.8 | 10000 | R-410A
10271377 | 1 | No | HISENSE | HRCU-A-CB-O | Mini-Splits(Non-Ducted) | AS-12UR3SXE | AS-12UR3SXEDJ |  | 12000 | 21 | 13 | 9.5 | 12000 | 8400 | 70% | 1.75 | 7500 | R-410A
10271378 | 1 | No | HISENSE | HRCU-A-CB-O | Mini-Splits(Non-Ducted) | AS-12UR3SXE | AS-12UR3SXEDK |  | 12000 | 21 | 13 | 9.5 | 12000 | 8400 | 70% | 1.75 | 7500 | R-410A
10271657 | 5 | Yes | LG | HMSR-A-CB | Ducted Indoor Units | ARUB060GSS4 |  |  | 60000 | 16.2 | 10 | 9.1 | 67000 | 50000 | 74.63% | 1.83 | 42500 | R-410A
10271658 | 2 | No | LG | HMSV-A-CB | Mixed Ducted and Non-Ducted Indoor Units | ARUN024GSS4 |  |  | 24000 | 18.15 | 14.8 | 10.2 | 31200 | 26200 | 83.97% | 2.16 | 18900 | R-410A
10271659 | 5 | No | LG | HMSR-A-CB | Mixed Ducted and Non-Ducted Indoor Units | ARUB060GSS4 |  |  | 60000 | 19.6 | 11.5 | 9.55 | 67000 | 50000 | 74.63% | 1.83 | 42500 | R-410A
10272491 | 1 | No | AIR-CON | HRCU-A-CB-O | Mini-Splits(Non-Ducted) | ABSCI4H4S12 | ABSEM4H4S12 |  | 12000 | 21 | 13 | 9.5 | 12000 | 8400 | 70% | 1.75 | 7500 | R-410A
10272493 | 1.5 | No | AIR-CON | HRCU-A-CB-O | Mini-Splits(Non-Ducted) | ABSCI4H4S18 | ABSEM4H4S18 |  | 18000 | 22.5 | 13 | 8.6 | 17000 | 11900 | 70% | 1.8 | 10000 | R-410A
10272500 | 0.75 | No | AIR-CON | HRCU-A-CB-O | Mini-Splits(Non-Ducted) | ABZCI4H4S09 | ABZEM4H4S09 |  | 9000 | 27.5 | 15.5 | 10.5 | 10000 | 7000 | 70% | 2.1 | 6000 | R-410A
10272501 | 1 | No | AIR-CON | HRCU-A-CB-O | Mini-Splits(Non-Ducted) | ABZCI4H4S12 | ABZEM4H4S12 |  | 12000 | 23.5 | 15.4 | 9.8 | 12000 | 8400 | 70% | 1.75 | 7000 | R-410A
10277684 | 0.75 | No | BOREAL | HRCU-A-CB-O | Mini-Splits(Non-Ducted) | EQX09HPJ1OB | EQX09HPJ1IB |  | 9000 | 23 | 14 | 8.5 | 11000 | 9000 | 81.82% | 1.97 | 7300 | R-410A
10277685 | 1 | No | BOREAL | HRCU-A-CB-O | Mini-Splits(Non-Ducted) | EQX12HPJ1OB | EQX12HPJ1IB |  | 12000 | 21.5 | 12 | 8.5 | 13000 | 9100 | 70% | 1.8 | 7700 | R-410A
10277686 | 1.5 | No | BOREAL | HRCU-A-CB-O | Mini-Splits(Non-Ducted) | EQX18HPJ1OB | EQX18HPJ1IB |  | 18000 | 20 | 12.5 | 8.5 | 19800 | 15000 | 75.76% | 1.75 | 11700 | R-410A
10277687 | 1.83 | No | BOREAL | HRCU-A-CB-O | Mini-Splits(Non-Ducted) | EQX24HPJ1OB | EQX24HPJ1IB |  | 22000 | 20 | 12.5 | 8.5 | 24000 | 19800 | 82.5% | 1.75 | 14300 | R-410A
10277943 | 1 | No | MANUFLOW | HRCU-A-CB-O | Mini-Splits(Non-Ducted) | AS-12UR3SXEDJ(O) | AS-12UR3SXEDJ(I) |  | 12000 | 21 | 13 | 9.5 | 12000 | 8400 | 70% | 1.75 | 7500 | R-410A
10277944 | 1 | No | MAESTRO | HRCU-A-CB-O | Mini-Splits(Non-Ducted) | MA-12CA22EXT | MA-12CA22INT |  | 12000 | 21 | 13 | 9.5 | 12000 | 8400 | 70% | 1.75 | 7500 | R-410A
10277945 | 1.5 | No | MANUFLOW | HRCU-A-CB-O | Mini-Splits(Non-Ducted) | AS-18UR3SBBDJ(O) | AS-18UR3SBBDJ(I) |  | 18000 | 22.5 | 13 | 8.6 | 17000 | 11900 | 70% | 1.8 | 10000 | R-410A
10277946 | 1.5 | No | MAESTRO | HRCU-A-CB-O | Mini-Splits(Non-Ducted) | MA-18CA22EXT | MA-18CA22INT |  | 18000 | 22.5 | 13 | 8.6 | 17000 | 11900 | 70% | 1.8 | 10000 | R-410A
10277956 | 0.75 | No | MANUFLOW | HRCU-A-CB-O | Mini-Splits(Non-Ducted) | AS-09UR3SXEDJ(O) | AS-09UR3SXEDJ(I) |  | 9000 | 27.5 | 15.5 | 10.5 | 10000 | 7000 | 70% | 2.1 | 6000 | R-410A
10277957 | 1 | No | MANUFLOW | HRCU-A-CB-O | Mini-Splits(Non-Ducted) | AS-12UR3SXADJ(O) | AS-12UR3SXADJ(I) |  | 12000 | 23.5 | 15.4 | 9.8 | 12000 | 8400 | 70% | 1.75 | 7000 | R-410A
10300061 | 2.25 | No | GOODMAN | HMSV-A-CB-O | Non-Ducted Indoor Units | MST273E21MCAA |  |  | 27000 | 22 | 12 | 8.9 | 28000 | 20800 | 74.29% | 1.9 | 16800 | R-410A
10306426 | 0.75 | No | DIRECT AIR | HRCU-A-CB-O | Mini-Splits(Non-Ducted) | DIR-09HP28-TQO | DIR-09HP28-TQI |  | 9000 | 27.5 | 15.5 | 10.5 | 10000 | 7000 | 70% | 2.1 | 6000 | R-410A
10306427 | 1 | No | DIRECT AIR | HRCU-A-CB-O | Mini-Splits(Non-Ducted) | DIR-12HP28-TQO | DIR-12HP28-TQI |  | 12000 | 23.5 | 15.4 | 9.8 | 12000 | 8400 | 70% | 1.75 | 7000 | R-410A
10318077 | 0.75 | Yes | GREE | HRCU-A-CB-O | Mini-Splits(Non-Ducted) | GWH09ACD-D3DNA1A/O | GWH09ACD-D3DN***/I |  | 9000 | 27 | 16.6 | 11 | 9000 | 13000 | 144.4% | 1.91 | 8000 | R-410A
10318078 | 1 | No | GREE | HRCU-A-CB-O | Mini-Splits(Non-Ducted) | GWH12YD-D3DNA1A/O | GWH12ACD-D3DN***/I |  | 12000 | 24 | 14 | 8.5 | 12200 | 12000 | 98.36% | 1.91 | 8100 | R-410A
10318079 | 1.5 | Yes | GREE | HRCU-A-CB-O | Mini-Splits(Non-Ducted) | GWH18YE-D3DNA1A/O | GWH18ACE-D3DN***/I |  | 18000 | 22 | 13.5 | 10 | 18000 | 20000 | 111.1% | 1.8 | 14200 | R-410A
10327038 | 2.25 | No | TGM | HMSV-A-CB-O | Non-Ducted Indoor Units | MMCUT27AS3 |  |  | 27000 | 22 | 12 | 8.9 | 28000 | 20800 | 74.29% | 1.9 | 16800 | R-410A
10327039 | 2.25 | No | CLASSIC | HMSV-A-CB-O | Non-Ducted Indoor Units | MMCUC27AS3 |  |  | 27000 | 22 | 12 | 8.9 | 28000 | 20800 | 74.29% | 1.9 | 16800 | R-410A
10349243 | 1.5 | No | SEA BREEZE | HMSV-A-CB-O | Non-Ducted Indoor Units | SMZ18H421ZOGB |  |  | 18000 | 21 | 12.5 | 9 | 19000 | 13500 | 71.05% | 2.01 | 12800 | R-410A
10349244 | 2 | No | SEA BREEZE | HMSV-A-CB-O | Non-Ducted Indoor Units | SMZ24H421ZOGB |  |  | 24000 | 21 | 11.8 | 9 | 26000 | 18400 | 70.77% | 1.81 | 16600 | R-410A
10349249 | 2.37 | No | SEA BREEZE | HMSV-A-CB-O | Non-Ducted Indoor Units | SMZ30H421ZOGB |  |  | 28400 | 20 | 11.8 | 8.6 | 30000 | 21200 | 70.67% | 1.85 | 18000 | R-410A
10400575 | 3.5 | Yes | LG | HRCU-A-CB | Mini-Splits(Ducted) | LUU428HV | LVN420HV |  | 42000 | 17.2 | 10.75 | 9.35 | 47000 | 36200 | 77.02% | 2.16 | 30600 | R-410A
10401183 | 4 | No | LG | HRCU-A-CB | Mini-Splits(Ducted) | LUU488HV | LVN480HV |  | 48000 | 16.8 | 9.8 | 9.2 | 50000 | 36800 | 73.6% | 2.18 | 37000 | R-410A
10435321 | 1.5 | No | SEA BREEZE | HMSV-A-CB-O | Non-Ducted Indoor Units | SMZ18H422ZOGB |  |  | 18000 | 21 | 12.5 | 9 | 19000 | 13500 | 71.05% | 2.01 | 12800 | R-410A
10435324 | 3.25 | No | SEA BREEZE | HMSV-A-CB-O | Non-Ducted Indoor Units | SMZ42H421ZOGB |  |  | 39000 | 21 | 10.4 | 8.6 | 40000 | 28400 | 71% | 1.84 | 29000 | R-410A
10443490 | 2 | Yes | C&H | HRCU-A-CB | Mini-Splits(Ducted) | CH-24LCDTU/O | CH-24LCDTU/I |  | 24000 | 19.2 | 11.7 | 10.5 | 24000 | 24000 | 100% | 1.9 | 23000 | R-410A
10445372 | 1.5 | No | LG | HMSV-A-CB-O | Non-Ducted Indoor Units | LMU180HHV |  |  | 18000 | 21 | 13.5 | 9.2 | 22000 | 19800 | 90% | 1.83 | 14700 | R-410A
10445373 | 1.38 | Yes | LG | HMSV-A-CB | Ducted Indoor Units | LMU180HHV |  |  | 16500 | 17.5 | 12 | 8.6 | 22000 | 19800 | 90% | 1.83 | 14700 | R-410A
10445374 | 2 | Yes | LG | HMSV-A-CB-O | Non-Ducted Indoor Units | LMU240HHV |  |  | 24000 | 21 | 13.5 | 9.8 | 26000 | 22000 | 84.62% | 1.83 | 17400 | R-410A
10445375 | 1.67 | Yes | LG | HMSV-A-CB | Ducted Indoor Units | LMU240HHV |  |  | 20000 | 17 | 11.7 | 9.2 | 24000 | 21600 | 90% | 1.83 | 15200 | R-410A
10445376 | 2.37 | Yes | LG | HMSV-A-CB-O | Non-Ducted Indoor Units | LMU300HHV |  |  | 28400 | 20 | 12.5 | 9.8 | 28600 | 24000 | 83.92% | 1.85 | 18900 | R-410A
10445377 | 2.05 | Yes | LG | HMSV-A-CB | Ducted Indoor Units | LMU300HHV |  |  | 24600 | 17.5 | 11.7 | 9.2 | 27000 | 23000 | 85.19% | 1.85 | 17700 | R-410A
10511234 | 4.5 | Yes | TRANE | HRCU-A-CB (Split System: Heat Pump with Remote Outdoor Unit-Air-Source) | Centrally-Ducted | 4TWV0060A1 | 4TXCC009DS3 | S9V2C100U5PSB+RP | 54000 | 18.5 | 11.7 | 8.2 | 52000 | 39500 | 75.96% | 1.8 | 50000 | R-410A
10514710 | 5 | Yes | LG | HMSV-A-CB-O | Non-Ducted Indoor Units | ARUN060GSS4 |  |  | 60000 | 23 | 10 | 10 | 66000 | 50000 | 75.76% | 1.83 | 42500 | R-410A
10514711 | 5 | Yes | LG | HMSV-A-CB | Ducted Indoor Units | ARUN060GSS4 |  |  | 60000 | 16.2 | 10 | 9.1 | 67000 | 50000 | 74.63% | 1.83 | 42500 | R-410A
10516995 | 5 | No | LG | HMSV-A-CB | Mixed Ducted and Non-Ducted Indoor Units | ARUN060GSS4 |  |  | 60000 | 19.6 | 11.5 | 9.55 | 66500 | 50000 | 75.19% | 1.83 | 42500 | R-410A
10516996 | 1.43 | No | LG | HMSV-A-CB | Mixed Ducted and Non-Ducted Indoor Units | LMU180HHV |  |  | 17200 | 19.25 | 12.75 | 8.9 | 22000 | 19800 | 90% | 1.83 | 14700 | R-410A
10516997 | 1.83 | No | LG | HMSV-A-CB | Mixed Ducted and Non-Ducted Indoor Units | LMU240HHV |  |  | 22000 | 19 | 12.6 | 9.5 | 25000 | 21800 | 87.2% | 1.83 | 16300 | R-410A
10525928 | 2.2 | No | LG | HMSV-A-CB | Mixed Ducted and Non-Ducted Indoor Units | LMU300HHV |  |  | 26400 | 18.75 | 12.1 | 9.5 | 27800 | 23600 | 84.89% | 1.85 | 18300 | R-410A
10528563 | 0.75 | Yes | LENNOX | HRCU-A-CB | Mini-Splits(Ducted) | MPB009S4S-1P | MMDB009S4-2P |  | 9000 | 18.7 | 12.1 | 9.8 | 10000 | 8000 | 80% | 1.98 | 8000 | R-410A
10528564 | 0.96 | No | LENNOX | HRCU-A-CB | Mini-Splits(Ducted) | MPB012S4S-1P | MMDB012S4-2P |  | 11500 | 19 | 11.7 | 10 | 12000 | 8400 | 70% | 1.9 | 9300 | R-410A
10528566 | 1.92 | Yes | LENNOX | HRCU-A-CB | Mini-Splits(Ducted) | MPB024S4S-1P | MMDB024S4-2P |  | 23000 | 19 | 11.7 | 10 | 24400 | 18400 | 75.41% | 2 | 18000 | R-410A
10528569 | 0.75 | Yes | LENNOX | HRCU-A-CB | Mini-Splits(Ducted) | MLA009S4S-1P | MMDB009S4-2P |  | 9000 | 18.5 | 12.1 | 11.5 | 10000 | 10800 | 108% | 1.9 | 10100 | R-410A
10528570 | 1 | Yes | LENNOX | HRCU-A-CB | Mini-Splits(Ducted) | MLA012S4S-1P | MMDB012S4-2P |  | 12000 | 19 | 11.7 | 10 | 12000 | 11800 | 98.33% | 1.75 | 10600 | R-410A
10528572 | 2 | Yes | LENNOX | HRCU-A-CB | Mini-Splits(Ducted) | MLA024S4S-1P | MMDB024S4-2P |  | 24000 | 19.2 | 11.7 | 10.5 | 24000 | 24000 | 100% | 1.9 | 23000 | R-410A
10531401 | 2 | No | BLUERIDGE | HMSV-A-CB-O | Non-Ducted Indoor Units | BMKH24M-NDG3 |  |  | 24000 | 21 | 11.8 | 9 | 26000 | 18400 | 70.77% | 1.81 | 16600 | R-410A
10531402 | 2.83 | No | BLUERIDGE | HMSV-A-CB-O | Non-Ducted Indoor Units | BMKH36M-NDG3 |  |  | 34000 | 21 | 11.8 | 8.6 | 36000 | 25400 | 70.56% | 2.32 | 26600 | R-410A
10531403 | 0.75 | No | AC PRO.COM | HRCU-A-CB-O | Mini-Splits(Non-Ducted) | AWH09QC-A3DNA1D/O | AWH09QC-A3DNA3D/I |  | 9000 | 23 | 13 | 9.4 | 9900 | 8700 | 87.88% | 2.03 | 6900 | R-410A
10531405 | 0.75 | No | AC PRO.COM | HRCU-A-CB-O | Mini-Splits(Non-Ducted) | AWH09QC-D3DNA1D/O | AWH09QC-D3DNA3D/I |  | 9000 | 23 | 14 | 8.5 | 11000 | 9000 | 81.82% | 1.97 | 7300 | R-410A
10531406 | 1 | No | AC PRO.COM | HRCU-A-CB-O | Mini-Splits(Non-Ducted) | AWH12QC-D3DNA1D/O | AWH12QC-D3DNA3D/I |  | 12000 | 21.5 | 12 | 8.5 | 13000 | 9100 | 70% | 1.8 | 7700 | R-410A
10544533 | 1.5 | No | AC PRO.COM | HRCU-A-CB-O | Mini-Splits(Non-Ducted) | AWH18QD-D3DNA1G/O | AWH18QD-D3DNA3G/I |  | 18000 | 20 | 12.5 | 8.5 | 19800 | 15000 | 75.76% | 1.75 | 11700 | R-410A
10544534 | 1.83 | No | AC PRO.COM | HRCU-A-CB-O | Mini-Splits(Non-Ducted) | AWH24QE-D3DNA1D/O | AWH24QE-D3DNA3D/I |  | 22000 | 20 | 12.5 | 8.5 | 24000 | 19800 | 82.5% | 1.75 | 14300 | R-410A
10567390 | 1.5 | Yes | LG | HRCU-A-CB-O | Mini-Splits(Non-Ducted) | LSU180HSV5 | LAN180HSV5 |  | 18000 | 22 | 12.55 | 9.5 | 21600 | 15200 | 70.37% | 1.8 | 13000 | R-410A
10567391 | 1.5 | Yes | LG | HRCU-A-CB-O | Mini-Splits(Non-Ducted) | LSU180HSV5 | LSN180HSV5 |  | 18000 | 22 | 12.55 | 9.5 | 21600 | 15200 | 70.37% | 1.8 | 13000 | R-410A
10567392 | 1.5 | Yes | LG | HRCU-A-CB-O | Mini-Splits(Non-Ducted) | LGU181HSV3 | LGN181HSV3 |  | 18000 | 22 | 12.55 | 9.5 | 21600 | 15200 | 70.37% | 1.8 | 13000 | R-410A
10567393 | 0.75 | Yes | LG | HRCU-A-CB-O | Mini-Splits(Non-Ducted) | LSU090HSV5 | LAN090HSV5 |  | 9000 | 23.2 | 14.5 | 10.2 | 10900 | 7700 | 70.64% | 1.8 | 6600 | R-410A
10567394 | 0.75 | Yes | LG | HRCU-A-CB-O | Mini-Splits(Non-Ducted) | LSU090HSV5 | LSN090HSV5 |  | 9000 | 23.2 | 14.5 | 10.2 | 10900 | 7700 | 70.64% | 1.8 | 6600 | R-410A
10569044 | 1.5 | No | LENNOX | HMSV-A-CB-O | Non-Ducted Indoor Units | LIZ018HO-210P432 |  |  | 18000 | 21 | 12.5 | 9 | 19000 | 13500 | 71.05% | 2.01 | 12800 | R-410A
10569045 | 1.5 | No | AC PRO.COM | HMSV-A-CB-O | Non-Ducted Indoor Units | AWHD(18)ND3GO |  |  | 18000 | 21 | 12.5 | 9 | 19000 | 13500 | 71.05% | 2.01 | 12800 | R-410A
10569046 | 2 | No | LENNOX | HMSV-A-CB-O | Non-Ducted Indoor Units | LIZ024HO-210P432 |  |  | 24000 | 21 | 11.8 | 9 | 26000 | 18400 | 70.77% | 1.81 | 16600 | R-410A
10569047 | 2 | No | AC PRO.COM | HMSV-A-CB-O | Non-Ducted Indoor Units | AWHD(24)ND3GO |  |  | 24000 | 21 | 11.8 | 9 | 26000 | 18400 | 70.77% | 1.81 | 16600 | R-410A
10569052 | 2.37 | No | LENNOX | HMSV-A-CB-O | Non-Ducted Indoor Units | LIZ030HO-210P432 |  |  | 28400 | 20 | 11.8 | 8.6 | 30000 | 21200 | 70.67% | 1.85 | 18000 | R-410A
10569053 | 2.37 | No | AC PRO.COM | HMSV-A-CB-O | Non-Ducted Indoor Units | AWHD(30)ND3GO |  |  | 28400 | 20 | 11.8 | 8.6 | 30000 | 21200 | 70.67% | 1.85 | 18000 | R-410A
10569056 | 2.83 | No | LENNOX | HMSV-A-CB-O | Non-Ducted Indoor Units | LIZ036HO-210P432 |  |  | 34000 | 21 | 11.8 | 8.6 | 36000 | 25400 | 70.56% | 2.32 | 26600 | R-410A
10569057 | 2.83 | No | AC PRO.COM | HMSV-A-CB-O | Non-Ducted Indoor Units | AWHD(36)ND3GO |  |  | 34000 | 21 | 11.8 | 8.6 | 36000 | 25400 | 70.56% | 2.32 | 26600 | R-410A
10569060 | 3.25 | No | LENNOX | HMSV-A-CB-O | Non-Ducted Indoor Units | LIZ042HO-210P432 |  |  | 39000 | 21 | 10.4 | 8.6 | 40000 | 28400 | 71% | 1.84 | 29000 | R-410A
10569061 | 3.25 | No | AC PRO.COM | HMSV-A-CB-O | Non-Ducted Indoor Units | AWHD(42)ND3EO |  |  | 39000 | 21 | 10.4 | 8.6 | 40000 | 28400 | 71% | 1.84 | 29000 | R-410A
10569074 | 1 | No | AC PRO.COM | HRCU-A-CB-O | Mini-Splits(Non-Ducted) | AWH12YD-D3DNA1A/O | AWH12QD-D3DN***/I |  | 12000 | 24 | 14 | 8.5 | 12200 | 12000 | 98.36% | 1.91 | 8100 | R-410A
10569075 | 1.5 | Yes | AC PRO.COM | HRCU-A-CB-O | Mini-Splits(Non-Ducted) | AWH18YE-D3DNA1A/O | AWH18QE-D3DN***/I |  | 18000 | 22 | 13.5 | 10 | 18000 | 20000 | 111.1% | 1.8 | 14200 | R-410A
10569076 | 1.83 | Yes | AC PRO.COM | HRCU-A-CB-O | Mini-Splits(Non-Ducted) | AWH24YE-D3DNA1A/O | AWH24QE-D3DN***/I |  | 22000 | 21.5 | 13 | 9.5 | 24000 | 24000 | 100% | 1.9 | 15500 | R-410A
10570122 | 1 | Yes | LG | HRCU-A-CB-O | Mini-Splits(Non-Ducted) | LSU120HSV5 | LAN120HSV5 |  | 12000 | 22 | 12.5 | 10 | 13600 | 9600 | 70.59% | 1.8 | 8200 | R-410A
10570123 | 1 | Yes | LG | HRCU-A-CB-O | Mini-Splits(Non-Ducted) | LSU120HSV5 | LSN120HSV5 |  | 12000 | 22 | 12.5 | 10 | 13600 | 9600 | 70.59% | 1.8 | 8200 | R-410A
10580860 | 0.75 | Yes | YORK BY JOHNSON CONTROLS | HRCU-A-CB | Mini-Splits(Ducted) | YUJE09BYJ6AMO-X | YEJE09BXJ6AM-W1 |  | 9000 | 18.7 | 12.1 | 9.8 | 10000 | 8000 | 80% | 1.98 | 8000 | R-410A
10580861 | 0.96 | No | YORK BY JOHNSON CONTROLS | HRCU-A-CB | Mini-Splits(Ducted) | YUJE12BYJ6AMO-X | YEJE12BXJ6AM-W1 |  | 11500 | 19 | 11.7 | 10 | 12000 | 8400 | 70% | 1.9 | 9300 | R-410A
10580863 | 1.92 | Yes | YORK BY JOHNSON CONTROLS | HRCU-A-CB | Mini-Splits(Ducted) | YUJE24BYJ6AMO-X | YEJE24BXJ6AM-W1 |  | 23000 | 19 | 11.7 | 10 | 24400 | 18400 | 75.41% | 2 | 18000 | R-410A
10595377 | 1.5 | Yes | RHEEM | HRCU-A-CB-O | Mini-Splits(Non-Ducted) | ROSH18AHXHJ | RIWH18AVFJ |  | 18000 | 20 | 13.3 | 10 | 21600 | 19000 | 87.96% | 2.18 | 14600 | R-410A
10595379 | 1.83 | Yes | RHEEM | HRCU-A-CB-O | Mini-Splits(Non-Ducted) | ROSH24AHXHJ | RIWH24AVFJ |  | 22000 | 19.5 | 12.5 | 10.5 | 25200 | 23200 | 92.06% | 2.04 | 18000 | R-410A
10595381 | 2.5 | Yes | RHEEM | HRCU-A-CB-O | Mini-Splits(Non-Ducted) | ROSH30AHXHJ | RIWH30AVFJ |  | 30000 | 18.7 | 12.5 | 10 | 32000 | 30400 | 95% | 2.02 | 18900 | R-410A
10595382 | 2.5 | Yes | RUUD | HRCU-A-CB-O | Mini-Splits(Non-Ducted) | UOSH30AHXHJ | UIWH30AVFJ |  | 30000 | 18.7 | 12.5 | 10 | 32000 | 30400 | 95% | 2.02 | 18900 | R-410A
10595383 | 0.75 | Yes | RHEEM | HRCU-A-CB-O | Mini-Splits(Non-Ducted) | ROSH09AFFHJ | RIFH09AVFJ |  | 9000 | 26 | 16 | 11.6 | 12000 | 13400 | 111.7% | 1.9 | 7500 | R-410A
10595386 | 1 | Yes | RHEEM | HRCU-A-CB-O | Mini-Splits(Non-Ducted) | ROSH12AFFHJ | RIFH12AVFJ |  | 12000 | 22.7 | 13.1 | 11 | 16000 | 13400 | 83.75% | 1.9 | 10600 | R-410A
10595387 | 1 | Yes | RUUD | HRCU-A-CB-O | Mini-Splits(Non-Ducted) | UOSH12AFFHJ | RIFH12AVFJ |  | 12000 | 22.7 | 13.1 | 11 | 16000 | 13400 | 83.75% | 1.9 | 10600 | R-410A
10595389 | 1.18 | Yes | RHEEM | HRCU-A-CB-O | Mini-Splits(Non-Ducted) | ROSH15AFFHJ | RIFH15AVFJ |  | 14200 | 20.3 | 12.5 | 10.5 | 18000 | 18100 | 100.6% | 1.84 | 11600 | R-410A
10595390 | 1.18 | Yes | RUUD | HRCU-A-CB-O | Mini-Splits(Non-Ducted) | UOSH15AFFHJ | RIFH15AVFJ |  | 14200 | 20.3 | 12.5 | 10.5 | 18000 | 18100 | 100.6% | 1.84 | 11600 | R-410A
10595392 | 0.75 | Yes | RHEEM | HRCU-A-CB-O | Mini-Splits(Non-Ducted) | ROSH09AFFJ | RIFH09AVFJ |  | 9000 | 26 | 16 | 11.8 | 12000 | 13400 | 111.7% | 1.9 | 7500 | R-410A
10595394 | 1 | Yes | RHEEM | HRCU-A-CB-O | Mini-Splits(Non-Ducted) | ROSH12AFFJ | RIFH12AVFJ |  | 12000 | 22.7 | 13.1 | 11.2 | 16000 | 13400 | 83.75% | 1.9 | 10600 | R-410A
10595395 | 1 | Yes | RUUD | HRCU-A-CB-O | Mini-Splits(Non-Ducted) | UOSH12AFFJ | RIFH12AVFJ |  | 12000 | 22.7 | 13.1 | 11.2 | 16000 | 13400 | 83.75% | 1.9 | 10600 | R-410A
10595396 | 1.18 | Yes | RHEEM | HRCU-A-CB-O | Mini-Splits(Non-Ducted) | ROSH15AFFJ | RIFH15AVFJ |  | 14200 | 20.3 | 12.5 | 10.7 | 18000 | 18100 | 100.6% | 1.84 | 11600 | R-410A
10595397 | 1.18 | Yes | RUUD | HRCU-A-CB-O | Mini-Splits(Non-Ducted) | UOSH15AFFJ | RIFH15AVFJ |  | 14200 | 20.3 | 12.5 | 10.7 | 18000 | 18100 | 100.6% | 1.84 | 11600 | R-410A
10595418 | 1.5 | Yes | RHEEM | HMSV-A-CB | Non-Ducted Indoor Units | ROMH18FXZHJ |  |  | 18000 | 21.5 | 13.5 | 9.6 | 22000 | 22000 | 100% | 1.84 | 14200 | R-410A
10595419 | 1.5 | Yes | RUUD | HMSV-A-CB | Non-Ducted Indoor Units | UOMH18FXZHJ |  |  | 18000 | 21.5 | 13.5 | 9.6 | 22000 | 22000 | 100% | 1.84 | 14200 | R-410A
10595420 | 1.5 | Yes | RHEEM | HMSV-A-CB | Ducted Indoor Units | ROMH18FXZHJ |  |  | 18000 | 19 | 12.4 | 9 | 22000 | 22000 | 100% | 1.84 | 14200 | R-410A
10595421 | 1.5 | Yes | RUUD | HMSV-A-CB | Ducted Indoor Units | UOMH18FXZHJ |  |  | 18000 | 19 | 12.4 | 9 | 22000 | 22000 | 100% | 1.84 | 14200 | R-410A
10595424 | 1.83 | Yes | RHEEM | HMSV-A-CB | Non-Ducted Indoor Units | ROMH24FXZHJ |  |  | 22000 | 20 | 13.3 | 10 | 25000 | 25600 | 102.4% | 2.06 | 15400 | R-410A
10595425 | 1.83 | Yes | RUUD | HMSV-A-CB | Non-Ducted Indoor Units | UOMH24FXZHJ |  |  | 22000 | 20 | 13.3 | 10 | 25000 | 25600 | 102.4% | 2.06 | 15400 | R-410A
10595426 | 1.83 | Yes | RHEEM | HMSV-A-CB | Ducted Indoor Units | ROMH24FXZHJ |  |  | 22000 | 17.8 | 12.1 | 9.2 | 25000 | 25600 | 102.4% | 2.06 | 15400 | R-410A
10595427 | 1.83 | Yes | RUUD | HMSV-A-CB | Ducted Indoor Units | UOMH24FXZHJ |  |  | 22000 | 17.8 | 12.1 | 9.2 | 25000 | 25600 | 102.4% | 2.06 | 15400 | R-410A
10595430 | 2.93 | Yes | RHEEM | HMSV-A-CB | Non-Ducted Indoor Units | ROMH36FXZHJ |  |  | 35200 | 20.5 | 13 | 9.5 | 36400 | 36400 | 100% | 2.02 | 21400 | R-410A
10595431 | 2.93 | Yes | RUUD | HMSV-A-CB | Non-Ducted Indoor Units | UOMH36FXZHJ |  |  | 35200 | 20.5 | 13 | 9.5 | 36400 | 36400 | 100% | 2.02 | 21400 | R-410A
10595503 | 0.75 | Yes | COMFORTSTAR | HRCU-A-CB | Mini-Splits(Ducted) | CPP009CD(O) | CPA-09B |  | 9000 | 18.7 | 12.1 | 9.8 | 10000 | 8000 | 80% | 1.98 | 8000 | R-410A
10595504 | 0.96 | No | COMFORTSTAR | HRCU-A-CB | Mini-Splits(Ducted) | CPP012CD(O) | CPA-12B |  | 11500 | 19 | 11.7 | 10 | 12000 | 8400 | 70% | 1.9 | 9300 | R-410A
10595506 | 1.92 | Yes | COMFORTSTAR | HRCU-A-CB | Mini-Splits(Ducted) | CPP024CD(O) | CPA-24B |  | 23000 | 19 | 11.7 | 10 | 24400 | 18400 | 75.41% | 2 | 18000 | R-410A
10597350 | 0.75 | Yes | PIONEER | HRCU-A-CB | Mini-Splits(Ducted) | YN009GMFI22RPD | RB009GMFILDFHD |  | 9000 | 18.7 | 12.1 | 9.8 | 10000 | 8000 | 80% | 1.98 | 8000 | R-410A
10597351 | 0.96 | No | PIONEER | HRCU-A-CB | Mini-Splits(Ducted) | YN012GMFI22RPD | RB012GMFILDFHD |  | 11500 | 19 | 11.7 | 10 | 12000 | 8400 | 70% | 1.9 | 9300 | R-410A
10597353 | 1.92 | Yes | PIONEER | HRCU-A-CB | Mini-Splits(Ducted) | YN024GMFI22RPD | RB024GMFILDFHD |  | 23000 | 19 | 11.7 | 10 | 24400 | 18400 | 75.41% | 2 | 18000 | R-410A
200059075 | 2.25 | No | SLIMAIR TECHNOLOGIES | HMSV-A-CB-O | Non-Ducted Indoor Units | SHC3Z27-VB2 |  |  | 27000 | 22 | 12 | 8.9 | 28000 | 20800 | 74.29% | 1.9 | 16800 | R-410A
200059076 | 2.25 | No | SLIMAIR | HMSV-A-CB-O | Non-Ducted Indoor Units | SHC3Z27-VB2 |  |  | 27000 | 22 | 12 | 8.9 | 28000 | 20800 | 74.29% | 1.9 | 16800 | R-410A
200059083 | 1.5 | No | COMFORT-AIRE | HMSV-A-CB-O | Non-Ducted Indoor Units | A-VFH18DB-1 |  |  | 18000 | 21 | 12.5 | 9 | 19000 | 13500 | 71.05% | 2.01 | 12800 | R-410A
200059084 | 1.5 | No | CENTURY | HMSV-A-CB-O | Non-Ducted Indoor Units | A-VFH18DB-1 |  |  | 18000 | 21 | 12.5 | 9 | 19000 | 13500 | 71.05% | 2.01 | 12800 | R-410A
200059085 | 2 | No | COMFORT-AIRE | HMSV-A-CB-O | Non-Ducted Indoor Units | A-VFH24TB-1 |  |  | 24000 | 21 | 11.8 | 9 | 26000 | 18400 | 70.77% | 1.81 | 16600 | R-410A
200059086 | 2 | No | CENTURY | HMSV-A-CB-O | Non-Ducted Indoor Units | A-VFH24TB-1 |  |  | 24000 | 21 | 11.8 | 9 | 26000 | 18400 | 70.77% | 1.81 | 16600 | R-410A
200059087 | 2.37 | No | COMFORT-AIRE | HMSV-A-CB-O | Non-Ducted Indoor Units | A-VFH30QB-1 |  |  | 28400 | 20 | 11.8 | 8.6 | 30000 | 21200 | 70.67% | 1.85 | 18000 | R-410A
200059088 | 2.37 | No | CENTURY | HMSV-A-CB-O | Non-Ducted Indoor Units | A-VFH30QB-1 |  |  | 28400 | 20 | 11.8 | 8.6 | 30000 | 21200 | 70.67% | 1.85 | 18000 | R-410A
200059089 | 2.83 | No | COMFORT-AIRE | HMSV-A-CB-O | Non-Ducted Indoor Units | A-VFH36QB-1 |  |  | 34000 | 21 | 11.8 | 8.6 | 36000 | 25400 | 70.56% | 2.32 | 26600 | R-410A
200059090 | 2.83 | No | CENTURY | HMSV-A-CB-O | Non-Ducted Indoor Units | A-VFH36QB-1 |  |  | 34000 | 21 | 11.8 | 8.6 | 36000 | 25400 | 70.56% | 2.32 | 26600 | R-410A
200059091 | 3.25 | No | COMFORT-AIRE | HMSV-A-CB-O | Non-Ducted Indoor Units | A-VFH42PB-1 |  |  | 39000 | 21 | 10.4 | 8.6 | 40000 | 28400 | 71% | 1.84 | 29000 | R-410A
200059092 | 3.25 | No | CENTURY | HMSV-A-CB-O | Non-Ducted Indoor Units | A-VFH42PB-1 |  |  | 39000 | 21 | 10.4 | 8.6 | 40000 | 28400 | 71% | 1.84 | 29000 | R-410A
200059144 | 2 | Yes | BRYANT | HRCU-A-CB | Mini-Splits(Ducted) | 38MAQB24R--3 | 40MBDQ24---3 |  | 24000 | 19.2 | 11.7 | 10.5 | 24000 | 24000 | 100% | 1.9 | 23000 | R-410A
200059145 | 2 | Yes | CARRIER | HRCU-A-CB | Mini-Splits(Ducted) | 38MAQB24R--3 | 40MBDQ24---3 |  | 24000 | 19.2 | 11.7 | 10.5 | 24000 | 24000 | 100% | 1.9 | 23000 | R-410A
200059186 | 0.75 | No | DUCANE | HRCU-A-CB-O | Mini-Splits(Non-Ducted) | 4DHP1S09S-1P | DWM109S4-1P |  | 9000 | 21.8 | 14.9 | 9.3 | 9800 | 7300 | 74.49% | 1.83 | 5800 | R-410A
200059187 | 0.75 | No | CONCORD | HRCU-A-CB-O | Mini-Splits(Non-Ducted) | 4DHP1S09S-1P | DWM109S4-1P |  | 9000 | 21.8 | 14.9 | 9.3 | 9800 | 7300 | 74.49% | 1.83 | 5800 | R-410A
200059192 | 1 | No | DUCANE | HRCU-A-CB-O | Mini-Splits(Non-Ducted) | 4DHP1S12S-1P | DWM112S4-1P |  | 12000 | 22.3 | 13.7 | 8.8 | 12000 | 8400 | 70% | 1.78 | 7700 | R-410A
200059193 | 1 | No | CONCORD | HRCU-A-CB-O | Mini-Splits(Non-Ducted) | 4DHP1S12S-1P | DWM112S4-1P |  | 12000 | 22.3 | 13.7 | 8.8 | 12000 | 8400 | 70% | 1.78 | 7700 | R-410A
200059281 | 0.75 | Yes | MDV | HRCU-A-CB-O | Mini-Splits(Non-Ducted) | MOCA30-09HFN1-MZA5W | MSOP1B-09HRFN1-MZA5W |  | 9000 | 26 | 15 | 12.5 | 10000 | 12000 | 120% | 1.75 | 7200 | R-410A
200059283 | 1 | Yes | MDV | HRCU-A-CB-O | Mini-Splits(Non-Ducted) | MOCA30-12HFN1-MZ50W | MSOP1B-12HRFN1-MZ50W |  | 12000 | 24 | 13.5 | 9.5 | 12000 | 12000 | 100% | 1.75 | 6800 | R-410A
200059289 | 0.75 | Yes | MDV | HRCU-A-CB | Mini-Splits(Ducted) | MOB30-09HFN1-MX0W | MTIU-09HWFN1-M |  | 9000 | 18.5 | 12.1 | 11.5 | 10000 | 10800 | 108% | 1.9 | 10100 | R-410A
200059291 | 0.75 | Yes | MDV | HRCU-A-CB | Mini-Splits(Ducted) | MOBA30-09HFN1-MT0W | MTIU-09HWFN1-M |  | 9000 | 18.7 | 12.1 | 9.8 | 10000 | 8000 | 80% | 1.98 | 8000 | R-410A
200059293 | 1 | Yes | MDV | HRCU-A-CB | Mini-Splits(Ducted) | MOB30-12HFN1-MV0W | MTIU-12HWFN1-M |  | 12000 | 19 | 11.7 | 10 | 12000 | 11800 | 98.33% | 1.75 | 10600 | R-410A
200059295 | 0.96 | No | MDV | HRCU-A-CB | Mini-Splits(Ducted) | MOB30-12HFN1-MT0W | MTIU-12HWFN1-M |  | 11500 | 19 | 11.7 | 10 | 12000 | 8400 | 70% | 1.9 | 9300 | R-410A
200059299 | 1.92 | Yes | MDV | HRCU-A-CB | Mini-Splits(Ducted) | MOD31-24HFN1-MT0W | MTIU-24HWFN1-M |  | 23000 | 19 | 11.7 | 10 | 24400 | 18400 | 75.41% | 2 | 18000 | R-410A
200059329 | 0.75 | Yes | MDV | HRCU-A-CB-O | Mini-Splits(Non-Ducted) | MOCA30-09HFN1-MZA5W | CMSOP1B-09HRFN1-MZA5W |  | 9000 | 26 | 15 | 12.5 | 10000 | 12000 | 120% | 1.75 | 7200 | R-410A
200059331 | 1 | Yes | MDV | HRCU-A-CB-O | Mini-Splits(Non-Ducted) | MOCA30-12HFN1-MZ50W | CMSOP1B-12HRFN1-MZ50W |  | 12000 | 24 | 13.5 | 9.5 | 12000 | 12000 | 100% | 1.75 | 6800 | R-410A
201753408 | 0.75 | Yes | CARRIER | HRCU-A-CB-O | Mini-Splits(Non-Ducted) | 38MPRAQ09AA3 | 40MPHAQ09XA3 |  | 9000 | 26 | 15 | 12.5 | 10000 | 12000 | 120% | 1.75 | 7200 | R-410A
201753409 | 0.75 | Yes | BRYANT | HRCU-A-CB-O | Mini-Splits(Non-Ducted) | 38MPRAQ09AA3 | 619PHAQ09XA3 |  | 9000 | 26 | 15 | 12.5 | 10000 | 12000 | 120% | 1.75 | 7200 | R-410A
201753410 | 0.75 | Yes | PAYNE | HRCU-A-CB-O | Mini-Splits(Non-Ducted) | 38MPRAQ09AA3 | DHMPHAQ09XA3 |  | 9000 | 26 | 15 | 12.5 | 10000 | 12000 | 120% | 1.75 | 7200 | R-410A
201753411 | 1 | Yes | CARRIER | HRCU-A-CB-O | Mini-Splits(Non-Ducted) | 38MPRAQ12AA3 | 40MPHAQ12XA3 |  | 12000 | 24 | 13.5 | 9.5 | 12000 | 12000 | 100% | 1.75 | 6800 | R-410A
201753412 | 1 | Yes | BRYANT | HRCU-A-CB-O | Mini-Splits(Non-Ducted) | 38MPRAQ12AA3 | 619PHAQ12XA3 |  | 12000 | 24 | 13.5 | 9.5 | 12000 | 12000 | 100% | 1.75 | 6800 | R-410A
201753413 | 1 | Yes | PAYNE | HRCU-A-CB-O | Mini-Splits(Non-Ducted) | 38MPRAQ12AA3 | DHMPHAQ12XA3 |  | 12000 | 24 | 13.5 | 9.5 | 12000 | 12000 | 100% | 1.75 | 6800 | R-410A
201753970 | 0.75 | Yes | MIDEA | HRCU-A-CB-O | Mini-Splits(Non-Ducted) | 38MPRAQ09AA3 | DHMPHAQ09XA3 |  | 9000 | 26 | 15 | 12.5 | 10000 | 12000 | 120% | 1.75 | 7200 | R-410A
201753971 | 1 | Yes | MIDEA | HRCU-A-CB-O | Mini-Splits(Non-Ducted) | 38MPRAQ12AA3 | DHMPHAQ12XA3 |  | 12000 | 24 | 13.5 | 9.5 | 12000 | 12000 | 100% | 1.75 | 6800 | R-410A
201753972 | 0.75 | Yes | MIDEA | HRCU-A-CB-O | Mini-Splits(Non-Ducted) | DLCPRAH09AAK | DLFPHAH09XAK |  | 9000 | 26 | 15 | 12.5 | 10000 | 12000 | 120% | 1.75 | 7200 | R-410A
201755033 | 1 | Yes | MIDEA | HRCU-A-CB-O | Mini-Splits(Non-Ducted) | DLCPRAH12AAK | DLFPHAH12XAK |  | 12000 | 24 | 13.5 | 9.5 | 12000 | 12000 | 100% | 1.75 | 6800 | R-410A
201755335 | 2 | Yes | C&H | HRCU-A-CB | Mini-Splits(Ducted) | CH-24LCU/O | CH-24LCDTU/I |  | 24000 | 19.2 | 11.7 | 10.5 | 24000 | 24000 | 100% | 1.9 | 23000 | R-410A
201763894 | 2.25 | No | ECO AIR | HMSV-A-CB-O | Non-Ducted Indoor Units | M3OF-27HFN1-M |  |  | 27000 | 22 | 12 | 8.9 | 28000 | 20800 | 74.29% | 1.9 | 16800 | R-410A
201763897 | 0.75 | No | FRIEDRICH | HRCU-A-CB-O | Mini-Splits(Non-Ducted) | MRH09Y3JA | MWH09Y3JA |  | 9000 | 27.5 | 15.5 | 10.5 | 10000 | 7000 | 70% | 2.1 | 6000 | R-410A
201763898 | 1 | No | FRIEDRICH | HRCU-A-CB-O | Mini-Splits(Non-Ducted) | MRH12Y3JA | MWH12Y3JA |  | 12000 | 23.5 | 15.4 | 9.8 | 12000 | 8400 | 70% | 1.75 | 7000 | R-410A
201771973 | 2.25 | Yes | MIDEA | HMSV-A-CB-O | Non-Ducted Indoor Units | DLCMRAH27CAK |  |  | 27000 | 22 | 11.5 | 9.6 | 27000 | 22600 | 83.7% | 2.06 | 17800 | R-410A
201771974 | 3 | No | MIDEA | HMSV-A-CB-O | Non-Ducted Indoor Units | DLCMRAH36DAK |  |  | 36000 | 21.4 | 10.5 | 8.6 | 36000 | 26200 | 72.78% | 1.8 | 23600 | R-410A
201771987 | 1.58 | No | LENNOX | HMSV-A-CB-O | Non-Ducted Indoor Units | MLA018S4M-1P |  |  | 19000 | 21.5 | 12.5 | 9 | 20000 | 17000 | 85% | 1.9 | 12600 | R-410A
201771989 | 3 | Yes | LENNOX | HMSV-A-CB-O | Non-Ducted Indoor Units | MLA036S4M-1P |  |  | 36000 | 21.5 | 13.5 | 9.5 | 36000 | 36000 | 100% | 1.9 | 16800 | R-410A
201796621 | 0.96 | No | LENNOX | HRCU-A-CB | Mini-Splits(Ducted) | LISH012000P431-C | LIFHC012180P431-C |  | 11500 | 19 | 11.7 | 10 | 12000 | 8400 | 70% | 1.9 | 9300 | R-410A
201796625 | 2 | Yes | LENNOX | HRCU-A-CB | Mini-Splits(Ducted) | LISH024000P431-C | LIFHC024180P431-C. |  | 24000 | 19.2 | 11.7 | 10.5 | 24000 | 24000 | 100% | 1.9 | 23000 | R-410A
201796630 | 0.75 | No | LENNOX | HRCU-A-CB-O | Mini-Splits(Non-Ducted) | MPB009S4S-1P | MWMA009S4-3P |  | 9000 | 21.8 | 14.9 | 9.3 | 9800 | 7300 | 74.49% | 1.83 | 5800 | R-410A
201796631 | 1 | No | LENNOX | HRCU-A-CB-O | Mini-Splits(Non-Ducted) | MPB012S4S-1P | MWMA012S4-3P |  | 12000 | 22.3 | 13.7 | 8.8 | 12000 | 8400 | 70% | 1.78 | 7700 | R-410A
201796637 | 0.75 | Yes | KLIMAIRE | HRCU-A-CB | Mini-Splits(Ducted) | KSIE009-H221-O | KDIP09-H2 |  | 9000 | 18.7 | 12.1 | 9.8 | 10000 | 8000 | 80% | 1.98 | 8000 | R-410A
201796638 | 0.96 | No | KLIMAIRE | HRCU-A-CB | Mini-Splits(Ducted) | KSIE012-H220-O | KDIP12-H2 |  | 11500 | 19 | 11.7 | 10 | 12000 | 8400 | 70% | 1.9 | 9300 | R-410A
201796640 | 1.92 | Yes | KLIMAIRE | HRCU-A-CB | Mini-Splits(Ducted) | KSIE024-H220-O | KDIP24-H2 |  | 23000 | 19 | 11.7 | 10 | 24400 | 18400 | 75.41% | 2 | 18000 | R-410A
201800084 | 3.79 | Yes | AMERICAN STANDARD | HRCU-A-CB (Split System: Heat Pump with Remote Outdoor Unit-Air-Source) | Centrally-Ducted | 4A6C7048A3 | 4PX*DU48BS3 | S9V2C080U5PSB | 45500 | 17 | 11.7 | 8.1 | 47500 | 45000 | 94.74% | 3.4 | 46000 | R-410A
201800106 | 3.79 | Yes | AMERICAN STANDARD | HRCU-A-CB (Split System: Heat Pump with Remote Outdoor Unit-Air-Source) | Centrally-Ducted | 4A6C7048A3 | 4TXCD008DS3 | S9V2C080U5PSB | 45500 | 17 | 11.7 | 8.1 | 47500 | 45000 | 94.74% | 3.4 | 46000 | R-410A
201800140 | 3.79 | Yes | AMERICAN STANDARD | HRCU-A-CB (Split System: Heat Pump with Remote Outdoor Unit-Air-Source) | Centrally-Ducted | 4A6C7048A4 | 4PX*DU48BS3 | S9V2C080U5PSB | 45500 | 17 | 11.7 | 8.1 | 47500 | 45000 | 94.74% | 3.4 | 46000 | R-410A
201800164 | 3.79 | Yes | AMERICAN STANDARD | HRCU-A-CB (Split System: Heat Pump with Remote Outdoor Unit-Air-Source) | Centrally-Ducted | 4A6C7048A4 | 4TXCD008DS3 | S9V2C080U5PSB | 45500 | 17 | 11.7 | 8.1 | 47500 | 45000 | 94.74% | 3.4 | 46000 | R-410A
201810023 | 2.33 | No | MDV | HMSV-A-CB-O | Non-Ducted Indoor Units | M3OH-27HFN1-M |  |  | 28000 | 22 | 12.5 | 9 | 28000 | 26800 | 95.71% | 1.9 | 18000 | R-410A
201810034 | 1.58 | No | COMFORT-AIRE | HMSV-A-CB-O | Non-Ducted Indoor Units | A-VMH18DU-1 |  |  | 19000 | 21.5 | 12.5 | 9 | 20000 | 17000 | 85% | 1.9 | 12600 | R-410A
201810035 | 2.33 | No | COMFORT-AIRE | HMSV-A-CB-O | Non-Ducted Indoor Units | A-VMH28TU-1 |  |  | 28000 | 22 | 12.5 | 9 | 28000 | 26800 | 95.71% | 1.9 | 18000 | R-410A
201810036 | 3 | Yes | COMFORT-AIRE | HMSV-A-CB-O | Non-Ducted Indoor Units | A-VMH36QU-1 |  |  | 36000 | 21.5 | 13.5 | 9.5 | 36000 | 36000 | 100% | 1.9 | 16800 | R-410A
201810385 | 1 | No | TGM | HRCU-A-CB-O | Mini-Splits(Non-Ducted) | HRHDBT12AS | HWHDBT12S |  | 12000 | 21 | 13 | 9.5 | 12000 | 8400 | 70% | 1.75 | 7500 | R-410A
201810386 | 1.5 | No | TGM | HRCU-A-CB-O | Mini-Splits(Non-Ducted) | HRHDBT18AS | HWHDBT18S |  | 18000 | 22.5 | 13 | 8.6 | 17000 | 11900 | 70% | 1.8 | 10000 | R-410A
201810392 | 1 | No | CLASSIC | HRCU-A-CB-O | Mini-Splits(Non-Ducted) | HRHDBC12AS | HWHDBC12S |  | 12000 | 21 | 13 | 9.5 | 12000 | 8400 | 70% | 1.75 | 7500 | R-410A
201810393 | 1.5 | No | CLASSIC | HRCU-A-CB-O | Mini-Splits(Non-Ducted) | HRHDBC18AS | HWHDBC18S |  | 18000 | 22.5 | 13 | 8.6 | 17000 | 11900 | 70% | 1.8 | 10000 | R-410A
201812809 | 3.79 | Yes | TRANE | HRCU-A-CB (Split System: Heat Pump with Remote Outdoor Unit-Air-Source) | Centrally-Ducted | 4TWA7048A3 | 4PX*DU48BS3 | S9V2C080U5PSB | 45500 | 17 | 11.7 | 8.1 | 47500 | 45000 | 94.74% | 3.4 | 46000 | R-410A
201812830 | 3.79 | Yes | TRANE | HRCU-A-CB (Split System: Heat Pump with Remote Outdoor Unit-Air-Source) | Centrally-Ducted | 4TWA7048A3 | 4TXCD008DS3 | S9V2C080U5PSB | 45500 | 17 | 11.7 | 8.1 | 47500 | 45000 | 94.74% | 3.4 | 46000 | R-410A
201812853 | 3.79 | Yes | TRANE | HRCU-A-CB (Split System: Heat Pump with Remote Outdoor Unit-Air-Source) | Centrally-Ducted | 4TWA7048A4 | 4PX*DU48BS3 | S9V2C080U5PSB | 45500 | 17 | 11.7 | 8.1 | 47500 | 45000 | 94.74% | 3.4 | 46000 | R-410A
201812873 | 3.79 | Yes | TRANE | HRCU-A-CB (Split System: Heat Pump with Remote Outdoor Unit-Air-Source) | Centrally-Ducted | 4TWA7048A4 | 4TXCD008DS3 | S9V2C080U5PSB | 45500 | 17 | 11.7 | 8.1 | 47500 | 45000 | 94.74% | 3.4 | 46000 | R-410A
201830360 | 2.25 | No | AC PRO | HMSV-A-CB-O | Non-Ducted Indoor Units | 2PAMSH27-MZO3 |  |  | 27000 | 22 | 12 | 8.9 | 28000 | 20800 | 74.29% | 1.9 | 16800 | R-410A
201835506 | 0.75 | Yes | ARCOAIRE | HRCU-A-CB-O | Mini-Splits(Non-Ducted) | DLCPRAH09AAK | DLFPHAH09XAK |  | 9000 | 26 | 15 | 12.5 | 10000 | 12000 | 120% | 1.75 | 7200 | R-410A
201835507 | 1 | Yes | ARCOAIRE | HRCU-A-CB-O | Mini-Splits(Non-Ducted) | DLCPRAH12AAK | DLFPHAH12XAK |  | 12000 | 24 | 13.5 | 9.5 | 12000 | 12000 | 100% | 1.75 | 6800 | R-410A
201835525 | 2.25 | Yes | ARCOAIRE | HMSV-A-CB-O | Non-Ducted Indoor Units | DLCMRAH27CAK |  |  | 27000 | 22 | 11.5 | 9.6 | 27000 | 22600 | 83.7% | 2.06 | 17800 | R-410A
201835526 | 3 | No | ARCOAIRE | HMSV-A-CB-O | Non-Ducted Indoor Units | DLCMRAH36DAK |  |  | 36000 | 21.4 | 10.5 | 8.6 | 36000 | 26200 | 72.78% | 1.8 | 23600 | R-410A
201835554 | 0.75 | Yes | COMFORTMAKER | HRCU-A-CB-O | Mini-Splits(Non-Ducted) | DLCPRAH09AAK | DLFPHAH09XAK |  | 9000 | 26 | 15 | 12.5 | 10000 | 12000 | 120% | 1.75 | 7200 | R-410A
201835555 | 1 | Yes | COMFORTMAKER | HRCU-A-CB-O | Mini-Splits(Non-Ducted) | DLCPRAH12AAK | DLFPHAH12XAK |  | 12000 | 24 | 13.5 | 9.5 | 12000 | 12000 | 100% | 1.75 | 6800 | R-410A
201835573 | 2.25 | Yes | COMFORTMAKER | HMSV-A-CB-O | Non-Ducted Indoor Units | DLCMRAH27CAK |  |  | 27000 | 22 | 11.5 | 9.6 | 27000 | 22600 | 83.7% | 2.06 | 17800 | R-410A
201835574 | 3 | No | COMFORTMAKER | HMSV-A-CB-O | Non-Ducted Indoor Units | DLCMRAH36DAK |  |  | 36000 | 21.4 | 10.5 | 8.6 | 36000 | 26200 | 72.78% | 1.8 | 23600 | R-410A
201835602 | 0.75 | Yes | DAY & NIGHT | HRCU-A-CB-O | Mini-Splits(Non-Ducted) | DLCPRAH09AAK | DLFPHAH09XAK |  | 9000 | 26 | 15 | 12.5 | 10000 | 12000 | 120% | 1.75 | 7200 | R-410A
201835603 | 1 | Yes | DAY & NIGHT | HRCU-A-CB-O | Mini-Splits(Non-Ducted) | DLCPRAH12AAK | DLFPHAH12XAK |  | 12000 | 24 | 13.5 | 9.5 | 12000 | 12000 | 100% | 1.75 | 6800 | R-410A
201835621 | 2.25 | Yes | DAY & NIGHT | HMSV-A-CB-O | Non-Ducted Indoor Units | DLCMRAH27CAK |  |  | 27000 | 22 | 11.5 | 9.6 | 27000 | 22600 | 83.7% | 2.06 | 17800 | R-410A
201835622 | 3 | No | DAY & NIGHT | HMSV-A-CB-O | Non-Ducted Indoor Units | DLCMRAH36DAK |  |  | 36000 | 21.4 | 10.5 | 8.6 | 36000 | 26200 | 72.78% | 1.8 | 23600 | R-410A
201835652 | 0.75 | Yes | KEEPRITE | HRCU-A-CB-O | Mini-Splits(Non-Ducted) | DLCPRAH09AAK | DLFPHAH09XAK |  | 9000 | 26 | 15 | 12.5 | 10000 | 12000 | 120% | 1.75 | 7200 | R-410A
201835653 | 0.75 | Yes | HEIL | HRCU-A-CB-O | Mini-Splits(Non-Ducted) | DLCPRAH09AAK | DLFPHAH09XAK |  | 9000 | 26 | 15 | 12.5 | 10000 | 12000 | 120% | 1.75 | 7200 | R-410A
201835654 | 1 | Yes | HEIL | HRCU-A-CB-O | Mini-Splits(Non-Ducted) | DLCPRAH12AAK | DLFPHAH12XAK |  | 12000 | 24 | 13.5 | 9.5 | 12000 | 12000 | 100% | 1.75 | 6800 | R-410A
201835655 | 1 | Yes | KEEPRITE | HRCU-A-CB-O | Mini-Splits(Non-Ducted) | DLCPRAH12AAK | DLFPHAH12XAK |  | 12000 | 24 | 13.5 | 9.5 | 12000 | 12000 | 100% | 1.75 | 6800 | R-410A
201835690 | 2.25 | Yes | HEIL | HMSV-A-CB-O | Non-Ducted Indoor Units | DLCMRAH27CAK |  |  | 27000 | 22 | 11.5 | 9.6 | 27000 | 22600 | 83.7% | 2.06 | 17800 | R-410A
201835691 | 2.25 | Yes | KEEPRITE | HMSV-A-CB-O | Non-Ducted Indoor Units | DLCMRAH27CAK |  |  | 27000 | 22 | 11.5 | 9.6 | 27000 | 22600 | 83.7% | 2.06 | 17800 | R-410A
201835692 | 3 | No | HEIL | HMSV-A-CB-O | Non-Ducted Indoor Units | DLCMRAH36DAK |  |  | 36000 | 21.4 | 10.5 | 8.6 | 36000 | 26200 | 72.78% | 1.8 | 23600 | R-410A
201835693 | 3 | No | KEEPRITE | HMSV-A-CB-O | Non-Ducted Indoor Units | DLCMRAH36DAK |  |  | 36000 | 21.4 | 10.5 | 8.6 | 36000 | 26200 | 72.78% | 1.8 | 23600 | R-410A
201835748 | 0.75 | Yes | TEMPSTAR | HRCU-A-CB-O | Mini-Splits(Non-Ducted) | DLCPRAH09AAK | DLFPHAH09XAK |  | 9000 | 26 | 15 | 12.5 | 10000 | 12000 | 120% | 1.75 | 7200 | R-410A
201835749 | 0.75 | Yes | KENMORE | HRCU-A-CB-O | Mini-Splits(Non-Ducted) | DLCPRAH09AAK | DLFPHAH09XAK |  | 9000 | 26 | 15 | 12.5 | 10000 | 12000 | 120% | 1.75 | 7200 | R-410A
201835750 | 1 | Yes | TEMPSTAR | HRCU-A-CB-O | Mini-Splits(Non-Ducted) | DLCPRAH12AAK | DLFPHAH12XAK |  | 12000 | 24 | 13.5 | 9.5 | 12000 | 12000 | 100% | 1.75 | 6800 | R-410A
201835751 | 1 | Yes | KENMORE | HRCU-A-CB-O | Mini-Splits(Non-Ducted) | DLCPRAH12AAK | DLFPHAH12XAK |  | 12000 | 24 | 13.5 | 9.5 | 12000 | 12000 | 100% | 1.75 | 6800 | R-410A
201835786 | 2.25 | Yes | TEMPSTAR | HMSV-A-CB-O | Non-Ducted Indoor Units | DLCMRAH27CAK |  |  | 27000 | 22 | 11.5 | 9.6 | 27000 | 22600 | 83.7% | 2.06 | 17800 | R-410A
201835787 | 2.25 | Yes | KENMORE | HMSV-A-CB-O | Non-Ducted Indoor Units | DLCMRAH27CAK |  |  | 27000 | 22 | 11.5 | 9.6 | 27000 | 22600 | 83.7% | 2.06 | 17800 | R-410A
201835788 | 3 | No | KENMORE | HMSV-A-CB-O | Non-Ducted Indoor Units | DLCMRAH36DAK |  |  | 36000 | 21.4 | 10.5 | 8.6 | 36000 | 26200 | 72.78% | 1.8 | 23600 | R-410A
201835789 | 3 | No | TEMPSTAR | HMSV-A-CB-O | Non-Ducted Indoor Units | DLCMRAH36DAK |  |  | 36000 | 21.4 | 10.5 | 8.6 | 36000 | 26200 | 72.78% | 1.8 | 23600 | R-410A
201846960 | 0.75 | Yes | CARRIER | HRCU-A-CB | Mini-Splits(Ducted) | 38MAQB09R--3 | 40MBDQ09---3 |  | 9000 | 18.5 | 12.1 | 11.5 | 10000 | 10800 | 108% | 1.9 | 10100 | R-410A
201846961 | 1 | Yes | CARRIER | HRCU-A-CB | Mini-Splits(Ducted) | 38MAQB12R--3 | 40MBDQ12---3 |  | 12000 | 19 | 11.7 | 10 | 12000 | 11800 | 98.33% | 1.75 | 10600 | R-410A
201846963 | 0.75 | Yes | BRYANT | HRCU-A-CB | Mini-Splits(Ducted) | 38MAQB09R--3 | 40MBDQ09---3 |  | 9000 | 18.5 | 12.1 | 11.5 | 10000 | 10800 | 108% | 1.9 | 10100 | R-410A
201846964 | 1 | Yes | BRYANT | HRCU-A-CB | Mini-Splits(Ducted) | 38MAQB12R--3 | 40MBDQ12---3 |  | 12000 | 19 | 11.7 | 10 | 12000 | 11800 | 98.33% | 1.75 | 10600 | R-410A
201846975 | 0.75 | Yes | PAYNE | HRCU-A-CB | Mini-Splits(Ducted) | 38MAQB09R--3 | 40MBDQ09---3 |  | 9000 | 18.5 | 12.1 | 11.5 | 10000 | 10800 | 108% | 1.9 | 10100 | R-410A
201846976 | 1 | Yes | PAYNE | HRCU-A-CB | Mini-Splits(Ducted) | 38MAQB12R--3 | 40MBDQ12---3 |  | 12000 | 19 | 11.7 | 10 | 12000 | 11800 | 98.33% | 1.75 | 10600 | R-410A
201846978 | 2 | Yes | PAYNE | HRCU-A-CB | Mini-Splits(Ducted) | 38MAQB24R--3 | 40MBDQ24---3 |  | 24000 | 19.2 | 11.7 | 10.5 | 24000 | 24000 | 100% | 1.9 | 23000 | R-410A
201846984 | 3 | Yes | PAYNE | HMSV-A-CB-O | Non-Ducted Indoor Units | 38MGRQ36D--3 |  |  | 36000 | 21.5 | 13.5 | 9.5 | 36000 | 36000 | 100% | 1.9 | 16800 | R-410A
201846995 | 0.75 | Yes | MIDEA | HRCU-A-CB | Mini-Splits(Ducted) | 38MAQB09R--3 | 40MBDQ09---3 |  | 9000 | 18.5 | 12.1 | 11.5 | 10000 | 10800 | 108% | 1.9 | 10100 | R-410A
201846996 | 1 | Yes | MIDEA | HRCU-A-CB | Mini-Splits(Ducted) | 38MAQB12R--3 | 40MBDQ12---3 |  | 12000 | 19 | 11.7 | 10 | 12000 | 11800 | 98.33% | 1.75 | 10600 | R-410A
201846998 | 2 | Yes | MIDEA | HRCU-A-CB | Mini-Splits(Ducted) | 38MAQB24R--3 | 40MBDQ24---3 |  | 24000 | 19.2 | 11.7 | 10.5 | 24000 | 24000 | 100% | 1.9 | 23000 | R-410A
201847004 | 3 | Yes | MIDEA | HMSV-A-CB-O | Non-Ducted Indoor Units | 38MGRQ36D--3 |  |  | 36000 | 21.5 | 13.5 | 9.5 | 36000 | 36000 | 100% | 1.9 | 16800 | R-410A
201862957 | 1.58 | No | CENTURY | HMSV-A-CB-O | Non-Ducted Indoor Units | A-VMH18DU-1 |  |  | 19000 | 21.5 | 12.5 | 9 | 20000 | 17000 | 85% | 1.9 | 12600 | R-410A
201862958 | 2.33 | No | CENTURY | HMSV-A-CB-O | Non-Ducted Indoor Units | A-VMH28TU-1 |  |  | 28000 | 22 | 12.5 | 9 | 28000 | 26800 | 95.71% | 1.9 | 18000 | R-410A
201862959 | 3 | Yes | CENTURY | HMSV-A-CB-O | Non-Ducted Indoor Units | A-VMH36QU-1 |  |  | 36000 | 21.5 | 13.5 | 9.5 | 36000 | 36000 | 100% | 1.9 | 16800 | R-410A
201863350 | 0.75 | No | ACD | HRCU-A-CB-O | Mini-Splits(Non-Ducted) | OCD09KCH23S-O | OCD09KCH23S-I |  | 9000 | 23 | 14 | 8.5 | 11000 | 9000 | 81.82% | 1.97 | 7300 | R-410A
201863351 | 1 | No | ACD | HRCU-A-CB-O | Mini-Splits(Non-Ducted) | OCD12KCH22S-O | OCD12KCH22S-I |  | 12000 | 21.5 | 12 | 8.5 | 13000 | 9100 | 70% | 1.8 | 7700 | R-410A
201863352 | 1.5 | No | ACD | HRCU-A-CB-O | Mini-Splits(Non-Ducted) | OCD18KCH20S-O | OCD18KCH20S-I |  | 18000 | 20 | 12.5 | 8.5 | 19800 | 15000 | 75.76% | 1.75 | 11700 | R-410A
201863353 | 1.83 | No | ACD | HRCU-A-CB-O | Mini-Splits(Non-Ducted) | OCD24KCH20S-O | OCD24KCH20S-I |  | 22000 | 20 | 12.5 | 8.5 | 24000 | 19800 | 82.5% | 1.75 | 14300 | R-410A
201863355 | 2 | Yes | SLIMAIR | HRCU-A-CB | Mini-Splits(Ducted) | SHCD24VB2 | SHD24VB2 |  | 24000 | 19.2 | 11.7 | 10.5 | 24000 | 24000 | 100% | 1.9 | 23000 | R-410A
201863356 | 1 | Yes | SLIMAIR | HRCU-A-CB | Mini-Splits(Ducted) | SHCD12VB2 | SHD12VB2-1 |  | 12000 | 19 | 11.7 | 10 | 12000 | 11800 | 98.33% | 1.75 | 10600 | R-410A
201863408 | 2 | Yes | MIDEA | HRCU-A-CB | Mini-Splits(Ducted) | MOD30-24HFN1-MT0W | MTIU-24HWFN1-M |  | 24000 | 19.2 | 11.7 | 10.5 | 24000 | 24000 | 100% | 1.9 | 23000 | R-410A
201863411 | 1 | Yes | KOOLKING | HRCU-A-CB | Mini-Splits(Ducted) | MOB30-12HFN1-MV0W | MEHSU-12CHD2 |  | 12000 | 19 | 11.7 | 10 | 12000 | 11800 | 98.33% | 1.75 | 10600 | R-410A
201863413 | 2 | Yes | KOOLKING | HRCU-A-CB | Mini-Splits(Ducted) | MOD30-24HFN1-MT0W | MEU-24MPH2 |  | 24000 | 19.2 | 11.7 | 10.5 | 24000 | 24000 | 100% | 1.9 | 23000 | R-410A
201863418 | 2.25 | Yes | KOOLKING | HMSV-A-CB-O | Non-Ducted Indoor Units | M3OF-27HFN1-M |  |  | 27000 | 22 | 11.5 | 9.6 | 27000 | 22600 | 83.7% | 2.06 | 17800 | R-410A
201863419 | 3 | No | KOOLKING | HMSV-A-CB-O | Non-Ducted Indoor Units | M4OF-36HFN1-M |  |  | 36000 | 21.4 | 10.5 | 8.6 | 36000 | 26200 | 72.78% | 1.8 | 23600 | R-410A
201864499 | 4.5 | Yes | TCL | HRCU-A-CB (Split System: Heat Pump with Remote Outdoor Unit-Air-Source) | Centrally-Ducted | TCE-60HA/DV2O | TCE-60D7HWA/DV2I |  | 54000 | 15.5 | 10 | 8.5 | 54000 | 38500 | 71.3% | 1.9 | 35600 | R-410A
201864502 | 3 | Yes | TCL | HRCU-A-CB (Split System: Heat Pump with Remote Outdoor Unit-Air-Source) | Centrally-Ducted | TCE-60HA/DV2O | TCE-36D7HWA/DV2I |  | 36000 | 17.5 | 12 | 8.5 | 36000 | 28000 | 77.78% | 2.1 | 24000 | R-410A
201866479 | 1.58 | No | KERR | HMSV-A-CB-O | Non-Ducted Indoor Units | A-KMH18DU-1 |  |  | 19000 | 21.5 | 12.5 | 9 | 20000 | 17000 | 85% | 1.9 | 12600 | R-410A
201866480 | 2.33 | No | KERR | HMSV-A-CB-O | Non-Ducted Indoor Units | A-KMH28TU-1 |  |  | 28000 | 22 | 12.5 | 9 | 28000 | 26800 | 95.71% | 1.9 | 18000 | R-410A
201866481 | 3 | Yes | KERR | HMSV-A-CB-O | Non-Ducted Indoor Units | A-KMH36QU-1 |  |  | 36000 | 21.5 | 13.5 | 9.5 | 36000 | 36000 | 100% | 1.9 | 16800 | R-410A
201912599 | 1.5 | No | HISENSE | HRCU-A-CB-O | Mini-Splits(Non-Ducted) | AS-18UW3SBB | AS-18UW3SBB** |  | 18000 | 22.5 | 13 | 8.6 | 17000 | 11900 | 70% | 1.8 | 10000 | R-410A
201981253 | 0.75 | No | HISENSE | HRCU-A-CB-O | Mini-Splits(Non-Ducted) | AS-09UW3SXE00 | AS-09UW3SXE**00 |  | 9000 | 27.5 | 15.5 | 10.5 | 10000 | 7000 | 70% | 2.1 | 6000 | R-410A
201981254 | 1 | No | HISENSE | HRCU-A-CB-O | Mini-Splits(Non-Ducted) | AS-12UW3SXA00 | AS-12UW3SXA**00 |  | 12000 | 23.5 | 15.4 | 9.8 | 12000 | 8400 | 70% | 1.75 | 7000 | R-410A
201992972 | 0.75 | Yes | C&H | HRCU-A-CB | Mini-Splits(Ducted) | CH-09LCU/O | CH-09LCDTU/I |  | 9000 | 18.7 | 12.1 | 9.8 | 10000 | 8000 | 80% | 1.98 | 8000 | R-410A
201992973 | 0.96 | No | C&H | HRCU-A-CB | Mini-Splits(Ducted) | CH-12LCU/O | CH-12LCDTU/I |  | 11500 | 19 | 11.7 | 10 | 12000 | 8400 | 70% | 1.9 | 9300 | R-410A
202007082 | 2.25 | No | BLUERIDGE | HMSV-A-CB-O | Non-Ducted Indoor Units | BM27M23C |  |  | 27000 | 22 | 12 | 8.9 | 28000 | 20800 | 74.29% | 1.9 | 16800 | R-410A
202021914 | 1.5 | No | MANUFLOW | HRCU-A-CB-O | Mini-Splits(Non-Ducted) | AS-18UW3SBBDJ(O) | AS-18UW3SBBDJ(I) |  | 18000 | 22.5 | 13 | 8.6 | 17000 | 11900 | 70% | 1.8 | 10000 | R-410A
202021915 | 0.75 | No | MANUFLOW | HRCU-A-CB-O | Mini-Splits(Non-Ducted) | AS-09UW3SXEDJ(O) | AS-09UW3SXEDJ(I) |  | 9000 | 27.5 | 15.5 | 10.5 | 10000 | 7000 | 70% | 2.1 | 6000 | R-410A
202021916 | 1 | No | MANUFLOW | HRCU-A-CB-O | Mini-Splits(Non-Ducted) | AS-12UW3SXADJ(O) | AS-12UW3SXADJ(I) |  | 12000 | 23.5 | 15.4 | 9.8 | 12000 | 8400 | 70% | 1.75 | 7000 | R-410A
202021939 | 1.5 | No | WINDAIR | HRCU-A-CB-O | Mini-Splits(Non-Ducted) | DWH18UR3SBBTE/O | DWH18UR3SBBTE/I |  | 18000 | 22.5 | 13 | 8.6 | 17000 | 11900 | 70% | 1.8 | 10000 | R-410A
202021941 | 0.75 | No | WINDAIR | HRCU-A-CB-O | Mini-Splits(Non-Ducted) | DWH09UW3SXETE00/O | DWH09UW3SXETE00/I |  | 9000 | 27.5 | 15.5 | 10.5 | 10000 | 7000 | 70% | 2.1 | 6000 | R-410A
202021942 | 1 | No | WINDAIR | HRCU-A-CB-O | Mini-Splits(Non-Ducted) | DWH12UW3SXATE00/O | DWH12UW3SXATE00/I |  | 12000 | 23.5 | 15.4 | 9.8 | 12000 | 8400 | 70% | 1.75 | 7000 | R-410A
202021963 | 1.5 | No | WABBAN | HRCU-A-CB-O | Mini-Splits(Non-Ducted) | BB18UW3SBBTE/O | BB18UW3SBBTE/I |  | 18000 | 22.5 | 13 | 8.6 | 17000 | 11900 | 70% | 1.8 | 10000 | R-410A
202021965 | 0.75 | No | WABBAN | HRCU-A-CB-O | Mini-Splits(Non-Ducted) | BB09UW3SXETE00/O | BB09UW3SXETE00/I |  | 9000 | 27.5 | 15.5 | 10.5 | 10000 | 7000 | 70% | 2.1 | 6000 | R-410A
202021966 | 1 | No | WABBAN | HRCU-A-CB-O | Mini-Splits(Non-Ducted) | BB12UW3SXATE00/O | BB12UW3SXATE00/I |  | 12000 | 23.5 | 15.4 | 9.8 | 12000 | 8400 | 70% | 1.75 | 7000 | R-410A
202053797 | 1.5 | No | INNOVAIR | HMSV-A-CB-O | Non-Ducted Indoor Units | VOM0522H7RE602 |  |  | 18000 | 21 | 12.5 | 9 | 19000 | 13500 | 71.05% | 2.01 | 12800 | R-410A
202053798 | 2 | No | INNOVAIR | HMSV-A-CB-O | Non-Ducted Indoor Units | VOM0733H7RE603 |  |  | 24000 | 21 | 11.8 | 9 | 26000 | 18400 | 70.77% | 1.81 | 16600 | R-410A
202053799 | 2.37 | No | INNOVAIR | HMSV-A-CB-O | Non-Ducted Indoor Units | VOM0833H7RE604 |  |  | 28400 | 20 | 11.8 | 8.6 | 30000 | 21200 | 70.67% | 1.85 | 18000 | R-410A
202053800 | 2.83 | No | INNOVAIR | HMSV-A-CB-O | Non-Ducted Indoor Units | VOM0836H7RE605 |  |  | 34000 | 21 | 11.8 | 8.6 | 36000 | 25400 | 70.56% | 2.32 | 26600 | R-410A
202053801 | 3.25 | No | INNOVAIR | HMSV-A-CB-O | Non-Ducted Indoor Units | VOM0847H7RE605 |  |  | 39000 | 21 | 10.4 | 8.6 | 40000 | 28400 | 71% | 1.84 | 29000 | R-410A
202057118 | 4 | Yes | SAMSUNG | HMSV-A-CB-O | Non-Ducted Indoor Units | AM048NXMDCR |  |  | 48000 | 20.5 | 11.5 | 10 | 54000 | 38000 | 70.37% | 2 | 31600 | R-410A
202064264 | 3.17 | Yes | SAMSUNG | HMSV-A-CB | Ducted Indoor Units | AM036NXMDCR |  |  | 38000 | 16.5 | 11.2 | 8.2 | 42000 | 31000 | 73.81% | 1.9 | 25000 | R-410A
202083773 | 4 | Yes | SAMSUNG | HMSV-A-CB | Ducted Indoor Units | AM048NXMDCR |  |  | 48000 | 17.2 | 10.2 | 8.8 | 54000 | 38000 | 70.37% | 1.9 | 29000 | R-410A
202083810 | 4.42 | Yes | SAMSUNG | HMSV-A-CB-O | Non-Ducted Indoor Units | AM053NXMDCR |  |  | 53000 | 20 | 11.5 | 10 | 61000 | 43000 | 70.49% | 2 | 36400 | R-410A
202083811 | 4.42 | No | SAMSUNG | HMSV-A-CB | Ducted Indoor Units | AM053NXMDCR |  |  | 53000 | 17.5 | 9.45 | 8.8 | 61000 | 43000 | 70.49% | 1.9 | 36400 | R-410A
202083996 | 5 | Yes | SAMSUNG | HMSV-A-CB-O | Non-Ducted Indoor Units | AM060NXMDCR |  |  | 60000 | 19 | 11.2 | 9.8 | 66000 | 47000 | 71.21% | 2 | 43000 | R-410A
202084065 | 5 | No | SAMSUNG | HMSV-A-CB | Ducted Indoor Units | AM060NXMDCR |  |  | 60000 | 16.5 | 9.9 | 9.5 | 66000 | 47000 | 71.21% | 1.9 | 43000 | R-410A
202098116 | 3.17 | Yes | SAMSUNG | HMSV-A-CB-O | Non-Ducted Indoor Units | AM036NXMDCR |  |  | 38000 | 22 | 12.5 | 10 | 42000 | 31000 | 73.81% | 2.1 | 25000 | R-410A
202110460 | 0.75 | Yes | CONCORD | HRCU-A-CB | Mini-Splits(Ducted) | 4DHP1S09S-1P | DMD209S4-1P |  | 9000 | 18.7 | 12.1 | 9.8 | 10000 | 8000 | 80% | 1.98 | 8000 | R-410A
202110461 | 0.75 | Yes | DUCANE | HRCU-A-CB | Mini-Splits(Ducted) | 4DHP1S09S-1P | DMD209S4-1P |  | 9000 | 18.7 | 12.1 | 9.8 | 10000 | 8000 | 80% | 1.98 | 8000 | R-410A
202110462 | 0.96 | No | CONCORD | HRCU-A-CB | Mini-Splits(Ducted) | 4DHP1S12S-1P | DMD212S4-1P |  | 11500 | 19 | 11.7 | 10 | 12000 | 8400 | 70% | 1.9 | 9300 | R-410A
202110463 | 0.96 | No | DUCANE | HRCU-A-CB | Mini-Splits(Ducted) | 4DHP1S12S-1P | DMD212S4-1P |  | 11500 | 19 | 11.7 | 10 | 12000 | 8400 | 70% | 1.9 | 9300 | R-410A
202110466 | 1.92 | Yes | CONCORD | HRCU-A-CB | Mini-Splits(Ducted) | 4DHP1S24S-1P | DMD224S4-1P |  | 23000 | 19 | 11.7 | 10 | 24400 | 18400 | 75.41% | 2 | 18000 | R-410A
202110467 | 1.92 | Yes | DUCANE | HRCU-A-CB | Mini-Splits(Ducted) | 4DHP1S24S-1P | DMD224S4-1P |  | 23000 | 19 | 11.7 | 10 | 24400 | 18400 | 75.41% | 2 | 18000 | R-410A
202110484 | 1 | No | ACD | HRCU-A-CB-O | Mini-Splits(Non-Ducted) | UHD12KCH31S-O | UHD12KCH31S-I |  | 12000 | 24 | 14 | 8.5 | 12200 | 12000 | 98.36% | 1.91 | 8100 | R-410A
202110485 | 1.5 | Yes | ACD | HRCU-A-CB-O | Mini-Splits(Non-Ducted) | UHD18KCH25S-O | UHD18KCH25S-I |  | 18000 | 22 | 13.5 | 10 | 18000 | 20000 | 111.1% | 1.8 | 14200 | R-410A
202110494 | 1.5 | No | ACD | HMSV-A-CB-O | Non-Ducted Indoor Units | MPD18KCH22S-O |  |  | 18000 | 21 | 12.5 | 9 | 19000 | 13500 | 71.05% | 2.01 | 12800 | R-410A
202110497 | 2 | No | ACD | HMSV-A-CB-O | Non-Ducted Indoor Units | MPD24KCH21S-O |  |  | 24000 | 21 | 11.8 | 9 | 26000 | 18400 | 70.77% | 1.81 | 16600 | R-410A
202110500 | 2.37 | No | ACD | HMSV-A-CB-O | Non-Ducted Indoor Units | MPD30KCH21S-O |  |  | 28400 | 20 | 11.8 | 8.6 | 30000 | 21200 | 70.67% | 1.85 | 18000 | R-410A
202110503 | 2.83 | No | ACD | HMSV-A-CB-O | Non-Ducted Indoor Units | MPD36KCH21S-O |  |  | 34000 | 21 | 11.8 | 8.6 | 36000 | 25400 | 70.56% | 2.32 | 26600 | R-410A
202110506 | 3.25 | No | ACD | HMSV-A-CB-O | Non-Ducted Indoor Units | MPD42KCH21S-O |  |  | 39000 | 21 | 10.4 | 8.6 | 40000 | 28400 | 71% | 1.84 | 29000 | R-410A
202110527 | 4.5 | Yes | ECOER | HRCU-A-CB (Split System: Heat Pump with Remote Outdoor Unit-Air-Source) | Centrally-Ducted | EODA18H-4860 | EAHATN-60 |  | 54000 | 15.5 | 10 | 8.5 | 54000 | 38500 | 71.3% | 1.9 | 35600 | R-410A
202110529 | 3 | Yes | ECOER | HRCU-A-CB (Split System: Heat Pump with Remote Outdoor Unit-Air-Source) | Centrally-Ducted | EODA18H-4860 | EAHATN-36 |  | 36000 | 17.5 | 12 | 8.5 | 36000 | 28000 | 77.78% | 2.1 | 24000 | R-410A
202110989 | 0.75 | Yes | COMFORT-AIRE | HRCU-A-CB | Mini-Splits(Ducted) | A-VMH09SU-1 | B-VMH09DU-1 |  | 9000 | 18.5 | 12.1 | 11.5 | 10000 | 10800 | 108% | 1.9 | 10100 | R-410A
202110990 | 0.75 | Yes | CENTURY | HRCU-A-CB | Mini-Splits(Ducted) | A-VMH09SU-1 | B-VMH09DU-1 |  | 9000 | 18.5 | 12.1 | 11.5 | 10000 | 10800 | 108% | 1.9 | 10100 | R-410A
202110991 | 1 | Yes | COMFORT-AIRE | HRCU-A-CB | Mini-Splits(Ducted) | A-VMH12SU-1 | B-VMH12DU-1 |  | 12000 | 19 | 11.7 | 10 | 12000 | 11800 | 98.33% | 1.75 | 10600 | R-410A
202110992 | 1 | Yes | CENTURY | HRCU-A-CB | Mini-Splits(Ducted) | A-VMH12SU-1 | B-VMH12DU-1 |  | 12000 | 19 | 11.7 | 10 | 12000 | 11800 | 98.33% | 1.75 | 10600 | R-410A
202110995 | 2 | Yes | COMFORT-AIRE | HRCU-A-CB | Mini-Splits(Ducted) | A-VMH24SU-1 | B-VMH24DU-1 |  | 24000 | 19.2 | 11.7 | 10.5 | 24000 | 24000 | 100% | 1.9 | 23000 | R-410A
202110996 | 2 | Yes | CENTURY | HRCU-A-CB | Mini-Splits(Ducted) | A-VMH24SU-1 | B-VMH24DU-1 |  | 24000 | 19.2 | 11.7 | 10.5 | 24000 | 24000 | 100% | 1.9 | 23000 | R-410A
202110997 | 0.75 | Yes | KERR | HRCU-A-CB | Mini-Splits(Ducted) | A-KMH09SU-1 | B-KMH09DU-1 |  | 9000 | 18.5 | 12.1 | 11.5 | 10000 | 10800 | 108% | 1.9 | 10100 | R-410A
202110998 | 1 | Yes | KERR | HRCU-A-CB | Mini-Splits(Ducted) | A-KMH12SU-1 | B-KMH12DU-1 |  | 12000 | 19 | 11.7 | 10 | 12000 | 11800 | 98.33% | 1.75 | 10600 | R-410A
202111000 | 2 | Yes | KERR | HRCU-A-CB | Mini-Splits(Ducted) | A-KMH24SU-1 | B-KMH24DU-1 |  | 24000 | 19.2 | 11.7 | 10.5 | 24000 | 24000 | 100% | 1.9 | 23000 | R-410A
202119253 | 0.75 | Yes | SMART COMFORT | HRCU-A-CB-O | Mini-Splits(Non-Ducted) | DLCPRAH09AAK | DLFPHAH09XAK |  | 9000 | 26 | 15 | 12.5 | 10000 | 12000 | 120% | 1.75 | 7200 | R-410A
202119254 | 1 | Yes | SMART COMFORT | HRCU-A-CB-O | Mini-Splits(Non-Ducted) | DLCPRAH12AAK | DLFPHAH12XAK |  | 12000 | 24 | 13.5 | 9.5 | 12000 | 12000 | 100% | 1.75 | 6800 | R-410A
202119270 | 2.25 | Yes | SMART COMFORT | HMSV-A-CB-O | Non-Ducted Indoor Units | DLCMRAH27CAK |  |  | 27000 | 22 | 11.5 | 9.6 | 27000 | 22600 | 83.7% | 2.06 | 17800 | R-410A
202119271 | 3 | No | SMART COMFORT | HMSV-A-CB-O | Non-Ducted Indoor Units | DLCMRAH36DAK |  |  | 36000 | 21.4 | 10.5 | 8.6 | 36000 | 26200 | 72.78% | 1.8 | 23600 | R-410A
202132789 | 1.83 | Yes | ACD | HRCU-A-CB-O | Mini-Splits(Non-Ducted) | UHD24KCH22S-O | UHD24KCH22S-I |  | 22000 | 21.5 | 13 | 9.5 | 24000 | 24000 | 100% | 1.9 | 15500 | R-410A
202146840 | 1.5 | No | YMGI | HRCU-A-CB-O | Mini-Splits(Non-Ducted) | WMMS-18C-V2B(78)1 | WMMS-18E-V2B(78)1 |  | 18000 | 22.5 | 13 | 8.6 | 17000 | 11900 | 70% | 1.8 | 10000 | R-410A
202146852 | 0.75 | No | SUNCHILLERS | HRCU-A-CB-O | Mini-Splits(Non-Ducted) | S9ODU-ACDC | S9IDU-ACDC |  | 9000 | 21.8 | 14.9 | 9.3 | 9800 | 7300 | 74.49% | 1.83 | 5800 | R-410A
202146853 | 1 | No | SUNCHILLERS | HRCU-A-CB-O | Mini-Splits(Non-Ducted) | S12ODU-ACDC | S12IDU-ACDC |  | 12000 | 22.3 | 13.7 | 8.8 | 12000 | 8400 | 70% | 1.78 | 7700 | R-410A
202177384 | 1.5 | Yes | LG | HRCU-A-CB-O | Mini-Splits(Non-Ducted) | LUU189HV | LCN188HV4 |  | 18000 | 20.5 | 12.5 | 9.7 | 18500 | 16200 | 87.57% | 1.85 | 12700 | R-410A
202195106 | 1.5 | Yes | FUJITSU | HRCU-A-CB-O | Mini-Splits(Non-Ducted) | AOU18RGLX | AUU18RGLX |  | 18000 | 22 | 13.4 | 10.5 | 21000 | 18100 | 86.19% | 2.32 | 12300 | R-410A
202195636 | 2.5 | Yes | FUJITSU | HRCU-A-CB-O | Mini-Splits(Non-Ducted) | AOU30RGLX | AUU30RGLX |  | 30000 | 18.7 | 11.7 | 10.4 | 32000 | 26000 | 81.25% | 2.3 | 20200 | R-410A
202196599 | 0.75 | Yes | GOODMAN | HRCU-A-CB | Mini-Splits(Ducted) | MSH093E21MCAA | MST093E21ADAA |  | 9000 | 18.7 | 12.1 | 9.8 | 10000 | 8000 | 80% | 1.98 | 8000 | R-410A
202196600 | 0.96 | No | GOODMAN | HRCU-A-CB | Mini-Splits(Ducted) | MSH123E21MCAA | MST123E21ADAA |  | 11500 | 19 | 11.7 | 10 | 12000 | 8400 | 70% | 1.9 | 9300 | R-410A
202196602 | 1.92 | Yes | GOODMAN | HRCU-A-CB | Mini-Splits(Ducted) | MSH243E21MCAA | MST243E21ADAA |  | 23000 | 19 | 11.7 | 10 | 24400 | 18400 | 75.41% | 2 | 18000 | R-410A
202208444 | 2 | Yes | FUJITSU | HRCU-A-CB-O | Mini-Splits(Non-Ducted) | AOU24RGLX | AUU24RGLX |  | 24000 | 20.8 | 12.8 | 10.1 | 27000 | 23200 | 85.93% | 2.04 | 16400 | R-410A
202208603 | 3.25 | No | SMARTFLEX | HMSV-A-CB-O | Non-Ducted Indoor Units | DHW42CMB21S |  |  | 39000 | 21 | 10.4 | 8.6 | 40000 | 28400 | 71% | 1.84 | 29000 | R-410A
202208608 | 1.83 | No | SMARTFLEX | HRCU-A-CB-O | Mini-Splits(Non-Ducted) | DHX24CSB21S | DHX24NWB21S |  | 22000 | 20 | 12.5 | 8.5 | 24000 | 19800 | 82.5% | 1.75 | 14300 | R-410A
202208609 | 0.75 | No | SMARTFLEX | HRCU-A-CB-O | Mini-Splits(Non-Ducted) | DHX09CSB11S | DHX09NWB11S |  | 9000 | 23 | 13 | 9.4 | 9900 | 8700 | 87.88% | 2.03 | 6900 | R-410A
202208611 | 0.75 | No | SMARTFLEX | HRCU-A-CB-O | Mini-Splits(Non-Ducted) | DHX09CSB21S | DHX09NWB21S |  | 9000 | 23 | 14 | 8.5 | 11000 | 9000 | 81.82% | 1.97 | 7300 | R-410A
202208612 | 1 | No | SMARTFLEX | HRCU-A-CB-O | Mini-Splits(Non-Ducted) | DHX12CSB21S | DHX12NWB21S |  | 12000 | 21.5 | 12 | 8.5 | 13000 | 9100 | 70% | 1.8 | 7700 | R-410A
202208641 | 1.5 | No | SMARTFLEX | HRCU-A-CB-O | Mini-Splits(Non-Ducted) | DHX18CSB21S | DHX18NWB21S |  | 18000 | 20 | 12.5 | 8.5 | 19800 | 15000 | 75.76% | 1.75 | 11700 | R-410A
202244046 | 1.5 | Yes | RHEEM | HRCU-A-CB-O | Mini-Splits(Non-Ducted) | ROSH18VGSN | RICH18AXCJ |  | 18000 | 22 | 13.4 | 10.5 | 21000 | 18100 | 86.19% | 2.32 | 12300 | R-410A
202244731 | 2 | Yes | RHEEM | HRCU-A-CB-O | Mini-Splits(Non-Ducted) | ROSH24VGSN | RICH24AXCJ |  | 24000 | 20.8 | 12.8 | 10.1 | 27000 | 23200 | 85.93% | 2.04 | 16400 | R-410A
202245032 | 2.5 | Yes | RHEEM | HRCU-A-CB-O | Mini-Splits(Non-Ducted) | ROSH30VGSN | RICH30AXCJ |  | 30000 | 18.7 | 11.7 | 10.4 | 32000 | 26000 | 81.25% | 2.3 | 20200 | R-410A
202265559 | 1.5 | No | YMGI | HMSV-A-CB-O | Non-Ducted Indoor Units | WMMS-30CH-V2B(59)4 |  |  | 18000 | 21 | 12.5 | 9 | 19000 | 13500 | 71.05% | 2.01 | 12800 | R-410A
202265562 | 2 | No | YMGI | HMSV-A-CB-O | Non-Ducted Indoor Units | WMMS-36CH-V2B(59)4 |  |  | 24000 | 21 | 11.8 | 9 | 26000 | 18400 | 70.77% | 1.81 | 16600 | R-410A
202265565 | 2.37 | No | YMGI | HMSV-A-CB-O | Non-Ducted Indoor Units | WMMS-42CH-V2B(59)4 |  |  | 28400 | 20 | 11.8 | 8.6 | 30000 | 21200 | 70.67% | 1.85 | 18000 | R-410A
202265568 | 2.83 | No | YMGI | HMSV-A-CB-O | Non-Ducted Indoor Units | WMMS-48CH-V2B(59)4 |  |  | 34000 | 21 | 11.8 | 8.6 | 36000 | 25400 | 70.56% | 2.32 | 26600 | R-410A
202265571 | 3.25 | No | YMGI | HMSV-A-CB-O | Non-Ducted Indoor Units | WMMS-60CH-V2B(59)4 |  |  | 39000 | 21 | 10.4 | 8.6 | 40000 | 28400 | 71% | 1.84 | 29000 | R-410A
202329929 | 1.95 | Yes | TCL | HRCU-A-CB (Split System: Heat Pump with Remote Outdoor Unit-Air-Source) | Centrally-Ducted | TCE-36HA/DV2O | TCE-24D7HWA/DV2I |  | 23400 | 18 | 12 | 8.5 | 24000 | 17600 | 73.33% | 2.1 | 19200 | R-410A
202329930 | 3.75 | Yes | TCL | HRCU-A-CB (Split System: Heat Pump with Remote Outdoor Unit-Air-Source) | Centrally-Ducted | TCE-60HA/DV2O | TCE-48D7HWA/DV2I |  | 45000 | 16.5 | 11.2 | 8.5 | 47000 | 34400 | 73.19% | 2 | 32000 | R-410A
202337969 | 1.95 | Yes | ECOER | HRCU-A-CB (Split System: Heat Pump with Remote Outdoor Unit-Air-Source) | Centrally-Ducted | EODA18H-2436 | EAHATN-24 |  | 23400 | 18 | 12 | 8.5 | 24000 | 17600 | 73.33% | 2.1 | 19200 | R-410A
202337970 | 3.75 | Yes | ECOER | HRCU-A-CB (Split System: Heat Pump with Remote Outdoor Unit-Air-Source) | Centrally-Ducted | EODA18H-4860 | EAHATN-48 |  | 45000 | 16.5 | 11.2 | 8.5 | 47000 | 34400 | 73.19% | 2 | 32000 | R-410A
202360989 | 0.75 | Yes | GREE | HRCU-A-CB-O | Mini-Splits(Non-Ducted) | GWH09ACD-D3DNA1A/O | GWH09QD-D3DN***/I |  | 9000 | 27 | 16.6 | 11 | 9000 | 13000 | 144.4% | 1.91 | 8000 | R-410A
202373830 | 0.75 | Yes | GREE | HRCU-A-CB-O | Mini-Splits(Non-Ducted) | GWH09ACD-D3DNA1A/O | GWH09YD-D3DN***/I |  | 9000 | 27 | 16.6 | 11 | 9000 | 13000 | 144.4% | 1.91 | 8000 | R-410A
202409832 | 0.75 | Yes | ACD | HRCU-A-CB-O | Mini-Splits(Non-Ducted) | UHD09KCH38SB-O | UHD09KCH38SB-I |  | 9000 | 27 | 16.6 | 11 | 9000 | 13000 | 144.4% | 1.91 | 8000 | R-410A
202409833 | 0.75 | Yes | AC PRO.COM | HRCU-A-CB-O | Mini-Splits(Non-Ducted) | AWH09ACD-D3DNA1A/O | AWH09QD-D3DND6B/I |  | 9000 | 27 | 16.6 | 11 | 9000 | 13000 | 144.4% | 1.91 | 8000 | R-410A
202415590 | 1.83 | Yes | MDV | HRCU-A-CB-O | Mini-Splits(Non-Ducted) | MOD30-22HFN1-MW5W | MSAB2F-22HRFN1-MW5W |  | 22000 | 23.5 | 13.7 | 10.5 | 24000 | 23400 | 97.5% | 1.94 | 15400 | R-410A
202415591 | 1.5 | Yes | MDV | HRCU-A-CB-O | Mini-Splits(Non-Ducted) | MOD30-18HFN1-MZ22W | MSAB2F-18HRFN1-MZ22W |  | 18000 | 26.2 | 14.5 | 12 | 18000 | 16400 | 91.11% | 1.95 | 12300 | R-410A
202415592 | 1.83 | Yes | MIDEA | HRCU-A-CB-O | Mini-Splits(Non-Ducted) | MOD30-22HFN1-MW5W | MSAB2F-22HRFN1-MW5W |  | 22000 | 23.5 | 13.7 | 10.5 | 24000 | 23400 | 97.5% | 1.94 | 15400 | R-410A
202415593 | 1.5 | Yes | MIDEA | HRCU-A-CB-O | Mini-Splits(Non-Ducted) | MOD30-18HFN1-MZ22W | MSAB2F-18HRFN1-MZ22W |  | 18000 | 26.2 | 14.5 | 12 | 18000 | 16400 | 91.11% | 1.95 | 12300 | R-410A
202443307 | 0.75 | No | AIRTEMP | HRCU-A-CB-O | Mini-Splits(Non-Ducted) | GXH09(2.6)LSA4DH | GHH09(2.6)LUA4DH |  | 9000 | 23 | 13 | 9.4 | 9900 | 8700 | 87.88% | 2.03 | 6900 | R-410A
202443309 | 0.75 | No | AIRTEMP | HRCU-A-CB-O | Mini-Splits(Non-Ducted) | GXH09(2.6)LSK4DH | GHH09(2.6)LUK4DH |  | 9000 | 23 | 14 | 8.5 | 11000 | 9000 | 81.82% | 1.97 | 7300 | R-410A
202443310 | 1 | No | AIRTEMP | HRCU-A-CB-O | Mini-Splits(Non-Ducted) | GXH12(3.5)LSK4DH | GHH12(3.5)LUK4DH |  | 12000 | 21.5 | 12 | 8.5 | 13000 | 9100 | 70% | 1.8 | 7700 | R-410A
202443311 | 1.5 | No | AIRTEMP | HRCU-A-CB-O | Mini-Splits(Non-Ducted) | GXH18(5.3)LSK4DH | GHH18(5.3)LUK4DH |  | 18000 | 20 | 12.5 | 8.5 | 19800 | 15000 | 75.76% | 1.75 | 11700 | R-410A
202443312 | 1.83 | No | AIRTEMP | HRCU-A-CB-O | Mini-Splits(Non-Ducted) | GXH24(7.0)LSK4DH | GHH24(7.0)LUK4DH |  | 22000 | 20 | 12.5 | 8.5 | 24000 | 19800 | 82.5% | 1.75 | 14300 | R-410A
202459379 | 3.96 | Yes | TRANE | HRCU-A-CB (Split System: Heat Pump with Remote Outdoor Unit-Air-Source) | Centrally-Ducted | 4TWA7048A3 | 4PX*DU60BS3 | S8X1D120M5PSA | 47500 | 16.5 | 12 | 8.1 | 48000 | 48000 | 100% | 3.6 | 48500 | R-410A
202459381 | 3.96 | Yes | TRANE | HRCU-A-CB (Split System: Heat Pump with Remote Outdoor Unit-Air-Source) | Centrally-Ducted | 4TWA7048A3 | 4PX*DU60BS3 | S8X2D120M5PSA | 47500 | 16.5 | 12 | 8.1 | 48000 | 48000 | 100% | 3.6 | 48500 | R-410A
202459425 | 3.96 | Yes | TRANE | HRCU-A-CB (Split System: Heat Pump with Remote Outdoor Unit-Air-Source) | Centrally-Ducted | 4TWA7048A3 | 4TXCD010DS3 | S8X1D120M5PSA | 47500 | 16.5 | 12 | 8.1 | 48000 | 48000 | 100% | 3.6 | 48500 | R-410A
202459440 | 3.96 | Yes | TRANE | HRCU-A-CB (Split System: Heat Pump with Remote Outdoor Unit-Air-Source) | Centrally-Ducted | 4TWA7048A3 | 4TXFH064AZ3 | S8X1D120M5PSA | 47500 | 16.5 | 12 | 8.1 | 48000 | 48000 | 100% | 3.6 | 48500 | R-410A
202459449 | 3.96 | Yes | TRANE | HRCU-A-CB (Split System: Heat Pump with Remote Outdoor Unit-Air-Source) | Centrally-Ducted | 4TWA7048A3 | 4TXFH064AZ3 | S8X2D120M5PSA | 47500 | 16.5 | 12 | 8.1 | 48000 | 48000 | 100% | 3.6 | 48500 | R-410A
202459504 | 3.96 | Yes | TRANE | HRCU-A-CB (Split System: Heat Pump with Remote Outdoor Unit-Air-Source) | Centrally-Ducted | 4TWA7048A4 | 4PX*DU60BS3 | S8X1D120M5PSA | 47500 | 16.5 | 12 | 8.1 | 48000 | 48000 | 100% | 3.6 | 48500 | R-410A
202459507 | 3.96 | Yes | TRANE | HRCU-A-CB (Split System: Heat Pump with Remote Outdoor Unit-Air-Source) | Centrally-Ducted | 4TWA7048A4 | 4PX*DU60BS3 | S8X2D120M5PSA | 47500 | 16.5 | 12 | 8.1 | 48000 | 48000 | 100% | 3.6 | 48500 | R-410A
202459549 | 3.96 | Yes | TRANE | HRCU-A-CB (Split System: Heat Pump with Remote Outdoor Unit-Air-Source) | Centrally-Ducted | 4TWA7048A4 | 4TXCD010DS3 | S8X1D120M5PSA | 47500 | 16.5 | 12 | 8.1 | 48000 | 48000 | 100% | 3.6 | 48500 | R-410A
202459552 | 3.96 | Yes | TRANE | HRCU-A-CB (Split System: Heat Pump with Remote Outdoor Unit-Air-Source) | Centrally-Ducted | 4TWA7048A4 | 4TXCD010DS3 | S8X2D120M5PSA | 47500 | 16.5 | 12 | 8.1 | 48000 | 48000 | 100% | 3.6 | 48500 | R-410A
202459557 | 3.96 | Yes | TRANE | HRCU-A-CB (Split System: Heat Pump with Remote Outdoor Unit-Air-Source) | Centrally-Ducted | 4TWA7048A4 | 4TXFH064AZ3 | S8X1D120M5PSA | 47500 | 16.5 | 12 | 8.1 | 48000 | 48000 | 100% | 3.6 | 48500 | R-410A
202459563 | 3.96 | Yes | TRANE | HRCU-A-CB (Split System: Heat Pump with Remote Outdoor Unit-Air-Source) | Centrally-Ducted | 4TWA7048A4 | 4TXFH064AZ3 | S8X2D120M5PSA | 47500 | 16.5 | 12 | 8.1 | 48000 | 48000 | 100% | 3.6 | 48500 | R-410A
202461028 | 3.96 | Yes | AMERICAN STANDARD | HRCU-A-CB (Split System: Heat Pump with Remote Outdoor Unit-Air-Source) | Centrally-Ducted | 4A6C7048A3 | 4PX*DU60BS3 | S8X1D120M5PSA | 47500 | 16.5 | 12 | 8.1 | 48000 | 48000 | 100% | 3.6 | 48500 | R-410A
202461029 | 3.96 | Yes | AMERICAN STANDARD | HRCU-A-CB (Split System: Heat Pump with Remote Outdoor Unit-Air-Source) | Centrally-Ducted | 4A6C7048A3 | 4PX*DU60BS3 | S8X2D120M5PSA | 47500 | 16.5 | 12 | 8.1 | 48000 | 48000 | 100% | 3.6 | 48500 | R-410A
202461047 | 3.96 | Yes | AMERICAN STANDARD | HRCU-A-CB (Split System: Heat Pump with Remote Outdoor Unit-Air-Source) | Centrally-Ducted | 4A6C7048A3 | 4TXCD010DS3 | S8X1D120M5PSA | 47500 | 16.5 | 12 | 8.1 | 48000 | 48000 | 100% | 3.6 | 48500 | R-410A
202461053 | 3.96 | Yes | AMERICAN STANDARD | HRCU-A-CB (Split System: Heat Pump with Remote Outdoor Unit-Air-Source) | Centrally-Ducted | 4A6C7048A3 | 4TXFH064AZ3 | S8X1D120M5PSA | 47500 | 16.5 | 12 | 8.1 | 48000 | 48000 | 100% | 3.6 | 48500 | R-410A
202461057 | 3.96 | Yes | AMERICAN STANDARD | HRCU-A-CB (Split System: Heat Pump with Remote Outdoor Unit-Air-Source) | Centrally-Ducted | 4A6C7048A3 | 4TXFH064AZ3 | S8X2D120M5PSA | 47500 | 16.5 | 12 | 8.1 | 48000 | 48000 | 100% | 3.6 | 48500 | R-410A
202461080 | 3.96 | Yes | AMERICAN STANDARD | HRCU-A-CB (Split System: Heat Pump with Remote Outdoor Unit-Air-Source) | Centrally-Ducted | 4A6C7048A4 | 4PX*DU60BS3 | S8X1D120M5PSA | 47500 | 16.5 | 12 | 8.1 | 48000 | 48000 | 100% | 3.6 | 48500 | R-410A
202461081 | 3.96 | Yes | AMERICAN STANDARD | HRCU-A-CB (Split System: Heat Pump with Remote Outdoor Unit-Air-Source) | Centrally-Ducted | 4A6C7048A4 | 4PX*DU60BS3 | S8X2D120M5PSA | 47500 | 16.5 | 12 | 8.1 | 48000 | 48000 | 100% | 3.6 | 48500 | R-410A
202461098 | 3.96 | Yes | AMERICAN STANDARD | HRCU-A-CB (Split System: Heat Pump with Remote Outdoor Unit-Air-Source) | Centrally-Ducted | 4A6C7048A4 | 4TXCD010DS3 | S8X1D120M5PSA | 47500 | 16.5 | 12 | 8.1 | 48000 | 48000 | 100% | 3.6 | 48500 | R-410A
202461099 | 3.96 | Yes | AMERICAN STANDARD | HRCU-A-CB (Split System: Heat Pump with Remote Outdoor Unit-Air-Source) | Centrally-Ducted | 4A6C7048A4 | 4TXCD010DS3 | S8X2D120M5PSA | 47500 | 16.5 | 12 | 8.1 | 48000 | 48000 | 100% | 3.6 | 48500 | R-410A
202461101 | 3.96 | Yes | AMERICAN STANDARD | HRCU-A-CB (Split System: Heat Pump with Remote Outdoor Unit-Air-Source) | Centrally-Ducted | 4A6C7048A4 | 4TXFH064AZ3 | S8X1D120M5PSA | 47500 | 16.5 | 12 | 8.1 | 48000 | 48000 | 100% | 3.6 | 48500 | R-410A
202461104 | 3.96 | Yes | AMERICAN STANDARD | HRCU-A-CB (Split System: Heat Pump with Remote Outdoor Unit-Air-Source) | Centrally-Ducted | 4A6C7048A4 | 4TXFH064AZ3 | S8X2D120M5PSA | 47500 | 16.5 | 12 | 8.1 | 48000 | 48000 | 100% | 3.6 | 48500 | R-410A
202463634 | 1.5 | Yes | CARRIER | HRCU-A-CB-O | Mini-Splits(Non-Ducted) | 38MPRAQ18AA3 | 40MPHAQ18XA3 |  | 18000 | 26.2 | 14.5 | 12 | 18000 | 16400 | 91.11% | 1.95 | 12300 | R-410A
202463635 | 1.83 | Yes | CARRIER | HRCU-A-CB-O | Mini-Splits(Non-Ducted) | 38MPRAQ24AA3 | 40MPHAQ24XA3 |  | 22000 | 23.5 | 13.7 | 10.5 | 24000 | 23400 | 97.5% | 1.94 | 15400 | R-410A
202463636 | 1.5 | Yes | BRYANT | HRCU-A-CB-O | Mini-Splits(Non-Ducted) | 38MPRAQ18AA3 | 619PHAQ18XA3 |  | 18000 | 26.2 | 14.5 | 12 | 18000 | 16400 | 91.11% | 1.95 | 12300 | R-410A
202463637 | 1.83 | Yes | BRYANT | HRCU-A-CB-O | Mini-Splits(Non-Ducted) | 38MPRAQ24AA3 | 619PHAQ24XA3 |  | 22000 | 23.5 | 13.7 | 10.5 | 24000 | 23400 | 97.5% | 1.94 | 15400 | R-410A
202463638 | 1.5 | Yes | PAYNE | HRCU-A-CB-O | Mini-Splits(Non-Ducted) | 38MPRAQ18AA3 | DHMPHAQ18XA3 |  | 18000 | 26.2 | 14.5 | 12 | 18000 | 16400 | 91.11% | 1.95 | 12300 | R-410A
202463639 | 1.83 | Yes | PAYNE | HRCU-A-CB-O | Mini-Splits(Non-Ducted) | 38MPRAQ24AA3 | DHMPHAQ24XA3 |  | 22000 | 23.5 | 13.7 | 10.5 | 24000 | 23400 | 97.5% | 1.94 | 15400 | R-410A
202463640 | 1.5 | Yes | MIDEA | HRCU-A-CB-O | Mini-Splits(Non-Ducted) | 38MPRAQ18AA3 | DHMPHAQ18XA3 |  | 18000 | 26.2 | 14.5 | 12 | 18000 | 16400 | 91.11% | 1.95 | 12300 | R-410A
202463641 | 1.83 | Yes | MIDEA | HRCU-A-CB-O | Mini-Splits(Non-Ducted) | 38MPRAQ24AA3 | DHMPHAQ24XA3 |  | 22000 | 23.5 | 13.7 | 10.5 | 24000 | 23400 | 97.5% | 1.94 | 15400 | R-410A
202463642 | 1.5 | Yes | ARCOAIRE | HRCU-A-CB-O | Mini-Splits(Non-Ducted) | DLCPRAH18AAK | DLFPHAH18XAK |  | 18000 | 26.2 | 14.5 | 12 | 18000 | 16400 | 91.11% | 1.95 | 12300 | R-410A
202463643 | 1.83 | Yes | ARCOAIRE | HRCU-A-CB-O | Mini-Splits(Non-Ducted) | DLCPRAH24AAK | DLFPHAH24XAK |  | 22000 | 23.5 | 13.7 | 10.5 | 24000 | 23400 | 97.5% | 1.94 | 15400 | R-410A
202463644 | 1.5 | Yes | COMFORTMAKER | HRCU-A-CB-O | Mini-Splits(Non-Ducted) | DLCPRAH18AAK | DLFPHAH18XAK |  | 18000 | 26.2 | 14.5 | 12 | 18000 | 16400 | 91.11% | 1.95 | 12300 | R-410A
202463645 | 1.83 | Yes | COMFORTMAKER | HRCU-A-CB-O | Mini-Splits(Non-Ducted) | DLCPRAH24AAK | DLFPHAH24XAK |  | 22000 | 23.5 | 13.7 | 10.5 | 24000 | 23400 | 97.5% | 1.94 | 15400 | R-410A
202463646 | 1.5 | Yes | DAY & NIGHT | HRCU-A-CB-O | Mini-Splits(Non-Ducted) | DLCPRAH18AAK | DLFPHAH18XAK |  | 18000 | 26.2 | 14.5 | 12 | 18000 | 16400 | 91.11% | 1.95 | 12300 | R-410A
202463647 | 1.83 | Yes | DAY & NIGHT | HRCU-A-CB-O | Mini-Splits(Non-Ducted) | DLCPRAH24AAK | DLFPHAH24XAK |  | 22000 | 23.5 | 13.7 | 10.5 | 24000 | 23400 | 97.5% | 1.94 | 15400 | R-410A
202463648 | 1.5 | Yes | HEIL | HRCU-A-CB-O | Mini-Splits(Non-Ducted) | DLCPRAH18AAK | DLFPHAH18XAK |  | 18000 | 26.2 | 14.5 | 12 | 18000 | 16400 | 91.11% | 1.95 | 12300 | R-410A
202463649 | 1.83 | Yes | HEIL | HRCU-A-CB-O | Mini-Splits(Non-Ducted) | DLCPRAH24AAK | DLFPHAH24XAK |  | 22000 | 23.5 | 13.7 | 10.5 | 24000 | 23400 | 97.5% | 1.94 | 15400 | R-410A
202463650 | 1.5 | Yes | KEEPRITE | HRCU-A-CB-O | Mini-Splits(Non-Ducted) | DLCPRAH18AAK | DLFPHAH18XAK |  | 18000 | 26.2 | 14.5 | 12 | 18000 | 16400 | 91.11% | 1.95 | 12300 | R-410A
202463651 | 1.83 | Yes | KEEPRITE | HRCU-A-CB-O | Mini-Splits(Non-Ducted) | DLCPRAH24AAK | DLFPHAH24XAK |  | 22000 | 23.5 | 13.7 | 10.5 | 24000 | 23400 | 97.5% | 1.94 | 15400 | R-410A
202463652 | 1.5 | Yes | KENMORE | HRCU-A-CB-O | Mini-Splits(Non-Ducted) | DLCPRAH18AAK | DLFPHAH18XAK |  | 18000 | 26.2 | 14.5 | 12 | 18000 | 16400 | 91.11% | 1.95 | 12300 | R-410A
202463653 | 1.83 | Yes | KENMORE | HRCU-A-CB-O | Mini-Splits(Non-Ducted) | DLCPRAH24AAK | DLFPHAH24XAK |  | 22000 | 23.5 | 13.7 | 10.5 | 24000 | 23400 | 97.5% | 1.94 | 15400 | R-410A
202463654 | 1.5 | Yes | MIDEA | HRCU-A-CB-O | Mini-Splits(Non-Ducted) | DLCPRAH18AAK | DLFPHAH18XAK |  | 18000 | 26.2 | 14.5 | 12 | 18000 | 16400 | 91.11% | 1.95 | 12300 | R-410A
202463655 | 1.83 | Yes | MIDEA | HRCU-A-CB-O | Mini-Splits(Non-Ducted) | DLCPRAH24AAK | DLFPHAH24XAK |  | 22000 | 23.5 | 13.7 | 10.5 | 24000 | 23400 | 97.5% | 1.94 | 15400 | R-410A
202463656 | 1.5 | Yes | TEMPSTAR | HRCU-A-CB-O | Mini-Splits(Non-Ducted) | DLCPRAH18AAK | DLFPHAH18XAK |  | 18000 | 26.2 | 14.5 | 12 | 18000 | 16400 | 91.11% | 1.95 | 12300 | R-410A
202463657 | 1.83 | Yes | TEMPSTAR | HRCU-A-CB-O | Mini-Splits(Non-Ducted) | DLCPRAH24AAK | DLFPHAH24XAK |  | 22000 | 23.5 | 13.7 | 10.5 | 24000 | 23400 | 97.5% | 1.94 | 15400 | R-410A
202463658 | 1.5 | Yes | SMART COMFORT | HRCU-A-CB-O | Mini-Splits(Non-Ducted) | DLCPRAH18AAK | DLFPHAH18XAK |  | 18000 | 26.2 | 14.5 | 12 | 18000 | 16400 | 91.11% | 1.95 | 12300 | R-410A
202463659 | 1.83 | Yes | SMART COMFORT | HRCU-A-CB-O | Mini-Splits(Non-Ducted) | DLCPRAH24AAK | DLFPHAH24XAK |  | 22000 | 23.5 | 13.7 | 10.5 | 24000 | 23400 | 97.5% | 1.94 | 15400 | R-410A
202534235 | 0.75 | No | AireForce | HRCU-A-CB-O | Mini-Splits(Non-Ducted) | GXH09(2.6)LSA4DH | GHH09(2.6)LUA4DH |  | 9000 | 23 | 13 | 9.4 | 9900 | 8700 | 87.88% | 2.03 | 6900 | R-410A
202534236 | 0.75 | No | AireForce | HRCU-A-CB-O | Mini-Splits(Non-Ducted) | GXH09(2.6)LSK4DH | GHH09(2.6)LUK4DH |  | 9000 | 23 | 14 | 8.5 | 11000 | 9000 | 81.82% | 1.97 | 7300 | R-410A
202534239 | 1 | No | AireForce | HRCU-A-CB-O | Mini-Splits(Non-Ducted) | GXH12(3.5)LSK4DH | GHH12(3.5)LUK4DH |  | 12000 | 21.5 | 12 | 8.5 | 13000 | 9100 | 70% | 1.8 | 7700 | R-410A
202534240 | 1.5 | No | AireForce | HRCU-A-CB-O | Mini-Splits(Non-Ducted) | GXH18(5.3)LSK4DH | GHH18(5.3)LUK4DH |  | 18000 | 20 | 12.5 | 8.5 | 19800 | 15000 | 75.76% | 1.75 | 11700 | R-410A
202534242 | 1.83 | No | AireForce | HRCU-A-CB-O | Mini-Splits(Non-Ducted) | GXH24(7.0)LSK4DH | GHH24(7.0)LUK4DH |  | 22000 | 20 | 12.5 | 8.5 | 24000 | 19800 | 82.5% | 1.75 | 14300 | R-410A
202534923 | 1.5 | Yes | FUJITSU | HRCU-A-CB | Mini-Splits(Ducted) | AOU18RGLX | ARU18RGLX |  | 18000 | 16.7 | 11.9 | 9.3 | 21000 | 17900 | 85.24% | 2.2 | 12700 | R-410A
202537547 | 2 | Yes | FUJITSU | HRCU-A-CB | Mini-Splits(Ducted) | AOU24RGLX | ARU24RGLX |  | 24000 | 16 | 11.7 | 9.5 | 27000 | 22200 | 82.22% | 1.94 | 17300 | R-410A
202537548 | 2.5 | Yes | FUJITSU | HRCU-A-CB | Mini-Splits(Ducted) | AOU30RGLX | ARU30RGLX |  | 30000 | 15.6 | 10 | 9.1 | 32000 | 26000 | 81.25% | 2.18 | 19600 | R-410A
202557960 | 1.5 | Yes | GREE | HRCU-A-CB-O | Non-Ducted Indoor Units | GWHD(18)ND3JO |  |  | 18000 | 20 | 12 | 10 | 21000 | 21800 | 103.8% | 1.81 | 17000 | R-410A
202557961 | 1.83 | Yes | GREE | HMSV-A-CB-O | Non-Ducted Indoor Units | GWHD(24)ND3JO |  |  | 22000 | 20 | 12 | 10 | 26000 | 30000 | 115.4% | 1.8 | 17900 | R-410A
202557962 | 3 | No | GREE | HMSV-A-CB-O | Non-Ducted Indoor Units | GWHD(36)ND3JO |  |  | 36000 | 16 | 9 | 8.6 | 36000 | 28200 | 78.33% | 1.82 | 29000 | R-410A
202557963 | 3.5 | No | GREE | HMSV-A-CB-O | Non-Ducted Indoor Units | GWHD(42)ND3JO |  |  | 42000 | 16 | 9 | 8.6 | 42000 | 31200 | 74.29% | 1.82 | 30000 | R-410A
202575853 | 0.75 | No | COMFORTSTAR | HRCU-A-CB-O | Mini-Splits(Non-Ducted) | CPP009CD(O) | CXH009CD(I)-WIFI |  | 9000 | 21.8 | 14.9 | 9.3 | 9800 | 7300 | 74.49% | 1.83 | 5800 | R-410A
202575854 | 1 | No | COMFORTSTAR | HRCU-A-CB-O | Mini-Splits(Non-Ducted) | CPP012CD(O) | CXH012CD(I)-WIFI |  | 12000 | 22.3 | 13.7 | 8.8 | 12000 | 8400 | 70% | 1.78 | 7700 | R-410A
202575859 | 0.75 | No | COMFORTSTAR | HRCU-A-CB-O | Mini-Splits(Non-Ducted) | CPP009CD(O) | CXH009CD(I) |  | 9000 | 21.8 | 14.9 | 9.3 | 9800 | 7300 | 74.49% | 1.83 | 5800 | R-410A
202575860 | 1 | No | COMFORTSTAR | HRCU-A-CB-O | Mini-Splits(Non-Ducted) | CPP012CD(O) | CXH012CD(I) |  | 12000 | 22.3 | 13.7 | 8.8 | 12000 | 8400 | 70% | 1.78 | 7700 | R-410A
202575866 | 0.75 | Yes | COMFORTSTAR | HRCU-A-CB | Mini-Splits(Ducted) | CXH009CD(O) | CPA-9B |  | 9000 | 18.5 | 12.1 | 11.5 | 10000 | 10800 | 108% | 1.9 | 10100 | R-410A
202575867 | 1 | Yes | COMFORTSTAR | HRCU-A-CB | Mini-Splits(Ducted) | CXH012CD(O) | CPA-12B |  | 12000 | 19 | 11.7 | 10 | 12000 | 11800 | 98.33% | 1.75 | 10600 | R-410A
202575869 | 2 | Yes | COMFORTSTAR | HRCU-A-CB | Mini-Splits(Ducted) | CXH024CD(O) | CPA-24B |  | 24000 | 19.2 | 11.7 | 10.5 | 24000 | 24000 | 100% | 1.9 | 23000 | R-410A
202575871 | 1.58 | No | COMFORTSTAR | HMSV-A-CB-O | Non-Ducted Indoor Units | CM2-18-2ZX |  |  | 19000 | 21.5 | 12.5 | 9 | 20000 | 17000 | 85% | 1.9 | 12600 | R-410A
202575872 | 2.33 | No | COMFORTSTAR | HMSV-A-CB-O | Non-Ducted Indoor Units | CM3-27-3ZX |  |  | 28000 | 22 | 12.5 | 9 | 28000 | 26800 | 95.71% | 1.9 | 18000 | R-410A
202575873 | 3 | Yes | COMFORTSTAR | HMSV-A-CB-O | Non-Ducted Indoor Units | CM4-36-4ZX |  |  | 36000 | 21.5 | 13.5 | 9.5 | 36000 | 36000 | 100% | 1.9 | 16800 | R-410A
202575895 | 3.25 | No | AireForce | HMSV-A-CB-O | Non-Ducted Indoor Units | GXH42(12.3)FMK4DH |  |  | 39000 | 21 | 10.4 | 8.6 | 40000 | 28400 | 71% | 1.84 | 29000 | R-410A
202850897 | 2 | Yes | MIDEA | HRCU-A-CB (Split System: Heat Pump with Remote Outdoor Unit-Air-Source) | Centrally-Ducted | MOVA-36HDN1-M20G | MVME24B2MN1TA |  | 24000 | 20 | 13 | 9.5 | 24000 | 17600 | 73.33% | 2 | 22400 | R-410A
202850898 | 3.92 | No | MIDEA | HRCU-A-CB (Split System: Heat Pump with Remote Outdoor Unit-Air-Source) | Centrally-Ducted | MOVA-60HDN1-M20G | MVME48C2MN1TA |  | 47000 | 18.5 | 12 | 9.5 | 48000 | 33600 | 70% | 2 | 40000 | R-410A
202850900 | 4.33 | No | MIDEA | HRCU-A-CB (Split System: Heat Pump with Remote Outdoor Unit-Air-Source) | Centrally-Ducted | MOVA-60HDN1-M20G | MVME60C2MN1TA |  | 52000 | 18 | 11.7 | 9.5 | 55000 | 38500 | 70% | 2.02 | 43500 | R-410A
202864314 | 2 | No | HISENSE | HRCU-A-CB-O | Mini-Splits(Non-Ducted) | AMW3-24U3SAA | AST-07UW3SVE**00AST-09UW3SVE**00AST-09UW3SVE**00 |  | 24000 | 22 | 12.5 | 9.05 | 24000 | 24000 | 100% | 1.84 | 15000 | R-410A
202868494 | 2 | Yes | BOSCH | HRCU-A-CB (Split System: Heat Pump with Remote Outdoor Unit-Air-Source) | Centrally-Ducted | BOVA-36HDN1-M20G | BVA-24WN1-M20 |  | 24000 | 20 | 13 | 9.5 | 24000 | 17600 | 73.33% | 2 | 22400 | R-410A
202868495 | 3.92 | No | BOSCH | HRCU-A-CB (Split System: Heat Pump with Remote Outdoor Unit-Air-Source) | Centrally-Ducted | BOVA-60HDN1-M20G | BVA-48WN1-M20 |  | 47000 | 18.5 | 12 | 9.5 | 48000 | 33600 | 70% | 2 | 40000 | R-410A
202868497 | 4.33 | No | BOSCH | HRCU-A-CB (Split System: Heat Pump with Remote Outdoor Unit-Air-Source) | Centrally-Ducted | BOVA-60HDN1-M20G | BVA-60WN1-M20 |  | 52000 | 18 | 11.7 | 9.5 | 55000 | 38500 | 70% | 2.02 | 43500 | R-410A
202882662 | 1.5 | No | DIAL | HRCU-A-CB-O | Mini-Splits(Non-Ducted) | 18000-23S-230-O | 18000-23S-230-I |  | 18000 | 22.5 | 13 | 8.6 | 17000 | 11900 | 70% | 1.8 | 10000 | R-410A
202902422 | 1.98 | Yes | MIDEA | HRCU-A-CB (Split System: Heat Pump with Remote Outdoor Unit-Air-Source) | Centrally-Ducted | MOVA-36HDN1-M20G | MC**2430ANTF | MGH96M080B3A | 23800 | 18 | 12 | 9 | 24000 | 17200 | 71.67% | 1.85 | 19600 | R-410A
202902423 | 2 | Yes | MIDEA | HRCU-A-CB (Split System: Heat Pump with Remote Outdoor Unit-Air-Source) | Centrally-Ducted | MOVA-36HDN1-M20G | MC**2430BNTF | MGH96M060B3A | 24000 | 18.5 | 12 | 9 | 24000 | 17400 | 72.5% | 1.9 | 20000 | R-410A
202902424 | 2 | Yes | MIDEA | HRCU-A-CB (Split System: Heat Pump with Remote Outdoor Unit-Air-Source) | Centrally-Ducted | MOVA-36HDN1-M20G | MC**2430BNTF | MGH96M080B3A | 24000 | 18.5 | 12 | 9 | 24000 | 17400 | 72.5% | 1.9 | 20000 | R-410A
202902427 | 3.75 | Yes | MIDEA | HRCU-A-CB (Split System: Heat Pump with Remote Outdoor Unit-Air-Source) | Centrally-Ducted | MOVA-60HDN1-M20G | MC**4248CNTF | MGH96M100C5A | 45000 | 17.5 | 11.7 | 8.8 | 46500 | 32800 | 70.54% | 1.9 | 35600 | R-410A
202902428 | 3.79 | Yes | MIDEA | HRCU-A-CB (Split System: Heat Pump with Remote Outdoor Unit-Air-Source) | Centrally-Ducted | MOVA-60HDN1-M20G | MC**4248DNTF | MGH96M100D5A | 45500 | 17.5 | 11.7 | 9 | 47000 | 33200 | 70.64% | 1.9 | 35600 | R-410A
202902430 | 3.79 | Yes | MIDEA | HRCU-A-CB (Split System: Heat Pump with Remote Outdoor Unit-Air-Source) | Centrally-Ducted | MOVA-60HDN1-M20G | MC**4248DNTF | MGH96M120D5A | 45500 | 17.5 | 11.7 | 9 | 47000 | 33200 | 70.64% | 1.9 | 35600 | R-410A
202902431 | 4.33 | No | MIDEA | HRCU-A-CB (Split System: Heat Pump with Remote Outdoor Unit-Air-Source) | Centrally-Ducted | MOVA-60HDN1-M20G | MC**4860DNTF | MGH96M100D5A | 52000 | 18 | 11.7 | 8.5 | 54000 | 37800 | 70% | 1.85 | 38500 | R-410A
202902433 | 4.33 | No | MIDEA | HRCU-A-CB (Split System: Heat Pump with Remote Outdoor Unit-Air-Source) | Centrally-Ducted | MOVA-60HDN1-M20G | MC**4860DNTF | MGH96M120D5A | 52000 | 18 | 11.7 | 8.5 | 54000 | 37800 | 70% | 1.85 | 38500 | R-410A
202902833 | 1.98 | Yes | MIDEA | HRCU-A-CB (Split System: Heat Pump with Remote Outdoor Unit-Air-Source) | Centrally-Ducted | MOVA-36HDN1-M20G | MC**2430ANTF | MGH96M060B3A | 23800 | 18 | 12 | 9 | 24000 | 17200 | 71.67% | 1.85 | 19600 | R-410A
202902844 | 3.54 | Yes | MIDEA | HRCU-A-CB (Split System: Heat Pump with Remote Outdoor Unit-Air-Source) | Centrally-Ducted | MOVA-60HDN1-M20G | MC**4248BNTF | MGH96M080B3A | 42500 | 17 | 11.7 | 8.8 | 43500 | 31000 | 71.26% | 1.9 | 35000 | R-410A
202902845 | 3.54 | Yes | MIDEA | HRCU-A-CB (Split System: Heat Pump with Remote Outdoor Unit-Air-Source) | Centrally-Ducted | MOVA-60HDN1-M20G | MC**4248CNTF | MGH96M080C4A | 42500 | 17 | 11.7 | 8.8 | 44500 | 31400 | 70.56% | 1.9 | 35000 | R-410A
202911535 | 2.67 | No | HISENSE | HRCU-A-CB-O | Mini-Splits(Non-Ducted) | AMW4-36U3STA | AST-09UW3SVE**00AST-09UW3SVE**00AST-09UW3SVE**00AST-09UW3SVE**00 |  | 32000 | 21 | 12.5 | 9 | 36000 | 36000 | 100% | 1.84 | 22400 | R-410A
202918820 | 1.58 | No | BLUERIDGE | HMSV-A-CB-O | Non-Ducted Indoor Units | BMHH18M22C |  |  | 19000 | 21.5 | 12.5 | 9 | 20000 | 17000 | 85% | 1.9 | 12600 | R-410A
202918821 | 2.33 | No | BLUERIDGE | HMSV-A-CB-O | Non-Ducted Indoor Units | BMHH27M18C |  |  | 28000 | 22 | 12.5 | 9 | 28000 | 26800 | 95.71% | 1.9 | 18000 | R-410A
202918822 | 3 | Yes | BLUERIDGE | HMSV-A-CB-O | Non-Ducted Indoor Units | BMHH36M17C |  |  | 36000 | 21.5 | 13.5 | 9.5 | 36000 | 36000 | 100% | 1.9 | 16800 | R-410A
203024976 | 1.98 | Yes | BOSCH | HRCU-A-CB (Split System: Heat Pump with Remote Outdoor Unit-Air-Source) | Centrally-Ducted | BOVA-36HDN1-M20G | BMA*2430ANTD | BGH96M060B3A | 23800 | 18 | 12 | 9 | 24000 | 17200 | 71.67% | 1.85 | 19600 | R-410A
203024995 | 3.54 | Yes | BOSCH | HRCU-A-CB (Split System: Heat Pump with Remote Outdoor Unit-Air-Source) | Centrally-Ducted | BOVA-60HDN1-M20G | BMA*4248BNTF | BGH96M080B3A | 42500 | 17 | 11.7 | 8.8 | 43500 | 31000 | 71.26% | 1.9 | 35000 | R-410A
203024998 | 3.54 | Yes | BOSCH | HRCU-A-CB (Split System: Heat Pump with Remote Outdoor Unit-Air-Source) | Centrally-Ducted | BOVA-60HDN1-M20G | BMA*4248CNTF | BGH96M080C4A | 42500 | 17 | 11.7 | 8.8 | 44500 | 31400 | 70.56% | 1.9 | 35000 | R-410A
203025005 | 1.98 | Yes | BOSCH | HRCU-A-CB (Split System: Heat Pump with Remote Outdoor Unit-Air-Source) | Centrally-Ducted | BOVA-36HDN1-M20G | BMA*2430ANTD | BGH96M080B3A | 23800 | 18 | 12 | 9 | 24000 | 17200 | 71.67% | 1.85 | 19600 | R-410A
203025008 | 2 | Yes | BOSCH | HRCU-A-CB (Split System: Heat Pump with Remote Outdoor Unit-Air-Source) | Centrally-Ducted | BOVA-36HDN1-M20G | BMA*2430BNTD | BGH96M060B3A | 24000 | 18.5 | 12 | 9 | 24000 | 17400 | 72.5% | 1.9 | 20000 | R-410A
203025011 | 2 | Yes | BOSCH | HRCU-A-CB (Split System: Heat Pump with Remote Outdoor Unit-Air-Source) | Centrally-Ducted | BOVA-36HDN1-M20G | BMA*2430BNTD | BGH96M080B3A | 24000 | 18.5 | 12 | 9 | 24000 | 17400 | 72.5% | 1.9 | 20000 | R-410A
203025020 | 3.75 | Yes | BOSCH | HRCU-A-CB (Split System: Heat Pump with Remote Outdoor Unit-Air-Source) | Centrally-Ducted | BOVA-60HDN1-M20G | BMA*4248CNTF | BGH96M100C5A | 45000 | 17.5 | 11.7 | 8.8 | 46500 | 32800 | 70.54% | 1.9 | 35600 | R-410A
203025023 | 3.79 | Yes | BOSCH | HRCU-A-CB (Split System: Heat Pump with Remote Outdoor Unit-Air-Source) | Centrally-Ducted | BOVA-60HDN1-M20G | BMA*4248DNTF | BGH96M100D5A | 45500 | 17.5 | 11.7 | 9 | 47000 | 33200 | 70.64% | 1.9 | 35600 | R-410A
203025026 | 3.79 | Yes | BOSCH | HRCU-A-CB (Split System: Heat Pump with Remote Outdoor Unit-Air-Source) | Centrally-Ducted | BOVA-60HDN1-M20G | BMA*4248DNTF | BGH96M120D5A | 45500 | 17.5 | 11.7 | 9 | 47000 | 33200 | 70.64% | 1.9 | 35600 | R-410A
203025029 | 4.33 | No | BOSCH | HRCU-A-CB (Split System: Heat Pump with Remote Outdoor Unit-Air-Source) | Centrally-Ducted | BOVA-60HDN1-M20G | BMA*4860DNTF | BGH96M100D5A | 52000 | 18 | 11.7 | 8.5 | 54000 | 37800 | 70% | 1.85 | 38500 | R-410A
203025032 | 4.33 | No | BOSCH | HRCU-A-CB (Split System: Heat Pump with Remote Outdoor Unit-Air-Source) | Centrally-Ducted | BOVA-60HDN1-M20G | BMA*4860DNTF | BGH96M120D5A | 52000 | 18 | 11.7 | 8.5 | 54000 | 37800 | 70% | 1.85 | 38500 | R-410A
203118193 | 3.96 | Yes | TRANE | HRCU-A-CB (Split System: Heat Pump with Remote Outdoor Unit-Air-Source) | Centrally-Ducted | 4TWA7048A3 | 4PX*DU60BS3 | S8X1D120M5PTA | 47500 | 16.5 | 12 | 8.1 | 48000 | 48000 | 100% | 3.6 | 48500 | R-410A
203118194 | 3.96 | Yes | TRANE | HRCU-A-CB (Split System: Heat Pump with Remote Outdoor Unit-Air-Source) | Centrally-Ducted | 4TWA7048A3 | 4PX*DU60BS3 | S8X2D120M5PTA | 47500 | 16.5 | 12 | 8.1 | 48000 | 48000 | 100% | 3.6 | 48500 | R-410A
203118199 | 3.96 | Yes | TRANE | HRCU-A-CB (Split System: Heat Pump with Remote Outdoor Unit-Air-Source) | Centrally-Ducted | 4TWA7048A3 | 4TXCD010DS3 | S8X2D120M5PTA | 47500 | 16.5 | 12 | 8.1 | 48000 | 48000 | 100% | 3.6 | 48500 | R-410A
203118202 | 3.96 | Yes | TRANE | HRCU-A-CB (Split System: Heat Pump with Remote Outdoor Unit-Air-Source) | Centrally-Ducted | 4TWA7048A3 | 4TXCD010DS3 | S8X1D120M5PTA | 47500 | 16.5 | 12 | 8.1 | 48000 | 48000 | 100% | 3.6 | 48500 | R-410A
203118275 | 3.96 | Yes | TRANE | HRCU-A-CB (Split System: Heat Pump with Remote Outdoor Unit-Air-Source) | Centrally-Ducted | 4TWA7048A4 | 4PX*DU60BS3 | S8X1D120M5PTA | 47500 | 16.5 | 12 | 8.1 | 48000 | 48000 | 100% | 3.6 | 48500 | R-410A
203118281 | 3.96 | Yes | TRANE | HRCU-A-CB (Split System: Heat Pump with Remote Outdoor Unit-Air-Source) | Centrally-Ducted | 4TWA7048A4 | 4PX*DU60BS3 | S8X2D120M5PTA | 47500 | 16.5 | 12 | 8.1 | 48000 | 48000 | 100% | 3.6 | 48500 | R-410A
203118324 | 3.96 | Yes | TRANE | HRCU-A-CB (Split System: Heat Pump with Remote Outdoor Unit-Air-Source) | Centrally-Ducted | 4TWA7048A4 | 4TXCD010DS3 | S8X1D120M5PTA | 47500 | 16.5 | 12 | 8.1 | 48000 | 48000 | 100% | 3.6 | 48500 | R-410A
203118330 | 3.96 | Yes | TRANE | HRCU-A-CB (Split System: Heat Pump with Remote Outdoor Unit-Air-Source) | Centrally-Ducted | 4TWA7048A4 | 4TXCD010DS3 | S8X2D120M5PTA | 47500 | 16.5 | 12 | 8.1 | 48000 | 48000 | 100% | 3.6 | 48500 | R-410A
203119152 | 3.96 | Yes | TRANE | HRCU-A-CB (Split System: Heat Pump with Remote Outdoor Unit-Air-Source) | Centrally-Ducted | 4TWA7048A3 | 4TXFH064AZ3 | S8X2D120M5PTA | 47500 | 16.5 | 12 | 8.1 | 48000 | 48000 | 100% | 3.6 | 48500 | R-410A
203119157 | 3.96 | Yes | TRANE | HRCU-A-CB (Split System: Heat Pump with Remote Outdoor Unit-Air-Source) | Centrally-Ducted | 4TWA7048A3 | 4TXFH064AZ3 | S8X1D120M5PTA | 47500 | 16.5 | 12 | 8.1 | 48000 | 48000 | 100% | 3.6 | 48500 | R-410A
203119231 | 3.96 | Yes | TRANE | HRCU-A-CB (Split System: Heat Pump with Remote Outdoor Unit-Air-Source) | Centrally-Ducted | 4TWA7048A4 | 4TXFH064AZ3 | S8X1D120M5PTA | 47500 | 16.5 | 12 | 8.1 | 48000 | 48000 | 100% | 3.6 | 48500 | R-410A
203119245 | 3.96 | Yes | TRANE | HRCU-A-CB (Split System: Heat Pump with Remote Outdoor Unit-Air-Source) | Centrally-Ducted | 4TWA7048A4 | 4TXFH064AZ3 | S8X2D120M5PTA | 47500 | 16.5 | 12 | 8.1 | 48000 | 48000 | 100% | 3.6 | 48500 | R-410A
203120248 | 3.96 | Yes | AMERICAN STANDARD | HRCU-A-CB (Split System: Heat Pump with Remote Outdoor Unit-Air-Source) | Centrally-Ducted | 4A6C7048A3 | 4PX*DU60BS3 | S8X1D120M5PTA | 47500 | 16.5 | 12 | 8.1 | 48000 | 48000 | 100% | 3.6 | 48500 | R-410A
203120249 | 3.96 | Yes | AMERICAN STANDARD | HRCU-A-CB (Split System: Heat Pump with Remote Outdoor Unit-Air-Source) | Centrally-Ducted | 4A6C7048A3 | 4PX*DU60BS3 | S8X2D120M5PTA | 47500 | 16.5 | 12 | 8.1 | 48000 | 48000 | 100% | 3.6 | 48500 | R-410A
203120266 | 3.96 | Yes | AMERICAN STANDARD | HRCU-A-CB (Split System: Heat Pump with Remote Outdoor Unit-Air-Source) | Centrally-Ducted | 4A6C7048A3 | 4TXCD010DS3 | S8X2D120M5PTA | 47500 | 16.5 | 12 | 8.1 | 48000 | 48000 | 100% | 3.6 | 48500 | R-410A
203120267 | 3.96 | Yes | AMERICAN STANDARD | HRCU-A-CB (Split System: Heat Pump with Remote Outdoor Unit-Air-Source) | Centrally-Ducted | 4A6C7048A3 | 4TXCD010DS3 | S8X1D120M5PTA | 47500 | 16.5 | 12 | 8.1 | 48000 | 48000 | 100% | 3.6 | 48500 | R-410A
203120270 | 3.96 | Yes | AMERICAN STANDARD | HRCU-A-CB (Split System: Heat Pump with Remote Outdoor Unit-Air-Source) | Centrally-Ducted | 4A6C7048A3 | 4TXFH064AZ3 | S8X2D120M5PTA | 47500 | 16.5 | 12 | 8.1 | 48000 | 48000 | 100% | 3.6 | 48500 | R-410A
203120273 | 3.96 | Yes | AMERICAN STANDARD | HRCU-A-CB (Split System: Heat Pump with Remote Outdoor Unit-Air-Source) | Centrally-Ducted | 4A6C7048A3 | 4TXFH064AZ3 | S8X1D120M5PTA | 47500 | 16.5 | 12 | 8.1 | 48000 | 48000 | 100% | 3.6 | 48500 | R-410A
203120300 | 3.96 | Yes | AMERICAN STANDARD | HRCU-A-CB (Split System: Heat Pump with Remote Outdoor Unit-Air-Source) | Centrally-Ducted | 4A6C7048A4 | 4PX*DU60BS3 | S8X1D120M5PTA | 47500 | 16.5 | 12 | 8.1 | 48000 | 48000 | 100% | 3.6 | 48500 | R-410A
203120301 | 3.96 | Yes | AMERICAN STANDARD | HRCU-A-CB (Split System: Heat Pump with Remote Outdoor Unit-Air-Source) | Centrally-Ducted | 4A6C7048A4 | 4PX*DU60BS3 | S8X2D120M5PTA | 47500 | 16.5 | 12 | 8.1 | 48000 | 48000 | 100% | 3.6 | 48500 | R-410A
203120318 | 3.96 | Yes | AMERICAN STANDARD | HRCU-A-CB (Split System: Heat Pump with Remote Outdoor Unit-Air-Source) | Centrally-Ducted | 4A6C7048A4 | 4TXCD010DS3 | S8X1D120M5PTA | 47500 | 16.5 | 12 | 8.1 | 48000 | 48000 | 100% | 3.6 | 48500 | R-410A
203120319 | 3.96 | Yes | AMERICAN STANDARD | HRCU-A-CB (Split System: Heat Pump with Remote Outdoor Unit-Air-Source) | Centrally-Ducted | 4A6C7048A4 | 4TXCD010DS3 | S8X2D120M5PTA | 47500 | 16.5 | 12 | 8.1 | 48000 | 48000 | 100% | 3.6 | 48500 | R-410A
203120324 | 3.96 | Yes | AMERICAN STANDARD | HRCU-A-CB (Split System: Heat Pump with Remote Outdoor Unit-Air-Source) | Centrally-Ducted | 4A6C7048A4 | 4TXFH064AZ3 | S8X1D120M5PTA | 47500 | 16.5 | 12 | 8.1 | 48000 | 48000 | 100% | 3.6 | 48500 | R-410A
203120331 | 3.96 | Yes | AMERICAN STANDARD | HRCU-A-CB (Split System: Heat Pump with Remote Outdoor Unit-Air-Source) | Centrally-Ducted | 4A6C7048A4 | 4TXFH064AZ3 | S8X2D120M5PTA | 47500 | 16.5 | 12 | 8.1 | 48000 | 48000 | 100% | 3.6 | 48500 | R-410A
203160563 | 1 | Yes | PIONEER | HRCU-A-CB-O | Mini-Splits(Non-Ducted) | YN012GMFI32RPD | WP012GMFI32HLD |  | 12000 | 24 | 13.5 | 9.5 | 12000 | 12000 | 100% | 1.75 | 6800 | R-410A
203161351 | 1.5 | Yes | LG | HRCU-A-CB | Mini-Splits(Ducted) | LUU189HV | LVN181HV4 |  | 18000 | 17.25 | 12.3 | 9.25 | 20000 | 16200 | 81% | 2.02 | 13000 | R-410A
203161352 | 2 | Yes | LG | HRCU-A-CB | Mini-Splits(Ducted) | LUU249HV | LVN241HV4 |  | 24000 | 17.6 | 11.45 | 9.7 | 27000 | 21400 | 79.26% | 2.15 | 18700 | R-410A
203161353 | 2 | Yes | LG | HRCU-A-CB | Mini-Splits(Ducted) | LUU249HV | LHN248HV |  | 24000 | 16.85 | 11.7 | 9 | 27000 | 21400 | 79.26% | 1.94 | 17500 | R-410A
203161354 | 3 | Yes | LG | HRCU-A-CB | Mini-Splits(Ducted) | LUU369HV | LHN368HV |  | 36000 | 18.85 | 11.85 | 9.2 | 40000 | 33600 | 84% | 1.87 | 24000 | R-410A
203162003 | 3 | Yes | LG | HRCU-A-CB | Mini-Splits(Ducted) | LUU369HV | LVN361HV4 |  | 36000 | 16.25 | 11 | 8.95 | 40000 | 33800 | 84.5% | 1.81 | 23800 | R-410A
203167189 | 2 | Yes | HISENSE | HRCU-A-CB-O | Mini-Splits(Non-Ducted) | AUW-24U3SA | ACT-24UR3SGB |  | 24000 | 18.5 | 12.5 | 10 | 26000 | 19000 | 73.08% | 2.2 | 19000 | R-410A
203238010 | 1.5 | No | MAXI AIR | HRCU-A-CB-O | Mini-Splits(Non-Ducted) | YS21F-18HRDN1 | YS21F-18HRDN1 |  | 18000 | 23.7 | 13.5 | 10.3 | 18000 | 12600 | 70% | 2.39 | 14000 | R-410A
203238486 | 0.75 | No | ELIOS | HRCU-A-CB-O | Mini-Splits(Non-Ducted) | DE09HOS23230E2 | DE09HIW23230E3 |  | 9000 | 21.8 | 14.9 | 9.3 | 9800 | 7300 | 74.49% | 1.83 | 5800 | R-410A
203238487 | 1 | No | ELIOS | HRCU-A-CB-O | Mini-Splits(Non-Ducted) | DE12HOS23230E2 | DE12HIW23230E3 |  | 12000 | 22.3 | 13.7 | 8.8 | 12000 | 8400 | 70% | 1.78 | 7700 | R-410A
203238492 | 0.75 | Yes | ELIOS | HRCU-A-CB | Mini-Splits(Ducted) | DE09HOS23230E2 | DE09HIDU230X5 |  | 9000 | 18.7 | 12.1 | 9.8 | 10000 | 8000 | 80% | 1.98 | 8000 | R-410A
203238494 | 0.96 | No | ELIOS | HRCU-A-CB | Mini-Splits(Ducted) | DE12HOS23230E2 | DE12HIDU230X5 |  | 11500 | 19 | 11.7 | 10 | 12000 | 8400 | 70% | 1.9 | 9300 | R-410A
203238496 | 1.92 | Yes | ELIOS | HRCU-A-CB | Mini-Splits(Ducted) | DE24HOS23230E2 | DE24HIDU230X5 |  | 23000 | 19 | 11.7 | 10 | 24400 | 18400 | 75.41% | 2 | 18000 | R-410A
203238509 | 0.75 | No | MOOVAIR | HRCU-A-CB-O | Mini-Splits(Non-Ducted) | DM09HOS23230E2 | DM09HIW23230E3 |  | 9000 | 21.8 | 14.9 | 9.3 | 9800 | 7300 | 74.49% | 1.83 | 5800 | R-410A
203238510 | 1 | No | MOOVAIR | HRCU-A-CB-O | Mini-Splits(Non-Ducted) | DM12HOS23230E2 | DM12HIW23230E3 |  | 12000 | 22.3 | 13.7 | 8.8 | 12000 | 8400 | 70% | 1.78 | 7700 | R-410A
203269782 | 1.58 | No | DIRECT AIR | HMSV-A-CB-O | Non-Ducted Indoor Units | M2OH-18HFN1-M |  |  | 19000 | 21.5 | 12.5 | 9 | 20000 | 17000 | 85% | 1.9 | 12600 | R-410A
203269783 | 2.33 | No | DIRECT AIR | HMSV-A-CB-O | Non-Ducted Indoor Units | M3OH-27HFN1-M |  |  | 28000 | 22 | 12.5 | 9 | 28000 | 26800 | 95.71% | 1.9 | 18000 | R-410A
203269784 | 3 | Yes | DIRECT AIR | HMSV-A-CB-O | Non-Ducted Indoor Units | M4OH-36HFN1-M |  |  | 36000 | 21.5 | 13.5 | 9.5 | 36000 | 36000 | 100% | 1.9 | 16800 | R-410A
203269792 | 0.75 | Yes | DIRECT AIR | HRCU-A-CB | Mini-Splits(Ducted) | MOB30-09HFN1-MX0W | MTIU-09HWFN1-M |  | 9000 | 18.5 | 12.1 | 11.5 | 10000 | 10800 | 108% | 1.9 | 10100 | R-410A
203269793 | 1 | Yes | DIRECT AIR | HRCU-A-CB | Mini-Splits(Ducted) | MOB30-12HFN1-MV0W | MTIU-12HWFN1-M |  | 12000 | 19 | 11.7 | 10 | 12000 | 11800 | 98.33% | 1.75 | 10600 | R-410A
203269795 | 2 | Yes | DIRECT AIR | HRCU-A-CB | Mini-Splits(Ducted) | MOD30-24HFN1-MT0W | MTIU-24HWFN1-M |  | 24000 | 19.2 | 11.7 | 10.5 | 24000 | 24000 | 100% | 1.9 | 23000 | R-410A
203269798 | 0.75 | Yes | DIRECT AIR | HRCU-A-CB | Mini-Splits(Ducted) | MOBA30-09HFN1-MT0W | MTIU-09HWFN1-M |  | 9000 | 18.7 | 12.1 | 9.8 | 10000 | 8000 | 80% | 1.98 | 8000 | R-410A
203269799 | 0.96 | No | DIRECT AIR | HRCU-A-CB | Mini-Splits(Ducted) | MOB30-12HFN1-MT0W | MTIU-12HWFN1-M |  | 11500 | 19 | 11.7 | 10 | 12000 | 8400 | 70% | 1.9 | 9300 | R-410A
203269801 | 2 | Yes | DIRECT AIR | HRCU-A-CB | Mini-Splits(Ducted) | MOD30-24HFN1-MT0W | MTIU-24HWFN1-M |  | 24000 | 19.2 | 11.7 | 10.5 | 24000 | 24000 | 100% | 1.9 | 23000 | R-410A
203343585 | 1.58 | No | LENNOX | HMSV-A-CB-O | Non-Ducted Indoor Units | MLA018S4M-2P |  |  | 19000 | 21.5 | 12.5 | 9 | 20000 | 17000 | 85% | 1.9 | 12600 | R-410A
203360780 | 1.92 | Yes | DIRECT AIR | HRCU-A-CB | Mini-Splits(Ducted) | MOD31-24HFN1-MT0W | MTIU-24HWFN1-M |  | 23000 | 19 | 11.7 | 10 | 24400 | 18400 | 75.41% | 2 | 18000 | R-410A
203376756 | 0.75 | No | AirEase | HRCU-A-CB-O | Mini-Splits(Non-Ducted) | 4DHP1S09S-1P | DWM109S4-2P |  | 9000 | 21.8 | 14.9 | 9.3 | 9800 | 7300 | 74.49% | 1.83 | 5800 | R-410A
203376757 | 1 | No | AirEase | HRCU-A-CB-O | Mini-Splits(Non-Ducted) | 4DHP1S12S-1P | DWM112S4-2P |  | 12000 | 22.3 | 13.7 | 8.8 | 12000 | 8400 | 70% | 1.78 | 7700 | R-410A
203376761 | 0.75 | No | Allied | HRCU-A-CB-O | Mini-Splits(Non-Ducted) | 4DHP1S09S-1P | DWM109S4-2P |  | 9000 | 21.8 | 14.9 | 9.3 | 9800 | 7300 | 74.49% | 1.83 | 5800 | R-410A
203376762 | 1 | No | Allied | HRCU-A-CB-O | Mini-Splits(Non-Ducted) | 4DHP1S12S-1P | DWM112S4-2P |  | 12000 | 22.3 | 13.7 | 8.8 | 12000 | 8400 | 70% | 1.78 | 7700 | R-410A
203376766 | 0.75 | No | Armstrong Air | HRCU-A-CB-O | Mini-Splits(Non-Ducted) | 4DHP1S09S-1P | DWM109S4-2P |  | 9000 | 21.8 | 14.9 | 9.3 | 9800 | 7300 | 74.49% | 1.83 | 5800 | R-410A
203376767 | 1 | No | Armstrong Air | HRCU-A-CB-O | Mini-Splits(Non-Ducted) | 4DHP1S12S-1P | DWM112S4-2P |  | 12000 | 22.3 | 13.7 | 8.8 | 12000 | 8400 | 70% | 1.78 | 7700 | R-410A
203376771 | 0.75 | No | CONCORD | HRCU-A-CB-O | Mini-Splits(Non-Ducted) | 4DHP1S09S-1P | DWM109S4-2P |  | 9000 | 21.8 | 14.9 | 9.3 | 9800 | 7300 | 74.49% | 1.83 | 5800 | R-410A
203376772 | 1 | No | CONCORD | HRCU-A-CB-O | Mini-Splits(Non-Ducted) | 4DHP1S12S-1P | DWM112S4-2P |  | 12000 | 22.3 | 13.7 | 8.8 | 12000 | 8400 | 70% | 1.78 | 7700 | R-410A
203376776 | 0.75 | No | DUCANE | HRCU-A-CB-O | Mini-Splits(Non-Ducted) | 4DHP1S09S-1P | DWM109S4-2P |  | 9000 | 21.8 | 14.9 | 9.3 | 9800 | 7300 | 74.49% | 1.83 | 5800 | R-410A
203376777 | 1 | No | DUCANE | HRCU-A-CB-O | Mini-Splits(Non-Ducted) | 4DHP1S12S-1P | DWM112S4-2P |  | 12000 | 22.3 | 13.7 | 8.8 | 12000 | 8400 | 70% | 1.78 | 7700 | R-410A
203376841 | 0.75 | No | HISENSE | HRCU-A-CB-O | Mini-Splits(Non-Ducted) | AS-09UW3SXG00 | AS-09UW3SXG**00 |  | 9000 | 27.5 | 15.5 | 10.5 | 10000 | 7000 | 70% | 2.1 | 6500 | R-410A
203376842 | 1.93 | Yes | MIDEA | HRCU-A-C (Split System: Heat Pump with Remote Outdoor Unit with No Indoor Fan --Air Source) | Centrally-Ducted | MOVA-36HDN1-M20G | MC**2430ANTF |  | 23200 | 15.2 | 12 | 9 | 24000 | 16900 | 70.42% | 1.98 | 19400 | R-410A
203376843 | 1.95 | Yes | MIDEA | HRCU-A-C (Split System: Heat Pump with Remote Outdoor Unit with No Indoor Fan --Air Source) | Centrally-Ducted | MOVA-36HDN1-M20G | MC**2430BNTF |  | 23400 | 15.2 | 12 | 9 | 24000 | 16900 | 70.42% | 1.99 | 19400 | R-410A
203376852 | 1 | No | HISENSE | HRCU-A-CB-O | Mini-Splits(Non-Ducted) | AS-12UW3SXL00 | AS-12UW3SXL**00 |  | 12000 | 23.5 | 15.4 | 9.8 | 12000 | 8400 | 70% | 1.75 | 7000 | R-410A
203376863 | 3.25 | No | AIRTEMP | HMSV-A-CB-O | Non-Ducted Indoor Units | GXH42(12.3)FMK4DH |  |  | 39000 | 21 | 10.4 | 8.6 | 40000 | 28400 | 71% | 1.84 | 29000 | R-410A
203377010 | 1.93 | Yes | BOSCH | HRCU-A-C (Split System: Heat Pump with Remote Outdoor Unit with No Indoor Fan --Air Source) | Centrally-Ducted | BOVA-36HDN1-M20G | BMA*2430ANTD |  | 23200 | 15.2 | 12 | 9 | 24000 | 16900 | 70.42% | 1.98 | 19400 | R-410A
203377011 | 1.95 | Yes | BOSCH | HRCU-A-C (Split System: Heat Pump with Remote Outdoor Unit with No Indoor Fan --Air Source) | Centrally-Ducted | BOVA-36HDN1-M20G | BMA*2430BNTD |  | 23400 | 15.2 | 12 | 9 | 24000 | 16900 | 70.42% | 1.99 | 19400 | R-410A
203377293 | 0.75 | No | HISENSE | HRCU-A-CB-O | Mini-Splits(Non-Ducted) | AS-09UW1SVE00 | AS-09UW1SVE**00 |  | 9000 | 18.5 | 12.8 | 9 | 9000 | 6300 | 70% | 1.8 | 5000 | R-410A
203377559 | 0.75 | No | HISENSE | HRCU-A-CB-O | Mini-Splits(Non-Ducted) | AS-09UW1SVG00 | AS-09UW1SVG**00 |  | 9000 | 18.5 | 12.8 | 9 | 9000 | 6300 | 70% | 1.8 | 5000 | R-410A
203377564 | 1 | No | HISENSE | HRCU-A-CB-O | Mini-Splits(Non-Ducted) | AS-12UW1SXE00 | AS-12UW1SXE**00 |  | 12000 | 21.7 | 12.5 | 9.5 | 12000 | 8400 | 70% | 1.75 | 7500 | R-410A
203377565 | 1 | No | HISENSE | HRCU-A-CB-O | Mini-Splits(Non-Ducted) | AS-12UW1SXG00 | AS-12UW1SXG**00 |  | 12000 | 21.7 | 12.5 | 9.5 | 12000 | 8400 | 70% | 1.75 | 7500 | R-410A
203377929 | 0.75 | No | HISENSE | HRCU-A-CB-O | Mini-Splits(Non-Ducted) | AST-09UW3SVE01 | AST-09UW3SVE**01 |  | 9000 | 22 | 13.7 | 9 | 9000 | 6300 | 70% | 1.8 | 5000 | R-410A
203378161 | 0.75 | No | HISENSE | HRCU-A-CB-O | Mini-Splits(Non-Ducted) | AST-09UW3SVG01 | AST-09UW3SVG**01 |  | 9000 | 22 | 13.7 | 9 | 9000 | 6300 | 70% | 1.8 | 5000 | R-410A
203378193 | 1 | No | HISENSE | HRCU-A-CB-O | Mini-Splits(Non-Ducted) | AST-12UW3SXE01 | AST-12UR3SXE**01 |  | 12000 | 21 | 13 | 9.5 | 12000 | 8400 | 70% | 1.75 | 7500 | R-410A
203378232 | 1 | No | HISENSE | HRCU-A-CB-O | Mini-Splits(Non-Ducted) | AST-12UW3SXG01 | AST-12UW3SXG**01 |  | 12000 | 21 | 13 | 9.5 | 12000 | 8400 | 70% | 1.75 | 7500 | R-410A
203378282 | 1.5 | No | HISENSE | HRCU-A-CB-O | Mini-Splits(Non-Ducted) | AST-18UW3SBN00 | AST-18UW3SBN**00 |  | 18000 | 22.5 | 13 | 9.2 | 17000 | 11900 | 70% | 1.8 | 10000 | R-410A
203378283 | 1.5 | No | HISENSE | HRCU-A-CB-O | Mini-Splits(Non-Ducted) | AST-18UW3SBB00 | AST-18UW3SBB**00 |  | 18000 | 22.5 | 13 | 8.6 | 17000 | 11900 | 70% | 1.8 | 10000 | R-410A
203381517 | 0.93 | Yes | LG | HRCU-A-CB-O | Mini-Splits(Non-Ducted) | LUU127HV | LCN128HV4 |  | 11100 | 19.4 | 12.6 | 10.35 | 14000 | 10700 | 76.43% | 2.13 | 9100 | R-410A
203381526 | 0.75 | Yes | LG | HRCU-A-CB-O | Mini-Splits(Non-Ducted) | LUU097HV | LCN098HV4 |  | 9000 | 20.2 | 13.65 | 10.55 | 11000 | 10100 | 91.82% | 2.11 | 7000 | R-410A
203383847 | 1.92 | No | HISENSE | HRCU-A-CB-O | Mini-Splits(Non-Ducted) | AST-24UW3SDB01 | AST-24UW3SDB**01 |  | 23000 | 20.5 | 12.2 | 8.6 | 23000 | 18000 | 78.26% | 1.75 | 12500 | R-410A
203383848 | 1.92 | No | HISENSE | HRCU-A-CB-O | Mini-Splits(Non-Ducted) | AST-24UW3SDN01 | AST-24UW3SDN**01 |  | 23000 | 20.5 | 12.2 | 8.6 | 23000 | 18000 | 78.26% | 1.75 | 12500 | R-410A
203383863 | 0.75 | No | FRIEDRICH | HRCU-A-CB-O | Mini-Splits(Non-Ducted) | FRHSR09A3A | FRHSW09A3A |  | 9000 | 27.5 | 15.5 | 10.5 | 10000 | 7000 | 70% | 2.1 | 6500 | R-410A
203383864 | 1 | No | FRIEDRICH | HRCU-A-CB-O | Mini-Splits(Non-Ducted) | FRHSR12A3A | FRHSW12A3A |  | 12000 | 23.5 | 15.4 | 9.8 | 12000 | 8400 | 70% | 1.75 | 7000 | R-410A
203383865 | 0.75 | No | FRIEDRICH | HRCU-A-CB-O | Mini-Splits(Non-Ducted) | FPHSR09A3A | FPHFW09A3A |  | 9000 | 22 | 13.7 | 9 | 9000 | 6300 | 70% | 1.8 | 5000 | R-410A
203383866 | 1 | No | FRIEDRICH | HRCU-A-CB-O | Mini-Splits(Non-Ducted) | FPHSR12A3A | FPHFW12A3A |  | 12000 | 21 | 13 | 9.5 | 12000 | 8400 | 70% | 1.75 | 7500 | R-410A
203383867 | 0.75 | No | FRIEDRICH | HRCU-A-CB-O | Mini-Splits(Non-Ducted) | FPHSR09A1A | FPHSW09A1A |  | 9000 | 18.5 | 12.8 | 9 | 9000 | 6300 | 70% | 1.8 | 5000 | R-410A
203383868 | 1 | No | FRIEDRICH | HRCU-A-CB-O | Mini-Splits(Non-Ducted) | FPHSR12A1A | FPHSW12A1A |  | 12000 | 21.7 | 12.5 | 9.5 | 12000 | 8400 | 70% | 1.75 | 7500 | R-410A
203383869 | 1.5 | No | FRIEDRICH | HRCU-A-CB-O | Mini-Splits(Non-Ducted) | FPHSR18A3A | FPHFW18A3A |  | 18000 | 22.5 | 13 | 9.2 | 17000 | 11900 | 70% | 1.8 | 10000 | R-410A
203383870 | 1.92 | No | FRIEDRICH | HRCU-A-CB-O | Mini-Splits(Non-Ducted) | FPHSR24A3A | FPHFW24A3A |  | 23000 | 20.5 | 12.2 | 8.6 | 23000 | 18000 | 78.26% | 1.75 | 12500 | R-410A
203401043 | 1.92 | Yes | Airlux | HRCU-A-CB | Mini-Splits(Ducted) | ASZ24O | AMD24I |  | 23000 | 19 | 11.7 | 10 | 24400 | 18400 | 75.41% | 2 | 18000 | R-410A
203401045 | 0.96 | No | Airlux | HRCU-A-CB | Mini-Splits(Ducted) | ASZ12O | AMD12I |  | 11500 | 19 | 11.7 | 10 | 12000 | 8400 | 70% | 1.9 | 9300 | R-410A
203403711 | 0.75 | No | HISENSE | HRCU-A-CB-O | Mini-Splits(Non-Ducted) | AST-07UW3SVG01 | AST-07UW3SVG**01 |  | 9000 | 22 | 13.7 | 9 | 9000 | 6300 | 70% | 1.8 | 5000 | R-410A
203404668 | 0.75 | No | FRIEDRICH | HRCU-A-CB-O | Mini-Splits(Non-Ducted) | FPHSR07A3A | FPHFW07A3A |  | 9000 | 22 | 13.7 | 9 | 9000 | 6300 | 70% | 1.8 | 5000 | R-410A
203446790 | 2 | Yes | HISENSE | HMSV-A-CB | Ducted Indoor Units | AMW3-24U3SAA |  |  | 24000 | 21 | 12.1 | 8.6 | 24600 | 24000 | 97.56% | 1.84 | 14600 | R-410A
203446791 | 0.75 | No | ZEPHYR | HRCU-A-CB-O | Mini-Splits(Non-Ducted) | ZE-09CA22SEXT | ZE-09CA22SINT |  | 9000 | 22 | 13.7 | 9 | 9000 | 6300 | 70% | 1.8 | 5000 | R-410A
203446792 | 1 | No | ZEPHYR | HRCU-A-CB-O | Mini-Splits(Non-Ducted) | MA-12CA22SEXT | MA-12CA22SINT |  | 12000 | 21 | 13 | 9.5 | 12000 | 8400 | 70% | 1.75 | 7500 | R-410A
203446793 | 1 | No | ZEPHYR | HRCU-A-CB-O | Mini-Splits(Non-Ducted) | ZE-12CA22SEXT | ZE-12CA22SINT |  | 12000 | 21 | 13 | 9.5 | 12000 | 8400 | 70% | 1.75 | 7500 | R-410A
203446794 | 0.75 | No | AIR-CON | HRCU-A-CB-O | Mini-Splits(Non-Ducted) | ABXCI4H4S09 | ABXEM4H4S09 |  | 9000 | 22 | 13.7 | 9 | 9000 | 6300 | 70% | 1.8 | 5000 | R-410A
203446795 | 1 | No | AIR-CON | HRCU-A-CB-O | Mini-Splits(Non-Ducted) | ABXCI4H4S12 | ABXEM4H4S12 |  | 12000 | 21 | 13 | 9.5 | 12000 | 8400 | 70% | 1.75 | 7500 | R-410A
203446796 | 1 | No | MANUFLOW | HRCU-A-CB-O | Mini-Splits(Non-Ducted) | AST-09UW3SVGDJ01(O) | AST-09UW3SVGDJ01(I) |  | 12000 | 21 | 13 | 9.5 | 12000 | 8400 | 70% | 1.75 | 7500 | R-410A
203446797 | 1.5 | No | MANUFLOW | HRCU-A-CB-O | Mini-Splits(Non-Ducted) | AST-18UW3SBBDJ00(O) | AST-18UW3SBBDJ00(I) |  | 18000 | 22.5 | 13 | 8.6 | 17000 | 11900 | 70% | 1.8 | 10000 | R-410A
203446798 | 1.92 | No | MANUFLOW | HRCU-A-CB-O | Mini-Splits(Non-Ducted) | AST-24UW3SDBDJ01(O) | AST-24UW3SDBDJ01(I) |  | 23000 | 20.5 | 12.2 | 8.6 | 23000 | 18000 | 78.26% | 1.75 | 12500 | R-410A
203446799 | 1.5 | No | AIR-CON | HRCU-A-CB-O | Mini-Splits(Non-Ducted) | ABXCI4H4S18 | ABXEM4H4S18 |  | 18000 | 22.5 | 13 | 8.6 | 17000 | 11900 | 70% | 1.8 | 10000 | R-410A
203446800 | 1.92 | No | AIR-CON | HRCU-A-CB-O | Mini-Splits(Non-Ducted) | ABXCI4H4S24 | ABXEM4H4S24 |  | 23000 | 20.5 | 12.2 | 8.6 | 23000 | 18000 | 78.26% | 1.75 | 12500 | R-410A
203446802 | 1.5 | No | ZEPHYR | HRCU-A-CB-O | Mini-Splits(Non-Ducted) | MA-18CA22SEXT | MA-18CA22SINT |  | 18000 | 22.5 | 13 | 8.6 | 17000 | 11900 | 70% | 1.8 | 10000 | R-410A
203446803 | 1.5 | No | ZEPHYR | HRCU-A-CB-O | Mini-Splits(Non-Ducted) | ZE-18CA22SEXT | ZE-18CA22SINT |  | 18000 | 22.5 | 13 | 8.6 | 17000 | 11900 | 70% | 1.8 | 10000 | R-410A
203446804 | 1.92 | No | ZEPHYR | HRCU-A-CB-O | Mini-Splits(Non-Ducted) | ZE-24CA22SEXT | ZE-24CA22SINT |  | 23000 | 20.5 | 12.2 | 8.6 | 23000 | 18000 | 78.26% | 1.75 | 12500 | R-410A
203446805 | 1 | No | MANUFLOW | HRCU-A-CB-O | Mini-Splits(Non-Ducted) | AST-12UW3SXEDJ01(O) | AST-12UW3SXEDJ01(I) |  | 12000 | 21 | 13 | 9.5 | 12000 | 8400 | 70% | 1.75 | 7500 | R-410A
203449484 | 2.25 | No | MIRAGE | HMSV-A-CB-O | Non-Ducted Indoor Units | OVMH271A |  |  | 27000 | 22 | 12 | 8.9 | 28000 | 20800 | 74.29% | 1.9 | 16800 | R-410A
203449863 | 1.9 | Yes | BOSCH | HRCU-A-CB (Split System: Heat Pump with Remote Outdoor Unit-Air-Source) | Centrally-Ducted | BOVA-36HDN1-M20G | CP2505A+TXV+TD |  | 22800 | 17 | 12 | 9.3 | 22400 | 17200 | 76.79% | 1.96 | 21400 | R-410A
203449864 | 1.9 | Yes | BOSCH | HRCU-A-CB (Split System: Heat Pump with Remote Outdoor Unit-Air-Source) | Centrally-Ducted | BOVA-36HDN1-M20G | CP3005A+TXV+TD |  | 22800 | 17 | 12 | 9.3 | 22400 | 17200 | 76.79% | 1.96 | 21400 | R-410A
203449867 | 1.9 | Yes | BOSCH | HRCU-A-CB (Split System: Heat Pump with Remote Outdoor Unit-Air-Source) | Centrally-Ducted | BOVA-36HDN1-M20G | CE2903C+TXV |  | 22800 | 19 | 12 | 9.2 | 22200 | 17200 | 77.48% | 1.94 | 21400 | R-410A
203449868 | 1.9 | Yes | BOSCH | HRCU-A-CB (Split System: Heat Pump with Remote Outdoor Unit-Air-Source) | Centrally-Ducted | BOVA-36HDN1-M20G | CE2403C+TXV |  | 22800 | 19 | 12 | 9.2 | 22200 | 17200 | 77.48% | 1.94 | 21400 | R-410A
203449870 | 1.93 | Yes | BOSCH | HRCU-A-CB (Split System: Heat Pump with Remote Outdoor Unit-Air-Source) | Centrally-Ducted | BOVA-36HDN1-M20G | CE3005A+TXV |  | 23200 | 19 | 12.5 | 9.3 | 22400 | 17200 | 76.79% | 1.96 | 21400 | R-410A
203449873 | 3.67 | Yes | BOSCH | HRCU-A-CB (Split System: Heat Pump with Remote Outdoor Unit-Air-Source) | Centrally-Ducted | BOVA-60HDN1-M20G | F,PE*BB9948 |  | 44000 | 16 | 11 | 9.05 | 45500 | 33200 | 72.97% | 1.92 | 39000 | R-410A
203459336 | 2.67 | Yes | HISENSE | HMSV-A-CB | Ducted Indoor Units | AMW4-36U3STA |  |  | 32000 | 19.5 | 12 | 8.9 | 37600 | 36000 | 95.74% | 1.84 | 23000 | R-410A
203490390 | 1.5 | No | DIRECT AIR | HRCU-A-CB-O | Mini-Splits(Non-Ducted) | DIR-18HP23DKO-ES | DIR-18HP23DKI-ES |  | 18000 | 22.5 | 13 | 8.6 | 17000 | 11900 | 70% | 1.8 | 10000 | R-410A
203490391 | 1.92 | No | DIRECT AIR | HRCU-A-CB-O | Mini-Splits(Non-Ducted) | DIR-24HP21DKO-ES | DIR-24HP21DKI-ES |  | 23000 | 20.5 | 12.2 | 8.6 | 23000 | 18000 | 78.26% | 1.75 | 12500 | R-410A
203490392 | 0.75 | No | DIRECT AIR | HRCU-A-CB-O | Mini-Splits(Non-Ducted) | DIR-09HP20DKO-ES | DIR-09HP20DKI-ES |  | 9000 | 22 | 13.7 | 9 | 9000 | 6300 | 70% | 1.8 | 5000 | R-410A
203490393 | 1 | No | DIRECT AIR | HRCU-A-CB-O | Mini-Splits(Non-Ducted) | DIR-12HP22DKO-ES | DIR-12HP22DKI-ES |  | 12000 | 21.7 | 12.5 | 9.5 | 12000 | 8400 | 70% | 1.75 | 7500 | R-410A
203490396 | 0.75 | No | DIRECT AIR | HRCU-A-CB-O | Mini-Splits(Non-Ducted) | DIR-09HP22DKO-ES | DIR-09HP22DKI-ES |  | 9000 | 22 | 13.7 | 9 | 9000 | 6300 | 70% | 1.8 | 5000 | R-410A
203490397 | 1 | No | DIRECT AIR | HRCU-A-CB-O | Mini-Splits(Non-Ducted) | DIR-12HP21DKO-ES | DIR-12HP21DKI-ES |  | 12000 | 21 | 13 | 9.5 | 12000 | 8400 | 70% | 1.75 | 7500 | R-410A
203493069 | 0.75 | Yes | KINGHOME | HRCU-A-CB-O | Mini-Splits(Non-Ducted) | KW09HQ3D6DO | KW09HQ3D6DI |  | 9000 | 27 | 16.6 | 11 | 9000 | 13000 | 144.4% | 1.91 | 8000 | R-410A
203493070 | 1 | No | KINGHOME | HRCU-A-CB-O | Mini-Splits(Non-Ducted) | KW12HQ3D6DO | KW12HQ3D6DI |  | 12000 | 24 | 14 | 8.5 | 12200 | 12000 | 98.36% | 1.91 | 8100 | R-410A
203493071 | 1.5 | Yes | KINGHOME | HRCU-A-CB-O | Mini-Splits(Non-Ducted) | KW18HQ3D6DO | KW18HQ3D6DI |  | 18000 | 22 | 13.5 | 10 | 18000 | 20000 | 111.1% | 1.8 | 14200 | R-410A
203498481 | 1.83 | Yes | KINGHOME | HRCU-A-CB-O | Mini-Splits(Non-Ducted) | KW24HQ3D6DO | KW24HQ3D6DI |  | 22000 | 21.5 | 13 | 9.5 | 24000 | 24000 | 100% | 1.9 | 15500 | R-410A
203514060 | 3 | Yes | EMI | HMSV-A-CB-O | Non-Ducted Indoor Units | DHMZ436DA |  |  | 36000 | 21.5 | 13.5 | 9.5 | 36000 | 36000 | 100% | 1.9 | 16800 | R-410A
203514061 | 1.58 | No | EMI | HMSV-A-CB-O | Non-Ducted Indoor Units | DHMZ218DA |  |  | 19000 | 21.5 | 12.5 | 9 | 20000 | 17000 | 85% | 1.9 | 12600 | R-410A
203514062 | 2.33 | No | EMI | HMSV-A-CB-O | Non-Ducted Indoor Units | DHMZ327DA |  |  | 28000 | 22 | 12.5 | 9 | 28000 | 26800 | 95.71% | 1.9 | 18000 | R-410A
203742098 | 0.75 | No | MANUFLOW | HRCU-A-CB-O | Mini-Splits(Non-Ducted) | AST-09UW3SVGDJ01(I) | AST-09UW3SVGDJ01(O) |  | 9000 | 22 | 13.7 | 9 | 9000 | 6300 | 70% | 1.8 | 5000 | R-410A
203845999 | 1 | No | HISENSE | HRCU-A-CB-O | Mini-Splits(Non-Ducted) | AST-12UW3SXE01 | AST-12UW3SXE**01 |  | 12000 | 21 | 13 | 9.5 | 12000 | 8400 | 70% | 1.75 | 7500 | R-410A
203966542 | 0.75 | No | Allied | HRCU-A-CB-O | Mini-Splits(Non-Ducted) | 4DHP1S09S-1P | DWM109S4-1P |  | 9000 | 21.8 | 14.9 | 9.3 | 9800 | 7300 | 74.49% | 1.83 | 5800 | R-410A
203966544 | 0.75 | Yes | Allied | HRCU-A-CB | Mini-Splits(Ducted) | 4DHP1S09S-1P | DMD209S4-1P |  | 9000 | 18.7 | 12.1 | 9.8 | 10000 | 8000 | 80% | 1.98 | 8000 | R-410A
203966546 | 1 | No | Allied | HRCU-A-CB-O | Mini-Splits(Non-Ducted) | 4DHP1S12S-1P | DWM112S4-1P |  | 12000 | 22.3 | 13.7 | 8.8 | 12000 | 8400 | 70% | 1.78 | 7700 | R-410A
203966548 | 0.96 | No | Allied | HRCU-A-CB | Mini-Splits(Ducted) | 4DHP1S12S-1P | DMD212S4-1P |  | 11500 | 19 | 11.7 | 10 | 12000 | 8400 | 70% | 1.9 | 9300 | R-410A
203966554 | 1.92 | Yes | Allied | HRCU-A-CB | Mini-Splits(Ducted) | 4DHP1S24S-1P | DMD224S4-1P |  | 23000 | 19 | 11.7 | 10 | 24400 | 18400 | 75.41% | 2 | 18000 | R-410A
203966568 | 0.75 | Yes | AIRQUEST | HRCU-A-CB-O | Mini-Splits(Non-Ducted) | DLCPRAH09AAK | DLFPHAH09XAK |  | 9000 | 26 | 15 | 12.5 | 10000 | 12000 | 120% | 1.75 | 7200 | R-410A
203966569 | 1 | Yes | AIRQUEST | HRCU-A-CB-O | Mini-Splits(Non-Ducted) | DLCPRAH12AAK | DLFPHAH12XAK |  | 12000 | 24 | 13.5 | 9.5 | 12000 | 12000 | 100% | 1.75 | 6800 | R-410A
203966570 | 1.5 | Yes | AIRQUEST | HRCU-A-CB-O | Mini-Splits(Non-Ducted) | DLCPRAH18AAK | DLFPHAH18XAK |  | 18000 | 26.2 | 14.5 | 12 | 18000 | 16400 | 91.11% | 1.95 | 12300 | R-410A
203966571 | 1.83 | Yes | AIRQUEST | HRCU-A-CB-O | Mini-Splits(Non-Ducted) | DLCPRAH24AAK | DLFPHAH24XAK |  | 22000 | 23.5 | 13.7 | 10.5 | 24000 | 23400 | 97.5% | 1.94 | 15400 | R-410A
203966607 | 3 | No | AIRQUEST | HMSV-A-CB-O | Non-Ducted Indoor Units | DLCMRAH36DAK |  |  | 36000 | 21.4 | 10.5 | 8.6 | 36000 | 26200 | 72.78% | 1.8 | 23600 | R-410A
203966617 | 2.25 | Yes | AIRQUEST | HMSV-A-CB-O | Non-Ducted Indoor Units | DLCMRAH27CAK |  |  | 27000 | 22 | 11.5 | 9.6 | 27000 | 22600 | 83.7% | 2.06 | 17800 | R-410A
203978137 | 2 | No | HISENSE | HMSV-A-CB-O | Non-Ducted Indoor Units | AMW3-24U3SAA |  |  | 24000 | 22 | 12.5 | 9.05 | 24000 | 24000 | 100% | 1.84 | 15000 | R-410A
203978166 | 2.67 | No | HISENSE | HMSV-A-CB-O | Non-Ducted Indoor Units | AMW4-36U3STA |  |  | 32000 | 21 | 12.5 | 9 | 36000 | 36000 | 100% | 1.84 | 22400 | R-410A
203978167 | 2 | No | HISENSE | HMSV-A-CB-O | Mixed Ducted and Non-Ducted Indoor Units | AMW3-24U3SAA |  |  | 24000 | 21.5 | 12.3 | 8.83 | 24200 | 24000 | 99.17% | 1.84 | 14800 | R-410A
203978168 | 2.67 | No | HISENSE | HMSV-A-CB-O | Mixed Ducted and Non-Ducted Indoor Units | AMW4-36U3STA |  |  | 32000 | 20.25 | 12.25 | 8.95 | 37000 | 36000 | 97.3% | 1.84 | 22600 | R-410A
203989083 | 1.83 | No | GREE | HRCU-A-CB-O | Mini-Splits(Non-Ducted) | GWH24AFE-D3DNA1A/O | GWH24AFE-D3DN**A/I |  | 22000 | 19 | 11.75 | 8.5 | 24000 | 17500 | 72.92% | 1.8 | 15000 | R-410A
203989085 | 1.5 | Yes | GREE | HMSV-A-CB-O | Non-Ducted Indoor Units | MULTIU18HP230V1DO |  |  | 18000 | 20 | 12 | 10 | 21000 | 21800 | 103.8% | 1.81 | 17000 | R-410A
203989086 | 1.83 | Yes | GREE | HMSV-A-CB-O | Non-Ducted Indoor Units | MULTIU24HP230V1DO |  |  | 22000 | 20 | 12 | 10 | 26000 | 30000 | 115.4% | 1.8 | 17900 | R-410A
203991091 | 1 | Yes | GOODMAN | HRCU-A-CB-O | Mini-Splits(Non-Ducted) | MSH123E23MCAA | MSH123E23AXAA |  | 12000 | 23.6 | 13.5 | 9.5 | 12000 | 10000 | 83.33% | 1.8 | 7500 | R-410A
203991093 | 1.8 | Yes | GOODMAN | HRCU-A-CB-O | Mini-Splits(Non-Ducted) | MSH243E23MCAA | MSH243E23AXAA |  | 21600 | 18.9 | 11.7 | 10.4 | 23400 | 23400 | 100% | 1.89 | 19400 | R-410A
203991148 | 0.75 | No | BOSCH | HRCU-A-CB-O | Mini-Splits(Non-Ducted) | BMS500-AAS009-1CSXRA | BMS500-AAU009-1AHWXB |  | 9000 | 21.8 | 14.9 | 9.3 | 9800 | 7300 | 74.49% | 1.83 | 5800 | R-410A
203991149 | 1 | No | BOSCH | HRCU-A-CB-O | Mini-Splits(Non-Ducted) | BMS500-AAS012-1CSXRA | BMS500-AAU012-1AHWXB |  | 12000 | 22.3 | 13.7 | 8.8 | 12000 | 8400 | 70% | 1.78 | 7700 | R-410A
203991159 | 0.75 | Yes | BOSCH | HRCU-A-CB | Mini-Splits(Ducted) | BMS500-AAS009-1CSXRA | BMS500-AAU009-1AHDXB |  | 9000 | 18.7 | 12.1 | 9.8 | 10000 | 8000 | 80% | 1.98 | 8000 | R-410A
203991160 | 0.96 | No | BOSCH | HRCU-A-CB | Mini-Splits(Ducted) | BMS500-AAS012-1CSXRA | BMS500-AAU012-1AHDXB |  | 11500 | 19 | 11.7 | 10 | 12000 | 8400 | 70% | 1.9 | 9300 | R-410A
203991162 | 1.92 | Yes | BOSCH | HRCU-A-CB | Mini-Splits(Ducted) | BMS500-AAS024-1CSXRA | BMS500-AAU024-1AHDXB |  | 23000 | 19 | 11.7 | 10 | 24400 | 18400 | 75.41% | 2 | 18000 | R-410A
203991180 | 1.58 | No | BOSCH | HMSV-A-CB-O | Non-Ducted Indoor Units | BMS500-AAM018-1CSXHB |  |  | 19000 | 21.5 | 12.5 | 9 | 20000 | 17000 | 85% | 1.9 | 12600 | R-410A
203991183 | 2.33 | No | BOSCH | HMSV-A-CB-O | Non-Ducted Indoor Units | BMS500-AAM027-1CSXHB |  |  | 28000 | 22 | 12.5 | 9 | 28000 | 26800 | 95.71% | 1.9 | 18000 | R-410A
203991186 | 3 | Yes | BOSCH | HMSV-A-CB-O | Non-Ducted Indoor Units | BMS500-AAM036-1CSXHB |  |  | 36000 | 21.5 | 13.5 | 9.5 | 36000 | 36000 | 100% | 1.9 | 16800 | R-410A
203994967 | 3 | Yes | YORK | HMSV-A-CB-O | Non-Ducted Indoor Units | YVAHP036B21S* |  |  | 36000 | 22.2 | 16.7 | 10.8 | 40000 | 29000 | 72.5% | 1.81 | 23800 | R-410A
203994969 | 3 | Yes | HITACHI | HMSV-A-CB-O | Non-Ducted Indoor Units | HVAHP036B21S* |  |  | 36000 | 22.2 | 16.7 | 10.8 | 40000 | 29000 | 72.5% | 1.81 | 23800 | R-410A
203994971 | 3 | Yes | Coleman | HMSV-A-CB-O | Non-Ducted Indoor Units | CVAHP036B21S* |  |  | 36000 | 22.2 | 16.7 | 10.8 | 40000 | 29000 | 72.5% | 1.81 | 23800 | R-410A
203994973 | 3 | Yes | YORK | HMSV-A-CB | Ducted Indoor Units | YVAHP036B21S* |  |  | 36000 | 18.5 | 13.2 | 9.5 | 40000 | 31600 | 79% | 1.77 | 23800 | R-410A
203994975 | 3 | Yes | HITACHI | HMSV-A-CB | Ducted Indoor Units | HVAHP036B21S* |  |  | 36000 | 18.5 | 13.2 | 9.5 | 40000 | 31600 | 79% | 1.77 | 23800 | R-410A
203994979 | 3 | Yes | Coleman | HMSV-A-CB | Ducted Indoor Units | CVAHP036B21S* |  |  | 36000 | 18.5 | 13.2 | 9.5 | 40000 | 31600 | 79% | 1.77 | 23800 | R-410A
203995167 | 3 | No | YORK | HMSV-A-CB | Mixed Ducted and Non-Ducted Indoor Units | YVAHP036B21S* |  |  | 36000 | 20.35 | 14.95 | 10.4 | 40000 | 30200 | 75.5% | 1.79 | 23800 | R-410A
203995169 | 3 | No | HITACHI | HMSV-A-CB | Mixed Ducted and Non-Ducted Indoor Units | HVAHP036B21S* |  |  | 36000 | 20.35 | 14.95 | 10.4 | 40000 | 30200 | 75.5% | 1.79 | 23800 | R-410A
203995173 | 3 | No | Coleman | HMSV-A-CB | Mixed Ducted and Non-Ducted Indoor Units | CVAHP036B21S* |  |  | 36000 | 20.35 | 14.95 | 10.4 | 40000 | 30200 | 75.5% | 1.79 | 23800 | R-410A
203996910 | 2.67 | Yes | FRIEDRICH | HMSV-A-CB | Ducted Indoor Units | FPHMR36A3A |  |  | 32000 | 19.5 | 12 | 8.9 | 37600 | 36000 | 95.74% | 1.84 | 23000 | R-410A
203999079 | 2 | No | FRIEDRICH | HMSV-A-CB-O | Mixed Ducted and Non-Ducted Indoor Units | FPHMR24A3A |  |  | 24000 | 21.5 | 12.3 | 8.83 | 24200 | 24000 | 99.17% | 1.84 | 14800 | R-410A
203999080 | 2.67 | No | FRIEDRICH | HMSV-A-CB-O | Mixed Ducted and Non-Ducted Indoor Units | FPHMR36A3A |  |  | 32000 | 20.25 | 12.25 | 8.95 | 37000 | 36000 | 97.3% | 1.84 | 22600 | R-410A
203999082 | 1.92 | No | HAXXAIR | HRCU-A-CB-O | Mini-Splits(Non-Ducted) | HAH-24T2D | HVH-24T2D |  | 23000 | 20.5 | 12.2 | 8.6 | 23000 | 18000 | 78.26% | 1.75 | 12500 | R-410A
203999083 | 0.75 | No | HAXXAIR | HRCU-A-CB-O | Mini-Splits(Non-Ducted) | HAH-09T2D | HVH-09T2D |  | 9000 | 22 | 13.7 | 9 | 9000 | 6300 | 70% | 1.8 | 5000 | R-410A
204005731 | 2 | Yes | FRIEDRICH | HMSV-A-CB | Ducted Indoor Units | FPHMR24A3A |  |  | 24000 | 21 | 12.1 | 8.6 | 24600 | 24000 | 97.56% | 1.84 | 14600 | R-410A
204005736 | 0.75 | Yes | MOOVAIR | HRCU-A-CB | Mini-Splits(Ducted) | DM09HOS23230E2 | DM09HIDU230X5 |  | 9000 | 18.7 | 12.1 | 9.8 | 10000 | 8000 | 80% | 1.98 | 8000 | R-410A
204005737 | 0.96 | No | MOOVAIR | HRCU-A-CB | Mini-Splits(Ducted) | DM12HOS23230E2 | DM12HIDU230X5 |  | 11500 | 19 | 11.7 | 10 | 12000 | 8400 | 70% | 1.9 | 9300 | R-410A
204005739 | 1.92 | Yes | MOOVAIR | HRCU-A-CB | Mini-Splits(Ducted) | DM24HOS23230E2 | DM24HIDU230X5 |  | 23000 | 19 | 11.7 | 10 | 24400 | 18400 | 75.41% | 2 | 18000 | R-410A
204005740 | 0.75 | Yes | MOOVAIR | HRCU-A-CB | Mini-Splits(Ducted) | DM09HOS25230E3 | DM09HIDU230X5 |  | 9000 | 18.5 | 12.1 | 11.5 | 10000 | 10800 | 108% | 1.9 | 10100 | R-410A
204005741 | 1 | Yes | MOOVAIR | HRCU-A-CB | Mini-Splits(Ducted) | DM12HOS25230E3 | DM12HIDU230X5 |  | 12000 | 19 | 11.7 | 10 | 12000 | 11800 | 98.33% | 1.75 | 10600 | R-410A
204005743 | 2 | Yes | MOOVAIR | HRCU-A-CB | Mini-Splits(Ducted) | DM24HOS25230E3 | DM24HIDU230X5 |  | 24000 | 19.2 | 11.7 | 10.5 | 24000 | 24000 | 100% | 1.9 | 23000 | R-410A
204005751 | 1.58 | No | MOOVAIR | HMSV-A-CB-O | Non-Ducted Indoor Units | DM18HOM25230X3 |  |  | 19000 | 21.5 | 12.5 | 9 | 20000 | 17000 | 85% | 1.9 | 12600 | R-410A
204005752 | 3 | Yes | MOOVAIR | HMSV-A-CB-O | Non-Ducted Indoor Units | DM36HOM25230X3 |  |  | 36000 | 21.5 | 13.5 | 9.5 | 36000 | 36000 | 100% | 1.9 | 16800 | R-410A
204005772 | 2.33 | No | MOOVAIR | HMSV-A-CB-O | Non-Ducted Indoor Units | DM27HOM25230X3 |  |  | 28000 | 22 | 12.5 | 9 | 28000 | 26800 | 95.71% | 1.9 | 18000 | R-410A
204005778 | 0.75 | Yes | ELIOS | HRCU-A-CB | Mini-Splits(Ducted) | DE09HOS25230E3 | DE09HIDU230X5 |  | 9000 | 18.5 | 12.1 | 11.5 | 10000 | 10800 | 108% | 1.9 | 10100 | R-410A
204005779 | 1 | Yes | ELIOS | HRCU-A-CB | Mini-Splits(Ducted) | DE12HOS25230E3 | DE12HIDU230X5 |  | 12000 | 19 | 11.7 | 10 | 12000 | 11800 | 98.33% | 1.75 | 10600 | R-410A
204005781 | 2 | Yes | ELIOS | HRCU-A-CB | Mini-Splits(Ducted) | DE24HOS25230E3 | DE24HIDU230X5 |  | 24000 | 19.2 | 11.7 | 10.5 | 24000 | 24000 | 100% | 1.9 | 23000 | R-410A
204005785 | 1.58 | No | ELIOS | HMSV-A-CB-O | Non-Ducted Indoor Units | DE18HOM25230X3 |  |  | 19000 | 21.5 | 12.5 | 9 | 20000 | 17000 | 85% | 1.9 | 12600 | R-410A
204005786 | 3 | Yes | ELIOS | HMSV-A-CB-O | Non-Ducted Indoor Units | DE36HOM25230X3 |  |  | 36000 | 21.5 | 13.5 | 9.5 | 36000 | 36000 | 100% | 1.9 | 16800 | R-410A
204005788 | 2.33 | No | ELIOS | HMSV-A-CB-O | Non-Ducted Indoor Units | DE27HOM25230X3 |  |  | 28000 | 22 | 12.5 | 9 | 28000 | 26800 | 95.71% | 1.9 | 18000 | R-410A
204014467 | 0.75 | Yes | BOSCH | HRCU-A-CB | Mini-Splits(Ducted) | BMS500-AAS009-1CSXHB | BMS500-AAU009-1AHDXB |  | 9000 | 18.5 | 12.1 | 11.5 | 10000 | 10800 | 108% | 1.9 | 10100 | R-410A
204014468 | 1 | Yes | BOSCH | HRCU-A-CB | Mini-Splits(Ducted) | BMS500-AAS012-1CSXHB | BMS500-AAU012-1AHDXB |  | 12000 | 19 | 11.7 | 10 | 12000 | 11800 | 98.33% | 1.75 | 10600 | R-410A
204014470 | 2 | Yes | BOSCH | HRCU-A-CB | Mini-Splits(Ducted) | BMS500-AAS024-1CSXHB | BMS500-AAU024-1AHDXB |  | 24000 | 19.2 | 11.7 | 10.5 | 24000 | 24000 | 100% | 1.9 | 23000 | R-410A
204014476 | 1.92 | Yes | BOSCH | HRCU-A-CB | Mini-Splits(Ducted) | BMS500-AAS024-1CSXXA | BMS500-AAU024-1AHDXB |  | 23000 | 19 | 11.7 | 10 | 24400 | 18400 | 75.41% | 2 | 18000 | R-410A
204030303 | 0.75 | Yes | Breeze33 | HRCU-A-CB | Mini-Splits(Ducted) | BZ33-HYP09HPOUT2 | BZ33-DIDU9 |  | 9000 | 18.5 | 12.1 | 11.5 | 10000 | 10800 | 108% | 1.9 | 10100 | R-410A
204030304 | 1 | Yes | Breeze33 | HRCU-A-CB | Mini-Splits(Ducted) | BZ33-HYP12HPOUT2 | BZ33-DIDU12 |  | 12000 | 19 | 11.7 | 10 | 12000 | 11800 | 98.33% | 1.75 | 10600 | R-410A
204032224 | 2 | Yes | HAXXAIR | HMSV-A-CB | Ducted Indoor Units | HVHM-24T2D |  |  | 24000 | 21 | 12.1 | 8.6 | 24600 | 24000 | 97.56% | 1.84 | 14600 | R-410A
204032225 | 2.67 | Yes | HAXXAIR | HMSV-A-CB | Ducted Indoor Units | HVHM-36T2D |  |  | 32000 | 19.5 | 12 | 8.9 | 37600 | 36000 | 95.74% | 1.84 | 23000 | R-410A
204032226 | 2 | No | HAXXAIR | HMSV-A-CB-O | Mixed Ducted and Non-Ducted Indoor Units | HVHM-24T2D |  |  | 24000 | 21.5 | 12.3 | 8.83 | 24200 | 24000 | 99.17% | 1.84 | 14800 | R-410A
204032227 | 2.67 | No | HAXXAIR | HMSV-A-CB-O | Mixed Ducted and Non-Ducted Indoor Units | HVHM-36T2D |  |  | 32000 | 20.25 | 12.25 | 8.95 | 37000 | 36000 | 97.3% | 1.84 | 22600 | R-410A
204098420 | 0.75 | Yes | C&H | HRCU-A-CB | Mini-Splits(Ducted) | CH-09SPH-230VO | CH-09LCDTU/I |  | 9000 | 18.7 | 12.1 | 9.8 | 10000 | 8000 | 80% | 1.98 | 8000 | R-410A
204098421 | 0.96 | No | C&H | HRCU-A-CB | Mini-Splits(Ducted) | CH-12SPH-230VO | CH-12LCDTU/I |  | 11500 | 19 | 11.7 | 10 | 12000 | 8400 | 70% | 1.9 | 9300 | R-410A
204098423 | 1.92 | Yes | C&H | HRCU-A-CB | Mini-Splits(Ducted) | CH-24SPH-230VO | CH-24LCDTU/I |  | 23000 | 19 | 11.7 | 10 | 24400 | 18400 | 75.41% | 2 | 18000 | R-410A
204098424 | 0.75 | Yes | C&H | HRCU-A-CB | Mini-Splits(Ducted) | CH-09DKT230VO | CH-09LCDTU/I |  | 9000 | 18.5 | 12.1 | 11.5 | 10000 | 10800 | 108% | 1.9 | 10100 | R-410A
204098425 | 1 | Yes | C&H | HRCU-A-CB | Mini-Splits(Ducted) | CH-12DKT230VO | CH-12LCDTU/I |  | 12000 | 19 | 11.7 | 10 | 12000 | 11800 | 98.33% | 1.75 | 10600 | R-410A
204098427 | 2 | Yes | C&H | HRCU-A-CB | Mini-Splits(Ducted) | CH-24DKT230VO | CH-24LCDTU/I |  | 24000 | 19.2 | 11.7 | 10.5 | 24000 | 24000 | 100% | 1.9 | 23000 | R-410A
204100526 | 2.67 | No | HAXXAIR | HMSV-A-CB-O | Non-Ducted Indoor Units | HVHM-36T2D |  |  | 32000 | 21 | 12.5 | 9 | 36000 | 36000 | 100% | 1.84 | 22400 | R-410A
204100527 | 1.92 | No | DIAL | HRCU-A-CB-O | Mini-Splits(Non-Ducted) | 23400-21S-230-O | 23400-21S-230-I |  | 23000 | 20.5 | 12.2 | 8.6 | 23000 | 18000 | 78.26% | 1.75 | 12500 | R-410A
204101246 | 2 | No | FRIEDRICH | HMSV-A-CB-O | Non-Ducted Indoor Units | FPHMR24A3A |  |  | 24000 | 22 | 12.5 | 9.05 | 24000 | 24000 | 100% | 1.84 | 15000 | R-410A
204101247 | 2.67 | No | FRIEDRICH | HMSV-A-CB-O | Non-Ducted Indoor Units | FPHMR36A3A |  |  | 32000 | 21 | 12.5 | 9 | 36000 | 36000 | 100% | 1.84 | 22400 | R-410A
204198639 | 2 | No | HAXXAIR | HMSV-A-CB-O | Non-Ducted Indoor Units | HVHM-24T2D |  |  | 24000 | 22 | 12.5 | 9.05 | 24000 | 24000 | 100% | 1.84 | 15000 | R-410A
204288780 | 3 | No | GREE | HMSV-A-CB-O | Non-Ducted Indoor Units | MULTIU36HP230V1DO |  |  | 36000 | 16 | 9 | 8.6 | 36000 | 28200 | 78.33% | 1.82 | 29000 | R-410A
204288781 | 3.5 | No | GREE | HMSV-A-CB-O | Non-Ducted Indoor Units | MULTIU42HP230V1DO |  |  | 42000 | 16 | 9 | 8.6 | 42000 | 31200 | 74.29% | 1.82 | 30000 | R-410A
204298575 | 2.62 | Yes | CARRIER | HRCU-A-CB (Split System: Heat Pump with Remote Outdoor Unit-Air-Source) | Centrally-Ducted | 25VNA837A*030* | CAP**3617AL*+UI | 58TN*A070C17**16 | 31400 | 17 | 11 | 8.1 | 33400 | 24400 | 73.05% | 1.84 | 31400 | R-410A
204298576 | 2.62 | Yes | BRYANT HEATING AND COOLING SYSTEMS | HRCU-A-CB (Split System: Heat Pump with Remote Outdoor Unit-Air-Source) | Centrally-Ducted | 288BNV037*0**A* | CAP**3617AL*+UI | 88*TA48070C17*** | 31400 | 17 | 11 | 8.1 | 33400 | 24400 | 73.05% | 1.84 | 31400 | R-410A
204298577 | 2.62 | Yes | HEIL | HRCU-A-CB (Split System: Heat Pump with Remote Outdoor Unit-Air-Source) | Centrally-Ducted | HVH837GKA** | EA*4X36L17A*+WALLCON | *80CTL0701716A* | 31400 | 17 | 11 | 8.1 | 33400 | 24400 | 73.05% | 1.84 | 31400 | R-410A
204298578 | 2.62 | Yes | AIRQUEST | HRCU-A-CB (Split System: Heat Pump with Remote Outdoor Unit-Air-Source) | Centrally-Ducted | HVH837GKA** | EA*4X36L17A*+WALLCON | *80CTL0701716A* | 31400 | 17 | 11 | 8.1 | 33400 | 24400 | 73.05% | 1.84 | 31400 | R-410A
204298579 | 2.62 | Yes | ARCOAIRE | HRCU-A-CB (Split System: Heat Pump with Remote Outdoor Unit-Air-Source) | Centrally-Ducted | HVH837GKA** | EA*4X36L17A*+WALLCON | *80CTL0701716A* | 31400 | 17 | 11 | 8.1 | 33400 | 24400 | 73.05% | 1.84 | 31400 | R-410A
204298580 | 2.62 | Yes | COMFORTMAKER | HRCU-A-CB (Split System: Heat Pump with Remote Outdoor Unit-Air-Source) | Centrally-Ducted | CVH837GKA** | EA*4X36L17A*+WALLCON | *80CTL0701716A* | 31400 | 17 | 11 | 8.1 | 33400 | 24400 | 73.05% | 1.84 | 31400 | R-410A
204298581 | 2.62 | Yes | DAY & NIGHT | HRCU-A-CB (Split System: Heat Pump with Remote Outdoor Unit-Air-Source) | Centrally-Ducted | CVH837GKA** | EA*4X36L17A*+WALLCON | *80CTL0701716A* | 31400 | 17 | 11 | 8.1 | 33400 | 24400 | 73.05% | 1.84 | 31400 | R-410A
204298582 | 2.62 | Yes | KEEPRITE | HRCU-A-CB (Split System: Heat Pump with Remote Outdoor Unit-Air-Source) | Centrally-Ducted | CVH837GKA** | EA*4X36L17A*+WALLCON | *80CTL0701716A* | 31400 | 17 | 11 | 8.1 | 33400 | 24400 | 73.05% | 1.84 | 31400 | R-410A
204298583 | 2.62 | Yes | KENMORE | HRCU-A-CB (Split System: Heat Pump with Remote Outdoor Unit-Air-Source) | Centrally-Ducted | (C,H,T)VH837GKA** | EA*4X36L17A*+WALLCON | *80CTL0701716A* | 31400 | 17 | 11 | 8.1 | 33400 | 24400 | 73.05% | 1.84 | 31400 | R-410A
204298584 | 2.62 | Yes | TEMPSTAR | HRCU-A-CB (Split System: Heat Pump with Remote Outdoor Unit-Air-Source) | Centrally-Ducted | TVH837GKA** | EA*4X36L17A*+WALLCON | *80CTL0701716A* | 31400 | 17 | 11 | 8.1 | 33400 | 24400 | 73.05% | 1.84 | 31400 | R-410A
204298625 | 2.62 | Yes | CARRIER | HRCU-A-CB (Split System: Heat Pump with Remote Outdoor Unit-Air-Source) | Centrally-Ducted | 25VNA837A*030* | CAP**3617AL*+UI | 58TN*A070C14**12 | 31400 | 17.5 | 11 | 8.1 | 33400 | 24400 | 73.05% | 1.84 | 31400 | R-410A
204298626 | 2.62 | Yes | BRYANT HEATING AND COOLING SYSTEMS | HRCU-A-CB (Split System: Heat Pump with Remote Outdoor Unit-Air-Source) | Centrally-Ducted | 288BNV037*0**A* | CAP**3617AL*+UI | 88*TA36070C14*** | 31400 | 17.5 | 11 | 8.1 | 33400 | 24400 | 73.05% | 1.84 | 31400 | R-410A
204298627 | 2.62 | Yes | HEIL | HRCU-A-CB (Split System: Heat Pump with Remote Outdoor Unit-Air-Source) | Centrally-Ducted | HVH837GKA** | EA*4X36L17A*+WALLCON | *80CTL0701412A* | 31400 | 17.5 | 11 | 8.1 | 33400 | 24400 | 73.05% | 1.84 | 31400 | R-410A
204298628 | 2.62 | Yes | AIRQUEST | HRCU-A-CB (Split System: Heat Pump with Remote Outdoor Unit-Air-Source) | Centrally-Ducted | HVH837GKA** | EA*4X36L17A*+WALLCON | *80CTL0701412A* | 31400 | 17.5 | 11 | 8.1 | 33400 | 24400 | 73.05% | 1.84 | 31400 | R-410A
204298629 | 2.62 | Yes | ARCOAIRE | HRCU-A-CB (Split System: Heat Pump with Remote Outdoor Unit-Air-Source) | Centrally-Ducted | HVH837GKA** | EA*4X36L17A*+WALLCON | *80CTL0701412A* | 31400 | 17.5 | 11 | 8.1 | 33400 | 24400 | 73.05% | 1.84 | 31400 | R-410A
204298630 | 2.62 | Yes | COMFORTMAKER | HRCU-A-CB (Split System: Heat Pump with Remote Outdoor Unit-Air-Source) | Centrally-Ducted | CVH837GKA** | EA*4X36L17A*+WALLCON | *80CTL0701412A* | 31400 | 17.5 | 11 | 8.1 | 33400 | 24400 | 73.05% | 1.84 | 31400 | R-410A
204298631 | 2.62 | Yes | DAY & NIGHT | HRCU-A-CB (Split System: Heat Pump with Remote Outdoor Unit-Air-Source) | Centrally-Ducted | CVH837GKA** | EA*4X36L17A*+WALLCON | *80CTL0701412A* | 31400 | 17.5 | 11 | 8.1 | 33400 | 24400 | 73.05% | 1.84 | 31400 | R-410A
204298632 | 2.62 | Yes | KEEPRITE | HRCU-A-CB (Split System: Heat Pump with Remote Outdoor Unit-Air-Source) | Centrally-Ducted | CVH837GKA** | EA*4X36L17A*+WALLCON | *80CTL0701412A* | 31400 | 17.5 | 11 | 8.1 | 33400 | 24400 | 73.05% | 1.84 | 31400 | R-410A
204298633 | 2.62 | Yes | KENMORE | HRCU-A-CB (Split System: Heat Pump with Remote Outdoor Unit-Air-Source) | Centrally-Ducted | (C,H,T)VH837GKA** | EA*4X36L17A*+WALLCON | *80CTL0701412A* | 31400 | 17.5 | 11 | 8.1 | 33400 | 24400 | 73.05% | 1.84 | 31400 | R-410A
204298634 | 2.62 | Yes | TEMPSTAR | HRCU-A-CB (Split System: Heat Pump with Remote Outdoor Unit-Air-Source) | Centrally-Ducted | TVH837GKA** | EA*4X36L17A*+WALLCON | *80CTL0701412A* | 31400 | 17.5 | 11 | 8.1 | 33400 | 24400 | 73.05% | 1.84 | 31400 | R-410A
204298635 | 2.63 | Yes | CARRIER | HRCU-A-CB (Split System: Heat Pump with Remote Outdoor Unit-Air-Source) | Centrally-Ducted | 25VNA837A*030* | CAP**3617AL*+UI | 58TN*A090C17**16 | 31600 | 17.5 | 11 | 8.1 | 33200 | 24200 | 72.89% | 1.86 | 31200 | R-410A
204298636 | 2.63 | Yes | BRYANT HEATING AND COOLING SYSTEMS | HRCU-A-CB (Split System: Heat Pump with Remote Outdoor Unit-Air-Source) | Centrally-Ducted | 288BNV037*0**A* | CAP**3617AL*+UI | 88*TA48090C17*** | 31600 | 17.5 | 11 | 8.1 | 33200 | 24200 | 72.89% | 1.86 | 31200 | R-410A
204298637 | 2.63 | Yes | HEIL | HRCU-A-CB (Split System: Heat Pump with Remote Outdoor Unit-Air-Source) | Centrally-Ducted | HVH837GKA** | EA*4X36L17A*+WALLCON | *80CTL0901716A* | 31600 | 17.5 | 11 | 8.1 | 33200 | 24200 | 72.89% | 1.86 | 31200 | R-410A
204298638 | 2.63 | Yes | AIRQUEST | HRCU-A-CB (Split System: Heat Pump with Remote Outdoor Unit-Air-Source) | Centrally-Ducted | HVH837GKA** | EA*4X36L17A*+WALLCON | *80CTL0901716A* | 31600 | 17.5 | 11 | 8.1 | 33200 | 24200 | 72.89% | 1.86 | 31200 | R-410A
204298639 | 2.63 | Yes | ARCOAIRE | HRCU-A-CB (Split System: Heat Pump with Remote Outdoor Unit-Air-Source) | Centrally-Ducted | HVH837GKA** | EA*4X36L17A*+WALLCON | *80CTL0901716A* | 31600 | 17.5 | 11 | 8.1 | 33200 | 24200 | 72.89% | 1.86 | 31200 | R-410A
204298640 | 2.63 | Yes | COMFORTMAKER | HRCU-A-CB (Split System: Heat Pump with Remote Outdoor Unit-Air-Source) | Centrally-Ducted | CVH837GKA** | EA*4X36L17A*+WALLCON | *80CTL0901716A* | 31600 | 17.5 | 11 | 8.1 | 33200 | 24200 | 72.89% | 1.86 | 31200 | R-410A
204298641 | 2.63 | Yes | DAY & NIGHT | HRCU-A-CB (Split System: Heat Pump with Remote Outdoor Unit-Air-Source) | Centrally-Ducted | CVH837GKA** | EA*4X36L17A*+WALLCON | *80CTL0901716A* | 31600 | 17.5 | 11 | 8.1 | 33200 | 24200 | 72.89% | 1.86 | 31200 | R-410A
204298642 | 2.63 | Yes | KEEPRITE | HRCU-A-CB (Split System: Heat Pump with Remote Outdoor Unit-Air-Source) | Centrally-Ducted | CVH837GKA** | EA*4X36L17A*+WALLCON | *80CTL0901716A* | 31600 | 17.5 | 11 | 8.1 | 33200 | 24200 | 72.89% | 1.86 | 31200 | R-410A
204298643 | 2.63 | Yes | KENMORE | HRCU-A-CB (Split System: Heat Pump with Remote Outdoor Unit-Air-Source) | Centrally-Ducted | (C,H,T)VH837GKA** | EA*4X36L17A*+WALLCON | *80CTL0901716A* | 31600 | 17.5 | 11 | 8.1 | 33200 | 24200 | 72.89% | 1.86 | 31200 | R-410A
204298644 | 2.63 | Yes | TEMPSTAR | HRCU-A-CB (Split System: Heat Pump with Remote Outdoor Unit-Air-Source) | Centrally-Ducted | TVH837GKA** | EA*4X36L17A*+WALLCON | *80CTL0901716A* | 31600 | 17.5 | 11 | 8.1 | 33200 | 24200 | 72.89% | 1.86 | 31200 | R-410A
204298655 | 2.62 | Yes | CARRIER | HRCU-A-CB (Split System: Heat Pump with Remote Outdoor Unit-Air-Source) | Centrally-Ducted | 25VNA837A*030* | CAP**3621AL*+UI | 58TN*A070C17**16 | 31400 | 17 | 11 | 8.1 | 33400 | 24400 | 73.05% | 1.84 | 31200 | R-410A
204298656 | 2.62 | Yes | BRYANT HEATING AND COOLING SYSTEMS | HRCU-A-CB (Split System: Heat Pump with Remote Outdoor Unit-Air-Source) | Centrally-Ducted | 288BNV037*0**A* | CAP**3621AL*+UI | 88*TA48070C17*** | 31400 | 17 | 11 | 8.1 | 33400 | 24400 | 73.05% | 1.84 | 31200 | R-410A
204298657 | 2.62 | Yes | HEIL | HRCU-A-CB (Split System: Heat Pump with Remote Outdoor Unit-Air-Source) | Centrally-Ducted | HVH837GKA** | EA*4X36L21A*+WALLCON | *80CTL0701716A* | 31400 | 17 | 11 | 8.1 | 33400 | 24400 | 73.05% | 1.84 | 31200 | R-410A
204298658 | 2.62 | Yes | AIRQUEST | HRCU-A-CB (Split System: Heat Pump with Remote Outdoor Unit-Air-Source) | Centrally-Ducted | HVH837GKA** | EA*4X36L21A*+WALLCON | *80CTL0701716A* | 31400 | 17 | 11 | 8.1 | 33400 | 24400 | 73.05% | 1.84 | 31200 | R-410A
204298659 | 2.62 | Yes | ARCOAIRE | HRCU-A-CB (Split System: Heat Pump with Remote Outdoor Unit-Air-Source) | Centrally-Ducted | HVH837GKA** | EA*4X36L21A*+WALLCON | *80CTL0701716A* | 31400 | 17 | 11 | 8.1 | 33400 | 24400 | 73.05% | 1.84 | 31200 | R-410A
204298660 | 2.62 | Yes | COMFORTMAKER | HRCU-A-CB (Split System: Heat Pump with Remote Outdoor Unit-Air-Source) | Centrally-Ducted | CVH837GKA** | EA*4X36L21A*+WALLCON | *80CTL0701716A* | 31400 | 17 | 11 | 8.1 | 33400 | 24400 | 73.05% | 1.84 | 31200 | R-410A
204298661 | 2.62 | Yes | DAY & NIGHT | HRCU-A-CB (Split System: Heat Pump with Remote Outdoor Unit-Air-Source) | Centrally-Ducted | CVH837GKA** | EA*4X36L21A*+WALLCON | *80CTL0701716A* | 31400 | 17 | 11 | 8.1 | 33400 | 24400 | 73.05% | 1.84 | 31200 | R-410A
204298662 | 2.62 | Yes | KEEPRITE | HRCU-A-CB (Split System: Heat Pump with Remote Outdoor Unit-Air-Source) | Centrally-Ducted | CVH837GKA** | EA*4X36L21A*+WALLCON | *80CTL0701716A* | 31400 | 17 | 11 | 8.1 | 33400 | 24400 | 73.05% | 1.84 | 31200 | R-410A
204298663 | 2.62 | Yes | KENMORE | HRCU-A-CB (Split System: Heat Pump with Remote Outdoor Unit-Air-Source) | Centrally-Ducted | (C,H,T)VH837GKA** | EA*4X36L21A*+WALLCON | *80CTL0701716A* | 31400 | 17 | 11 | 8.1 | 33400 | 24400 | 73.05% | 1.84 | 31200 | R-410A
204298664 | 2.62 | Yes | TEMPSTAR | HRCU-A-CB (Split System: Heat Pump with Remote Outdoor Unit-Air-Source) | Centrally-Ducted | TVH837GKA** | EA*4X36L21A*+WALLCON | *80CTL0701716A* | 31400 | 17 | 11 | 8.1 | 33400 | 24400 | 73.05% | 1.84 | 31200 | R-410A
204298675 | 2.63 | Yes | CARRIER | HRCU-A-CB (Split System: Heat Pump with Remote Outdoor Unit-Air-Source) | Centrally-Ducted | 25VNA837A*030* | CAP**3621AL*+UI | 58TN*A090C21**20 | 31600 | 17 | 11 | 8.1 | 33200 | 24200 | 72.89% | 1.86 | 31200 | R-410A
204298676 | 2.63 | Yes | BRYANT HEATING AND COOLING SYSTEMS | HRCU-A-CB (Split System: Heat Pump with Remote Outdoor Unit-Air-Source) | Centrally-Ducted | 288BNV037*0**A* | CAP**3621AL*+UI | 88*TA60090C21*** | 31600 | 17 | 11 | 8.1 | 33200 | 24200 | 72.89% | 1.86 | 31200 | R-410A
204298677 | 2.63 | Yes | HEIL | HRCU-A-CB (Split System: Heat Pump with Remote Outdoor Unit-Air-Source) | Centrally-Ducted | HVH837GKA** | EA*4X36L21A*+WALLCON | *80CTL0902120A* | 31600 | 17 | 11 | 8.1 | 33200 | 24200 | 72.89% | 1.86 | 31200 | R-410A
204298678 | 2.63 | Yes | AIRQUEST | HRCU-A-CB (Split System: Heat Pump with Remote Outdoor Unit-Air-Source) | Centrally-Ducted | HVH837GKA** | EA*4X36L21A*+WALLCON | *80CTL0902120A* | 31600 | 17 | 11 | 8.1 | 33200 | 24200 | 72.89% | 1.86 | 31200 | R-410A
204298679 | 2.63 | Yes | ARCOAIRE | HRCU-A-CB (Split System: Heat Pump with Remote Outdoor Unit-Air-Source) | Centrally-Ducted | HVH837GKA** | EA*4X36L21A*+WALLCON | *80CTL0902120A* | 31600 | 17 | 11 | 8.1 | 33200 | 24200 | 72.89% | 1.86 | 31200 | R-410A
204298680 | 2.63 | Yes | COMFORTMAKER | HRCU-A-CB (Split System: Heat Pump with Remote Outdoor Unit-Air-Source) | Centrally-Ducted | CVH837GKA** | EA*4X36L21A*+WALLCON | *80CTL0902120A* | 31600 | 17 | 11 | 8.1 | 33200 | 24200 | 72.89% | 1.86 | 31200 | R-410A
204298681 | 2.63 | Yes | DAY & NIGHT | HRCU-A-CB (Split System: Heat Pump with Remote Outdoor Unit-Air-Source) | Centrally-Ducted | CVH837GKA** | EA*4X36L21A*+WALLCON | *80CTL0902120A* | 31600 | 17 | 11 | 8.1 | 33200 | 24200 | 72.89% | 1.86 | 31200 | R-410A
204298682 | 2.63 | Yes | KEEPRITE | HRCU-A-CB (Split System: Heat Pump with Remote Outdoor Unit-Air-Source) | Centrally-Ducted | CVH837GKA** | EA*4X36L21A*+WALLCON | *80CTL0902120A* | 31600 | 17 | 11 | 8.1 | 33200 | 24200 | 72.89% | 1.86 | 31200 | R-410A
204298683 | 2.63 | Yes | KENMORE | HRCU-A-CB (Split System: Heat Pump with Remote Outdoor Unit-Air-Source) | Centrally-Ducted | (C,H,T)VH837GKA** | EA*4X36L21A*+WALLCON | *80CTL0902120A* | 31600 | 17 | 11 | 8.1 | 33200 | 24200 | 72.89% | 1.86 | 31200 | R-410A
204298684 | 2.63 | Yes | TEMPSTAR | HRCU-A-CB (Split System: Heat Pump with Remote Outdoor Unit-Air-Source) | Centrally-Ducted | TVH837GKA** | EA*4X36L21A*+WALLCON | *80CTL0902120A* | 31600 | 17 | 11 | 8.1 | 33200 | 24200 | 72.89% | 1.86 | 31200 | R-410A
204298735 | 2.63 | Yes | CARRIER | HRCU-A-CB (Split System: Heat Pump with Remote Outdoor Unit-Air-Source) | Centrally-Ducted | 25VNA837A*030* | CAP**3621AL*+UI | 59MN7B100C21**22 | 31600 | 17 | 11 | 8.1 | 33200 | 24200 | 72.89% | 1.86 | 31200 | R-410A
204298736 | 2.63 | Yes | BRYANT HEATING AND COOLING SYSTEMS | HRCU-A-CB (Split System: Heat Pump with Remote Outdoor Unit-Air-Source) | Centrally-Ducted | 288BNV037*0**A* | CAP**3621AL*+UI | 987MB66100C21*** | 31600 | 17 | 11 | 8.1 | 33200 | 24200 | 72.89% | 1.86 | 31200 | R-410A
204298737 | 2.63 | Yes | HEIL | HRCU-A-CB (Split System: Heat Pump with Remote Outdoor Unit-Air-Source) | Centrally-Ducted | HVH837GKA** | EA*4X36L21A*+WALLCON | *97CMN1002122A* | 31600 | 17 | 11 | 8.1 | 33200 | 24200 | 72.89% | 1.86 | 31200 | R-410A
204298738 | 2.63 | Yes | AIRQUEST | HRCU-A-CB (Split System: Heat Pump with Remote Outdoor Unit-Air-Source) | Centrally-Ducted | HVH837GKA** | EA*4X36L21A*+WALLCON | *97CMN1002122A* | 31600 | 17 | 11 | 8.1 | 33200 | 24200 | 72.89% | 1.86 | 31200 | R-410A
204298739 | 2.63 | Yes | ARCOAIRE | HRCU-A-CB (Split System: Heat Pump with Remote Outdoor Unit-Air-Source) | Centrally-Ducted | HVH837GKA** | EA*4X36L21A*+WALLCON | *97CMN1002122A* | 31600 | 17 | 11 | 8.1 | 33200 | 24200 | 72.89% | 1.86 | 31200 | R-410A
204298740 | 2.63 | Yes | COMFORTMAKER | HRCU-A-CB (Split System: Heat Pump with Remote Outdoor Unit-Air-Source) | Centrally-Ducted | CVH837GKA** | EA*4X36L21A*+WALLCON | *97CMN1002122A* | 31600 | 17 | 11 | 8.1 | 33200 | 24200 | 72.89% | 1.86 | 31200 | R-410A
204298741 | 2.63 | Yes | DAY & NIGHT | HRCU-A-CB (Split System: Heat Pump with Remote Outdoor Unit-Air-Source) | Centrally-Ducted | CVH837GKA** | EA*4X36L21A*+WALLCON | *97CMN1002122A* | 31600 | 17 | 11 | 8.1 | 33200 | 24200 | 72.89% | 1.86 | 31200 | R-410A
204298742 | 2.63 | Yes | KEEPRITE | HRCU-A-CB (Split System: Heat Pump with Remote Outdoor Unit-Air-Source) | Centrally-Ducted | CVH837GKA** | EA*4X36L21A*+WALLCON | *97CMN1002122A* | 31600 | 17 | 11 | 8.1 | 33200 | 24200 | 72.89% | 1.86 | 31200 | R-410A
204298743 | 2.63 | Yes | KENMORE | HRCU-A-CB (Split System: Heat Pump with Remote Outdoor Unit-Air-Source) | Centrally-Ducted | (C,H,T)VH837GKA** | EA*4X36L21A*+WALLCON | *97CMN1002122A* | 31600 | 17 | 11 | 8.1 | 33200 | 24200 | 72.89% | 1.86 | 31200 | R-410A
204298744 | 2.63 | Yes | TEMPSTAR | HRCU-A-CB (Split System: Heat Pump with Remote Outdoor Unit-Air-Source) | Centrally-Ducted | TVH837GKA** | EA*4X36L21A*+WALLCON | *97CMN1002122A* | 31600 | 17 | 11 | 8.1 | 33200 | 24200 | 72.89% | 1.86 | 31200 | R-410A
204298755 | 2.63 | Yes | CARRIER | HRCU-A-CB (Split System: Heat Pump with Remote Outdoor Unit-Air-Source) | Centrally-Ducted | 25VNA837A*030* | CAP**3621AL*+UI | 59TN6B100C21**22 | 31600 | 17 | 11 | 8.1 | 33200 | 24200 | 72.89% | 1.86 | 31200 | R-410A
204298756 | 2.63 | Yes | BRYANT HEATING AND COOLING SYSTEMS | HRCU-A-CB (Split System: Heat Pump with Remote Outdoor Unit-Air-Source) | Centrally-Ducted | 288BNV037*0**A* | CAP**3621AL*+UI | 986TC66100C21*** | 31600 | 17 | 11 | 8.1 | 33200 | 24200 | 72.89% | 1.86 | 31200 | R-410A
204298757 | 2.63 | Yes | HEIL | HRCU-A-CB (Split System: Heat Pump with Remote Outdoor Unit-Air-Source) | Centrally-Ducted | HVH837GKA** | EA*4X36L21A*+WALLCON | *96CTN1002122A* | 31600 | 17 | 11 | 8.1 | 33200 | 24200 | 72.89% | 1.86 | 31200 | R-410A
204298758 | 2.63 | Yes | AIRQUEST | HRCU-A-CB (Split System: Heat Pump with Remote Outdoor Unit-Air-Source) | Centrally-Ducted | HVH837GKA** | EA*4X36L21A*+WALLCON | *96CTN1002122A* | 31600 | 17 | 11 | 8.1 | 33200 | 24200 | 72.89% | 1.86 | 31200 | R-410A
204298759 | 2.63 | Yes | ARCOAIRE | HRCU-A-CB (Split System: Heat Pump with Remote Outdoor Unit-Air-Source) | Centrally-Ducted | HVH837GKA** | EA*4X36L21A*+WALLCON | *96CTN1002122A* | 31600 | 17 | 11 | 8.1 | 33200 | 24200 | 72.89% | 1.86 | 31200 | R-410A
204298760 | 2.63 | Yes | COMFORTMAKER | HRCU-A-CB (Split System: Heat Pump with Remote Outdoor Unit-Air-Source) | Centrally-Ducted | CVH837GKA** | EA*4X36L21A*+WALLCON | *96CTN1002122A* | 31600 | 17 | 11 | 8.1 | 33200 | 24200 | 72.89% | 1.86 | 31200 | R-410A
204298761 | 2.63 | Yes | DAY & NIGHT | HRCU-A-CB (Split System: Heat Pump with Remote Outdoor Unit-Air-Source) | Centrally-Ducted | CVH837GKA** | EA*4X36L21A*+WALLCON | *96CTN1002122A* | 31600 | 17 | 11 | 8.1 | 33200 | 24200 | 72.89% | 1.86 | 31200 | R-410A
204298762 | 2.63 | Yes | KEEPRITE | HRCU-A-CB (Split System: Heat Pump with Remote Outdoor Unit-Air-Source) | Centrally-Ducted | CVH837GKA** | EA*4X36L21A*+WALLCON | *96CTN1002122A* | 31600 | 17 | 11 | 8.1 | 33200 | 24200 | 72.89% | 1.86 | 31200 | R-410A
204298763 | 2.63 | Yes | KENMORE | HRCU-A-CB (Split System: Heat Pump with Remote Outdoor Unit-Air-Source) | Centrally-Ducted | (C,H,T)VH837GKA** | EA*4X36L21A*+WALLCON | *96CTN1002122A* | 31600 | 17 | 11 | 8.1 | 33200 | 24200 | 72.89% | 1.86 | 31200 | R-410A
204298764 | 2.63 | Yes | TEMPSTAR | HRCU-A-CB (Split System: Heat Pump with Remote Outdoor Unit-Air-Source) | Centrally-Ducted | TVH837GKA** | EA*4X36L21A*+WALLCON | *96CTN1002122A* | 31600 | 17 | 11 | 8.1 | 33200 | 24200 | 72.89% | 1.86 | 31200 | R-410A
204298765 | 2.63 | Yes | CARRIER | HRCU-A-CB (Split System: Heat Pump with Remote Outdoor Unit-Air-Source) | Centrally-Ducted | 25VNA837A*030* | CAP**3621AL*+UI | 58TN*A090C17**16 | 31600 | 17.5 | 11.5 | 8.1 | 33000 | 24200 | 73.33% | 1.86 | 31000 | R-410A
204298766 | 2.63 | Yes | BRYANT HEATING AND COOLING SYSTEMS | HRCU-A-CB (Split System: Heat Pump with Remote Outdoor Unit-Air-Source) | Centrally-Ducted | 288BNV037*0**A* | CAP**3621AL*+UI | 88*TA48090C17*** | 31600 | 17.5 | 11.5 | 8.1 | 33000 | 24200 | 73.33% | 1.86 | 31000 | R-410A
204298767 | 2.63 | Yes | HEIL | HRCU-A-CB (Split System: Heat Pump with Remote Outdoor Unit-Air-Source) | Centrally-Ducted | HVH837GKA** | EA*4X36L21A*+WALLCON | *80CTL0901716A* | 31600 | 17.5 | 11.5 | 8.1 | 33000 | 24200 | 73.33% | 1.86 | 31000 | R-410A
204298768 | 2.63 | Yes | AIRQUEST | HRCU-A-CB (Split System: Heat Pump with Remote Outdoor Unit-Air-Source) | Centrally-Ducted | HVH837GKA** | EA*4X36L21A*+WALLCON | *80CTL0901716A* | 31600 | 17.5 | 11.5 | 8.1 | 33000 | 24200 | 73.33% | 1.86 | 31000 | R-410A
204298769 | 2.63 | Yes | ARCOAIRE | HRCU-A-CB (Split System: Heat Pump with Remote Outdoor Unit-Air-Source) | Centrally-Ducted | HVH837GKA** | EA*4X36L21A*+WALLCON | *80CTL0901716A* | 31600 | 17.5 | 11.5 | 8.1 | 33000 | 24200 | 73.33% | 1.86 | 31000 | R-410A
204298770 | 2.63 | Yes | COMFORTMAKER | HRCU-A-CB (Split System: Heat Pump with Remote Outdoor Unit-Air-Source) | Centrally-Ducted | CVH837GKA** | EA*4X36L21A*+WALLCON | *80CTL0901716A* | 31600 | 17.5 | 11.5 | 8.1 | 33000 | 24200 | 73.33% | 1.86 | 31000 | R-410A
204298771 | 2.63 | Yes | DAY & NIGHT | HRCU-A-CB (Split System: Heat Pump with Remote Outdoor Unit-Air-Source) | Centrally-Ducted | CVH837GKA** | EA*4X36L21A*+WALLCON | *80CTL0901716A* | 31600 | 17.5 | 11.5 | 8.1 | 33000 | 24200 | 73.33% | 1.86 | 31000 | R-410A
204298772 | 2.63 | Yes | KEEPRITE | HRCU-A-CB (Split System: Heat Pump with Remote Outdoor Unit-Air-Source) | Centrally-Ducted | CVH837GKA** | EA*4X36L21A*+WALLCON | *80CTL0901716A* | 31600 | 17.5 | 11.5 | 8.1 | 33000 | 24200 | 73.33% | 1.86 | 31000 | R-410A
204298773 | 2.63 | Yes | KENMORE | HRCU-A-CB (Split System: Heat Pump with Remote Outdoor Unit-Air-Source) | Centrally-Ducted | (C,H,T)VH837GKA** | EA*4X36L21A*+WALLCON | *80CTL0901716A* | 31600 | 17.5 | 11.5 | 8.1 | 33000 | 24200 | 73.33% | 1.86 | 31000 | R-410A
204298774 | 2.63 | Yes | TEMPSTAR | HRCU-A-CB (Split System: Heat Pump with Remote Outdoor Unit-Air-Source) | Centrally-Ducted | TVH837GKA** | EA*4X36L21A*+WALLCON | *80CTL0901716A* | 31600 | 17.5 | 11.5 | 8.1 | 33000 | 24200 | 73.33% | 1.86 | 31000 | R-410A
204298785 | 2.62 | Yes | CARRIER | HRCU-A-CB (Split System: Heat Pump with Remote Outdoor Unit-Air-Source) | Centrally-Ducted | 25VNA837A*030* | CAP**3621AL*+UI | 59MN7B060C21**20 | 31400 | 17 | 11 | 8.1 | 33600 | 24600 | 73.21% | 1.84 | 31400 | R-410A
204298786 | 2.62 | Yes | BRYANT HEATING AND COOLING SYSTEMS | HRCU-A-CB (Split System: Heat Pump with Remote Outdoor Unit-Air-Source) | Centrally-Ducted | 288BNV037*0**A* | CAP**3621AL*+UI | 987MB60060C21*** | 31400 | 17 | 11 | 8.1 | 33600 | 24600 | 73.21% | 1.84 | 31400 | R-410A
204298787 | 2.62 | Yes | HEIL | HRCU-A-CB (Split System: Heat Pump with Remote Outdoor Unit-Air-Source) | Centrally-Ducted | HVH837GKA** | EA*4X36L21A*+WALLCON | *97CMN0602120A* | 31400 | 17 | 11 | 8.1 | 33600 | 24600 | 73.21% | 1.84 | 31400 | R-410A
204298788 | 2.62 | Yes | AIRQUEST | HRCU-A-CB (Split System: Heat Pump with Remote Outdoor Unit-Air-Source) | Centrally-Ducted | HVH837GKA** | EA*4X36L21A*+WALLCON | *97CMN0602120A* | 31400 | 17 | 11 | 8.1 | 33600 | 24600 | 73.21% | 1.84 | 31400 | R-410A
204298789 | 2.62 | Yes | ARCOAIRE | HRCU-A-CB (Split System: Heat Pump with Remote Outdoor Unit-Air-Source) | Centrally-Ducted | HVH837GKA** | EA*4X36L21A*+WALLCON | *97CMN0602120A* | 31400 | 17 | 11 | 8.1 | 33600 | 24600 | 73.21% | 1.84 | 31400 | R-410A
204298790 | 2.62 | Yes | COMFORTMAKER | HRCU-A-CB (Split System: Heat Pump with Remote Outdoor Unit-Air-Source) | Centrally-Ducted | CVH837GKA** | EA*4X36L21A*+WALLCON | *97CMN0602120A* | 31400 | 17 | 11 | 8.1 | 33600 | 24600 | 73.21% | 1.84 | 31400 | R-410A
204298791 | 2.62 | Yes | DAY & NIGHT | HRCU-A-CB (Split System: Heat Pump with Remote Outdoor Unit-Air-Source) | Centrally-Ducted | CVH837GKA** | EA*4X36L21A*+WALLCON | *97CMN0602120A* | 31400 | 17 | 11 | 8.1 | 33600 | 24600 | 73.21% | 1.84 | 31400 | R-410A
204298792 | 2.62 | Yes | KEEPRITE | HRCU-A-CB (Split System: Heat Pump with Remote Outdoor Unit-Air-Source) | Centrally-Ducted | CVH837GKA** | EA*4X36L21A*+WALLCON | *97CMN0602120A* | 31400 | 17 | 11 | 8.1 | 33600 | 24600 | 73.21% | 1.84 | 31400 | R-410A
204298793 | 2.62 | Yes | KENMORE | HRCU-A-CB (Split System: Heat Pump with Remote Outdoor Unit-Air-Source) | Centrally-Ducted | (C,H,T)VH837GKA** | EA*4X36L21A*+WALLCON | *97CMN0602120A* | 31400 | 17 | 11 | 8.1 | 33600 | 24600 | 73.21% | 1.84 | 31400 | R-410A
204298794 | 2.62 | Yes | TEMPSTAR | HRCU-A-CB (Split System: Heat Pump with Remote Outdoor Unit-Air-Source) | Centrally-Ducted | TVH837GKA** | EA*4X36L21A*+WALLCON | *97CMN0602120A* | 31400 | 17 | 11 | 8.1 | 33600 | 24600 | 73.21% | 1.84 | 31400 | R-410A
204298877 | 2.73 | Yes | CARRIER | HRCU-A-CB (Split System: Heat Pump with Remote Outdoor Unit-Air-Source) | Centrally-Ducted | 25VNA837A*030* | CAP**3721AL*+UI | 58TN*A070C17**16 | 32800 | 17.5 | 11.5 | 8.5 | 33000 | 25200 | 76.36% | 1.98 | 32000 | R-410A
204298878 | 2.73 | Yes | BRYANT HEATING AND COOLING SYSTEMS | HRCU-A-CB (Split System: Heat Pump with Remote Outdoor Unit-Air-Source) | Centrally-Ducted | 288BNV037*0**A* | CAP**3721AL*+UI | 88*TA48070C17*** | 32800 | 17.5 | 11.5 | 8.5 | 33000 | 25200 | 76.36% | 1.98 | 32000 | R-410A
204298881 | 2.73 | Yes | CARRIER | HRCU-A-CB (Split System: Heat Pump with Remote Outdoor Unit-Air-Source) | Centrally-Ducted | 25VNA837A*030* | CAP**3721AL*+UI | 58TN*A090C21**20 | 32800 | 17.5 | 11.7 | 8.5 | 33000 | 25200 | 76.36% | 1.98 | 31800 | R-410A
204298882 | 2.73 | Yes | BRYANT HEATING AND COOLING SYSTEMS | HRCU-A-CB (Split System: Heat Pump with Remote Outdoor Unit-Air-Source) | Centrally-Ducted | 288BNV037*0**A* | CAP**3721AL*+UI | 88*TA60090C21*** | 32800 | 17.5 | 11.7 | 8.5 | 33000 | 25200 | 76.36% | 1.98 | 31800 | R-410A
204298893 | 2.75 | Yes | CARRIER | HRCU-A-CB (Split System: Heat Pump with Remote Outdoor Unit-Air-Source) | Centrally-Ducted | 25VNA837A*030* | CAP**3721AL*+UI | 59MN7B100C21**22 | 33000 | 17.5 | 11.7 | 8.5 | 33000 | 25200 | 76.36% | 2 | 31800 | R-410A
204298894 | 2.75 | Yes | BRYANT HEATING AND COOLING SYSTEMS | HRCU-A-CB (Split System: Heat Pump with Remote Outdoor Unit-Air-Source) | Centrally-Ducted | 288BNV037*0**A* | CAP**3721AL*+UI | 987MB66100C21*** | 33000 | 17.5 | 11.7 | 8.5 | 33000 | 25200 | 76.36% | 2 | 31800 | R-410A
204298897 | 2.75 | Yes | CARRIER | HRCU-A-CB (Split System: Heat Pump with Remote Outdoor Unit-Air-Source) | Centrally-Ducted | 25VNA837A*030* | CAP**3721AL*+UI | 59TN6B100C21**22 | 33000 | 17.5 | 11.7 | 8.5 | 33000 | 25200 | 76.36% | 2 | 31800 | R-410A
204298898 | 2.75 | Yes | BRYANT HEATING AND COOLING SYSTEMS | HRCU-A-CB (Split System: Heat Pump with Remote Outdoor Unit-Air-Source) | Centrally-Ducted | 288BNV037*0**A* | CAP**3721AL*+UI | 986TC66100C21*** | 33000 | 17.5 | 11.7 | 8.5 | 33000 | 25200 | 76.36% | 2 | 31800 | R-410A
204298899 | 2.75 | Yes | CARRIER | HRCU-A-CB (Split System: Heat Pump with Remote Outdoor Unit-Air-Source) | Centrally-Ducted | 25VNA837A*030* | CAP**3721AL*+UI | 58TN*A090C17**16 | 33000 | 18 | 11.7 | 8.5 | 32800 | 25000 | 76.22% | 2 | 31800 | R-410A
204298900 | 2.75 | Yes | BRYANT HEATING AND COOLING SYSTEMS | HRCU-A-CB (Split System: Heat Pump with Remote Outdoor Unit-Air-Source) | Centrally-Ducted | 288BNV037*0**A* | CAP**3721AL*+UI | 88*TA48090C17*** | 33000 | 18 | 11.7 | 8.5 | 32800 | 25000 | 76.22% | 2 | 31800 | R-410A
204298915 | 2.65 | Yes | CARRIER | HRCU-A-CB (Split System: Heat Pump with Remote Outdoor Unit-Air-Source) | Centrally-Ducted | 25VNA837A*030* | CAP**4221AL*+UI | 58TN*A070C17**16 | 31800 | 17 | 11 | 8.1 | 33200 | 24600 | 74.1% | 1.88 | 31400 | R-410A
204298916 | 2.65 | Yes | BRYANT HEATING AND COOLING SYSTEMS | HRCU-A-CB (Split System: Heat Pump with Remote Outdoor Unit-Air-Source) | Centrally-Ducted | 288BNV037*0**A* | CAP**4221AL*+UI | 88*TA48070C17*** | 31800 | 17 | 11 | 8.1 | 33200 | 24600 | 74.1% | 1.88 | 31400 | R-410A
204298917 | 2.65 | Yes | HEIL | HRCU-A-CB (Split System: Heat Pump with Remote Outdoor Unit-Air-Source) | Centrally-Ducted | HVH837GKA** | EA*4X42L21A*+WALLCON | *80CTL0701716A* | 31800 | 17 | 11 | 8.1 | 33200 | 24600 | 74.1% | 1.88 | 31400 | R-410A
204298918 | 2.65 | Yes | AIRQUEST | HRCU-A-CB (Split System: Heat Pump with Remote Outdoor Unit-Air-Source) | Centrally-Ducted | HVH837GKA** | EA*4X42L21A*+WALLCON | *80CTL0701716A* | 31800 | 17 | 11 | 8.1 | 33200 | 24600 | 74.1% | 1.88 | 31400 | R-410A
204298919 | 2.65 | Yes | ARCOAIRE | HRCU-A-CB (Split System: Heat Pump with Remote Outdoor Unit-Air-Source) | Centrally-Ducted | HVH837GKA** | EA*4X42L21A*+WALLCON | *80CTL0701716A* | 31800 | 17 | 11 | 8.1 | 33200 | 24600 | 74.1% | 1.88 | 31400 | R-410A
204298920 | 2.65 | Yes | COMFORTMAKER | HRCU-A-CB (Split System: Heat Pump with Remote Outdoor Unit-Air-Source) | Centrally-Ducted | CVH837GKA** | EA*4X42L21A*+WALLCON | *80CTL0701716A* | 31800 | 17 | 11 | 8.1 | 33200 | 24600 | 74.1% | 1.88 | 31400 | R-410A
204298921 | 2.65 | Yes | DAY & NIGHT | HRCU-A-CB (Split System: Heat Pump with Remote Outdoor Unit-Air-Source) | Centrally-Ducted | CVH837GKA** | EA*4X42L21A*+WALLCON | *80CTL0701716A* | 31800 | 17 | 11 | 8.1 | 33200 | 24600 | 74.1% | 1.88 | 31400 | R-410A
204298922 | 2.65 | Yes | KEEPRITE | HRCU-A-CB (Split System: Heat Pump with Remote Outdoor Unit-Air-Source) | Centrally-Ducted | CVH837GKA** | EA*4X42L21A*+WALLCON | *80CTL0701716A* | 31800 | 17 | 11 | 8.1 | 33200 | 24600 | 74.1% | 1.88 | 31400 | R-410A
204298923 | 2.65 | Yes | KENMORE | HRCU-A-CB (Split System: Heat Pump with Remote Outdoor Unit-Air-Source) | Centrally-Ducted | (C,H,T)VH837GKA** | EA*4X42L21A*+WALLCON | *80CTL0701716A* | 31800 | 17 | 11 | 8.1 | 33200 | 24600 | 74.1% | 1.88 | 31400 | R-410A
204298924 | 2.65 | Yes | TEMPSTAR | HRCU-A-CB (Split System: Heat Pump with Remote Outdoor Unit-Air-Source) | Centrally-Ducted | TVH837GKA** | EA*4X42L21A*+WALLCON | *80CTL0701716A* | 31800 | 17 | 11 | 8.1 | 33200 | 24600 | 74.1% | 1.88 | 31400 | R-410A
204298935 | 2.65 | Yes | CARRIER | HRCU-A-CB (Split System: Heat Pump with Remote Outdoor Unit-Air-Source) | Centrally-Ducted | 25VNA837A*030* | CAP**4221AL*+UI | 58TN*A090C21**20 | 31800 | 17.5 | 11.5 | 8.1 | 33200 | 24400 | 73.49% | 1.9 | 31400 | R-410A
204298936 | 2.65 | Yes | BRYANT HEATING AND COOLING SYSTEMS | HRCU-A-CB (Split System: Heat Pump with Remote Outdoor Unit-Air-Source) | Centrally-Ducted | 288BNV037*0**A* | CAP**4221AL*+UI | 88*TA60090C21*** | 31800 | 17.5 | 11.5 | 8.1 | 33200 | 24400 | 73.49% | 1.9 | 31400 | R-410A
204298937 | 2.65 | Yes | HEIL | HRCU-A-CB (Split System: Heat Pump with Remote Outdoor Unit-Air-Source) | Centrally-Ducted | HVH837GKA** | EA*4X42L21A*+WALLCON | *80CTL0902120A* | 31800 | 17.5 | 11.5 | 8.1 | 33200 | 24400 | 73.49% | 1.9 | 31400 | R-410A
204298938 | 2.65 | Yes | AIRQUEST | HRCU-A-CB (Split System: Heat Pump with Remote Outdoor Unit-Air-Source) | Centrally-Ducted | HVH837GKA** | EA*4X42L21A*+WALLCON | *80CTL0902120A* | 31800 | 17.5 | 11.5 | 8.1 | 33200 | 24400 | 73.49% | 1.9 | 31400 | R-410A
204298939 | 2.65 | Yes | ARCOAIRE | HRCU-A-CB (Split System: Heat Pump with Remote Outdoor Unit-Air-Source) | Centrally-Ducted | HVH837GKA** | EA*4X42L21A*+WALLCON | *80CTL0902120A* | 31800 | 17.5 | 11.5 | 8.1 | 33200 | 24400 | 73.49% | 1.9 | 31400 | R-410A
204298940 | 2.65 | Yes | COMFORTMAKER | HRCU-A-CB (Split System: Heat Pump with Remote Outdoor Unit-Air-Source) | Centrally-Ducted | CVH837GKA** | EA*4X42L21A*+WALLCON | *80CTL0902120A* | 31800 | 17.5 | 11.5 | 8.1 | 33200 | 24400 | 73.49% | 1.9 | 31400 | R-410A
204298941 | 2.65 | Yes | DAY & NIGHT | HRCU-A-CB (Split System: Heat Pump with Remote Outdoor Unit-Air-Source) | Centrally-Ducted | CVH837GKA** | EA*4X42L21A*+WALLCON | *80CTL0902120A* | 31800 | 17.5 | 11.5 | 8.1 | 33200 | 24400 | 73.49% | 1.9 | 31400 | R-410A
204298942 | 2.65 | Yes | KEEPRITE | HRCU-A-CB (Split System: Heat Pump with Remote Outdoor Unit-Air-Source) | Centrally-Ducted | CVH837GKA** | EA*4X42L21A*+WALLCON | *80CTL0902120A* | 31800 | 17.5 | 11.5 | 8.1 | 33200 | 24400 | 73.49% | 1.9 | 31400 | R-410A
204298943 | 2.65 | Yes | KENMORE | HRCU-A-CB (Split System: Heat Pump with Remote Outdoor Unit-Air-Source) | Centrally-Ducted | (C,H,T)VH837GKA** | EA*4X42L21A*+WALLCON | *80CTL0902120A* | 31800 | 17.5 | 11.5 | 8.1 | 33200 | 24400 | 73.49% | 1.9 | 31400 | R-410A
204298944 | 2.65 | Yes | TEMPSTAR | HRCU-A-CB (Split System: Heat Pump with Remote Outdoor Unit-Air-Source) | Centrally-Ducted | TVH837GKA** | EA*4X42L21A*+WALLCON | *80CTL0902120A* | 31800 | 17.5 | 11.5 | 8.1 | 33200 | 24400 | 73.49% | 1.9 | 31400 | R-410A
204298955 | 2.63 | Yes | CARRIER | HRCU-A-CB (Split System: Heat Pump with Remote Outdoor Unit-Air-Source) | Centrally-Ducted | 25VNA837A*030* | CAP**4221AL*+UI | 59TN6B080C17**14 | 31600 | 17 | 11 | 8.1 | 33400 | 24800 | 74.25% | 1.86 | 31600 | R-410A
204298956 | 2.63 | Yes | BRYANT HEATING AND COOLING SYSTEMS | HRCU-A-CB (Split System: Heat Pump with Remote Outdoor Unit-Air-Source) | Centrally-Ducted | 288BNV037*0**A* | CAP**4221AL*+UI | 986TC42080C17*** | 31600 | 17 | 11 | 8.1 | 33400 | 24800 | 74.25% | 1.86 | 31600 | R-410A
204298957 | 2.63 | Yes | HEIL | HRCU-A-CB (Split System: Heat Pump with Remote Outdoor Unit-Air-Source) | Centrally-Ducted | HVH837GKA** | EA*4X42L21A*+WALLCON | *96CTN0801714A* | 31600 | 17 | 11 | 8.1 | 33400 | 24800 | 74.25% | 1.86 | 31600 | R-410A
204298958 | 2.63 | Yes | AIRQUEST | HRCU-A-CB (Split System: Heat Pump with Remote Outdoor Unit-Air-Source) | Centrally-Ducted | HVH837GKA** | EA*4X42L21A*+WALLCON | *96CTN0801714A* | 31600 | 17 | 11 | 8.1 | 33400 | 24800 | 74.25% | 1.86 | 31600 | R-410A
204298959 | 2.63 | Yes | ARCOAIRE | HRCU-A-CB (Split System: Heat Pump with Remote Outdoor Unit-Air-Source) | Centrally-Ducted | HVH837GKA** | EA*4X42L21A*+WALLCON | *96CTN0801714A* | 31600 | 17 | 11 | 8.1 | 33400 | 24800 | 74.25% | 1.86 | 31600 | R-410A
204298960 | 2.63 | Yes | COMFORTMAKER | HRCU-A-CB (Split System: Heat Pump with Remote Outdoor Unit-Air-Source) | Centrally-Ducted | CVH837GKA** | EA*4X42L21A*+WALLCON | *96CTN0801714A* | 31600 | 17 | 11 | 8.1 | 33400 | 24800 | 74.25% | 1.86 | 31600 | R-410A
204298961 | 2.63 | Yes | DAY & NIGHT | HRCU-A-CB (Split System: Heat Pump with Remote Outdoor Unit-Air-Source) | Centrally-Ducted | CVH837GKA** | EA*4X42L21A*+WALLCON | *96CTN0801714A* | 31600 | 17 | 11 | 8.1 | 33400 | 24800 | 74.25% | 1.86 | 31600 | R-410A
204298962 | 2.63 | Yes | KEEPRITE | HRCU-A-CB (Split System: Heat Pump with Remote Outdoor Unit-Air-Source) | Centrally-Ducted | CVH837GKA** | EA*4X42L21A*+WALLCON | *96CTN0801714A* | 31600 | 17 | 11 | 8.1 | 33400 | 24800 | 74.25% | 1.86 | 31600 | R-410A
204298963 | 2.63 | Yes | KENMORE | HRCU-A-CB (Split System: Heat Pump with Remote Outdoor Unit-Air-Source) | Centrally-Ducted | (C,H,T)VH837GKA** | EA*4X42L21A*+WALLCON | *96CTN0801714A* | 31600 | 17 | 11 | 8.1 | 33400 | 24800 | 74.25% | 1.86 | 31600 | R-410A
204298964 | 2.63 | Yes | TEMPSTAR | HRCU-A-CB (Split System: Heat Pump with Remote Outdoor Unit-Air-Source) | Centrally-Ducted | TVH837GKA** | EA*4X42L21A*+WALLCON | *96CTN0801714A* | 31600 | 17 | 11 | 8.1 | 33400 | 24800 | 74.25% | 1.86 | 31600 | R-410A
204298975 | 2.63 | Yes | CARRIER | HRCU-A-CB (Split System: Heat Pump with Remote Outdoor Unit-Air-Source) | Centrally-Ducted | 25VNA837A*030* | CAP**4221AL*+UI | 59MN7B080C17**14 | 31600 | 17 | 11 | 8.1 | 33400 | 24800 | 74.25% | 1.86 | 31600 | R-410A
204298976 | 2.63 | Yes | BRYANT HEATING AND COOLING SYSTEMS | HRCU-A-CB (Split System: Heat Pump with Remote Outdoor Unit-Air-Source) | Centrally-Ducted | 288BNV037*0**A* | CAP**4221AL*+UI | 987MB42080C17*** | 31600 | 17 | 11 | 8.1 | 33400 | 24800 | 74.25% | 1.86 | 31600 | R-410A
204298977 | 2.63 | Yes | HEIL | HRCU-A-CB (Split System: Heat Pump with Remote Outdoor Unit-Air-Source) | Centrally-Ducted | HVH837GKA** | EA*4X42L21A*+WALLCON | *97CMN0801714A* | 31600 | 17 | 11 | 8.1 | 33400 | 24800 | 74.25% | 1.86 | 31600 | R-410A
204298978 | 2.63 | Yes | AIRQUEST | HRCU-A-CB (Split System: Heat Pump with Remote Outdoor Unit-Air-Source) | Centrally-Ducted | HVH837GKA** | EA*4X42L21A*+WALLCON | *97CMN0801714A* | 31600 | 17 | 11 | 8.1 | 33400 | 24800 | 74.25% | 1.86 | 31600 | R-410A
204298979 | 2.63 | Yes | ARCOAIRE | HRCU-A-CB (Split System: Heat Pump with Remote Outdoor Unit-Air-Source) | Centrally-Ducted | HVH837GKA** | EA*4X42L21A*+WALLCON | *97CMN0801714A* | 31600 | 17 | 11 | 8.1 | 33400 | 24800 | 74.25% | 1.86 | 31600 | R-410A
204298980 | 2.63 | Yes | COMFORTMAKER | HRCU-A-CB (Split System: Heat Pump with Remote Outdoor Unit-Air-Source) | Centrally-Ducted | CVH837GKA** | EA*4X42L21A*+WALLCON | *97CMN0801714A* | 31600 | 17 | 11 | 8.1 | 33400 | 24800 | 74.25% | 1.86 | 31600 | R-410A
204298981 | 2.63 | Yes | DAY & NIGHT | HRCU-A-CB (Split System: Heat Pump with Remote Outdoor Unit-Air-Source) | Centrally-Ducted | CVH837GKA** | EA*4X42L21A*+WALLCON | *97CMN0801714A* | 31600 | 17 | 11 | 8.1 | 33400 | 24800 | 74.25% | 1.86 | 31600 | R-410A
204298982 | 2.63 | Yes | KEEPRITE | HRCU-A-CB (Split System: Heat Pump with Remote Outdoor Unit-Air-Source) | Centrally-Ducted | CVH837GKA** | EA*4X42L21A*+WALLCON | *97CMN0801714A* | 31600 | 17 | 11 | 8.1 | 33400 | 24800 | 74.25% | 1.86 | 31600 | R-410A
204298983 | 2.63 | Yes | KENMORE | HRCU-A-CB (Split System: Heat Pump with Remote Outdoor Unit-Air-Source) | Centrally-Ducted | (C,H,T)VH837GKA** | EA*4X42L21A*+WALLCON | *97CMN0801714A* | 31600 | 17 | 11 | 8.1 | 33400 | 24800 | 74.25% | 1.86 | 31600 | R-410A
204298984 | 2.63 | Yes | TEMPSTAR | HRCU-A-CB (Split System: Heat Pump with Remote Outdoor Unit-Air-Source) | Centrally-Ducted | TVH837GKA** | EA*4X42L21A*+WALLCON | *97CMN0801714A* | 31600 | 17 | 11 | 8.1 | 33400 | 24800 | 74.25% | 1.86 | 31600 | R-410A
204298995 | 2.65 | Yes | CARRIER | HRCU-A-CB (Split System: Heat Pump with Remote Outdoor Unit-Air-Source) | Centrally-Ducted | 25VNA837A*030* | CAP**4221AL*+UI | 59MN7B100C21**22 | 31800 | 17 | 11.5 | 8.1 | 33000 | 24400 | 73.94% | 1.9 | 31200 | R-410A
204298996 | 2.65 | Yes | BRYANT HEATING AND COOLING SYSTEMS | HRCU-A-CB (Split System: Heat Pump with Remote Outdoor Unit-Air-Source) | Centrally-Ducted | 288BNV037*0**A* | CAP**4221AL*+UI | 987MB66100C21*** | 31800 | 17 | 11.5 | 8.1 | 33000 | 24400 | 73.94% | 1.9 | 31200 | R-410A
204298997 | 2.65 | Yes | HEIL | HRCU-A-CB (Split System: Heat Pump with Remote Outdoor Unit-Air-Source) | Centrally-Ducted | HVH837GKA** | EA*4X42L21A*+WALLCON | *97CMN1002122A* | 31800 | 17 | 11.5 | 8.1 | 33000 | 24400 | 73.94% | 1.9 | 31200 | R-410A
204298998 | 2.65 | Yes | AIRQUEST | HRCU-A-CB (Split System: Heat Pump with Remote Outdoor Unit-Air-Source) | Centrally-Ducted | HVH837GKA** | EA*4X42L21A*+WALLCON | *97CMN1002122A* | 31800 | 17 | 11.5 | 8.1 | 33000 | 24400 | 73.94% | 1.9 | 31200 | R-410A
204298999 | 2.65 | Yes | ARCOAIRE | HRCU-A-CB (Split System: Heat Pump with Remote Outdoor Unit-Air-Source) | Centrally-Ducted | HVH837GKA** | EA*4X42L21A*+WALLCON | *97CMN1002122A* | 31800 | 17 | 11.5 | 8.1 | 33000 | 24400 | 73.94% | 1.9 | 31200 | R-410A
204299000 | 2.65 | Yes | COMFORTMAKER | HRCU-A-CB (Split System: Heat Pump with Remote Outdoor Unit-Air-Source) | Centrally-Ducted | CVH837GKA** | EA*4X42L21A*+WALLCON | *97CMN1002122A* | 31800 | 17 | 11.5 | 8.1 | 33000 | 24400 | 73.94% | 1.9 | 31200 | R-410A
204299001 | 2.65 | Yes | DAY & NIGHT | HRCU-A-CB (Split System: Heat Pump with Remote Outdoor Unit-Air-Source) | Centrally-Ducted | CVH837GKA** | EA*4X42L21A*+WALLCON | *97CMN1002122A* | 31800 | 17 | 11.5 | 8.1 | 33000 | 24400 | 73.94% | 1.9 | 31200 | R-410A
204299002 | 2.65 | Yes | KEEPRITE | HRCU-A-CB (Split System: Heat Pump with Remote Outdoor Unit-Air-Source) | Centrally-Ducted | CVH837GKA** | EA*4X42L21A*+WALLCON | *97CMN1002122A* | 31800 | 17 | 11.5 | 8.1 | 33000 | 24400 | 73.94% | 1.9 | 31200 | R-410A
204299003 | 2.65 | Yes | KENMORE | HRCU-A-CB (Split System: Heat Pump with Remote Outdoor Unit-Air-Source) | Centrally-Ducted | (C,H,T)VH837GKA** | EA*4X42L21A*+WALLCON | *97CMN1002122A* | 31800 | 17 | 11.5 | 8.1 | 33000 | 24400 | 73.94% | 1.9 | 31200 | R-410A
204299004 | 2.65 | Yes | TEMPSTAR | HRCU-A-CB (Split System: Heat Pump with Remote Outdoor Unit-Air-Source) | Centrally-Ducted | TVH837GKA** | EA*4X42L21A*+WALLCON | *97CMN1002122A* | 31800 | 17 | 11.5 | 8.1 | 33000 | 24400 | 73.94% | 1.9 | 31200 | R-410A
204299025 | 2.65 | Yes | CARRIER | HRCU-A-CB (Split System: Heat Pump with Remote Outdoor Unit-Air-Source) | Centrally-Ducted | 25VNA837A*030* | CAP**4221AL*+UI | 58TN*A090C17**16 | 31800 | 17.5 | 11.7 | 8.5 | 33000 | 24400 | 73.94% | 1.9 | 31200 | R-410A
204299026 | 2.65 | Yes | BRYANT HEATING AND COOLING SYSTEMS | HRCU-A-CB (Split System: Heat Pump with Remote Outdoor Unit-Air-Source) | Centrally-Ducted | 288BNV037*0**A* | CAP**4221AL*+UI | 88*TA48090C17*** | 31800 | 17.5 | 11.7 | 8.5 | 33000 | 24400 | 73.94% | 1.9 | 31200 | R-410A
204299027 | 2.65 | Yes | HEIL | HRCU-A-CB (Split System: Heat Pump with Remote Outdoor Unit-Air-Source) | Centrally-Ducted | HVH837GKA** | EA*4X42L21A*+WALLCON | *80CTL0901716A* | 31800 | 17.5 | 11.7 | 8.5 | 33000 | 24400 | 73.94% | 1.9 | 31200 | R-410A
204299028 | 2.65 | Yes | AIRQUEST | HRCU-A-CB (Split System: Heat Pump with Remote Outdoor Unit-Air-Source) | Centrally-Ducted | HVH837GKA** | EA*4X42L21A*+WALLCON | *80CTL0901716A* | 31800 | 17.5 | 11.7 | 8.5 | 33000 | 24400 | 73.94% | 1.9 | 31200 | R-410A
204299029 | 2.65 | Yes | ARCOAIRE | HRCU-A-CB (Split System: Heat Pump with Remote Outdoor Unit-Air-Source) | Centrally-Ducted | HVH837GKA** | EA*4X42L21A*+WALLCON | *80CTL0901716A* | 31800 | 17.5 | 11.7 | 8.5 | 33000 | 24400 | 73.94% | 1.9 | 31200 | R-410A
204299030 | 2.65 | Yes | COMFORTMAKER | HRCU-A-CB (Split System: Heat Pump with Remote Outdoor Unit-Air-Source) | Centrally-Ducted | CVH837GKA** | EA*4X42L21A*+WALLCON | *80CTL0901716A* | 31800 | 17.5 | 11.7 | 8.5 | 33000 | 24400 | 73.94% | 1.9 | 31200 | R-410A
204299031 | 2.65 | Yes | DAY & NIGHT | HRCU-A-CB (Split System: Heat Pump with Remote Outdoor Unit-Air-Source) | Centrally-Ducted | CVH837GKA** | EA*4X42L21A*+WALLCON | *80CTL0901716A* | 31800 | 17.5 | 11.7 | 8.5 | 33000 | 24400 | 73.94% | 1.9 | 31200 | R-410A
204299032 | 2.65 | Yes | KEEPRITE | HRCU-A-CB (Split System: Heat Pump with Remote Outdoor Unit-Air-Source) | Centrally-Ducted | CVH837GKA** | EA*4X42L21A*+WALLCON | *80CTL0901716A* | 31800 | 17.5 | 11.7 | 8.5 | 33000 | 24400 | 73.94% | 1.9 | 31200 | R-410A
204299033 | 2.65 | Yes | KENMORE | HRCU-A-CB (Split System: Heat Pump with Remote Outdoor Unit-Air-Source) | Centrally-Ducted | (C,H,T)VH837GKA** | EA*4X42L21A*+WALLCON | *80CTL0901716A* | 31800 | 17.5 | 11.7 | 8.5 | 33000 | 24400 | 73.94% | 1.9 | 31200 | R-410A
204299034 | 2.65 | Yes | TEMPSTAR | HRCU-A-CB (Split System: Heat Pump with Remote Outdoor Unit-Air-Source) | Centrally-Ducted | TVH837GKA** | EA*4X42L21A*+WALLCON | *80CTL0901716A* | 31800 | 17.5 | 11.7 | 8.5 | 33000 | 24400 | 73.94% | 1.9 | 31200 | R-410A
204299045 | 2.63 | Yes | CARRIER | HRCU-A-CB (Split System: Heat Pump with Remote Outdoor Unit-Air-Source) | Centrally-Ducted | 25VNA837A*030* | CAP**4221AL*+UI | 59MN7B060C21**20 | 31600 | 17 | 11 | 8.1 | 33400 | 24800 | 74.25% | 1.86 | 31600 | R-410A
204299046 | 2.63 | Yes | BRYANT HEATING AND COOLING SYSTEMS | HRCU-A-CB (Split System: Heat Pump with Remote Outdoor Unit-Air-Source) | Centrally-Ducted | 288BNV037*0**A* | CAP**4221AL*+UI | 987MB60060C21*** | 31600 | 17 | 11 | 8.1 | 33400 | 24800 | 74.25% | 1.86 | 31600 | R-410A
204299047 | 2.63 | Yes | HEIL | HRCU-A-CB (Split System: Heat Pump with Remote Outdoor Unit-Air-Source) | Centrally-Ducted | HVH837GKA** | EA*4X42L21A*+WALLCON | *97CMN0602120A* | 31600 | 17 | 11 | 8.1 | 33400 | 24800 | 74.25% | 1.86 | 31600 | R-410A
204299048 | 2.63 | Yes | AIRQUEST | HRCU-A-CB (Split System: Heat Pump with Remote Outdoor Unit-Air-Source) | Centrally-Ducted | HVH837GKA** | EA*4X42L21A*+WALLCON | *97CMN0602120A* | 31600 | 17 | 11 | 8.1 | 33400 | 24800 | 74.25% | 1.86 | 31600 | R-410A
204299049 | 2.63 | Yes | ARCOAIRE | HRCU-A-CB (Split System: Heat Pump with Remote Outdoor Unit-Air-Source) | Centrally-Ducted | HVH837GKA** | EA*4X42L21A*+WALLCON | *97CMN0602120A* | 31600 | 17 | 11 | 8.1 | 33400 | 24800 | 74.25% | 1.86 | 31600 | R-410A
204299050 | 2.63 | Yes | COMFORTMAKER | HRCU-A-CB (Split System: Heat Pump with Remote Outdoor Unit-Air-Source) | Centrally-Ducted | CVH837GKA** | EA*4X42L21A*+WALLCON | *97CMN0602120A* | 31600 | 17 | 11 | 8.1 | 33400 | 24800 | 74.25% | 1.86 | 31600 | R-410A
204299051 | 2.63 | Yes | DAY & NIGHT | HRCU-A-CB (Split System: Heat Pump with Remote Outdoor Unit-Air-Source) | Centrally-Ducted | CVH837GKA** | EA*4X42L21A*+WALLCON | *97CMN0602120A* | 31600 | 17 | 11 | 8.1 | 33400 | 24800 | 74.25% | 1.86 | 31600 | R-410A
204299052 | 2.63 | Yes | KEEPRITE | HRCU-A-CB (Split System: Heat Pump with Remote Outdoor Unit-Air-Source) | Centrally-Ducted | CVH837GKA** | EA*4X42L21A*+WALLCON | *97CMN0602120A* | 31600 | 17 | 11 | 8.1 | 33400 | 24800 | 74.25% | 1.86 | 31600 | R-410A
204299053 | 2.63 | Yes | KENMORE | HRCU-A-CB (Split System: Heat Pump with Remote Outdoor Unit-Air-Source) | Centrally-Ducted | (C,H,T)VH837GKA** | EA*4X42L21A*+WALLCON | *97CMN0602120A* | 31600 | 17 | 11 | 8.1 | 33400 | 24800 | 74.25% | 1.86 | 31600 | R-410A
204299054 | 2.63 | Yes | TEMPSTAR | HRCU-A-CB (Split System: Heat Pump with Remote Outdoor Unit-Air-Source) | Centrally-Ducted | TVH837GKA** | EA*4X42L21A*+WALLCON | *97CMN0602120A* | 31600 | 17 | 11 | 8.1 | 33400 | 24800 | 74.25% | 1.86 | 31600 | R-410A
204299065 | 2.65 | Yes | CARRIER | HRCU-A-CB (Split System: Heat Pump with Remote Outdoor Unit-Air-Source) | Centrally-Ducted | 25VNA837A*030* | CAP**4224AL*+UI | 58TN*A090C21**20 | 31800 | 17.5 | 11.5 | 8.1 | 33200 | 24400 | 73.49% | 1.9 | 31400 | R-410A
204299066 | 2.65 | Yes | BRYANT HEATING AND COOLING SYSTEMS | HRCU-A-CB (Split System: Heat Pump with Remote Outdoor Unit-Air-Source) | Centrally-Ducted | 288BNV037*0**A* | CAP**4224AL*+UI | 88*TA60090C21*** | 31800 | 17.5 | 11.5 | 8.1 | 33200 | 24400 | 73.49% | 1.9 | 31400 | R-410A
204299067 | 2.65 | Yes | HEIL | HRCU-A-CB (Split System: Heat Pump with Remote Outdoor Unit-Air-Source) | Centrally-Ducted | HVH837GKA** | EA*4X42L24A*+WALLCON | *80CTL0902120A* | 31800 | 17.5 | 11.5 | 8.1 | 33200 | 24400 | 73.49% | 1.9 | 31400 | R-410A
204299068 | 2.65 | Yes | AIRQUEST | HRCU-A-CB (Split System: Heat Pump with Remote Outdoor Unit-Air-Source) | Centrally-Ducted | HVH837GKA** | EA*4X42L24A*+WALLCON | *80CTL0902120A* | 31800 | 17.5 | 11.5 | 8.1 | 33200 | 24400 | 73.49% | 1.9 | 31400 | R-410A
204299069 | 2.65 | Yes | ARCOAIRE | HRCU-A-CB (Split System: Heat Pump with Remote Outdoor Unit-Air-Source) | Centrally-Ducted | HVH837GKA** | EA*4X42L24A*+WALLCON | *80CTL0902120A* | 31800 | 17.5 | 11.5 | 8.1 | 33200 | 24400 | 73.49% | 1.9 | 31400 | R-410A
204299070 | 2.65 | Yes | COMFORTMAKER | HRCU-A-CB (Split System: Heat Pump with Remote Outdoor Unit-Air-Source) | Centrally-Ducted | CVH837GKA** | EA*4X42L24A*+WALLCON | *80CTL0902120A* | 31800 | 17.5 | 11.5 | 8.1 | 33200 | 24400 | 73.49% | 1.9 | 31400 | R-410A
204299071 | 2.65 | Yes | DAY & NIGHT | HRCU-A-CB (Split System: Heat Pump with Remote Outdoor Unit-Air-Source) | Centrally-Ducted | CVH837GKA** | EA*4X42L24A*+WALLCON | *80CTL0902120A* | 31800 | 17.5 | 11.5 | 8.1 | 33200 | 24400 | 73.49% | 1.9 | 31400 | R-410A
204299072 | 2.65 | Yes | KEEPRITE | HRCU-A-CB (Split System: Heat Pump with Remote Outdoor Unit-Air-Source) | Centrally-Ducted | CVH837GKA** | EA*4X42L24A*+WALLCON | *80CTL0902120A* | 31800 | 17.5 | 11.5 | 8.1 | 33200 | 24400 | 73.49% | 1.9 | 31400 | R-410A
204299073 | 2.65 | Yes | KENMORE | HRCU-A-CB (Split System: Heat Pump with Remote Outdoor Unit-Air-Source) | Centrally-Ducted | (C,H,T)VH837GKA** | EA*4X42L24A*+WALLCON | *80CTL0902120A* | 31800 | 17.5 | 11.5 | 8.1 | 33200 | 24400 | 73.49% | 1.9 | 31400 | R-410A
204299074 | 2.65 | Yes | TEMPSTAR | HRCU-A-CB (Split System: Heat Pump with Remote Outdoor Unit-Air-Source) | Centrally-Ducted | TVH837GKA** | EA*4X42L24A*+WALLCON | *80CTL0902120A* | 31800 | 17.5 | 11.5 | 8.1 | 33200 | 24400 | 73.49% | 1.9 | 31400 | R-410A
204299075 | 2.65 | Yes | CARRIER | HRCU-A-CB (Split System: Heat Pump with Remote Outdoor Unit-Air-Source) | Centrally-Ducted | 25VNA837A*030* | CAP**4224AL*+UI | 58TN*A135C24**22 | 31800 | 17.5 | 11.5 | 8.1 | 33000 | 24400 | 73.94% | 1.9 | 31200 | R-410A
204299076 | 2.65 | Yes | BRYANT HEATING AND COOLING SYSTEMS | HRCU-A-CB (Split System: Heat Pump with Remote Outdoor Unit-Air-Source) | Centrally-Ducted | 288BNV037*0**A* | CAP**4224AL*+UI | 88*TA66135C24*** | 31800 | 17.5 | 11.5 | 8.1 | 33000 | 24400 | 73.94% | 1.9 | 31200 | R-410A
204299077 | 2.65 | Yes | HEIL | HRCU-A-CB (Split System: Heat Pump with Remote Outdoor Unit-Air-Source) | Centrally-Ducted | HVH837GKA** | EA*4X42L24A*+WALLCON | *80CTL1352422A* | 31800 | 17.5 | 11.5 | 8.1 | 33000 | 24400 | 73.94% | 1.9 | 31200 | R-410A
204299078 | 2.65 | Yes | AIRQUEST | HRCU-A-CB (Split System: Heat Pump with Remote Outdoor Unit-Air-Source) | Centrally-Ducted | HVH837GKA** | EA*4X42L24A*+WALLCON | *80CTL1352422A* | 31800 | 17.5 | 11.5 | 8.1 | 33000 | 24400 | 73.94% | 1.9 | 31200 | R-410A
204299079 | 2.65 | Yes | ARCOAIRE | HRCU-A-CB (Split System: Heat Pump with Remote Outdoor Unit-Air-Source) | Centrally-Ducted | HVH837GKA** | EA*4X42L24A*+WALLCON | *80CTL1352422A* | 31800 | 17.5 | 11.5 | 8.1 | 33000 | 24400 | 73.94% | 1.9 | 31200 | R-410A
204299080 | 2.65 | Yes | COMFORTMAKER | HRCU-A-CB (Split System: Heat Pump with Remote Outdoor Unit-Air-Source) | Centrally-Ducted | CVH837GKA** | EA*4X42L24A*+WALLCON | *80CTL1352422A* | 31800 | 17.5 | 11.5 | 8.1 | 33000 | 24400 | 73.94% | 1.9 | 31200 | R-410A
204299081 | 2.65 | Yes | DAY & NIGHT | HRCU-A-CB (Split System: Heat Pump with Remote Outdoor Unit-Air-Source) | Centrally-Ducted | CVH837GKA** | EA*4X42L24A*+WALLCON | *80CTL1352422A* | 31800 | 17.5 | 11.5 | 8.1 | 33000 | 24400 | 73.94% | 1.9 | 31200 | R-410A
204299082 | 2.65 | Yes | KEEPRITE | HRCU-A-CB (Split System: Heat Pump with Remote Outdoor Unit-Air-Source) | Centrally-Ducted | CVH837GKA** | EA*4X42L24A*+WALLCON | *80CTL1352422A* | 31800 | 17.5 | 11.5 | 8.1 | 33000 | 24400 | 73.94% | 1.9 | 31200 | R-410A
204299083 | 2.65 | Yes | KENMORE | HRCU-A-CB (Split System: Heat Pump with Remote Outdoor Unit-Air-Source) | Centrally-Ducted | (C,H,T)VH837GKA** | EA*4X42L24A*+WALLCON | *80CTL1352422A* | 31800 | 17.5 | 11.5 | 8.1 | 33000 | 24400 | 73.94% | 1.9 | 31200 | R-410A
204299084 | 2.65 | Yes | TEMPSTAR | HRCU-A-CB (Split System: Heat Pump with Remote Outdoor Unit-Air-Source) | Centrally-Ducted | TVH837GKA** | EA*4X42L24A*+WALLCON | *80CTL1352422A* | 31800 | 17.5 | 11.5 | 8.1 | 33000 | 24400 | 73.94% | 1.9 | 31200 | R-410A
204299085 | 2.65 | Yes | CARRIER | HRCU-A-CB (Split System: Heat Pump with Remote Outdoor Unit-Air-Source) | Centrally-Ducted | 25VNA837A*030* | CAP**4224AL*+UI | 59TN6B120C24**22 | 31800 | 17.5 | 11.5 | 8.1 | 33000 | 24400 | 73.94% | 1.9 | 31200 | R-410A
204299086 | 2.65 | Yes | BRYANT HEATING AND COOLING SYSTEMS | HRCU-A-CB (Split System: Heat Pump with Remote Outdoor Unit-Air-Source) | Centrally-Ducted | 288BNV037*0**A* | CAP**4224AL*+UI | 986TC66120C24*** | 31800 | 17.5 | 11.5 | 8.1 | 33000 | 24400 | 73.94% | 1.9 | 31200 | R-410A
204299087 | 2.65 | Yes | HEIL | HRCU-A-CB (Split System: Heat Pump with Remote Outdoor Unit-Air-Source) | Centrally-Ducted | HVH837GKA** | EA*4X42L24A*+WALLCON | *96CTN1202422A* | 31800 | 17.5 | 11.5 | 8.1 | 33000 | 24400 | 73.94% | 1.9 | 31200 | R-410A
204299088 | 2.65 | Yes | AIRQUEST | HRCU-A-CB (Split System: Heat Pump with Remote Outdoor Unit-Air-Source) | Centrally-Ducted | HVH837GKA** | EA*4X42L24A*+WALLCON | *96CTN1202422A* | 31800 | 17.5 | 11.5 | 8.1 | 33000 | 24400 | 73.94% | 1.9 | 31200 | R-410A
204299089 | 2.65 | Yes | ARCOAIRE | HRCU-A-CB (Split System: Heat Pump with Remote Outdoor Unit-Air-Source) | Centrally-Ducted | HVH837GKA** | EA*4X42L24A*+WALLCON | *96CTN1202422A* | 31800 | 17.5 | 11.5 | 8.1 | 33000 | 24400 | 73.94% | 1.9 | 31200 | R-410A
204299090 | 2.65 | Yes | COMFORTMAKER | HRCU-A-CB (Split System: Heat Pump with Remote Outdoor Unit-Air-Source) | Centrally-Ducted | CVH837GKA** | EA*4X42L24A*+WALLCON | *96CTN1202422A* | 31800 | 17.5 | 11.5 | 8.1 | 33000 | 24400 | 73.94% | 1.9 | 31200 | R-410A
204299091 | 2.65 | Yes | DAY & NIGHT | HRCU-A-CB (Split System: Heat Pump with Remote Outdoor Unit-Air-Source) | Centrally-Ducted | CVH837GKA** | EA*4X42L24A*+WALLCON | *96CTN1202422A* | 31800 | 17.5 | 11.5 | 8.1 | 33000 | 24400 | 73.94% | 1.9 | 31200 | R-410A
204299092 | 2.65 | Yes | KEEPRITE | HRCU-A-CB (Split System: Heat Pump with Remote Outdoor Unit-Air-Source) | Centrally-Ducted | CVH837GKA** | EA*4X42L24A*+WALLCON | *96CTN1202422A* | 31800 | 17.5 | 11.5 | 8.1 | 33000 | 24400 | 73.94% | 1.9 | 31200 | R-410A
204299093 | 2.65 | Yes | KENMORE | HRCU-A-CB (Split System: Heat Pump with Remote Outdoor Unit-Air-Source) | Centrally-Ducted | (C,H,T)VH837GKA** | EA*4X42L24A*+WALLCON | *96CTN1202422A* | 31800 | 17.5 | 11.5 | 8.1 | 33000 | 24400 | 73.94% | 1.9 | 31200 | R-410A
204299094 | 2.65 | Yes | TEMPSTAR | HRCU-A-CB (Split System: Heat Pump with Remote Outdoor Unit-Air-Source) | Centrally-Ducted | TVH837GKA** | EA*4X42L24A*+WALLCON | *96CTN1202422A* | 31800 | 17.5 | 11.5 | 8.1 | 33000 | 24400 | 73.94% | 1.9 | 31200 | R-410A
204299105 | 2.65 | Yes | CARRIER | HRCU-A-CB (Split System: Heat Pump with Remote Outdoor Unit-Air-Source) | Centrally-Ducted | 25VNA837A*030* | CAP**4224AL*+UI | 59MN7B100C21**22 | 31800 | 17.5 | 11.5 | 8.1 | 33000 | 24400 | 73.94% | 1.9 | 31200 | R-410A
204299106 | 2.65 | Yes | BRYANT HEATING AND COOLING SYSTEMS | HRCU-A-CB (Split System: Heat Pump with Remote Outdoor Unit-Air-Source) | Centrally-Ducted | 288BNV037*0**A* | CAP**4224AL*+UI | 987MB66100C21*** | 31800 | 17.5 | 11.5 | 8.1 | 33000 | 24400 | 73.94% | 1.9 | 31200 | R-410A
204299107 | 2.65 | Yes | HEIL | HRCU-A-CB (Split System: Heat Pump with Remote Outdoor Unit-Air-Source) | Centrally-Ducted | HVH837GKA** | EA*4X42L24A*+WALLCON | *97CMN1002122A* | 31800 | 17.5 | 11.5 | 8.1 | 33000 | 24400 | 73.94% | 1.9 | 31200 | R-410A
204299108 | 2.65 | Yes | AIRQUEST | HRCU-A-CB (Split System: Heat Pump with Remote Outdoor Unit-Air-Source) | Centrally-Ducted | HVH837GKA** | EA*4X42L24A*+WALLCON | *97CMN1002122A* | 31800 | 17.5 | 11.5 | 8.1 | 33000 | 24400 | 73.94% | 1.9 | 31200 | R-410A
204299109 | 2.65 | Yes | ARCOAIRE | HRCU-A-CB (Split System: Heat Pump with Remote Outdoor Unit-Air-Source) | Centrally-Ducted | HVH837GKA** | EA*4X42L24A*+WALLCON | *97CMN1002122A* | 31800 | 17.5 | 11.5 | 8.1 | 33000 | 24400 | 73.94% | 1.9 | 31200 | R-410A
204299110 | 2.65 | Yes | COMFORTMAKER | HRCU-A-CB (Split System: Heat Pump with Remote Outdoor Unit-Air-Source) | Centrally-Ducted | CVH837GKA** | EA*4X42L24A*+WALLCON | *97CMN1002122A* | 31800 | 17.5 | 11.5 | 8.1 | 33000 | 24400 | 73.94% | 1.9 | 31200 | R-410A
204299111 | 2.65 | Yes | DAY & NIGHT | HRCU-A-CB (Split System: Heat Pump with Remote Outdoor Unit-Air-Source) | Centrally-Ducted | CVH837GKA** | EA*4X42L24A*+WALLCON | *97CMN1002122A* | 31800 | 17.5 | 11.5 | 8.1 | 33000 | 24400 | 73.94% | 1.9 | 31200 | R-410A
204299112 | 2.65 | Yes | KEEPRITE | HRCU-A-CB (Split System: Heat Pump with Remote Outdoor Unit-Air-Source) | Centrally-Ducted | CVH837GKA** | EA*4X42L24A*+WALLCON | *97CMN1002122A* | 31800 | 17.5 | 11.5 | 8.1 | 33000 | 24400 | 73.94% | 1.9 | 31200 | R-410A
204299113 | 2.65 | Yes | KENMORE | HRCU-A-CB (Split System: Heat Pump with Remote Outdoor Unit-Air-Source) | Centrally-Ducted | (C,H,T)VH837GKA** | EA*4X42L24A*+WALLCON | *97CMN1002122A* | 31800 | 17.5 | 11.5 | 8.1 | 33000 | 24400 | 73.94% | 1.9 | 31200 | R-410A
204299114 | 2.65 | Yes | TEMPSTAR | HRCU-A-CB (Split System: Heat Pump with Remote Outdoor Unit-Air-Source) | Centrally-Ducted | TVH837GKA** | EA*4X42L24A*+WALLCON | *97CMN1002122A* | 31800 | 17.5 | 11.5 | 8.1 | 33000 | 24400 | 73.94% | 1.9 | 31200 | R-410A
204299115 | 2.65 | Yes | CARRIER | HRCU-A-CB (Split System: Heat Pump with Remote Outdoor Unit-Air-Source) | Centrally-Ducted | 25VNA837A*030* | CAP**4224AL*+UI | 59MN7B120C24**22 | 31800 | 17 | 11 | 8.1 | 33200 | 24400 | 73.49% | 1.88 | 31400 | R-410A
204299116 | 2.65 | Yes | BRYANT HEATING AND COOLING SYSTEMS | HRCU-A-CB (Split System: Heat Pump with Remote Outdoor Unit-Air-Source) | Centrally-Ducted | 288BNV037*0**A* | CAP**4224AL*+UI | 987MB66120C24*** | 31800 | 17 | 11 | 8.1 | 33200 | 24400 | 73.49% | 1.88 | 31400 | R-410A
204299117 | 2.65 | Yes | HEIL | HRCU-A-CB (Split System: Heat Pump with Remote Outdoor Unit-Air-Source) | Centrally-Ducted | HVH837GKA** | EA*4X42L24A*+WALLCON | *97CMN1202422A* | 31800 | 17 | 11 | 8.1 | 33200 | 24400 | 73.49% | 1.88 | 31400 | R-410A
204299118 | 2.65 | Yes | AIRQUEST | HRCU-A-CB (Split System: Heat Pump with Remote Outdoor Unit-Air-Source) | Centrally-Ducted | HVH837GKA** | EA*4X42L24A*+WALLCON | *97CMN1202422A* | 31800 | 17 | 11 | 8.1 | 33200 | 24400 | 73.49% | 1.88 | 31400 | R-410A
204299119 | 2.65 | Yes | ARCOAIRE | HRCU-A-CB (Split System: Heat Pump with Remote Outdoor Unit-Air-Source) | Centrally-Ducted | HVH837GKA** | EA*4X42L24A*+WALLCON | *97CMN1202422A* | 31800 | 17 | 11 | 8.1 | 33200 | 24400 | 73.49% | 1.88 | 31400 | R-410A
204299120 | 2.65 | Yes | COMFORTMAKER | HRCU-A-CB (Split System: Heat Pump with Remote Outdoor Unit-Air-Source) | Centrally-Ducted | CVH837GKA** | EA*4X42L24A*+WALLCON | *97CMN1202422A* | 31800 | 17 | 11 | 8.1 | 33200 | 24400 | 73.49% | 1.88 | 31400 | R-410A
204299121 | 2.65 | Yes | DAY & NIGHT | HRCU-A-CB (Split System: Heat Pump with Remote Outdoor Unit-Air-Source) | Centrally-Ducted | CVH837GKA** | EA*4X42L24A*+WALLCON | *97CMN1202422A* | 31800 | 17 | 11 | 8.1 | 33200 | 24400 | 73.49% | 1.88 | 31400 | R-410A
204299122 | 2.65 | Yes | KEEPRITE | HRCU-A-CB (Split System: Heat Pump with Remote Outdoor Unit-Air-Source) | Centrally-Ducted | CVH837GKA** | EA*4X42L24A*+WALLCON | *97CMN1202422A* | 31800 | 17 | 11 | 8.1 | 33200 | 24400 | 73.49% | 1.88 | 31400 | R-410A
204299123 | 2.65 | Yes | KENMORE | HRCU-A-CB (Split System: Heat Pump with Remote Outdoor Unit-Air-Source) | Centrally-Ducted | (C,H,T)VH837GKA** | EA*4X42L24A*+WALLCON | *97CMN1202422A* | 31800 | 17 | 11 | 8.1 | 33200 | 24400 | 73.49% | 1.88 | 31400 | R-410A
204299124 | 2.65 | Yes | TEMPSTAR | HRCU-A-CB (Split System: Heat Pump with Remote Outdoor Unit-Air-Source) | Centrally-Ducted | TVH837GKA** | EA*4X42L24A*+WALLCON | *97CMN1202422A* | 31800 | 17 | 11 | 8.1 | 33200 | 24400 | 73.49% | 1.88 | 31400 | R-410A
204299135 | 2.65 | Yes | CARRIER | HRCU-A-CB (Split System: Heat Pump with Remote Outdoor Unit-Air-Source) | Centrally-Ducted | 25VNA837A*030* | CAP**4224AL*+UI | 59TN6B100C21**22 | 31800 | 17.5 | 11.5 | 8.1 | 33000 | 24400 | 73.94% | 1.9 | 31200 | R-410A
204299136 | 2.65 | Yes | BRYANT HEATING AND COOLING SYSTEMS | HRCU-A-CB (Split System: Heat Pump with Remote Outdoor Unit-Air-Source) | Centrally-Ducted | 288BNV037*0**A* | CAP**4224AL*+UI | 986TC66100C21*** | 31800 | 17.5 | 11.5 | 8.1 | 33000 | 24400 | 73.94% | 1.9 | 31200 | R-410A
204299137 | 2.65 | Yes | HEIL | HRCU-A-CB (Split System: Heat Pump with Remote Outdoor Unit-Air-Source) | Centrally-Ducted | HVH837GKA** | EA*4X42L24A*+WALLCON | *96CTN1002122A* | 31800 | 17.5 | 11.5 | 8.1 | 33000 | 24400 | 73.94% | 1.9 | 31200 | R-410A
204299138 | 2.65 | Yes | AIRQUEST | HRCU-A-CB (Split System: Heat Pump with Remote Outdoor Unit-Air-Source) | Centrally-Ducted | HVH837GKA** | EA*4X42L24A*+WALLCON | *96CTN1002122A* | 31800 | 17.5 | 11.5 | 8.1 | 33000 | 24400 | 73.94% | 1.9 | 31200 | R-410A
204299139 | 2.65 | Yes | ARCOAIRE | HRCU-A-CB (Split System: Heat Pump with Remote Outdoor Unit-Air-Source) | Centrally-Ducted | HVH837GKA** | EA*4X42L24A*+WALLCON | *96CTN1002122A* | 31800 | 17.5 | 11.5 | 8.1 | 33000 | 24400 | 73.94% | 1.9 | 31200 | R-410A
204299140 | 2.65 | Yes | COMFORTMAKER | HRCU-A-CB (Split System: Heat Pump with Remote Outdoor Unit-Air-Source) | Centrally-Ducted | CVH837GKA** | EA*4X42L24A*+WALLCON | *96CTN1002122A* | 31800 | 17.5 | 11.5 | 8.1 | 33000 | 24400 | 73.94% | 1.9 | 31200 | R-410A
204299141 | 2.65 | Yes | DAY & NIGHT | HRCU-A-CB (Split System: Heat Pump with Remote Outdoor Unit-Air-Source) | Centrally-Ducted | CVH837GKA** | EA*4X42L24A*+WALLCON | *96CTN1002122A* | 31800 | 17.5 | 11.5 | 8.1 | 33000 | 24400 | 73.94% | 1.9 | 31200 | R-410A
204299142 | 2.65 | Yes | KEEPRITE | HRCU-A-CB (Split System: Heat Pump with Remote Outdoor Unit-Air-Source) | Centrally-Ducted | CVH837GKA** | EA*4X42L24A*+WALLCON | *96CTN1002122A* | 31800 | 17.5 | 11.5 | 8.1 | 33000 | 24400 | 73.94% | 1.9 | 31200 | R-410A
204299143 | 2.65 | Yes | KENMORE | HRCU-A-CB (Split System: Heat Pump with Remote Outdoor Unit-Air-Source) | Centrally-Ducted | (C,H,T)VH837GKA** | EA*4X42L24A*+WALLCON | *96CTN1002122A* | 31800 | 17.5 | 11.5 | 8.1 | 33000 | 24400 | 73.94% | 1.9 | 31200 | R-410A
204299144 | 2.65 | Yes | TEMPSTAR | HRCU-A-CB (Split System: Heat Pump with Remote Outdoor Unit-Air-Source) | Centrally-Ducted | TVH837GKA** | EA*4X42L24A*+WALLCON | *96CTN1002122A* | 31800 | 17.5 | 11.5 | 8.1 | 33000 | 24400 | 73.94% | 1.9 | 31200 | R-410A
204299155 | 2.63 | Yes | CARRIER | HRCU-A-CB (Split System: Heat Pump with Remote Outdoor Unit-Air-Source) | Centrally-Ducted | 25VNA837A*030* | CAP**4224AL*+UI | 59MN7B060C21**20 | 31600 | 17 | 11 | 8.1 | 33400 | 24600 | 73.65% | 1.88 | 31600 | R-410A
204299156 | 2.63 | Yes | BRYANT HEATING AND COOLING SYSTEMS | HRCU-A-CB (Split System: Heat Pump with Remote Outdoor Unit-Air-Source) | Centrally-Ducted | 288BNV037*0**A* | CAP**4224AL*+UI | 987MB60060C21*** | 31600 | 17 | 11 | 8.1 | 33400 | 24600 | 73.65% | 1.88 | 31600 | R-410A
204299157 | 2.63 | Yes | HEIL | HRCU-A-CB (Split System: Heat Pump with Remote Outdoor Unit-Air-Source) | Centrally-Ducted | HVH837GKA** | EA*4X42L24A*+WALLCON | *97CMN0602120A* | 31600 | 17 | 11 | 8.1 | 33400 | 24600 | 73.65% | 1.88 | 31600 | R-410A
204299158 | 2.63 | Yes | AIRQUEST | HRCU-A-CB (Split System: Heat Pump with Remote Outdoor Unit-Air-Source) | Centrally-Ducted | HVH837GKA** | EA*4X42L24A*+WALLCON | *97CMN0602120A* | 31600 | 17 | 11 | 8.1 | 33400 | 24600 | 73.65% | 1.88 | 31600 | R-410A
204299159 | 2.63 | Yes | ARCOAIRE | HRCU-A-CB (Split System: Heat Pump with Remote Outdoor Unit-Air-Source) | Centrally-Ducted | HVH837GKA** | EA*4X42L24A*+WALLCON | *97CMN0602120A* | 31600 | 17 | 11 | 8.1 | 33400 | 24600 | 73.65% | 1.88 | 31600 | R-410A
204299160 | 2.63 | Yes | COMFORTMAKER | HRCU-A-CB (Split System: Heat Pump with Remote Outdoor Unit-Air-Source) | Centrally-Ducted | CVH837GKA** | EA*4X42L24A*+WALLCON | *97CMN0602120A* | 31600 | 17 | 11 | 8.1 | 33400 | 24600 | 73.65% | 1.88 | 31600 | R-410A
204299161 | 2.63 | Yes | DAY & NIGHT | HRCU-A-CB (Split System: Heat Pump with Remote Outdoor Unit-Air-Source) | Centrally-Ducted | CVH837GKA** | EA*4X42L24A*+WALLCON | *97CMN0602120A* | 31600 | 17 | 11 | 8.1 | 33400 | 24600 | 73.65% | 1.88 | 31600 | R-410A
204299162 | 2.63 | Yes | KEEPRITE | HRCU-A-CB (Split System: Heat Pump with Remote Outdoor Unit-Air-Source) | Centrally-Ducted | CVH837GKA** | EA*4X42L24A*+WALLCON | *97CMN0602120A* | 31600 | 17 | 11 | 8.1 | 33400 | 24600 | 73.65% | 1.88 | 31600 | R-410A
204299163 | 2.63 | Yes | KENMORE | HRCU-A-CB (Split System: Heat Pump with Remote Outdoor Unit-Air-Source) | Centrally-Ducted | (C,H,T)VH837GKA** | EA*4X42L24A*+WALLCON | *97CMN0602120A* | 31600 | 17 | 11 | 8.1 | 33400 | 24600 | 73.65% | 1.88 | 31600 | R-410A
204299164 | 2.63 | Yes | TEMPSTAR | HRCU-A-CB (Split System: Heat Pump with Remote Outdoor Unit-Air-Source) | Centrally-Ducted | TVH837GKA** | EA*4X42L24A*+WALLCON | *97CMN0602120A* | 31600 | 17 | 11 | 8.1 | 33400 | 24600 | 73.65% | 1.88 | 31600 | R-410A
204299167 | 2.73 | Yes | CARRIER | HRCU-A-CB (Split System: Heat Pump with Remote Outdoor Unit-Air-Source) | Centrally-Ducted | 25VNA837A*030* | CAP**4321AL*+UI | 58TN*A070C17**16 | 32800 | 17.5 | 11.7 | 8.5 | 33000 | 25200 | 76.36% | 1.98 | 32000 | R-410A
204299168 | 2.73 | Yes | BRYANT HEATING AND COOLING SYSTEMS | HRCU-A-CB (Split System: Heat Pump with Remote Outdoor Unit-Air-Source) | Centrally-Ducted | 288BNV037*0**A* | CAP**4321AL*+UI | 88*TA48070C17*** | 32800 | 17.5 | 11.7 | 8.5 | 33000 | 25200 | 76.36% | 1.98 | 32000 | R-410A
204299171 | 2.73 | Yes | CARRIER | HRCU-A-CB (Split System: Heat Pump with Remote Outdoor Unit-Air-Source) | Centrally-Ducted | 25VNA837A*030* | CAP**4321AL*+UI | 58TN*A090C21**20 | 32800 | 17.5 | 11.7 | 8.5 | 33000 | 25200 | 76.36% | 2 | 31800 | R-410A
204299172 | 2.73 | Yes | BRYANT HEATING AND COOLING SYSTEMS | HRCU-A-CB (Split System: Heat Pump with Remote Outdoor Unit-Air-Source) | Centrally-Ducted | 288BNV037*0**A* | CAP**4321AL*+UI | 88*TA60090C21*** | 32800 | 17.5 | 11.7 | 8.5 | 33000 | 25200 | 76.36% | 2 | 31800 | R-410A
204299183 | 2.75 | Yes | CARRIER | HRCU-A-CB (Split System: Heat Pump with Remote Outdoor Unit-Air-Source) | Centrally-Ducted | 25VNA837A*030* | CAP**4321AL*+UI | 59MN7B100C21**22 | 33000 | 17.5 | 11.7 | 8.5 | 33000 | 25200 | 76.36% | 2 | 31800 | R-410A
204299184 | 2.75 | Yes | BRYANT HEATING AND COOLING SYSTEMS | HRCU-A-CB (Split System: Heat Pump with Remote Outdoor Unit-Air-Source) | Centrally-Ducted | 288BNV037*0**A* | CAP**4321AL*+UI | 987MB66100C21*** | 33000 | 17.5 | 11.7 | 8.5 | 33000 | 25200 | 76.36% | 2 | 31800 | R-410A
204299187 | 2.75 | Yes | CARRIER | HRCU-A-CB (Split System: Heat Pump with Remote Outdoor Unit-Air-Source) | Centrally-Ducted | 25VNA837A*030* | CAP**4321AL*+UI | 59TN6B100C21**22 | 33000 | 17.5 | 11.7 | 8.5 | 33000 | 25200 | 76.36% | 2 | 31800 | R-410A
204299188 | 2.75 | Yes | BRYANT HEATING AND COOLING SYSTEMS | HRCU-A-CB (Split System: Heat Pump with Remote Outdoor Unit-Air-Source) | Centrally-Ducted | 288BNV037*0**A* | CAP**4321AL*+UI | 986TC66100C21*** | 33000 | 17.5 | 11.7 | 8.5 | 33000 | 25200 | 76.36% | 2 | 31800 | R-410A
204299189 | 2.75 | Yes | CARRIER | HRCU-A-CB (Split System: Heat Pump with Remote Outdoor Unit-Air-Source) | Centrally-Ducted | 25VNA837A*030* | CAP**4321AL*+UI | 58TN*A090C17**16 | 33000 | 18 | 11.7 | 8.5 | 32800 | 25000 | 76.22% | 2 | 31800 | R-410A
204299190 | 2.75 | Yes | BRYANT HEATING AND COOLING SYSTEMS | HRCU-A-CB (Split System: Heat Pump with Remote Outdoor Unit-Air-Source) | Centrally-Ducted | 288BNV037*0**A* | CAP**4321AL*+UI | 88*TA48090C17*** | 33000 | 18 | 11.7 | 8.5 | 32800 | 25000 | 76.22% | 2 | 31800 | R-410A
204299205 | 2.68 | Yes | CARRIER | HRCU-A-CB (Split System: Heat Pump with Remote Outdoor Unit-Air-Source) | Centrally-Ducted | 25VNA837A*030* | CAP**4821AL*+UI | 58TN*A070C17**16 | 32200 | 17.5 | 11.5 | 8.1 | 32600 | 25000 | 76.69% | 1.96 | 31600 | R-410A
204299206 | 2.68 | Yes | BRYANT HEATING AND COOLING SYSTEMS | HRCU-A-CB (Split System: Heat Pump with Remote Outdoor Unit-Air-Source) | Centrally-Ducted | 288BNV037*0**A* | CAP**4821AL*+UI | 88*TA48070C17*** | 32200 | 17.5 | 11.5 | 8.1 | 32600 | 25000 | 76.69% | 1.96 | 31600 | R-410A
204299207 | 2.68 | Yes | HEIL | HRCU-A-CB (Split System: Heat Pump with Remote Outdoor Unit-Air-Source) | Centrally-Ducted | HVH837GKA** | EA*4X48L21A*+WALLCON | *80CTL0701716A* | 32200 | 17.5 | 11.5 | 8.1 | 32600 | 25000 | 76.69% | 1.96 | 31600 | R-410A
204299208 | 2.68 | Yes | AIRQUEST | HRCU-A-CB (Split System: Heat Pump with Remote Outdoor Unit-Air-Source) | Centrally-Ducted | HVH837GKA** | EA*4X48L21A*+WALLCON | *80CTL0701716A* | 32200 | 17.5 | 11.5 | 8.1 | 32600 | 25000 | 76.69% | 1.96 | 31600 | R-410A
204299209 | 2.68 | Yes | ARCOAIRE | HRCU-A-CB (Split System: Heat Pump with Remote Outdoor Unit-Air-Source) | Centrally-Ducted | HVH837GKA** | EA*4X48L21A*+WALLCON | *80CTL0701716A* | 32200 | 17.5 | 11.5 | 8.1 | 32600 | 25000 | 76.69% | 1.96 | 31600 | R-410A
204299210 | 2.68 | Yes | COMFORTMAKER | HRCU-A-CB (Split System: Heat Pump with Remote Outdoor Unit-Air-Source) | Centrally-Ducted | CVH837GKA** | EA*4X48L21A*+WALLCON | *80CTL0701716A* | 32200 | 17.5 | 11.5 | 8.1 | 32600 | 25000 | 76.69% | 1.96 | 31600 | R-410A
204299211 | 2.68 | Yes | DAY & NIGHT | HRCU-A-CB (Split System: Heat Pump with Remote Outdoor Unit-Air-Source) | Centrally-Ducted | CVH837GKA** | EA*4X48L21A*+WALLCON | *80CTL0701716A* | 32200 | 17.5 | 11.5 | 8.1 | 32600 | 25000 | 76.69% | 1.96 | 31600 | R-410A
204299212 | 2.68 | Yes | KEEPRITE | HRCU-A-CB (Split System: Heat Pump with Remote Outdoor Unit-Air-Source) | Centrally-Ducted | CVH837GKA** | EA*4X48L21A*+WALLCON | *80CTL0701716A* | 32200 | 17.5 | 11.5 | 8.1 | 32600 | 25000 | 76.69% | 1.96 | 31600 | R-410A
204299213 | 2.68 | Yes | KENMORE | HRCU-A-CB (Split System: Heat Pump with Remote Outdoor Unit-Air-Source) | Centrally-Ducted | (C,H,T)VH837GKA** | EA*4X48L21A*+WALLCON | *80CTL0701716A* | 32200 | 17.5 | 11.5 | 8.1 | 32600 | 25000 | 76.69% | 1.96 | 31600 | R-410A
204299214 | 2.68 | Yes | TEMPSTAR | HRCU-A-CB (Split System: Heat Pump with Remote Outdoor Unit-Air-Source) | Centrally-Ducted | TVH837GKA** | EA*4X48L21A*+WALLCON | *80CTL0701716A* | 32200 | 17.5 | 11.5 | 8.1 | 32600 | 25000 | 76.69% | 1.96 | 31600 | R-410A
204299225 | 2.68 | Yes | CARRIER | HRCU-A-CB (Split System: Heat Pump with Remote Outdoor Unit-Air-Source) | Centrally-Ducted | 25VNA837A*030* | CAP**4821AL*+UI | 58TN*A090C21**20 | 32200 | 17.5 | 11.7 | 8.5 | 32600 | 25000 | 76.69% | 1.98 | 31400 | R-410A
204299226 | 2.68 | Yes | BRYANT HEATING AND COOLING SYSTEMS | HRCU-A-CB (Split System: Heat Pump with Remote Outdoor Unit-Air-Source) | Centrally-Ducted | 288BNV037*0**A* | CAP**4821AL*+UI | 88*TA60090C21*** | 32200 | 17.5 | 11.7 | 8.5 | 32600 | 25000 | 76.69% | 1.98 | 31400 | R-410A
204299227 | 2.68 | Yes | HEIL | HRCU-A-CB (Split System: Heat Pump with Remote Outdoor Unit-Air-Source) | Centrally-Ducted | HVH837GKA** | EA*4X48L21A*+WALLCON | *80CTL0902120A* | 32200 | 17.5 | 11.7 | 8.5 | 32600 | 25000 | 76.69% | 1.98 | 31400 | R-410A
204299228 | 2.68 | Yes | AIRQUEST | HRCU-A-CB (Split System: Heat Pump with Remote Outdoor Unit-Air-Source) | Centrally-Ducted | HVH837GKA** | EA*4X48L21A*+WALLCON | *80CTL0902120A* | 32200 | 17.5 | 11.7 | 8.5 | 32600 | 25000 | 76.69% | 1.98 | 31400 | R-410A
204299229 | 2.68 | Yes | ARCOAIRE | HRCU-A-CB (Split System: Heat Pump with Remote Outdoor Unit-Air-Source) | Centrally-Ducted | HVH837GKA** | EA*4X48L21A*+WALLCON | *80CTL0902120A* | 32200 | 17.5 | 11.7 | 8.5 | 32600 | 25000 | 76.69% | 1.98 | 31400 | R-410A
204299230 | 2.68 | Yes | COMFORTMAKER | HRCU-A-CB (Split System: Heat Pump with Remote Outdoor Unit-Air-Source) | Centrally-Ducted | CVH837GKA** | EA*4X48L21A*+WALLCON | *80CTL0902120A* | 32200 | 17.5 | 11.7 | 8.5 | 32600 | 25000 | 76.69% | 1.98 | 31400 | R-410A
204299231 | 2.68 | Yes | DAY & NIGHT | HRCU-A-CB (Split System: Heat Pump with Remote Outdoor Unit-Air-Source) | Centrally-Ducted | CVH837GKA** | EA*4X48L21A*+WALLCON | *80CTL0902120A* | 32200 | 17.5 | 11.7 | 8.5 | 32600 | 25000 | 76.69% | 1.98 | 31400 | R-410A
204299232 | 2.68 | Yes | KEEPRITE | HRCU-A-CB (Split System: Heat Pump with Remote Outdoor Unit-Air-Source) | Centrally-Ducted | CVH837GKA** | EA*4X48L21A*+WALLCON | *80CTL0902120A* | 32200 | 17.5 | 11.7 | 8.5 | 32600 | 25000 | 76.69% | 1.98 | 31400 | R-410A
204299233 | 2.68 | Yes | KENMORE | HRCU-A-CB (Split System: Heat Pump with Remote Outdoor Unit-Air-Source) | Centrally-Ducted | (C,H,T)VH837GKA** | EA*4X48L21A*+WALLCON | *80CTL0902120A* | 32200 | 17.5 | 11.7 | 8.5 | 32600 | 25000 | 76.69% | 1.98 | 31400 | R-410A
204299234 | 2.68 | Yes | TEMPSTAR | HRCU-A-CB (Split System: Heat Pump with Remote Outdoor Unit-Air-Source) | Centrally-Ducted | TVH837GKA** | EA*4X48L21A*+WALLCON | *80CTL0902120A* | 32200 | 17.5 | 11.7 | 8.5 | 32600 | 25000 | 76.69% | 1.98 | 31400 | R-410A
204299245 | 2.68 | Yes | CARRIER | HRCU-A-CB (Split System: Heat Pump with Remote Outdoor Unit-Air-Source) | Centrally-Ducted | 25VNA837A*030* | CAP**4821AL*+UI | 59TN6B080C17**14 | 32200 | 17 | 11 | 8.1 | 32800 | 25200 | 76.83% | 1.96 | 31800 | R-410A
204299246 | 2.68 | Yes | BRYANT HEATING AND COOLING SYSTEMS | HRCU-A-CB (Split System: Heat Pump with Remote Outdoor Unit-Air-Source) | Centrally-Ducted | 288BNV037*0**A* | CAP**4821AL*+UI | 986TC42080C17*** | 32200 | 17 | 11 | 8.1 | 32800 | 25200 | 76.83% | 1.96 | 31800 | R-410A
204299247 | 2.68 | Yes | HEIL | HRCU-A-CB (Split System: Heat Pump with Remote Outdoor Unit-Air-Source) | Centrally-Ducted | HVH837GKA** | EA*4X48L21A*+WALLCON | *96CTN0801714A* | 32200 | 17 | 11 | 8.1 | 32800 | 25200 | 76.83% | 1.96 | 31800 | R-410A
204299248 | 2.68 | Yes | AIRQUEST | HRCU-A-CB (Split System: Heat Pump with Remote Outdoor Unit-Air-Source) | Centrally-Ducted | HVH837GKA** | EA*4X48L21A*+WALLCON | *96CTN0801714A* | 32200 | 17 | 11 | 8.1 | 32800 | 25200 | 76.83% | 1.96 | 31800 | R-410A
204299249 | 2.68 | Yes | ARCOAIRE | HRCU-A-CB (Split System: Heat Pump with Remote Outdoor Unit-Air-Source) | Centrally-Ducted | HVH837GKA** | EA*4X48L21A*+WALLCON | *96CTN0801714A* | 32200 | 17 | 11 | 8.1 | 32800 | 25200 | 76.83% | 1.96 | 31800 | R-410A
204299250 | 2.68 | Yes | COMFORTMAKER | HRCU-A-CB (Split System: Heat Pump with Remote Outdoor Unit-Air-Source) | Centrally-Ducted | CVH837GKA** | EA*4X48L21A*+WALLCON | *96CTN0801714A* | 32200 | 17 | 11 | 8.1 | 32800 | 25200 | 76.83% | 1.96 | 31800 | R-410A
204299251 | 2.68 | Yes | DAY & NIGHT | HRCU-A-CB (Split System: Heat Pump with Remote Outdoor Unit-Air-Source) | Centrally-Ducted | CVH837GKA** | EA*4X48L21A*+WALLCON | *96CTN0801714A* | 32200 | 17 | 11 | 8.1 | 32800 | 25200 | 76.83% | 1.96 | 31800 | R-410A
204299252 | 2.68 | Yes | KEEPRITE | HRCU-A-CB (Split System: Heat Pump with Remote Outdoor Unit-Air-Source) | Centrally-Ducted | CVH837GKA** | EA*4X48L21A*+WALLCON | *96CTN0801714A* | 32200 | 17 | 11 | 8.1 | 32800 | 25200 | 76.83% | 1.96 | 31800 | R-410A
204299253 | 2.68 | Yes | KENMORE | HRCU-A-CB (Split System: Heat Pump with Remote Outdoor Unit-Air-Source) | Centrally-Ducted | (C,H,T)VH837GKA** | EA*4X48L21A*+WALLCON | *96CTN0801714A* | 32200 | 17 | 11 | 8.1 | 32800 | 25200 | 76.83% | 1.96 | 31800 | R-410A
204299254 | 2.68 | Yes | TEMPSTAR | HRCU-A-CB (Split System: Heat Pump with Remote Outdoor Unit-Air-Source) | Centrally-Ducted | TVH837GKA** | EA*4X48L21A*+WALLCON | *96CTN0801714A* | 32200 | 17 | 11 | 8.1 | 32800 | 25200 | 76.83% | 1.96 | 31800 | R-410A
204299285 | 2.7 | Yes | CARRIER | HRCU-A-CB (Split System: Heat Pump with Remote Outdoor Unit-Air-Source) | Centrally-Ducted | 25VNA837A*030* | CAP**4821AL*+UI | 59MN7B100C21**22 | 32400 | 17.5 | 11.7 | 8.5 | 32600 | 25000 | 76.69% | 1.98 | 31400 | R-410A
204299286 | 2.7 | Yes | BRYANT HEATING AND COOLING SYSTEMS | HRCU-A-CB (Split System: Heat Pump with Remote Outdoor Unit-Air-Source) | Centrally-Ducted | 288BNV037*0**A* | CAP**4821AL*+UI | 987MB66100C21*** | 32400 | 17.5 | 11.7 | 8.5 | 32600 | 25000 | 76.69% | 1.98 | 31400 | R-410A
204299287 | 2.7 | Yes | HEIL | HRCU-A-CB (Split System: Heat Pump with Remote Outdoor Unit-Air-Source) | Centrally-Ducted | HVH837GKA** | EA*4X48L21A*+WALLCON | *97CMN1002122A* | 32400 | 17.5 | 11.7 | 8.5 | 32600 | 25000 | 76.69% | 1.98 | 31400 | R-410A
204299288 | 2.7 | Yes | AIRQUEST | HRCU-A-CB (Split System: Heat Pump with Remote Outdoor Unit-Air-Source) | Centrally-Ducted | HVH837GKA** | EA*4X48L21A*+WALLCON | *97CMN1002122A* | 32400 | 17.5 | 11.7 | 8.5 | 32600 | 25000 | 76.69% | 1.98 | 31400 | R-410A
204299289 | 2.7 | Yes | ARCOAIRE | HRCU-A-CB (Split System: Heat Pump with Remote Outdoor Unit-Air-Source) | Centrally-Ducted | HVH837GKA** | EA*4X48L21A*+WALLCON | *97CMN1002122A* | 32400 | 17.5 | 11.7 | 8.5 | 32600 | 25000 | 76.69% | 1.98 | 31400 | R-410A
204299290 | 2.7 | Yes | COMFORTMAKER | HRCU-A-CB (Split System: Heat Pump with Remote Outdoor Unit-Air-Source) | Centrally-Ducted | CVH837GKA** | EA*4X48L21A*+WALLCON | *97CMN1002122A* | 32400 | 17.5 | 11.7 | 8.5 | 32600 | 25000 | 76.69% | 1.98 | 31400 | R-410A
204299291 | 2.7 | Yes | DAY & NIGHT | HRCU-A-CB (Split System: Heat Pump with Remote Outdoor Unit-Air-Source) | Centrally-Ducted | CVH837GKA** | EA*4X48L21A*+WALLCON | *97CMN1002122A* | 32400 | 17.5 | 11.7 | 8.5 | 32600 | 25000 | 76.69% | 1.98 | 31400 | R-410A
204299292 | 2.7 | Yes | KEEPRITE | HRCU-A-CB (Split System: Heat Pump with Remote Outdoor Unit-Air-Source) | Centrally-Ducted | CVH837GKA** | EA*4X48L21A*+WALLCON | *97CMN1002122A* | 32400 | 17.5 | 11.7 | 8.5 | 32600 | 25000 | 76.69% | 1.98 | 31400 | R-410A
204299293 | 2.7 | Yes | KENMORE | HRCU-A-CB (Split System: Heat Pump with Remote Outdoor Unit-Air-Source) | Centrally-Ducted | (C,H,T)VH837GKA** | EA*4X48L21A*+WALLCON | *97CMN1002122A* | 32400 | 17.5 | 11.7 | 8.5 | 32600 | 25000 | 76.69% | 1.98 | 31400 | R-410A
204299294 | 2.7 | Yes | TEMPSTAR | HRCU-A-CB (Split System: Heat Pump with Remote Outdoor Unit-Air-Source) | Centrally-Ducted | TVH837GKA** | EA*4X48L21A*+WALLCON | *97CMN1002122A* | 32400 | 17.5 | 11.7 | 8.5 | 32600 | 25000 | 76.69% | 1.98 | 31400 | R-410A
204299305 | 2.7 | Yes | CARRIER | HRCU-A-CB (Split System: Heat Pump with Remote Outdoor Unit-Air-Source) | Centrally-Ducted | 25VNA837A*030* | CAP**4821AL*+UI | 59TN6B100C21**22 | 32400 | 17.5 | 11.7 | 8.5 | 32600 | 25000 | 76.69% | 1.98 | 31400 | R-410A
204299306 | 2.7 | Yes | BRYANT HEATING AND COOLING SYSTEMS | HRCU-A-CB (Split System: Heat Pump with Remote Outdoor Unit-Air-Source) | Centrally-Ducted | 288BNV037*0**A* | CAP**4821AL*+UI | 986TC66100C21*** | 32400 | 17.5 | 11.7 | 8.5 | 32600 | 25000 | 76.69% | 1.98 | 31400 | R-410A
204299307 | 2.7 | Yes | HEIL | HRCU-A-CB (Split System: Heat Pump with Remote Outdoor Unit-Air-Source) | Centrally-Ducted | HVH837GKA** | EA*4X48L21A*+WALLCON | *96CTN1002122A* | 32400 | 17.5 | 11.7 | 8.5 | 32600 | 25000 | 76.69% | 1.98 | 31400 | R-410A
204299308 | 2.7 | Yes | AIRQUEST | HRCU-A-CB (Split System: Heat Pump with Remote Outdoor Unit-Air-Source) | Centrally-Ducted | HVH837GKA** | EA*4X48L21A*+WALLCON | *96CTN1002122A* | 32400 | 17.5 | 11.7 | 8.5 | 32600 | 25000 | 76.69% | 1.98 | 31400 | R-410A
204299309 | 2.7 | Yes | ARCOAIRE | HRCU-A-CB (Split System: Heat Pump with Remote Outdoor Unit-Air-Source) | Centrally-Ducted | HVH837GKA** | EA*4X48L21A*+WALLCON | *96CTN1002122A* | 32400 | 17.5 | 11.7 | 8.5 | 32600 | 25000 | 76.69% | 1.98 | 31400 | R-410A
204299310 | 2.7 | Yes | COMFORTMAKER | HRCU-A-CB (Split System: Heat Pump with Remote Outdoor Unit-Air-Source) | Centrally-Ducted | CVH837GKA** | EA*4X48L21A*+WALLCON | *96CTN1002122A* | 32400 | 17.5 | 11.7 | 8.5 | 32600 | 25000 | 76.69% | 1.98 | 31400 | R-410A
204299311 | 2.7 | Yes | DAY & NIGHT | HRCU-A-CB (Split System: Heat Pump with Remote Outdoor Unit-Air-Source) | Centrally-Ducted | CVH837GKA** | EA*4X48L21A*+WALLCON | *96CTN1002122A* | 32400 | 17.5 | 11.7 | 8.5 | 32600 | 25000 | 76.69% | 1.98 | 31400 | R-410A
204299312 | 2.7 | Yes | KEEPRITE | HRCU-A-CB (Split System: Heat Pump with Remote Outdoor Unit-Air-Source) | Centrally-Ducted | CVH837GKA** | EA*4X48L21A*+WALLCON | *96CTN1002122A* | 32400 | 17.5 | 11.7 | 8.5 | 32600 | 25000 | 76.69% | 1.98 | 31400 | R-410A
204299313 | 2.7 | Yes | KENMORE | HRCU-A-CB (Split System: Heat Pump with Remote Outdoor Unit-Air-Source) | Centrally-Ducted | (C,H,T)VH837GKA** | EA*4X48L21A*+WALLCON | *96CTN1002122A* | 32400 | 17.5 | 11.7 | 8.5 | 32600 | 25000 | 76.69% | 1.98 | 31400 | R-410A
204299314 | 2.7 | Yes | TEMPSTAR | HRCU-A-CB (Split System: Heat Pump with Remote Outdoor Unit-Air-Source) | Centrally-Ducted | TVH837GKA** | EA*4X48L21A*+WALLCON | *96CTN1002122A* | 32400 | 17.5 | 11.7 | 8.5 | 32600 | 25000 | 76.69% | 1.98 | 31400 | R-410A
204299315 | 2.7 | Yes | CARRIER | HRCU-A-CB (Split System: Heat Pump with Remote Outdoor Unit-Air-Source) | Centrally-Ducted | 25VNA837A*030* | CAP**4821AL*+UI | 58TN*A090C17**16 | 32400 | 18 | 11.7 | 8.5 | 32600 | 24800 | 76.07% | 2 | 31400 | R-410A
204299316 | 2.7 | Yes | BRYANT HEATING AND COOLING SYSTEMS | HRCU-A-CB (Split System: Heat Pump with Remote Outdoor Unit-Air-Source) | Centrally-Ducted | 288BNV037*0**A* | CAP**4821AL*+UI | 88*TA48090C17*** | 32400 | 18 | 11.7 | 8.5 | 32600 | 24800 | 76.07% | 2 | 31400 | R-410A
204299317 | 2.7 | Yes | HEIL | HRCU-A-CB (Split System: Heat Pump with Remote Outdoor Unit-Air-Source) | Centrally-Ducted | HVH837GKA** | EA*4X48L21A*+WALLCON | *80CTL0901716A* | 32400 | 18 | 11.7 | 8.5 | 32600 | 24800 | 76.07% | 2 | 31400 | R-410A
204299318 | 2.7 | Yes | AIRQUEST | HRCU-A-CB (Split System: Heat Pump with Remote Outdoor Unit-Air-Source) | Centrally-Ducted | HVH837GKA** | EA*4X48L21A*+WALLCON | *80CTL0901716A* | 32400 | 18 | 11.7 | 8.5 | 32600 | 24800 | 76.07% | 2 | 31400 | R-410A
204299319 | 2.7 | Yes | ARCOAIRE | HRCU-A-CB (Split System: Heat Pump with Remote Outdoor Unit-Air-Source) | Centrally-Ducted | HVH837GKA** | EA*4X48L21A*+WALLCON | *80CTL0901716A* | 32400 | 18 | 11.7 | 8.5 | 32600 | 24800 | 76.07% | 2 | 31400 | R-410A
204299320 | 2.7 | Yes | COMFORTMAKER | HRCU-A-CB (Split System: Heat Pump with Remote Outdoor Unit-Air-Source) | Centrally-Ducted | CVH837GKA** | EA*4X48L21A*+WALLCON | *80CTL0901716A* | 32400 | 18 | 11.7 | 8.5 | 32600 | 24800 | 76.07% | 2 | 31400 | R-410A
204299321 | 2.7 | Yes | DAY & NIGHT | HRCU-A-CB (Split System: Heat Pump with Remote Outdoor Unit-Air-Source) | Centrally-Ducted | CVH837GKA** | EA*4X48L21A*+WALLCON | *80CTL0901716A* | 32400 | 18 | 11.7 | 8.5 | 32600 | 24800 | 76.07% | 2 | 31400 | R-410A
204299322 | 2.7 | Yes | KEEPRITE | HRCU-A-CB (Split System: Heat Pump with Remote Outdoor Unit-Air-Source) | Centrally-Ducted | CVH837GKA** | EA*4X48L21A*+WALLCON | *80CTL0901716A* | 32400 | 18 | 11.7 | 8.5 | 32600 | 24800 | 76.07% | 2 | 31400 | R-410A
204299323 | 2.7 | Yes | KENMORE | HRCU-A-CB (Split System: Heat Pump with Remote Outdoor Unit-Air-Source) | Centrally-Ducted | (C,H,T)VH837GKA** | EA*4X48L21A*+WALLCON | *80CTL0901716A* | 32400 | 18 | 11.7 | 8.5 | 32600 | 24800 | 76.07% | 2 | 31400 | R-410A
204299324 | 2.7 | Yes | TEMPSTAR | HRCU-A-CB (Split System: Heat Pump with Remote Outdoor Unit-Air-Source) | Centrally-Ducted | TVH837GKA** | EA*4X48L21A*+WALLCON | *80CTL0901716A* | 32400 | 18 | 11.7 | 8.5 | 32600 | 24800 | 76.07% | 2 | 31400 | R-410A
204299335 | 2.68 | Yes | CARRIER | HRCU-A-CB (Split System: Heat Pump with Remote Outdoor Unit-Air-Source) | Centrally-Ducted | 25VNA837A*030* | CAP**4821AL*+UI | 59MN7B060C21**20 | 32200 | 17 | 11 | 8.1 | 32800 | 25200 | 76.83% | 1.96 | 31800 | R-410A
204299336 | 2.68 | Yes | BRYANT HEATING AND COOLING SYSTEMS | HRCU-A-CB (Split System: Heat Pump with Remote Outdoor Unit-Air-Source) | Centrally-Ducted | 288BNV037*0**A* | CAP**4821AL*+UI | 987MB60060C21*** | 32200 | 17 | 11 | 8.1 | 32800 | 25200 | 76.83% | 1.96 | 31800 | R-410A
204299337 | 2.68 | Yes | HEIL | HRCU-A-CB (Split System: Heat Pump with Remote Outdoor Unit-Air-Source) | Centrally-Ducted | HVH837GKA** | EA*4X48L21A*+WALLCON | *97CMN0602120A* | 32200 | 17 | 11 | 8.1 | 32800 | 25200 | 76.83% | 1.96 | 31800 | R-410A
204299338 | 2.68 | Yes | AIRQUEST | HRCU-A-CB (Split System: Heat Pump with Remote Outdoor Unit-Air-Source) | Centrally-Ducted | HVH837GKA** | EA*4X48L21A*+WALLCON | *97CMN0602120A* | 32200 | 17 | 11 | 8.1 | 32800 | 25200 | 76.83% | 1.96 | 31800 | R-410A
204299339 | 2.68 | Yes | ARCOAIRE | HRCU-A-CB (Split System: Heat Pump with Remote Outdoor Unit-Air-Source) | Centrally-Ducted | HVH837GKA** | EA*4X48L21A*+WALLCON | *97CMN0602120A* | 32200 | 17 | 11 | 8.1 | 32800 | 25200 | 76.83% | 1.96 | 31800 | R-410A
204299340 | 2.68 | Yes | COMFORTMAKER | HRCU-A-CB (Split System: Heat Pump with Remote Outdoor Unit-Air-Source) | Centrally-Ducted | CVH837GKA** | EA*4X48L21A*+WALLCON | *97CMN0602120A* | 32200 | 17 | 11 | 8.1 | 32800 | 25200 | 76.83% | 1.96 | 31800 | R-410A
204299341 | 2.68 | Yes | DAY & NIGHT | HRCU-A-CB (Split System: Heat Pump with Remote Outdoor Unit-Air-Source) | Centrally-Ducted | CVH837GKA** | EA*4X48L21A*+WALLCON | *97CMN0602120A* | 32200 | 17 | 11 | 8.1 | 32800 | 25200 | 76.83% | 1.96 | 31800 | R-410A
204299342 | 2.68 | Yes | KEEPRITE | HRCU-A-CB (Split System: Heat Pump with Remote Outdoor Unit-Air-Source) | Centrally-Ducted | CVH837GKA** | EA*4X48L21A*+WALLCON | *97CMN0602120A* | 32200 | 17 | 11 | 8.1 | 32800 | 25200 | 76.83% | 1.96 | 31800 | R-410A
204299343 | 2.68 | Yes | KENMORE | HRCU-A-CB (Split System: Heat Pump with Remote Outdoor Unit-Air-Source) | Centrally-Ducted | (C,H,T)VH837GKA** | EA*4X48L21A*+WALLCON | *97CMN0602120A* | 32200 | 17 | 11 | 8.1 | 32800 | 25200 | 76.83% | 1.96 | 31800 | R-410A
204299344 | 2.68 | Yes | TEMPSTAR | HRCU-A-CB (Split System: Heat Pump with Remote Outdoor Unit-Air-Source) | Centrally-Ducted | TVH837GKA** | EA*4X48L21A*+WALLCON | *97CMN0602120A* | 32200 | 17 | 11 | 8.1 | 32800 | 25200 | 76.83% | 1.96 | 31800 | R-410A
204299355 | 2.7 | Yes | CARRIER | HRCU-A-CB (Split System: Heat Pump with Remote Outdoor Unit-Air-Source) | Centrally-Ducted | 25VNA837A*030* | CAP**4824AL*+UI | 58TN*A090C21**20 | 32400 | 17.5 | 11.7 | 8.5 | 32600 | 25000 | 76.69% | 1.98 | 31400 | R-410A
204299356 | 2.7 | Yes | BRYANT HEATING AND COOLING SYSTEMS | HRCU-A-CB (Split System: Heat Pump with Remote Outdoor Unit-Air-Source) | Centrally-Ducted | 288BNV037*0**A* | CAP**4824AL*+UI | 88*TA60090C21*** | 32400 | 17.5 | 11.7 | 8.5 | 32600 | 25000 | 76.69% | 1.98 | 31400 | R-410A
204299357 | 2.7 | Yes | HEIL | HRCU-A-CB (Split System: Heat Pump with Remote Outdoor Unit-Air-Source) | Centrally-Ducted | HVH837GKA** | EA*4X48L24A*+WALLCON | *80CTL0902120A* | 32400 | 17.5 | 11.7 | 8.5 | 32600 | 25000 | 76.69% | 1.98 | 31400 | R-410A
204299358 | 2.7 | Yes | AIRQUEST | HRCU-A-CB (Split System: Heat Pump with Remote Outdoor Unit-Air-Source) | Centrally-Ducted | HVH837GKA** | EA*4X48L24A*+WALLCON | *80CTL0902120A* | 32400 | 17.5 | 11.7 | 8.5 | 32600 | 25000 | 76.69% | 1.98 | 31400 | R-410A
204299359 | 2.7 | Yes | ARCOAIRE | HRCU-A-CB (Split System: Heat Pump with Remote Outdoor Unit-Air-Source) | Centrally-Ducted | HVH837GKA** | EA*4X48L24A*+WALLCON | *80CTL0902120A* | 32400 | 17.5 | 11.7 | 8.5 | 32600 | 25000 | 76.69% | 1.98 | 31400 | R-410A
204299360 | 2.7 | Yes | COMFORTMAKER | HRCU-A-CB (Split System: Heat Pump with Remote Outdoor Unit-Air-Source) | Centrally-Ducted | CVH837GKA** | EA*4X48L24A*+WALLCON | *80CTL0902120A* | 32400 | 17.5 | 11.7 | 8.5 | 32600 | 25000 | 76.69% | 1.98 | 31400 | R-410A
204299361 | 2.7 | Yes | DAY & NIGHT | HRCU-A-CB (Split System: Heat Pump with Remote Outdoor Unit-Air-Source) | Centrally-Ducted | CVH837GKA** | EA*4X48L24A*+WALLCON | *80CTL0902120A* | 32400 | 17.5 | 11.7 | 8.5 | 32600 | 25000 | 76.69% | 1.98 | 31400 | R-410A
204299362 | 2.7 | Yes | KEEPRITE | HRCU-A-CB (Split System: Heat Pump with Remote Outdoor Unit-Air-Source) | Centrally-Ducted | CVH837GKA** | EA*4X48L24A*+WALLCON | *80CTL0902120A* | 32400 | 17.5 | 11.7 | 8.5 | 32600 | 25000 | 76.69% | 1.98 | 31400 | R-410A
204299363 | 2.7 | Yes | KENMORE | HRCU-A-CB (Split System: Heat Pump with Remote Outdoor Unit-Air-Source) | Centrally-Ducted | (C,H,T)VH837GKA** | EA*4X48L24A*+WALLCON | *80CTL0902120A* | 32400 | 17.5 | 11.7 | 8.5 | 32600 | 25000 | 76.69% | 1.98 | 31400 | R-410A
204299364 | 2.7 | Yes | TEMPSTAR | HRCU-A-CB (Split System: Heat Pump with Remote Outdoor Unit-Air-Source) | Centrally-Ducted | TVH837GKA** | EA*4X48L24A*+WALLCON | *80CTL0902120A* | 32400 | 17.5 | 11.7 | 8.5 | 32600 | 25000 | 76.69% | 1.98 | 31400 | R-410A
204299365 | 2.7 | Yes | CARRIER | HRCU-A-CB (Split System: Heat Pump with Remote Outdoor Unit-Air-Source) | Centrally-Ducted | 25VNA837A*030* | CAP**4824AL*+UI | 58TN*A135C24**22 | 32400 | 17.5 | 11.7 | 8.5 | 32400 | 24800 | 76.54% | 2 | 31400 | R-410A
204299366 | 2.7 | Yes | BRYANT HEATING AND COOLING SYSTEMS | HRCU-A-CB (Split System: Heat Pump with Remote Outdoor Unit-Air-Source) | Centrally-Ducted | 288BNV037*0**A* | CAP**4824AL*+UI | 88*TA66135C24*** | 32400 | 17.5 | 11.7 | 8.5 | 32400 | 24800 | 76.54% | 2 | 31400 | R-410A
204299367 | 2.7 | Yes | HEIL | HRCU-A-CB (Split System: Heat Pump with Remote Outdoor Unit-Air-Source) | Centrally-Ducted | HVH837GKA** | EA*4X48L24A*+WALLCON | *80CTL1352422A* | 32400 | 17.5 | 11.7 | 8.5 | 32400 | 24800 | 76.54% | 2 | 31400 | R-410A
204299368 | 2.7 | Yes | AIRQUEST | HRCU-A-CB (Split System: Heat Pump with Remote Outdoor Unit-Air-Source) | Centrally-Ducted | HVH837GKA** | EA*4X48L24A*+WALLCON | *80CTL1352422A* | 32400 | 17.5 | 11.7 | 8.5 | 32400 | 24800 | 76.54% | 2 | 31400 | R-410A
204299369 | 2.7 | Yes | ARCOAIRE | HRCU-A-CB (Split System: Heat Pump with Remote Outdoor Unit-Air-Source) | Centrally-Ducted | HVH837GKA** | EA*4X48L24A*+WALLCON | *80CTL1352422A* | 32400 | 17.5 | 11.7 | 8.5 | 32400 | 24800 | 76.54% | 2 | 31400 | R-410A
204299370 | 2.7 | Yes | COMFORTMAKER | HRCU-A-CB (Split System: Heat Pump with Remote Outdoor Unit-Air-Source) | Centrally-Ducted | CVH837GKA** | EA*4X48L24A*+WALLCON | *80CTL1352422A* | 32400 | 17.5 | 11.7 | 8.5 | 32400 | 24800 | 76.54% | 2 | 31400 | R-410A
204299371 | 2.7 | Yes | DAY & NIGHT | HRCU-A-CB (Split System: Heat Pump with Remote Outdoor Unit-Air-Source) | Centrally-Ducted | CVH837GKA** | EA*4X48L24A*+WALLCON | *80CTL1352422A* | 32400 | 17.5 | 11.7 | 8.5 | 32400 | 24800 | 76.54% | 2 | 31400 | R-410A
204299372 | 2.7 | Yes | KEEPRITE | HRCU-A-CB (Split System: Heat Pump with Remote Outdoor Unit-Air-Source) | Centrally-Ducted | CVH837GKA** | EA*4X48L24A*+WALLCON | *80CTL1352422A* | 32400 | 17.5 | 11.7 | 8.5 | 32400 | 24800 | 76.54% | 2 | 31400 | R-410A
204299373 | 2.7 | Yes | KENMORE | HRCU-A-CB (Split System: Heat Pump with Remote Outdoor Unit-Air-Source) | Centrally-Ducted | (C,H,T)VH837GKA** | EA*4X48L24A*+WALLCON | *80CTL1352422A* | 32400 | 17.5 | 11.7 | 8.5 | 32400 | 24800 | 76.54% | 2 | 31400 | R-410A
204299374 | 2.7 | Yes | TEMPSTAR | HRCU-A-CB (Split System: Heat Pump with Remote Outdoor Unit-Air-Source) | Centrally-Ducted | TVH837GKA** | EA*4X48L24A*+WALLCON | *80CTL1352422A* | 32400 | 17.5 | 11.7 | 8.5 | 32400 | 24800 | 76.54% | 2 | 31400 | R-410A
204299375 | 2.7 | Yes | CARRIER | HRCU-A-CB (Split System: Heat Pump with Remote Outdoor Unit-Air-Source) | Centrally-Ducted | 25VNA837A*030* | CAP**4824AL*+UI | 59TN6B120C24**22 | 32400 | 17.5 | 11.7 | 8.5 | 32400 | 24800 | 76.54% | 2 | 31400 | R-410A
204299376 | 2.7 | Yes | BRYANT HEATING AND COOLING SYSTEMS | HRCU-A-CB (Split System: Heat Pump with Remote Outdoor Unit-Air-Source) | Centrally-Ducted | 288BNV037*0**A* | CAP**4824AL*+UI | 986TC66120C24*** | 32400 | 17.5 | 11.7 | 8.5 | 32400 | 24800 | 76.54% | 2 | 31400 | R-410A
204299377 | 2.7 | Yes | HEIL | HRCU-A-CB (Split System: Heat Pump with Remote Outdoor Unit-Air-Source) | Centrally-Ducted | HVH837GKA** | EA*4X48L24A*+WALLCON | *96CTN1202422A* | 32400 | 17.5 | 11.7 | 8.5 | 32400 | 24800 | 76.54% | 2 | 31400 | R-410A
204299378 | 2.7 | Yes | AIRQUEST | HRCU-A-CB (Split System: Heat Pump with Remote Outdoor Unit-Air-Source) | Centrally-Ducted | HVH837GKA** | EA*4X48L24A*+WALLCON | *96CTN1202422A* | 32400 | 17.5 | 11.7 | 8.5 | 32400 | 24800 | 76.54% | 2 | 31400 | R-410A
204299379 | 2.7 | Yes | ARCOAIRE | HRCU-A-CB (Split System: Heat Pump with Remote Outdoor Unit-Air-Source) | Centrally-Ducted | HVH837GKA** | EA*4X48L24A*+WALLCON | *96CTN1202422A* | 32400 | 17.5 | 11.7 | 8.5 | 32400 | 24800 | 76.54% | 2 | 31400 | R-410A
204299380 | 2.7 | Yes | COMFORTMAKER | HRCU-A-CB (Split System: Heat Pump with Remote Outdoor Unit-Air-Source) | Centrally-Ducted | CVH837GKA** | EA*4X48L24A*+WALLCON | *96CTN1202422A* | 32400 | 17.5 | 11.7 | 8.5 | 32400 | 24800 | 76.54% | 2 | 31400 | R-410A
204299381 | 2.7 | Yes | DAY & NIGHT | HRCU-A-CB (Split System: Heat Pump with Remote Outdoor Unit-Air-Source) | Centrally-Ducted | CVH837GKA** | EA*4X48L24A*+WALLCON | *96CTN1202422A* | 32400 | 17.5 | 11.7 | 8.5 | 32400 | 24800 | 76.54% | 2 | 31400 | R-410A
204299382 | 2.7 | Yes | KEEPRITE | HRCU-A-CB (Split System: Heat Pump with Remote Outdoor Unit-Air-Source) | Centrally-Ducted | CVH837GKA** | EA*4X48L24A*+WALLCON | *96CTN1202422A* | 32400 | 17.5 | 11.7 | 8.5 | 32400 | 24800 | 76.54% | 2 | 31400 | R-410A
204299383 | 2.7 | Yes | KENMORE | HRCU-A-CB (Split System: Heat Pump with Remote Outdoor Unit-Air-Source) | Centrally-Ducted | (C,H,T)VH837GKA** | EA*4X48L24A*+WALLCON | *96CTN1202422A* | 32400 | 17.5 | 11.7 | 8.5 | 32400 | 24800 | 76.54% | 2 | 31400 | R-410A
204299384 | 2.7 | Yes | TEMPSTAR | HRCU-A-CB (Split System: Heat Pump with Remote Outdoor Unit-Air-Source) | Centrally-Ducted | TVH837GKA** | EA*4X48L24A*+WALLCON | *96CTN1202422A* | 32400 | 17.5 | 11.7 | 8.5 | 32400 | 24800 | 76.54% | 2 | 31400 | R-410A
204299395 | 2.7 | Yes | CARRIER | HRCU-A-CB (Split System: Heat Pump with Remote Outdoor Unit-Air-Source) | Centrally-Ducted | 25VNA837A*030* | CAP**4824AL*+UI | 59MN7B100C21**22 | 32400 | 17.5 | 11.7 | 8.5 | 32600 | 24800 | 76.07% | 2 | 31400 | R-410A
204299396 | 2.7 | Yes | BRYANT HEATING AND COOLING SYSTEMS | HRCU-A-CB (Split System: Heat Pump with Remote Outdoor Unit-Air-Source) | Centrally-Ducted | 288BNV037*0**A* | CAP**4824AL*+UI | 987MB66100C21*** | 32400 | 17.5 | 11.7 | 8.5 | 32600 | 24800 | 76.07% | 2 | 31400 | R-410A
204299397 | 2.7 | Yes | HEIL | HRCU-A-CB (Split System: Heat Pump with Remote Outdoor Unit-Air-Source) | Centrally-Ducted | HVH837GKA** | EA*4X48L24A*+WALLCON | *97CMN1002122A* | 32400 | 17.5 | 11.7 | 8.5 | 32600 | 24800 | 76.07% | 2 | 31400 | R-410A
204299398 | 2.7 | Yes | AIRQUEST | HRCU-A-CB (Split System: Heat Pump with Remote Outdoor Unit-Air-Source) | Centrally-Ducted | HVH837GKA** | EA*4X48L24A*+WALLCON | *97CMN1002122A* | 32400 | 17.5 | 11.7 | 8.5 | 32600 | 24800 | 76.07% | 2 | 31400 | R-410A
204299399 | 2.7 | Yes | ARCOAIRE | HRCU-A-CB (Split System: Heat Pump with Remote Outdoor Unit-Air-Source) | Centrally-Ducted | HVH837GKA** | EA*4X48L24A*+WALLCON | *97CMN1002122A* | 32400 | 17.5 | 11.7 | 8.5 | 32600 | 24800 | 76.07% | 2 | 31400 | R-410A
204299400 | 2.7 | Yes | COMFORTMAKER | HRCU-A-CB (Split System: Heat Pump with Remote Outdoor Unit-Air-Source) | Centrally-Ducted | CVH837GKA** | EA*4X48L24A*+WALLCON | *97CMN1002122A* | 32400 | 17.5 | 11.7 | 8.5 | 32600 | 24800 | 76.07% | 2 | 31400 | R-410A
204299401 | 2.7 | Yes | DAY & NIGHT | HRCU-A-CB (Split System: Heat Pump with Remote Outdoor Unit-Air-Source) | Centrally-Ducted | CVH837GKA** | EA*4X48L24A*+WALLCON | *97CMN1002122A* | 32400 | 17.5 | 11.7 | 8.5 | 32600 | 24800 | 76.07% | 2 | 31400 | R-410A
204299402 | 2.7 | Yes | KEEPRITE | HRCU-A-CB (Split System: Heat Pump with Remote Outdoor Unit-Air-Source) | Centrally-Ducted | CVH837GKA** | EA*4X48L24A*+WALLCON | *97CMN1002122A* | 32400 | 17.5 | 11.7 | 8.5 | 32600 | 24800 | 76.07% | 2 | 31400 | R-410A
204299403 | 2.7 | Yes | KENMORE | HRCU-A-CB (Split System: Heat Pump with Remote Outdoor Unit-Air-Source) | Centrally-Ducted | (C,H,T)VH837GKA** | EA*4X48L24A*+WALLCON | *97CMN1002122A* | 32400 | 17.5 | 11.7 | 8.5 | 32600 | 24800 | 76.07% | 2 | 31400 | R-410A
204299404 | 2.7 | Yes | TEMPSTAR | HRCU-A-CB (Split System: Heat Pump with Remote Outdoor Unit-Air-Source) | Centrally-Ducted | TVH837GKA** | EA*4X48L24A*+WALLCON | *97CMN1002122A* | 32400 | 17.5 | 11.7 | 8.5 | 32600 | 24800 | 76.07% | 2 | 31400 | R-410A
204299405 | 2.68 | Yes | CARRIER | HRCU-A-CB (Split System: Heat Pump with Remote Outdoor Unit-Air-Source) | Centrally-Ducted | 25VNA837A*030* | CAP**4824AL*+UI | 59MN7B120C24**22 | 32200 | 17.5 | 11.7 | 8.5 | 32600 | 25000 | 76.69% | 1.98 | 31400 | R-410A
204299406 | 2.68 | Yes | BRYANT HEATING AND COOLING SYSTEMS | HRCU-A-CB (Split System: Heat Pump with Remote Outdoor Unit-Air-Source) | Centrally-Ducted | 288BNV037*0**A* | CAP**4824AL*+UI | 987MB66120C24*** | 32200 | 17.5 | 11.7 | 8.5 | 32600 | 25000 | 76.69% | 1.98 | 31400 | R-410A
204299407 | 2.68 | Yes | HEIL | HRCU-A-CB (Split System: Heat Pump with Remote Outdoor Unit-Air-Source) | Centrally-Ducted | HVH837GKA** | EA*4X48L24A*+WALLCON | *97CMN1202422A* | 32200 | 17.5 | 11.7 | 8.5 | 32600 | 25000 | 76.69% | 1.98 | 31400 | R-410A
204299408 | 2.68 | Yes | AIRQUEST | HRCU-A-CB (Split System: Heat Pump with Remote Outdoor Unit-Air-Source) | Centrally-Ducted | HVH837GKA** | EA*4X48L24A*+WALLCON | *97CMN1202422A* | 32200 | 17.5 | 11.7 | 8.5 | 32600 | 25000 | 76.69% | 1.98 | 31400 | R-410A
204299409 | 2.68 | Yes | ARCOAIRE | HRCU-A-CB (Split System: Heat Pump with Remote Outdoor Unit-Air-Source) | Centrally-Ducted | HVH837GKA** | EA*4X48L24A*+WALLCON | *97CMN1202422A* | 32200 | 17.5 | 11.7 | 8.5 | 32600 | 25000 | 76.69% | 1.98 | 31400 | R-410A
204299410 | 2.68 | Yes | COMFORTMAKER | HRCU-A-CB (Split System: Heat Pump with Remote Outdoor Unit-Air-Source) | Centrally-Ducted | CVH837GKA** | EA*4X48L24A*+WALLCON | *97CMN1202422A* | 32200 | 17.5 | 11.7 | 8.5 | 32600 | 25000 | 76.69% | 1.98 | 31400 | R-410A
204299411 | 2.68 | Yes | DAY & NIGHT | HRCU-A-CB (Split System: Heat Pump with Remote Outdoor Unit-Air-Source) | Centrally-Ducted | CVH837GKA** | EA*4X48L24A*+WALLCON | *97CMN1202422A* | 32200 | 17.5 | 11.7 | 8.5 | 32600 | 25000 | 76.69% | 1.98 | 31400 | R-410A
204299412 | 2.68 | Yes | KEEPRITE | HRCU-A-CB (Split System: Heat Pump with Remote Outdoor Unit-Air-Source) | Centrally-Ducted | CVH837GKA** | EA*4X48L24A*+WALLCON | *97CMN1202422A* | 32200 | 17.5 | 11.7 | 8.5 | 32600 | 25000 | 76.69% | 1.98 | 31400 | R-410A
204299413 | 2.68 | Yes | KENMORE | HRCU-A-CB (Split System: Heat Pump with Remote Outdoor Unit-Air-Source) | Centrally-Ducted | (C,H,T)VH837GKA** | EA*4X48L24A*+WALLCON | *97CMN1202422A* | 32200 | 17.5 | 11.7 | 8.5 | 32600 | 25000 | 76.69% | 1.98 | 31400 | R-410A
204299414 | 2.68 | Yes | TEMPSTAR | HRCU-A-CB (Split System: Heat Pump with Remote Outdoor Unit-Air-Source) | Centrally-Ducted | TVH837GKA** | EA*4X48L24A*+WALLCON | *97CMN1202422A* | 32200 | 17.5 | 11.7 | 8.5 | 32600 | 25000 | 76.69% | 1.98 | 31400 | R-410A
204299425 | 2.7 | Yes | CARRIER | HRCU-A-CB (Split System: Heat Pump with Remote Outdoor Unit-Air-Source) | Centrally-Ducted | 25VNA837A*030* | CAP**4824AL*+UI | 59TN6B100C21**22 | 32400 | 17.5 | 11.7 | 8.5 | 32600 | 24800 | 76.07% | 2 | 31400 | R-410A
204299426 | 2.7 | Yes | BRYANT HEATING AND COOLING SYSTEMS | HRCU-A-CB (Split System: Heat Pump with Remote Outdoor Unit-Air-Source) | Centrally-Ducted | 288BNV037*0**A* | CAP**4824AL*+UI | 986TC66100C21*** | 32400 | 17.5 | 11.7 | 8.5 | 32600 | 24800 | 76.07% | 2 | 31400 | R-410A
204299427 | 2.7 | Yes | HEIL | HRCU-A-CB (Split System: Heat Pump with Remote Outdoor Unit-Air-Source) | Centrally-Ducted | HVH837GKA** | EA*4X48L24A*+WALLCON | *96CTN1002122A* | 32400 | 17.5 | 11.7 | 8.5 | 32600 | 24800 | 76.07% | 2 | 31400 | R-410A
204299428 | 2.7 | Yes | AIRQUEST | HRCU-A-CB (Split System: Heat Pump with Remote Outdoor Unit-Air-Source) | Centrally-Ducted | HVH837GKA** | EA*4X48L24A*+WALLCON | *96CTN1002122A* | 32400 | 17.5 | 11.7 | 8.5 | 32600 | 24800 | 76.07% | 2 | 31400 | R-410A
204299429 | 2.7 | Yes | ARCOAIRE | HRCU-A-CB (Split System: Heat Pump with Remote Outdoor Unit-Air-Source) | Centrally-Ducted | HVH837GKA** | EA*4X48L24A*+WALLCON | *96CTN1002122A* | 32400 | 17.5 | 11.7 | 8.5 | 32600 | 24800 | 76.07% | 2 | 31400 | R-410A
204299430 | 2.7 | Yes | COMFORTMAKER | HRCU-A-CB (Split System: Heat Pump with Remote Outdoor Unit-Air-Source) | Centrally-Ducted | CVH837GKA** | EA*4X48L24A*+WALLCON | *96CTN1002122A* | 32400 | 17.5 | 11.7 | 8.5 | 32600 | 24800 | 76.07% | 2 | 31400 | R-410A
204299431 | 2.7 | Yes | DAY & NIGHT | HRCU-A-CB (Split System: Heat Pump with Remote Outdoor Unit-Air-Source) | Centrally-Ducted | CVH837GKA** | EA*4X48L24A*+WALLCON | *96CTN1002122A* | 32400 | 17.5 | 11.7 | 8.5 | 32600 | 24800 | 76.07% | 2 | 31400 | R-410A
204299432 | 2.7 | Yes | KEEPRITE | HRCU-A-CB (Split System: Heat Pump with Remote Outdoor Unit-Air-Source) | Centrally-Ducted | CVH837GKA** | EA*4X48L24A*+WALLCON | *96CTN1002122A* | 32400 | 17.5 | 11.7 | 8.5 | 32600 | 24800 | 76.07% | 2 | 31400 | R-410A
204299433 | 2.7 | Yes | KENMORE | HRCU-A-CB (Split System: Heat Pump with Remote Outdoor Unit-Air-Source) | Centrally-Ducted | (C,H,T)VH837GKA** | EA*4X48L24A*+WALLCON | *96CTN1002122A* | 32400 | 17.5 | 11.7 | 8.5 | 32600 | 24800 | 76.07% | 2 | 31400 | R-410A
204299434 | 2.7 | Yes | TEMPSTAR | HRCU-A-CB (Split System: Heat Pump with Remote Outdoor Unit-Air-Source) | Centrally-Ducted | TVH837GKA** | EA*4X48L24A*+WALLCON | *96CTN1002122A* | 32400 | 17.5 | 11.7 | 8.5 | 32600 | 24800 | 76.07% | 2 | 31400 | R-410A
204299445 | 2.68 | Yes | CARRIER | HRCU-A-CB (Split System: Heat Pump with Remote Outdoor Unit-Air-Source) | Centrally-Ducted | 25VNA837A*030* | CAP**4824AL*+UI | 59MN7B060C21**20 | 32200 | 17 | 11 | 8.1 | 32800 | 25200 | 76.83% | 1.96 | 31600 | R-410A
204299446 | 2.68 | Yes | BRYANT HEATING AND COOLING SYSTEMS | HRCU-A-CB (Split System: Heat Pump with Remote Outdoor Unit-Air-Source) | Centrally-Ducted | 288BNV037*0**A* | CAP**4824AL*+UI | 987MB60060C21*** | 32200 | 17 | 11 | 8.1 | 32800 | 25200 | 76.83% | 1.96 | 31600 | R-410A
204299447 | 2.68 | Yes | HEIL | HRCU-A-CB (Split System: Heat Pump with Remote Outdoor Unit-Air-Source) | Centrally-Ducted | HVH837GKA** | EA*4X48L24A*+WALLCON | *97CMN0602120A* | 32200 | 17 | 11 | 8.1 | 32800 | 25200 | 76.83% | 1.96 | 31600 | R-410A
204299448 | 2.68 | Yes | AIRQUEST | HRCU-A-CB (Split System: Heat Pump with Remote Outdoor Unit-Air-Source) | Centrally-Ducted | HVH837GKA** | EA*4X48L24A*+WALLCON | *97CMN0602120A* | 32200 | 17 | 11 | 8.1 | 32800 | 25200 | 76.83% | 1.96 | 31600 | R-410A
204299449 | 2.68 | Yes | ARCOAIRE | HRCU-A-CB (Split System: Heat Pump with Remote Outdoor Unit-Air-Source) | Centrally-Ducted | HVH837GKA** | EA*4X48L24A*+WALLCON | *97CMN0602120A* | 32200 | 17 | 11 | 8.1 | 32800 | 25200 | 76.83% | 1.96 | 31600 | R-410A
204299450 | 2.68 | Yes | COMFORTMAKER | HRCU-A-CB (Split System: Heat Pump with Remote Outdoor Unit-Air-Source) | Centrally-Ducted | CVH837GKA** | EA*4X48L24A*+WALLCON | *97CMN0602120A* | 32200 | 17 | 11 | 8.1 | 32800 | 25200 | 76.83% | 1.96 | 31600 | R-410A
204299451 | 2.68 | Yes | DAY & NIGHT | HRCU-A-CB (Split System: Heat Pump with Remote Outdoor Unit-Air-Source) | Centrally-Ducted | CVH837GKA** | EA*4X48L24A*+WALLCON | *97CMN0602120A* | 32200 | 17 | 11 | 8.1 | 32800 | 25200 | 76.83% | 1.96 | 31600 | R-410A
204299452 | 2.68 | Yes | KEEPRITE | HRCU-A-CB (Split System: Heat Pump with Remote Outdoor Unit-Air-Source) | Centrally-Ducted | CVH837GKA** | EA*4X48L24A*+WALLCON | *97CMN0602120A* | 32200 | 17 | 11 | 8.1 | 32800 | 25200 | 76.83% | 1.96 | 31600 | R-410A
204299453 | 2.68 | Yes | KENMORE | HRCU-A-CB (Split System: Heat Pump with Remote Outdoor Unit-Air-Source) | Centrally-Ducted | (C,H,T)VH837GKA** | EA*4X48L24A*+WALLCON | *97CMN0602120A* | 32200 | 17 | 11 | 8.1 | 32800 | 25200 | 76.83% | 1.96 | 31600 | R-410A
204299454 | 2.68 | Yes | TEMPSTAR | HRCU-A-CB (Split System: Heat Pump with Remote Outdoor Unit-Air-Source) | Centrally-Ducted | TVH837GKA** | EA*4X48L24A*+WALLCON | *97CMN0602120A* | 32200 | 17 | 11 | 8.1 | 32800 | 25200 | 76.83% | 1.96 | 31600 | R-410A
204299555 | 2.68 | Yes | CARRIER | HRCU-A-CB (Split System: Heat Pump with Remote Outdoor Unit-Air-Source) | Centrally-Ducted | 25VNA837A*030* | CNPV*4217AL*+UI | 58TN*A090C17**16 | 32200 | 17.5 | 11.7 | 8.1 | 33000 | 24600 | 74.55% | 1.92 | 31400 | R-410A
204299556 | 2.68 | Yes | BRYANT HEATING AND COOLING SYSTEMS | HRCU-A-CB (Split System: Heat Pump with Remote Outdoor Unit-Air-Source) | Centrally-Ducted | 288BNV037*0**A* | CNPV*4217AL*+UI | 88*TA48090C17*** | 32200 | 17.5 | 11.7 | 8.1 | 33000 | 24600 | 74.55% | 1.92 | 31400 | R-410A
204299557 | 2.68 | Yes | HEIL | HRCU-A-CB (Split System: Heat Pump with Remote Outdoor Unit-Air-Source) | Centrally-Ducted | HVH837GKA** | END4X42L17**+WALLCON | *80CTL0901716A* | 32200 | 17.5 | 11.7 | 8.1 | 33000 | 24600 | 74.55% | 1.92 | 31400 | R-410A
204299558 | 2.68 | Yes | AIRQUEST | HRCU-A-CB (Split System: Heat Pump with Remote Outdoor Unit-Air-Source) | Centrally-Ducted | HVH837GKA** | END4X42L17**+WALLCON | *80CTL0901716A* | 32200 | 17.5 | 11.7 | 8.1 | 33000 | 24600 | 74.55% | 1.92 | 31400 | R-410A
204299559 | 2.68 | Yes | ARCOAIRE | HRCU-A-CB (Split System: Heat Pump with Remote Outdoor Unit-Air-Source) | Centrally-Ducted | HVH837GKA** | END4X42L17**+WALLCON | *80CTL0901716A* | 32200 | 17.5 | 11.7 | 8.1 | 33000 | 24600 | 74.55% | 1.92 | 31400 | R-410A
204299560 | 2.68 | Yes | COMFORTMAKER | HRCU-A-CB (Split System: Heat Pump with Remote Outdoor Unit-Air-Source) | Centrally-Ducted | CVH837GKA** | END4X42L17**+WALLCON | *80CTL0901716A* | 32200 | 17.5 | 11.7 | 8.1 | 33000 | 24600 | 74.55% | 1.92 | 31400 | R-410A
204299561 | 2.68 | Yes | DAY & NIGHT | HRCU-A-CB (Split System: Heat Pump with Remote Outdoor Unit-Air-Source) | Centrally-Ducted | CVH837GKA** | END4X42L17**+WALLCON | *80CTL0901716A* | 32200 | 17.5 | 11.7 | 8.1 | 33000 | 24600 | 74.55% | 1.92 | 31400 | R-410A
204299562 | 2.68 | Yes | KEEPRITE | HRCU-A-CB (Split System: Heat Pump with Remote Outdoor Unit-Air-Source) | Centrally-Ducted | CVH837GKA** | END4X42L17**+WALLCON | *80CTL0901716A* | 32200 | 17.5 | 11.7 | 8.1 | 33000 | 24600 | 74.55% | 1.92 | 31400 | R-410A
204299563 | 2.68 | Yes | KENMORE | HRCU-A-CB (Split System: Heat Pump with Remote Outdoor Unit-Air-Source) | Centrally-Ducted | (C,H,T)VH837GKA** | END4X42L17**+WALLCON | *80CTL0901716A* | 32200 | 17.5 | 11.7 | 8.1 | 33000 | 24600 | 74.55% | 1.92 | 31400 | R-410A
204299564 | 2.68 | Yes | TEMPSTAR | HRCU-A-CB (Split System: Heat Pump with Remote Outdoor Unit-Air-Source) | Centrally-Ducted | TVH837GKA** | END4X42L17**+WALLCON | *80CTL0901716A* | 32200 | 17.5 | 11.7 | 8.1 | 33000 | 24600 | 74.55% | 1.92 | 31400 | R-410A
204299725 | 2.7 | Yes | CARRIER | HRCU-A-CB (Split System: Heat Pump with Remote Outdoor Unit-Air-Source) | Centrally-Ducted | 25VNA837A*030* | CNPV*4821AL*+UI | 58TN*A070C17**16 | 32400 | 17.5 | 11.5 | 8.1 | 33000 | 25000 | 75.76% | 1.94 | 31600 | R-410A
204299726 | 2.7 | Yes | BRYANT HEATING AND COOLING SYSTEMS | HRCU-A-CB (Split System: Heat Pump with Remote Outdoor Unit-Air-Source) | Centrally-Ducted | 288BNV037*0**A* | CNPV*4821AL*+UI | 88*TA48070C17*** | 32400 | 17.5 | 11.5 | 8.1 | 33000 | 25000 | 75.76% | 1.94 | 31600 | R-410A
204299727 | 2.7 | Yes | HEIL | HRCU-A-CB (Split System: Heat Pump with Remote Outdoor Unit-Air-Source) | Centrally-Ducted | HVH837GKA** | EN(A,D,W)4X48L21**+WALLCON | *80CTL0701716A* | 32400 | 17.5 | 11.5 | 8.1 | 33000 | 25000 | 75.76% | 1.94 | 31600 | R-410A
204299728 | 2.7 | Yes | AIRQUEST | HRCU-A-CB (Split System: Heat Pump with Remote Outdoor Unit-Air-Source) | Centrally-Ducted | HVH837GKA** | EN(A,D,W)4X48L21**+WALLCON | *80CTL0701716A* | 32400 | 17.5 | 11.5 | 8.1 | 33000 | 25000 | 75.76% | 1.94 | 31600 | R-410A
204299729 | 2.7 | Yes | ARCOAIRE | HRCU-A-CB (Split System: Heat Pump with Remote Outdoor Unit-Air-Source) | Centrally-Ducted | HVH837GKA** | EN(A,D,W)4X48L21**+WALLCON | *80CTL0701716A* | 32400 | 17.5 | 11.5 | 8.1 | 33000 | 25000 | 75.76% | 1.94 | 31600 | R-410A
204299730 | 2.7 | Yes | COMFORTMAKER | HRCU-A-CB (Split System: Heat Pump with Remote Outdoor Unit-Air-Source) | Centrally-Ducted | CVH837GKA** | EN(A,D,W)4X48L21**+WALLCON | *80CTL0701716A* | 32400 | 17.5 | 11.5 | 8.1 | 33000 | 25000 | 75.76% | 1.94 | 31600 | R-410A
204299731 | 2.7 | Yes | DAY & NIGHT | HRCU-A-CB (Split System: Heat Pump with Remote Outdoor Unit-Air-Source) | Centrally-Ducted | CVH837GKA** | EN(A,D,W)4X48L21**+WALLCON | *80CTL0701716A* | 32400 | 17.5 | 11.5 | 8.1 | 33000 | 25000 | 75.76% | 1.94 | 31600 | R-410A
204299732 | 2.7 | Yes | KEEPRITE | HRCU-A-CB (Split System: Heat Pump with Remote Outdoor Unit-Air-Source) | Centrally-Ducted | CVH837GKA** | EN(A,D,W)4X48L21**+WALLCON | *80CTL0701716A* | 32400 | 17.5 | 11.5 | 8.1 | 33000 | 25000 | 75.76% | 1.94 | 31600 | R-410A
204299733 | 2.7 | Yes | KENMORE | HRCU-A-CB (Split System: Heat Pump with Remote Outdoor Unit-Air-Source) | Centrally-Ducted | (C,H,T)VH837GKA** | EN(A,D,W)4X48L21**+WALLCON | *80CTL0701716A* | 32400 | 17.5 | 11.5 | 8.1 | 33000 | 25000 | 75.76% | 1.94 | 31600 | R-410A
204299734 | 2.7 | Yes | TEMPSTAR | HRCU-A-CB (Split System: Heat Pump with Remote Outdoor Unit-Air-Source) | Centrally-Ducted | TVH837GKA** | EN(A,D,W)4X48L21**+WALLCON | *80CTL0701716A* | 32400 | 17.5 | 11.5 | 8.1 | 33000 | 25000 | 75.76% | 1.94 | 31600 | R-410A
204299745 | 2.7 | Yes | CARRIER | HRCU-A-CB (Split System: Heat Pump with Remote Outdoor Unit-Air-Source) | Centrally-Ducted | 25VNA837A*030* | CNPV*4821AL*+UI | 58TN*A090C21**20 | 32400 | 17.5 | 11.7 | 8.1 | 33000 | 24800 | 75.15% | 1.96 | 31600 | R-410A
204299746 | 2.7 | Yes | BRYANT HEATING AND COOLING SYSTEMS | HRCU-A-CB (Split System: Heat Pump with Remote Outdoor Unit-Air-Source) | Centrally-Ducted | 288BNV037*0**A* | CNPV*4821AL*+UI | 88*TA60090C21*** | 32400 | 17.5 | 11.7 | 8.1 | 33000 | 24800 | 75.15% | 1.96 | 31600 | R-410A
204299747 | 2.7 | Yes | HEIL | HRCU-A-CB (Split System: Heat Pump with Remote Outdoor Unit-Air-Source) | Centrally-Ducted | HVH837GKA** | EN(A,D,W)4X48L21**+WALLCON | *80CTL0902120A* | 32400 | 17.5 | 11.7 | 8.1 | 33000 | 24800 | 75.15% | 1.96 | 31600 | R-410A
204299748 | 2.7 | Yes | AIRQUEST | HRCU-A-CB (Split System: Heat Pump with Remote Outdoor Unit-Air-Source) | Centrally-Ducted | HVH837GKA** | EN(A,D,W)4X48L21**+WALLCON | *80CTL0902120A* | 32400 | 17.5 | 11.7 | 8.1 | 33000 | 24800 | 75.15% | 1.96 | 31600 | R-410A
204299749 | 2.7 | Yes | ARCOAIRE | HRCU-A-CB (Split System: Heat Pump with Remote Outdoor Unit-Air-Source) | Centrally-Ducted | HVH837GKA** | EN(A,D,W)4X48L21**+WALLCON | *80CTL0902120A* | 32400 | 17.5 | 11.7 | 8.1 | 33000 | 24800 | 75.15% | 1.96 | 31600 | R-410A
204299750 | 2.7 | Yes | COMFORTMAKER | HRCU-A-CB (Split System: Heat Pump with Remote Outdoor Unit-Air-Source) | Centrally-Ducted | CVH837GKA** | EN(A,D,W)4X48L21**+WALLCON | *80CTL0902120A* | 32400 | 17.5 | 11.7 | 8.1 | 33000 | 24800 | 75.15% | 1.96 | 31600 | R-410A
204299751 | 2.7 | Yes | DAY & NIGHT | HRCU-A-CB (Split System: Heat Pump with Remote Outdoor Unit-Air-Source) | Centrally-Ducted | CVH837GKA** | EN(A,D,W)4X48L21**+WALLCON | *80CTL0902120A* | 32400 | 17.5 | 11.7 | 8.1 | 33000 | 24800 | 75.15% | 1.96 | 31600 | R-410A
204299752 | 2.7 | Yes | KEEPRITE | HRCU-A-CB (Split System: Heat Pump with Remote Outdoor Unit-Air-Source) | Centrally-Ducted | CVH837GKA** | EN(A,D,W)4X48L21**+WALLCON | *80CTL0902120A* | 32400 | 17.5 | 11.7 | 8.1 | 33000 | 24800 | 75.15% | 1.96 | 31600 | R-410A
204299753 | 2.7 | Yes | KENMORE | HRCU-A-CB (Split System: Heat Pump with Remote Outdoor Unit-Air-Source) | Centrally-Ducted | (C,H,T)VH837GKA** | EN(A,D,W)4X48L21**+WALLCON | *80CTL0902120A* | 32400 | 17.5 | 11.7 | 8.1 | 33000 | 24800 | 75.15% | 1.96 | 31600 | R-410A
204299754 | 2.7 | Yes | TEMPSTAR | HRCU-A-CB (Split System: Heat Pump with Remote Outdoor Unit-Air-Source) | Centrally-Ducted | TVH837GKA** | EN(A,D,W)4X48L21**+WALLCON | *80CTL0902120A* | 32400 | 17.5 | 11.7 | 8.1 | 33000 | 24800 | 75.15% | 1.96 | 31600 | R-410A
204299805 | 2.7 | Yes | CARRIER | HRCU-A-CB (Split System: Heat Pump with Remote Outdoor Unit-Air-Source) | Centrally-Ducted | 25VNA837A*030* | CNPV*4821AL*+UI | 59MN7B100C21**22 | 32400 | 17.5 | 11.7 | 8.1 | 33000 | 24800 | 75.15% | 1.96 | 31400 | R-410A
204299806 | 2.7 | Yes | BRYANT HEATING AND COOLING SYSTEMS | HRCU-A-CB (Split System: Heat Pump with Remote Outdoor Unit-Air-Source) | Centrally-Ducted | 288BNV037*0**A* | CNPV*4821AL*+UI | 987MB66100C21*** | 32400 | 17.5 | 11.7 | 8.1 | 33000 | 24800 | 75.15% | 1.96 | 31400 | R-410A
204299807 | 2.7 | Yes | HEIL | HRCU-A-CB (Split System: Heat Pump with Remote Outdoor Unit-Air-Source) | Centrally-Ducted | HVH837GKA** | EN(A,D,W)4X48L21**+WALLCON | *97CMN1002122A* | 32400 | 17.5 | 11.7 | 8.1 | 33000 | 24800 | 75.15% | 1.96 | 31400 | R-410A
204299808 | 2.7 | Yes | AIRQUEST | HRCU-A-CB (Split System: Heat Pump with Remote Outdoor Unit-Air-Source) | Centrally-Ducted | HVH837GKA** | EN(A,D,W)4X48L21**+WALLCON | *97CMN1002122A* | 32400 | 17.5 | 11.7 | 8.1 | 33000 | 24800 | 75.15% | 1.96 | 31400 | R-410A
204299809 | 2.7 | Yes | ARCOAIRE | HRCU-A-CB (Split System: Heat Pump with Remote Outdoor Unit-Air-Source) | Centrally-Ducted | HVH837GKA** | EN(A,D,W)4X48L21**+WALLCON | *97CMN1002122A* | 32400 | 17.5 | 11.7 | 8.1 | 33000 | 24800 | 75.15% | 1.96 | 31400 | R-410A
204299810 | 2.7 | Yes | COMFORTMAKER | HRCU-A-CB (Split System: Heat Pump with Remote Outdoor Unit-Air-Source) | Centrally-Ducted | CVH837GKA** | EN(A,D,W)4X48L21**+WALLCON | *97CMN1002122A* | 32400 | 17.5 | 11.7 | 8.1 | 33000 | 24800 | 75.15% | 1.96 | 31400 | R-410A
204299811 | 2.7 | Yes | DAY & NIGHT | HRCU-A-CB (Split System: Heat Pump with Remote Outdoor Unit-Air-Source) | Centrally-Ducted | CVH837GKA** | EN(A,D,W)4X48L21**+WALLCON | *97CMN1002122A* | 32400 | 17.5 | 11.7 | 8.1 | 33000 | 24800 | 75.15% | 1.96 | 31400 | R-410A
204299812 | 2.7 | Yes | KEEPRITE | HRCU-A-CB (Split System: Heat Pump with Remote Outdoor Unit-Air-Source) | Centrally-Ducted | CVH837GKA** | EN(A,D,W)4X48L21**+WALLCON | *97CMN1002122A* | 32400 | 17.5 | 11.7 | 8.1 | 33000 | 24800 | 75.15% | 1.96 | 31400 | R-410A
204299813 | 2.7 | Yes | KENMORE | HRCU-A-CB (Split System: Heat Pump with Remote Outdoor Unit-Air-Source) | Centrally-Ducted | (C,H,T)VH837GKA** | EN(A,D,W)4X48L21**+WALLCON | *97CMN1002122A* | 32400 | 17.5 | 11.7 | 8.1 | 33000 | 24800 | 75.15% | 1.96 | 31400 | R-410A
204299814 | 2.7 | Yes | TEMPSTAR | HRCU-A-CB (Split System: Heat Pump with Remote Outdoor Unit-Air-Source) | Centrally-Ducted | TVH837GKA** | EN(A,D,W)4X48L21**+WALLCON | *97CMN1002122A* | 32400 | 17.5 | 11.7 | 8.1 | 33000 | 24800 | 75.15% | 1.96 | 31400 | R-410A
204299825 | 2.7 | Yes | CARRIER | HRCU-A-CB (Split System: Heat Pump with Remote Outdoor Unit-Air-Source) | Centrally-Ducted | 25VNA837A*030* | CNPV*4821AL*+UI | 59TN6B100C21**22 | 32400 | 17.5 | 11.7 | 8.1 | 33000 | 24800 | 75.15% | 1.96 | 31400 | R-410A
204299826 | 2.7 | Yes | BRYANT HEATING AND COOLING SYSTEMS | HRCU-A-CB (Split System: Heat Pump with Remote Outdoor Unit-Air-Source) | Centrally-Ducted | 288BNV037*0**A* | CNPV*4821AL*+UI | 986TC66100C21*** | 32400 | 17.5 | 11.7 | 8.1 | 33000 | 24800 | 75.15% | 1.96 | 31400 | R-410A
204299827 | 2.7 | Yes | HEIL | HRCU-A-CB (Split System: Heat Pump with Remote Outdoor Unit-Air-Source) | Centrally-Ducted | HVH837GKA** | EN(A,D,W)4X48L21**+WALLCON | *96CTN1002122A* | 32400 | 17.5 | 11.7 | 8.1 | 33000 | 24800 | 75.15% | 1.96 | 31400 | R-410A
204299828 | 2.7 | Yes | AIRQUEST | HRCU-A-CB (Split System: Heat Pump with Remote Outdoor Unit-Air-Source) | Centrally-Ducted | HVH837GKA** | EN(A,D,W)4X48L21**+WALLCON | *96CTN1002122A* | 32400 | 17.5 | 11.7 | 8.1 | 33000 | 24800 | 75.15% | 1.96 | 31400 | R-410A
204299829 | 2.7 | Yes | ARCOAIRE | HRCU-A-CB (Split System: Heat Pump with Remote Outdoor Unit-Air-Source) | Centrally-Ducted | HVH837GKA** | EN(A,D,W)4X48L21**+WALLCON | *96CTN1002122A* | 32400 | 17.5 | 11.7 | 8.1 | 33000 | 24800 | 75.15% | 1.96 | 31400 | R-410A
204299830 | 2.7 | Yes | COMFORTMAKER | HRCU-A-CB (Split System: Heat Pump with Remote Outdoor Unit-Air-Source) | Centrally-Ducted | CVH837GKA** | EN(A,D,W)4X48L21**+WALLCON | *96CTN1002122A* | 32400 | 17.5 | 11.7 | 8.1 | 33000 | 24800 | 75.15% | 1.96 | 31400 | R-410A
204299831 | 2.7 | Yes | DAY & NIGHT | HRCU-A-CB (Split System: Heat Pump with Remote Outdoor Unit-Air-Source) | Centrally-Ducted | CVH837GKA** | EN(A,D,W)4X48L21**+WALLCON | *96CTN1002122A* | 32400 | 17.5 | 11.7 | 8.1 | 33000 | 24800 | 75.15% | 1.96 | 31400 | R-410A
204299832 | 2.7 | Yes | KEEPRITE | HRCU-A-CB (Split System: Heat Pump with Remote Outdoor Unit-Air-Source) | Centrally-Ducted | CVH837GKA** | EN(A,D,W)4X48L21**+WALLCON | *96CTN1002122A* | 32400 | 17.5 | 11.7 | 8.1 | 33000 | 24800 | 75.15% | 1.96 | 31400 | R-410A
204299833 | 2.7 | Yes | KENMORE | HRCU-A-CB (Split System: Heat Pump with Remote Outdoor Unit-Air-Source) | Centrally-Ducted | (C,H,T)VH837GKA** | EN(A,D,W)4X48L21**+WALLCON | *96CTN1002122A* | 32400 | 17.5 | 11.7 | 8.1 | 33000 | 24800 | 75.15% | 1.96 | 31400 | R-410A
204299834 | 2.7 | Yes | TEMPSTAR | HRCU-A-CB (Split System: Heat Pump with Remote Outdoor Unit-Air-Source) | Centrally-Ducted | TVH837GKA** | EN(A,D,W)4X48L21**+WALLCON | *96CTN1002122A* | 32400 | 17.5 | 11.7 | 8.1 | 33000 | 24800 | 75.15% | 1.96 | 31400 | R-410A
204299835 | 2.7 | Yes | CARRIER | HRCU-A-CB (Split System: Heat Pump with Remote Outdoor Unit-Air-Source) | Centrally-Ducted | 25VNA837A*030* | CNPV*4821AL*+UI | 58TN*A090C17**16 | 32400 | 18 | 11.7 | 8.1 | 32800 | 24800 | 75.61% | 1.98 | 31400 | R-410A
204299836 | 2.7 | Yes | BRYANT HEATING AND COOLING SYSTEMS | HRCU-A-CB (Split System: Heat Pump with Remote Outdoor Unit-Air-Source) | Centrally-Ducted | 288BNV037*0**A* | CNPV*4821AL*+UI | 88*TA48090C17*** | 32400 | 18 | 11.7 | 8.1 | 32800 | 24800 | 75.61% | 1.98 | 31400 | R-410A
204299837 | 2.7 | Yes | HEIL | HRCU-A-CB (Split System: Heat Pump with Remote Outdoor Unit-Air-Source) | Centrally-Ducted | HVH837GKA** | EN(A,D,W)4X48L21**+WALLCON | *80CTL0901716A* | 32400 | 18 | 11.7 | 8.1 | 32800 | 24800 | 75.61% | 1.98 | 31400 | R-410A
204299838 | 2.7 | Yes | AIRQUEST | HRCU-A-CB (Split System: Heat Pump with Remote Outdoor Unit-Air-Source) | Centrally-Ducted | HVH837GKA** | EN(A,D,W)4X48L21**+WALLCON | *80CTL0901716A* | 32400 | 18 | 11.7 | 8.1 | 32800 | 24800 | 75.61% | 1.98 | 31400 | R-410A
204299839 | 2.7 | Yes | ARCOAIRE | HRCU-A-CB (Split System: Heat Pump with Remote Outdoor Unit-Air-Source) | Centrally-Ducted | HVH837GKA** | EN(A,D,W)4X48L21**+WALLCON | *80CTL0901716A* | 32400 | 18 | 11.7 | 8.1 | 32800 | 24800 | 75.61% | 1.98 | 31400 | R-410A
204299840 | 2.7 | Yes | COMFORTMAKER | HRCU-A-CB (Split System: Heat Pump with Remote Outdoor Unit-Air-Source) | Centrally-Ducted | CVH837GKA** | EN(A,D,W)4X48L21**+WALLCON | *80CTL0901716A* | 32400 | 18 | 11.7 | 8.1 | 32800 | 24800 | 75.61% | 1.98 | 31400 | R-410A
204299841 | 2.7 | Yes | DAY & NIGHT | HRCU-A-CB (Split System: Heat Pump with Remote Outdoor Unit-Air-Source) | Centrally-Ducted | CVH837GKA** | EN(A,D,W)4X48L21**+WALLCON | *80CTL0901716A* | 32400 | 18 | 11.7 | 8.1 | 32800 | 24800 | 75.61% | 1.98 | 31400 | R-410A
204299842 | 2.7 | Yes | KEEPRITE | HRCU-A-CB (Split System: Heat Pump with Remote Outdoor Unit-Air-Source) | Centrally-Ducted | CVH837GKA** | EN(A,D,W)4X48L21**+WALLCON | *80CTL0901716A* | 32400 | 18 | 11.7 | 8.1 | 32800 | 24800 | 75.61% | 1.98 | 31400 | R-410A
204299843 | 2.7 | Yes | KENMORE | HRCU-A-CB (Split System: Heat Pump with Remote Outdoor Unit-Air-Source) | Centrally-Ducted | (C,H,T)VH837GKA** | EN(A,D,W)4X48L21**+WALLCON | *80CTL0901716A* | 32400 | 18 | 11.7 | 8.1 | 32800 | 24800 | 75.61% | 1.98 | 31400 | R-410A
204299844 | 2.7 | Yes | TEMPSTAR | HRCU-A-CB (Split System: Heat Pump with Remote Outdoor Unit-Air-Source) | Centrally-Ducted | TVH837GKA** | EN(A,D,W)4X48L21**+WALLCON | *80CTL0901716A* | 32400 | 18 | 11.7 | 8.1 | 32800 | 24800 | 75.61% | 1.98 | 31400 | R-410A
204299875 | 2.7 | Yes | CARRIER | HRCU-A-CB (Split System: Heat Pump with Remote Outdoor Unit-Air-Source) | Centrally-Ducted | 25VNA837A*030* | CNPV*4824AL*+UI | 58TN*A090C21**20 | 32400 | 17.5 | 11.7 | 8.1 | 33000 | 24800 | 75.15% | 1.96 | 31600 | R-410A
204299876 | 2.7 | Yes | BRYANT HEATING AND COOLING SYSTEMS | HRCU-A-CB (Split System: Heat Pump with Remote Outdoor Unit-Air-Source) | Centrally-Ducted | 288BNV037*0**A* | CNPV*4824AL*+UI | 88*TA60090C21*** | 32400 | 17.5 | 11.7 | 8.1 | 33000 | 24800 | 75.15% | 1.96 | 31600 | R-410A
204299877 | 2.7 | Yes | HEIL | HRCU-A-CB (Split System: Heat Pump with Remote Outdoor Unit-Air-Source) | Centrally-Ducted | HVH837GKA** | EN(A,D)4X48L24**+WALLCON | *80CTL0902120A* | 32400 | 17.5 | 11.7 | 8.1 | 33000 | 24800 | 75.15% | 1.96 | 31600 | R-410A
204299878 | 2.7 | Yes | AIRQUEST | HRCU-A-CB (Split System: Heat Pump with Remote Outdoor Unit-Air-Source) | Centrally-Ducted | HVH837GKA** | EN(A,D)4X48L24**+WALLCON | *80CTL0902120A* | 32400 | 17.5 | 11.7 | 8.1 | 33000 | 24800 | 75.15% | 1.96 | 31600 | R-410A
204299879 | 2.7 | Yes | ARCOAIRE | HRCU-A-CB (Split System: Heat Pump with Remote Outdoor Unit-Air-Source) | Centrally-Ducted | HVH837GKA** | EN(A,D)4X48L24**+WALLCON | *80CTL0902120A* | 32400 | 17.5 | 11.7 | 8.1 | 33000 | 24800 | 75.15% | 1.96 | 31600 | R-410A
204299880 | 2.7 | Yes | COMFORTMAKER | HRCU-A-CB (Split System: Heat Pump with Remote Outdoor Unit-Air-Source) | Centrally-Ducted | CVH837GKA** | EN(A,D)4X48L24**+WALLCON | *80CTL0902120A* | 32400 | 17.5 | 11.7 | 8.1 | 33000 | 24800 | 75.15% | 1.96 | 31600 | R-410A
204299881 | 2.7 | Yes | DAY & NIGHT | HRCU-A-CB (Split System: Heat Pump with Remote Outdoor Unit-Air-Source) | Centrally-Ducted | CVH837GKA** | EN(A,D)4X48L24**+WALLCON | *80CTL0902120A* | 32400 | 17.5 | 11.7 | 8.1 | 33000 | 24800 | 75.15% | 1.96 | 31600 | R-410A
204299882 | 2.7 | Yes | KEEPRITE | HRCU-A-CB (Split System: Heat Pump with Remote Outdoor Unit-Air-Source) | Centrally-Ducted | CVH837GKA** | EN(A,D)4X48L24**+WALLCON | *80CTL0902120A* | 32400 | 17.5 | 11.7 | 8.1 | 33000 | 24800 | 75.15% | 1.96 | 31600 | R-410A
204299883 | 2.7 | Yes | KENMORE | HRCU-A-CB (Split System: Heat Pump with Remote Outdoor Unit-Air-Source) | Centrally-Ducted | (C,H,T)VH837GKA** | EN(A,D)4X48L24**+WALLCON | *80CTL0902120A* | 32400 | 17.5 | 11.7 | 8.1 | 33000 | 24800 | 75.15% | 1.96 | 31600 | R-410A
204299884 | 2.7 | Yes | TEMPSTAR | HRCU-A-CB (Split System: Heat Pump with Remote Outdoor Unit-Air-Source) | Centrally-Ducted | TVH837GKA** | EN(A,D)4X48L24**+WALLCON | *80CTL0902120A* | 32400 | 17.5 | 11.7 | 8.1 | 33000 | 24800 | 75.15% | 1.96 | 31600 | R-410A
204299885 | 2.7 | Yes | CARRIER | HRCU-A-CB (Split System: Heat Pump with Remote Outdoor Unit-Air-Source) | Centrally-Ducted | 25VNA837A*030* | CNPV*4824AL*+UI | 58TN*A135C24**22 | 32400 | 17.5 | 11.7 | 8.1 | 32800 | 24800 | 75.61% | 1.98 | 31400 | R-410A
204299886 | 2.7 | Yes | BRYANT HEATING AND COOLING SYSTEMS | HRCU-A-CB (Split System: Heat Pump with Remote Outdoor Unit-Air-Source) | Centrally-Ducted | 288BNV037*0**A* | CNPV*4824AL*+UI | 88*TA66135C24*** | 32400 | 17.5 | 11.7 | 8.1 | 32800 | 24800 | 75.61% | 1.98 | 31400 | R-410A
204299887 | 2.7 | Yes | HEIL | HRCU-A-CB (Split System: Heat Pump with Remote Outdoor Unit-Air-Source) | Centrally-Ducted | HVH837GKA** | EN(A,D)4X48L24**+WALLCON | *80CTL1352422A* | 32400 | 17.5 | 11.7 | 8.1 | 32800 | 24800 | 75.61% | 1.98 | 31400 | R-410A
204299888 | 2.7 | Yes | AIRQUEST | HRCU-A-CB (Split System: Heat Pump with Remote Outdoor Unit-Air-Source) | Centrally-Ducted | HVH837GKA** | EN(A,D)4X48L24**+WALLCON | *80CTL1352422A* | 32400 | 17.5 | 11.7 | 8.1 | 32800 | 24800 | 75.61% | 1.98 | 31400 | R-410A
204299889 | 2.7 | Yes | ARCOAIRE | HRCU-A-CB (Split System: Heat Pump with Remote Outdoor Unit-Air-Source) | Centrally-Ducted | HVH837GKA** | EN(A,D)4X48L24**+WALLCON | *80CTL1352422A* | 32400 | 17.5 | 11.7 | 8.1 | 32800 | 24800 | 75.61% | 1.98 | 31400 | R-410A
204299890 | 2.7 | Yes | COMFORTMAKER | HRCU-A-CB (Split System: Heat Pump with Remote Outdoor Unit-Air-Source) | Centrally-Ducted | CVH837GKA** | EN(A,D)4X48L24**+WALLCON | *80CTL1352422A* | 32400 | 17.5 | 11.7 | 8.1 | 32800 | 24800 | 75.61% | 1.98 | 31400 | R-410A
204299891 | 2.7 | Yes | DAY & NIGHT | HRCU-A-CB (Split System: Heat Pump with Remote Outdoor Unit-Air-Source) | Centrally-Ducted | CVH837GKA** | EN(A,D)4X48L24**+WALLCON | *80CTL1352422A* | 32400 | 17.5 | 11.7 | 8.1 | 32800 | 24800 | 75.61% | 1.98 | 31400 | R-410A
204299892 | 2.7 | Yes | KEEPRITE | HRCU-A-CB (Split System: Heat Pump with Remote Outdoor Unit-Air-Source) | Centrally-Ducted | CVH837GKA** | EN(A,D)4X48L24**+WALLCON | *80CTL1352422A* | 32400 | 17.5 | 11.7 | 8.1 | 32800 | 24800 | 75.61% | 1.98 | 31400 | R-410A
204299893 | 2.7 | Yes | KENMORE | HRCU-A-CB (Split System: Heat Pump with Remote Outdoor Unit-Air-Source) | Centrally-Ducted | (C,H,T)VH837GKA** | EN(A,D)4X48L24**+WALLCON | *80CTL1352422A* | 32400 | 17.5 | 11.7 | 8.1 | 32800 | 24800 | 75.61% | 1.98 | 31400 | R-410A
204299894 | 2.7 | Yes | TEMPSTAR | HRCU-A-CB (Split System: Heat Pump with Remote Outdoor Unit-Air-Source) | Centrally-Ducted | TVH837GKA** | EN(A,D)4X48L24**+WALLCON | *80CTL1352422A* | 32400 | 17.5 | 11.7 | 8.1 | 32800 | 24800 | 75.61% | 1.98 | 31400 | R-410A
204299895 | 2.7 | Yes | CARRIER | HRCU-A-CB (Split System: Heat Pump with Remote Outdoor Unit-Air-Source) | Centrally-Ducted | 25VNA837A*030* | CNPV*4824AL*+UI | 59TN6B120C24**22 | 32400 | 17.5 | 11.7 | 8.1 | 32800 | 24800 | 75.61% | 1.96 | 31400 | R-410A
204299896 | 2.7 | Yes | BRYANT HEATING AND COOLING SYSTEMS | HRCU-A-CB (Split System: Heat Pump with Remote Outdoor Unit-Air-Source) | Centrally-Ducted | 288BNV037*0**A* | CNPV*4824AL*+UI | 986TC66120C24*** | 32400 | 17.5 | 11.7 | 8.1 | 32800 | 24800 | 75.61% | 1.96 | 31400 | R-410A
204299897 | 2.7 | Yes | HEIL | HRCU-A-CB (Split System: Heat Pump with Remote Outdoor Unit-Air-Source) | Centrally-Ducted | HVH837GKA** | EN(A,D)4X48L24**+WALLCON | *96CTN1202422A* | 32400 | 17.5 | 11.7 | 8.1 | 32800 | 24800 | 75.61% | 1.96 | 31400 | R-410A
204299898 | 2.7 | Yes | AIRQUEST | HRCU-A-CB (Split System: Heat Pump with Remote Outdoor Unit-Air-Source) | Centrally-Ducted | HVH837GKA** | EN(A,D)4X48L24**+WALLCON | *96CTN1202422A* | 32400 | 17.5 | 11.7 | 8.1 | 32800 | 24800 | 75.61% | 1.96 | 31400 | R-410A
204299899 | 2.7 | Yes | ARCOAIRE | HRCU-A-CB (Split System: Heat Pump with Remote Outdoor Unit-Air-Source) | Centrally-Ducted | HVH837GKA** | EN(A,D)4X48L24**+WALLCON | *96CTN1202422A* | 32400 | 17.5 | 11.7 | 8.1 | 32800 | 24800 | 75.61% | 1.96 | 31400 | R-410A
204299900 | 2.7 | Yes | COMFORTMAKER | HRCU-A-CB (Split System: Heat Pump with Remote Outdoor Unit-Air-Source) | Centrally-Ducted | CVH837GKA** | EN(A,D)4X48L24**+WALLCON | *96CTN1202422A* | 32400 | 17.5 | 11.7 | 8.1 | 32800 | 24800 | 75.61% | 1.96 | 31400 | R-410A
204299901 | 2.7 | Yes | DAY & NIGHT | HRCU-A-CB (Split System: Heat Pump with Remote Outdoor Unit-Air-Source) | Centrally-Ducted | CVH837GKA** | EN(A,D)4X48L24**+WALLCON | *96CTN1202422A* | 32400 | 17.5 | 11.7 | 8.1 | 32800 | 24800 | 75.61% | 1.96 | 31400 | R-410A
204299902 | 2.7 | Yes | KEEPRITE | HRCU-A-CB (Split System: Heat Pump with Remote Outdoor Unit-Air-Source) | Centrally-Ducted | CVH837GKA** | EN(A,D)4X48L24**+WALLCON | *96CTN1202422A* | 32400 | 17.5 | 11.7 | 8.1 | 32800 | 24800 | 75.61% | 1.96 | 31400 | R-410A
204299903 | 2.7 | Yes | KENMORE | HRCU-A-CB (Split System: Heat Pump with Remote Outdoor Unit-Air-Source) | Centrally-Ducted | (C,H,T)VH837GKA** | EN(A,D)4X48L24**+WALLCON | *96CTN1202422A* | 32400 | 17.5 | 11.7 | 8.1 | 32800 | 24800 | 75.61% | 1.96 | 31400 | R-410A
204299904 | 2.7 | Yes | TEMPSTAR | HRCU-A-CB (Split System: Heat Pump with Remote Outdoor Unit-Air-Source) | Centrally-Ducted | TVH837GKA** | EN(A,D)4X48L24**+WALLCON | *96CTN1202422A* | 32400 | 17.5 | 11.7 | 8.1 | 32800 | 24800 | 75.61% | 1.96 | 31400 | R-410A
204299915 | 2.7 | Yes | CARRIER | HRCU-A-CB (Split System: Heat Pump with Remote Outdoor Unit-Air-Source) | Centrally-Ducted | 25VNA837A*030* | CNPV*4824AL*+UI | 59MN7B100C21**22 | 32400 | 17.5 | 11.7 | 8.1 | 33000 | 24800 | 75.15% | 1.96 | 31400 | R-410A
204299916 | 2.7 | Yes | BRYANT HEATING AND COOLING SYSTEMS | HRCU-A-CB (Split System: Heat Pump with Remote Outdoor Unit-Air-Source) | Centrally-Ducted | 288BNV037*0**A* | CNPV*4824AL*+UI | 987MB66100C21*** | 32400 | 17.5 | 11.7 | 8.1 | 33000 | 24800 | 75.15% | 1.96 | 31400 | R-410A
204299917 | 2.7 | Yes | HEIL | HRCU-A-CB (Split System: Heat Pump with Remote Outdoor Unit-Air-Source) | Centrally-Ducted | HVH837GKA** | EN(A,D)4X48L24**+WALLCON | *97CMN1002122A* | 32400 | 17.5 | 11.7 | 8.1 | 33000 | 24800 | 75.15% | 1.96 | 31400 | R-410A
204299918 | 2.7 | Yes | AIRQUEST | HRCU-A-CB (Split System: Heat Pump with Remote Outdoor Unit-Air-Source) | Centrally-Ducted | HVH837GKA** | EN(A,D)4X48L24**+WALLCON | *97CMN1002122A* | 32400 | 17.5 | 11.7 | 8.1 | 33000 | 24800 | 75.15% | 1.96 | 31400 | R-410A
204299919 | 2.7 | Yes | ARCOAIRE | HRCU-A-CB (Split System: Heat Pump with Remote Outdoor Unit-Air-Source) | Centrally-Ducted | HVH837GKA** | EN(A,D)4X48L24**+WALLCON | *97CMN1002122A* | 32400 | 17.5 | 11.7 | 8.1 | 33000 | 24800 | 75.15% | 1.96 | 31400 | R-410A
204299920 | 2.7 | Yes | COMFORTMAKER | HRCU-A-CB (Split System: Heat Pump with Remote Outdoor Unit-Air-Source) | Centrally-Ducted | CVH837GKA** | EN(A,D)4X48L24**+WALLCON | *97CMN1002122A* | 32400 | 17.5 | 11.7 | 8.1 | 33000 | 24800 | 75.15% | 1.96 | 31400 | R-410A
204299921 | 2.7 | Yes | DAY & NIGHT | HRCU-A-CB (Split System: Heat Pump with Remote Outdoor Unit-Air-Source) | Centrally-Ducted | CVH837GKA** | EN(A,D)4X48L24**+WALLCON | *97CMN1002122A* | 32400 | 17.5 | 11.7 | 8.1 | 33000 | 24800 | 75.15% | 1.96 | 31400 | R-410A
204299922 | 2.7 | Yes | KEEPRITE | HRCU-A-CB (Split System: Heat Pump with Remote Outdoor Unit-Air-Source) | Centrally-Ducted | CVH837GKA** | EN(A,D)4X48L24**+WALLCON | *97CMN1002122A* | 32400 | 17.5 | 11.7 | 8.1 | 33000 | 24800 | 75.15% | 1.96 | 31400 | R-410A
204299923 | 2.7 | Yes | KENMORE | HRCU-A-CB (Split System: Heat Pump with Remote Outdoor Unit-Air-Source) | Centrally-Ducted | (C,H,T)VH837GKA** | EN(A,D)4X48L24**+WALLCON | *97CMN1002122A* | 32400 | 17.5 | 11.7 | 8.1 | 33000 | 24800 | 75.15% | 1.96 | 31400 | R-410A
204299924 | 2.7 | Yes | TEMPSTAR | HRCU-A-CB (Split System: Heat Pump with Remote Outdoor Unit-Air-Source) | Centrally-Ducted | TVH837GKA** | EN(A,D)4X48L24**+WALLCON | *97CMN1002122A* | 32400 | 17.5 | 11.7 | 8.1 | 33000 | 24800 | 75.15% | 1.96 | 31400 | R-410A
204299925 | 2.7 | Yes | CARRIER | HRCU-A-CB (Split System: Heat Pump with Remote Outdoor Unit-Air-Source) | Centrally-Ducted | 25VNA837A*030* | CNPV*4824AL*+UI | 59MN7B120C24**22 | 32400 | 17.5 | 11.5 | 8.1 | 33000 | 24800 | 75.15% | 1.96 | 31600 | R-410A
204299926 | 2.7 | Yes | BRYANT HEATING AND COOLING SYSTEMS | HRCU-A-CB (Split System: Heat Pump with Remote Outdoor Unit-Air-Source) | Centrally-Ducted | 288BNV037*0**A* | CNPV*4824AL*+UI | 987MB66120C24*** | 32400 | 17.5 | 11.5 | 8.1 | 33000 | 24800 | 75.15% | 1.96 | 31600 | R-410A
204299927 | 2.7 | Yes | HEIL | HRCU-A-CB (Split System: Heat Pump with Remote Outdoor Unit-Air-Source) | Centrally-Ducted | HVH837GKA** | EN(A,D)4X48L24**+WALLCON | *97CMN1202422A* | 32400 | 17.5 | 11.5 | 8.1 | 33000 | 24800 | 75.15% | 1.96 | 31600 | R-410A
204299928 | 2.7 | Yes | AIRQUEST | HRCU-A-CB (Split System: Heat Pump with Remote Outdoor Unit-Air-Source) | Centrally-Ducted | HVH837GKA** | EN(A,D)4X48L24**+WALLCON | *97CMN1202422A* | 32400 | 17.5 | 11.5 | 8.1 | 33000 | 24800 | 75.15% | 1.96 | 31600 | R-410A
204299929 | 2.7 | Yes | ARCOAIRE | HRCU-A-CB (Split System: Heat Pump with Remote Outdoor Unit-Air-Source) | Centrally-Ducted | HVH837GKA** | EN(A,D)4X48L24**+WALLCON | *97CMN1202422A* | 32400 | 17.5 | 11.5 | 8.1 | 33000 | 24800 | 75.15% | 1.96 | 31600 | R-410A
204299930 | 2.7 | Yes | COMFORTMAKER | HRCU-A-CB (Split System: Heat Pump with Remote Outdoor Unit-Air-Source) | Centrally-Ducted | CVH837GKA** | EN(A,D)4X48L24**+WALLCON | *97CMN1202422A* | 32400 | 17.5 | 11.5 | 8.1 | 33000 | 24800 | 75.15% | 1.96 | 31600 | R-410A
204299931 | 2.7 | Yes | DAY & NIGHT | HRCU-A-CB (Split System: Heat Pump with Remote Outdoor Unit-Air-Source) | Centrally-Ducted | CVH837GKA** | EN(A,D)4X48L24**+WALLCON | *97CMN1202422A* | 32400 | 17.5 | 11.5 | 8.1 | 33000 | 24800 | 75.15% | 1.96 | 31600 | R-410A
204299932 | 2.7 | Yes | KEEPRITE | HRCU-A-CB (Split System: Heat Pump with Remote Outdoor Unit-Air-Source) | Centrally-Ducted | CVH837GKA** | EN(A,D)4X48L24**+WALLCON | *97CMN1202422A* | 32400 | 17.5 | 11.5 | 8.1 | 33000 | 24800 | 75.15% | 1.96 | 31600 | R-410A
204299933 | 2.7 | Yes | KENMORE | HRCU-A-CB (Split System: Heat Pump with Remote Outdoor Unit-Air-Source) | Centrally-Ducted | (C,H,T)VH837GKA** | EN(A,D)4X48L24**+WALLCON | *97CMN1202422A* | 32400 | 17.5 | 11.5 | 8.1 | 33000 | 24800 | 75.15% | 1.96 | 31600 | R-410A
204299934 | 2.7 | Yes | TEMPSTAR | HRCU-A-CB (Split System: Heat Pump with Remote Outdoor Unit-Air-Source) | Centrally-Ducted | TVH837GKA** | EN(A,D)4X48L24**+WALLCON | *97CMN1202422A* | 32400 | 17.5 | 11.5 | 8.1 | 33000 | 24800 | 75.15% | 1.96 | 31600 | R-410A
204299945 | 2.7 | Yes | CARRIER | HRCU-A-CB (Split System: Heat Pump with Remote Outdoor Unit-Air-Source) | Centrally-Ducted | 25VNA837A*030* | CNPV*4824AL*+UI | 59TN6B100C21**22 | 32400 | 17.5 | 11.7 | 8.1 | 33000 | 24800 | 75.15% | 1.96 | 31400 | R-410A
204299946 | 2.7 | Yes | BRYANT HEATING AND COOLING SYSTEMS | HRCU-A-CB (Split System: Heat Pump with Remote Outdoor Unit-Air-Source) | Centrally-Ducted | 288BNV037*0**A* | CNPV*4824AL*+UI | 986TC66100C21*** | 32400 | 17.5 | 11.7 | 8.1 | 33000 | 24800 | 75.15% | 1.96 | 31400 | R-410A
204299947 | 2.7 | Yes | HEIL | HRCU-A-CB (Split System: Heat Pump with Remote Outdoor Unit-Air-Source) | Centrally-Ducted | HVH837GKA** | EN(A,D)4X48L24**+WALLCON | *96CTN1002122A* | 32400 | 17.5 | 11.7 | 8.1 | 33000 | 24800 | 75.15% | 1.96 | 31400 | R-410A
204299948 | 2.7 | Yes | AIRQUEST | HRCU-A-CB (Split System: Heat Pump with Remote Outdoor Unit-Air-Source) | Centrally-Ducted | HVH837GKA** | EN(A,D)4X48L24**+WALLCON | *96CTN1002122A* | 32400 | 17.5 | 11.7 | 8.1 | 33000 | 24800 | 75.15% | 1.96 | 31400 | R-410A
204299949 | 2.7 | Yes | ARCOAIRE | HRCU-A-CB (Split System: Heat Pump with Remote Outdoor Unit-Air-Source) | Centrally-Ducted | HVH837GKA** | EN(A,D)4X48L24**+WALLCON | *96CTN1002122A* | 32400 | 17.5 | 11.7 | 8.1 | 33000 | 24800 | 75.15% | 1.96 | 31400 | R-410A
204299950 | 2.7 | Yes | COMFORTMAKER | HRCU-A-CB (Split System: Heat Pump with Remote Outdoor Unit-Air-Source) | Centrally-Ducted | CVH837GKA** | EN(A,D)4X48L24**+WALLCON | *96CTN1002122A* | 32400 | 17.5 | 11.7 | 8.1 | 33000 | 24800 | 75.15% | 1.96 | 31400 | R-410A
204299951 | 2.7 | Yes | DAY & NIGHT | HRCU-A-CB (Split System: Heat Pump with Remote Outdoor Unit-Air-Source) | Centrally-Ducted | CVH837GKA** | EN(A,D)4X48L24**+WALLCON | *96CTN1002122A* | 32400 | 17.5 | 11.7 | 8.1 | 33000 | 24800 | 75.15% | 1.96 | 31400 | R-410A
204299952 | 2.7 | Yes | KEEPRITE | HRCU-A-CB (Split System: Heat Pump with Remote Outdoor Unit-Air-Source) | Centrally-Ducted | CVH837GKA** | EN(A,D)4X48L24**+WALLCON | *96CTN1002122A* | 32400 | 17.5 | 11.7 | 8.1 | 33000 | 24800 | 75.15% | 1.96 | 31400 | R-410A
204299953 | 2.7 | Yes | KENMORE | HRCU-A-CB (Split System: Heat Pump with Remote Outdoor Unit-Air-Source) | Centrally-Ducted | (C,H,T)VH837GKA** | EN(A,D)4X48L24**+WALLCON | *96CTN1002122A* | 32400 | 17.5 | 11.7 | 8.1 | 33000 | 24800 | 75.15% | 1.96 | 31400 | R-410A
204299954 | 2.7 | Yes | TEMPSTAR | HRCU-A-CB (Split System: Heat Pump with Remote Outdoor Unit-Air-Source) | Centrally-Ducted | TVH837GKA** | EN(A,D)4X48L24**+WALLCON | *96CTN1002122A* | 32400 | 17.5 | 11.7 | 8.1 | 33000 | 24800 | 75.15% | 1.96 | 31400 | R-410A
204300069 | 2.68 | Yes | CARRIER | HRCU-A-CB (Split System: Heat Pump with Remote Outdoor Unit-Air-Source) | Centrally-Ducted | 25VNA837A*030* | CSPH*3612AL*+UI | 58TN*A090C21**20 | 32200 | 16.5 | 11 | 8.1 | 33200 | 24800 | 74.7% | 1.92 | 31600 | R-410A
204300070 | 2.68 | Yes | BRYANT HEATING AND COOLING SYSTEMS | HRCU-A-CB (Split System: Heat Pump with Remote Outdoor Unit-Air-Source) | Centrally-Ducted | 288BNV037*0**A* | CSPH*3612AL*+UI | 88*TA60090C21*** | 32200 | 16.5 | 11 | 8.1 | 33200 | 24800 | 74.7% | 1.92 | 31600 | R-410A
204300071 | 2.68 | Yes | HEIL | HRCU-A-CB (Split System: Heat Pump with Remote Outdoor Unit-Air-Source) | Centrally-Ducted | HVH837GKA** | EHD4X36AAL+WALLCON | *80CTL0902120A* | 32200 | 16.5 | 11 | 8.1 | 33200 | 24800 | 74.7% | 1.92 | 31600 | R-410A
204300072 | 2.68 | Yes | AIRQUEST | HRCU-A-CB (Split System: Heat Pump with Remote Outdoor Unit-Air-Source) | Centrally-Ducted | HVH837GKA** | EHD4X36AAL+WALLCON | *80CTL0902120A* | 32200 | 16.5 | 11 | 8.1 | 33200 | 24800 | 74.7% | 1.92 | 31600 | R-410A
204300073 | 2.68 | Yes | ARCOAIRE | HRCU-A-CB (Split System: Heat Pump with Remote Outdoor Unit-Air-Source) | Centrally-Ducted | HVH837GKA** | EHD4X36AAL+WALLCON | *80CTL0902120A* | 32200 | 16.5 | 11 | 8.1 | 33200 | 24800 | 74.7% | 1.92 | 31600 | R-410A
204300074 | 2.68 | Yes | COMFORTMAKER | HRCU-A-CB (Split System: Heat Pump with Remote Outdoor Unit-Air-Source) | Centrally-Ducted | CVH837GKA** | EHD4X36AAL+WALLCON | *80CTL0902120A* | 32200 | 16.5 | 11 | 8.1 | 33200 | 24800 | 74.7% | 1.92 | 31600 | R-410A
204300075 | 2.68 | Yes | DAY & NIGHT | HRCU-A-CB (Split System: Heat Pump with Remote Outdoor Unit-Air-Source) | Centrally-Ducted | CVH837GKA** | EHD4X36AAL+WALLCON | *80CTL0902120A* | 32200 | 16.5 | 11 | 8.1 | 33200 | 24800 | 74.7% | 1.92 | 31600 | R-410A
204300076 | 2.68 | Yes | KEEPRITE | HRCU-A-CB (Split System: Heat Pump with Remote Outdoor Unit-Air-Source) | Centrally-Ducted | CVH837GKA** | EHD4X36AAL+WALLCON | *80CTL0902120A* | 32200 | 16.5 | 11 | 8.1 | 33200 | 24800 | 74.7% | 1.92 | 31600 | R-410A
204300077 | 2.68 | Yes | KENMORE | HRCU-A-CB (Split System: Heat Pump with Remote Outdoor Unit-Air-Source) | Centrally-Ducted | (C,H,T)VH837GKA** | EHD4X36AAL+WALLCON | *80CTL0902120A* | 32200 | 16.5 | 11 | 8.1 | 33200 | 24800 | 74.7% | 1.92 | 31600 | R-410A
204300078 | 2.68 | Yes | TEMPSTAR | HRCU-A-CB (Split System: Heat Pump with Remote Outdoor Unit-Air-Source) | Centrally-Ducted | TVH837GKA** | EHD4X36AAL+WALLCON | *80CTL0902120A* | 32200 | 16.5 | 11 | 8.1 | 33200 | 24800 | 74.7% | 1.92 | 31600 | R-410A
204300079 | 2.68 | Yes | CARRIER | HRCU-A-CB (Split System: Heat Pump with Remote Outdoor Unit-Air-Source) | Centrally-Ducted | 25VNA837A*030* | CSPH*3612AL*+UI | 58TN*A135C24**22 | 32200 | 16.5 | 11 | 8.1 | 33200 | 24600 | 74.1% | 1.94 | 31400 | R-410A
204300080 | 2.68 | Yes | BRYANT HEATING AND COOLING SYSTEMS | HRCU-A-CB (Split System: Heat Pump with Remote Outdoor Unit-Air-Source) | Centrally-Ducted | 288BNV037*0**A* | CSPH*3612AL*+UI | 88*TA66135C24*** | 32200 | 16.5 | 11 | 8.1 | 33200 | 24600 | 74.1% | 1.94 | 31400 | R-410A
204300081 | 2.68 | Yes | HEIL | HRCU-A-CB (Split System: Heat Pump with Remote Outdoor Unit-Air-Source) | Centrally-Ducted | HVH837GKA** | EHD4X36AAL+WALLCON | *80CTL1352422A* | 32200 | 16.5 | 11 | 8.1 | 33200 | 24600 | 74.1% | 1.94 | 31400 | R-410A
204300082 | 2.68 | Yes | AIRQUEST | HRCU-A-CB (Split System: Heat Pump with Remote Outdoor Unit-Air-Source) | Centrally-Ducted | HVH837GKA** | EHD4X36AAL+WALLCON | *80CTL1352422A* | 32200 | 16.5 | 11 | 8.1 | 33200 | 24600 | 74.1% | 1.94 | 31400 | R-410A
204300083 | 2.68 | Yes | ARCOAIRE | HRCU-A-CB (Split System: Heat Pump with Remote Outdoor Unit-Air-Source) | Centrally-Ducted | HVH837GKA** | EHD4X36AAL+WALLCON | *80CTL1352422A* | 32200 | 16.5 | 11 | 8.1 | 33200 | 24600 | 74.1% | 1.94 | 31400 | R-410A
204300084 | 2.68 | Yes | COMFORTMAKER | HRCU-A-CB (Split System: Heat Pump with Remote Outdoor Unit-Air-Source) | Centrally-Ducted | CVH837GKA** | EHD4X36AAL+WALLCON | *80CTL1352422A* | 32200 | 16.5 | 11 | 8.1 | 33200 | 24600 | 74.1% | 1.94 | 31400 | R-410A
204300085 | 2.68 | Yes | DAY & NIGHT | HRCU-A-CB (Split System: Heat Pump with Remote Outdoor Unit-Air-Source) | Centrally-Ducted | CVH837GKA** | EHD4X36AAL+WALLCON | *80CTL1352422A* | 32200 | 16.5 | 11 | 8.1 | 33200 | 24600 | 74.1% | 1.94 | 31400 | R-410A
204300086 | 2.68 | Yes | KEEPRITE | HRCU-A-CB (Split System: Heat Pump with Remote Outdoor Unit-Air-Source) | Centrally-Ducted | CVH837GKA** | EHD4X36AAL+WALLCON | *80CTL1352422A* | 32200 | 16.5 | 11 | 8.1 | 33200 | 24600 | 74.1% | 1.94 | 31400 | R-410A
204300087 | 2.68 | Yes | KENMORE | HRCU-A-CB (Split System: Heat Pump with Remote Outdoor Unit-Air-Source) | Centrally-Ducted | (C,H,T)VH837GKA** | EHD4X36AAL+WALLCON | *80CTL1352422A* | 32200 | 16.5 | 11 | 8.1 | 33200 | 24600 | 74.1% | 1.94 | 31400 | R-410A
204300088 | 2.68 | Yes | TEMPSTAR | HRCU-A-CB (Split System: Heat Pump with Remote Outdoor Unit-Air-Source) | Centrally-Ducted | TVH837GKA** | EHD4X36AAL+WALLCON | *80CTL1352422A* | 32200 | 16.5 | 11 | 8.1 | 33200 | 24600 | 74.1% | 1.94 | 31400 | R-410A
204300109 | 2.68 | Yes | CARRIER | HRCU-A-CB (Split System: Heat Pump with Remote Outdoor Unit-Air-Source) | Centrally-Ducted | 25VNA837A*030* | CSPH*3612AL*+UI | 59TN6B120C24**22 | 32200 | 16.5 | 11 | 8.1 | 33200 | 24600 | 74.1% | 1.94 | 31600 | R-410A
204300110 | 2.68 | Yes | BRYANT HEATING AND COOLING SYSTEMS | HRCU-A-CB (Split System: Heat Pump with Remote Outdoor Unit-Air-Source) | Centrally-Ducted | 288BNV037*0**A* | CSPH*3612AL*+UI | 986TC66120C24*** | 32200 | 16.5 | 11 | 8.1 | 33200 | 24600 | 74.1% | 1.94 | 31600 | R-410A
204300111 | 2.68 | Yes | HEIL | HRCU-A-CB (Split System: Heat Pump with Remote Outdoor Unit-Air-Source) | Centrally-Ducted | HVH837GKA** | EHD4X36AAL+WALLCON | *96CTN1202422A* | 32200 | 16.5 | 11 | 8.1 | 33200 | 24600 | 74.1% | 1.94 | 31600 | R-410A
204300112 | 2.68 | Yes | AIRQUEST | HRCU-A-CB (Split System: Heat Pump with Remote Outdoor Unit-Air-Source) | Centrally-Ducted | HVH837GKA** | EHD4X36AAL+WALLCON | *96CTN1202422A* | 32200 | 16.5 | 11 | 8.1 | 33200 | 24600 | 74.1% | 1.94 | 31600 | R-410A
204300113 | 2.68 | Yes | ARCOAIRE | HRCU-A-CB (Split System: Heat Pump with Remote Outdoor Unit-Air-Source) | Centrally-Ducted | HVH837GKA** | EHD4X36AAL+WALLCON | *96CTN1202422A* | 32200 | 16.5 | 11 | 8.1 | 33200 | 24600 | 74.1% | 1.94 | 31600 | R-410A
204300114 | 2.68 | Yes | COMFORTMAKER | HRCU-A-CB (Split System: Heat Pump with Remote Outdoor Unit-Air-Source) | Centrally-Ducted | CVH837GKA** | EHD4X36AAL+WALLCON | *96CTN1202422A* | 32200 | 16.5 | 11 | 8.1 | 33200 | 24600 | 74.1% | 1.94 | 31600 | R-410A
204300115 | 2.68 | Yes | DAY & NIGHT | HRCU-A-CB (Split System: Heat Pump with Remote Outdoor Unit-Air-Source) | Centrally-Ducted | CVH837GKA** | EHD4X36AAL+WALLCON | *96CTN1202422A* | 32200 | 16.5 | 11 | 8.1 | 33200 | 24600 | 74.1% | 1.94 | 31600 | R-410A
204300116 | 2.68 | Yes | KEEPRITE | HRCU-A-CB (Split System: Heat Pump with Remote Outdoor Unit-Air-Source) | Centrally-Ducted | CVH837GKA** | EHD4X36AAL+WALLCON | *96CTN1202422A* | 32200 | 16.5 | 11 | 8.1 | 33200 | 24600 | 74.1% | 1.94 | 31600 | R-410A
204300117 | 2.68 | Yes | KENMORE | HRCU-A-CB (Split System: Heat Pump with Remote Outdoor Unit-Air-Source) | Centrally-Ducted | (C,H,T)VH837GKA** | EHD4X36AAL+WALLCON | *96CTN1202422A* | 32200 | 16.5 | 11 | 8.1 | 33200 | 24600 | 74.1% | 1.94 | 31600 | R-410A
204300118 | 2.68 | Yes | TEMPSTAR | HRCU-A-CB (Split System: Heat Pump with Remote Outdoor Unit-Air-Source) | Centrally-Ducted | TVH837GKA** | EHD4X36AAL+WALLCON | *96CTN1202422A* | 32200 | 16.5 | 11 | 8.1 | 33200 | 24600 | 74.1% | 1.94 | 31600 | R-410A
204300149 | 2.68 | Yes | CARRIER | HRCU-A-CB (Split System: Heat Pump with Remote Outdoor Unit-Air-Source) | Centrally-Ducted | 25VNA837A*030* | CSPH*3612AL*+UI | 59MN7B100C21**22 | 32200 | 16.5 | 11 | 8.1 | 33200 | 24800 | 74.7% | 1.94 | 31600 | R-410A
204300150 | 2.68 | Yes | BRYANT HEATING AND COOLING SYSTEMS | HRCU-A-CB (Split System: Heat Pump with Remote Outdoor Unit-Air-Source) | Centrally-Ducted | 288BNV037*0**A* | CSPH*3612AL*+UI | 987MB66100C21*** | 32200 | 16.5 | 11 | 8.1 | 33200 | 24800 | 74.7% | 1.94 | 31600 | R-410A
204300151 | 2.68 | Yes | HEIL | HRCU-A-CB (Split System: Heat Pump with Remote Outdoor Unit-Air-Source) | Centrally-Ducted | HVH837GKA** | EHD4X36AAL+WALLCON | *97CMN1002122A* | 32200 | 16.5 | 11 | 8.1 | 33200 | 24800 | 74.7% | 1.94 | 31600 | R-410A
204300152 | 2.68 | Yes | AIRQUEST | HRCU-A-CB (Split System: Heat Pump with Remote Outdoor Unit-Air-Source) | Centrally-Ducted | HVH837GKA** | EHD4X36AAL+WALLCON | *97CMN1002122A* | 32200 | 16.5 | 11 | 8.1 | 33200 | 24800 | 74.7% | 1.94 | 31600 | R-410A
204300153 | 2.68 | Yes | ARCOAIRE | HRCU-A-CB (Split System: Heat Pump with Remote Outdoor Unit-Air-Source) | Centrally-Ducted | HVH837GKA** | EHD4X36AAL+WALLCON | *97CMN1002122A* | 32200 | 16.5 | 11 | 8.1 | 33200 | 24800 | 74.7% | 1.94 | 31600 | R-410A
204300154 | 2.68 | Yes | COMFORTMAKER | HRCU-A-CB (Split System: Heat Pump with Remote Outdoor Unit-Air-Source) | Centrally-Ducted | CVH837GKA** | EHD4X36AAL+WALLCON | *97CMN1002122A* | 32200 | 16.5 | 11 | 8.1 | 33200 | 24800 | 74.7% | 1.94 | 31600 | R-410A
204300155 | 2.68 | Yes | DAY & NIGHT | HRCU-A-CB (Split System: Heat Pump with Remote Outdoor Unit-Air-Source) | Centrally-Ducted | CVH837GKA** | EHD4X36AAL+WALLCON | *97CMN1002122A* | 32200 | 16.5 | 11 | 8.1 | 33200 | 24800 | 74.7% | 1.94 | 31600 | R-410A
204300156 | 2.68 | Yes | KEEPRITE | HRCU-A-CB (Split System: Heat Pump with Remote Outdoor Unit-Air-Source) | Centrally-Ducted | CVH837GKA** | EHD4X36AAL+WALLCON | *97CMN1002122A* | 32200 | 16.5 | 11 | 8.1 | 33200 | 24800 | 74.7% | 1.94 | 31600 | R-410A
204300157 | 2.68 | Yes | KENMORE | HRCU-A-CB (Split System: Heat Pump with Remote Outdoor Unit-Air-Source) | Centrally-Ducted | (C,H,T)VH837GKA** | EHD4X36AAL+WALLCON | *97CMN1002122A* | 32200 | 16.5 | 11 | 8.1 | 33200 | 24800 | 74.7% | 1.94 | 31600 | R-410A
204300158 | 2.68 | Yes | TEMPSTAR | HRCU-A-CB (Split System: Heat Pump with Remote Outdoor Unit-Air-Source) | Centrally-Ducted | TVH837GKA** | EHD4X36AAL+WALLCON | *97CMN1002122A* | 32200 | 16.5 | 11 | 8.1 | 33200 | 24800 | 74.7% | 1.94 | 31600 | R-410A
204300179 | 2.68 | Yes | CARRIER | HRCU-A-CB (Split System: Heat Pump with Remote Outdoor Unit-Air-Source) | Centrally-Ducted | 25VNA837A*030* | CSPH*3612AL*+UI | 59TN6B100C21**22 | 32200 | 16.5 | 11 | 8.1 | 33200 | 24800 | 74.7% | 1.94 | 31600 | R-410A
204300180 | 2.68 | Yes | BRYANT HEATING AND COOLING SYSTEMS | HRCU-A-CB (Split System: Heat Pump with Remote Outdoor Unit-Air-Source) | Centrally-Ducted | 288BNV037*0**A* | CSPH*3612AL*+UI | 986TC66100C21*** | 32200 | 16.5 | 11 | 8.1 | 33200 | 24800 | 74.7% | 1.94 | 31600 | R-410A
204300181 | 2.68 | Yes | HEIL | HRCU-A-CB (Split System: Heat Pump with Remote Outdoor Unit-Air-Source) | Centrally-Ducted | HVH837GKA** | EHD4X36AAL+WALLCON | *96CTN1002122A* | 32200 | 16.5 | 11 | 8.1 | 33200 | 24800 | 74.7% | 1.94 | 31600 | R-410A
204300182 | 2.68 | Yes | AIRQUEST | HRCU-A-CB (Split System: Heat Pump with Remote Outdoor Unit-Air-Source) | Centrally-Ducted | HVH837GKA** | EHD4X36AAL+WALLCON | *96CTN1002122A* | 32200 | 16.5 | 11 | 8.1 | 33200 | 24800 | 74.7% | 1.94 | 31600 | R-410A
204300183 | 2.68 | Yes | ARCOAIRE | HRCU-A-CB (Split System: Heat Pump with Remote Outdoor Unit-Air-Source) | Centrally-Ducted | HVH837GKA** | EHD4X36AAL+WALLCON | *96CTN1002122A* | 32200 | 16.5 | 11 | 8.1 | 33200 | 24800 | 74.7% | 1.94 | 31600 | R-410A
204300184 | 2.68 | Yes | COMFORTMAKER | HRCU-A-CB (Split System: Heat Pump with Remote Outdoor Unit-Air-Source) | Centrally-Ducted | CVH837GKA** | EHD4X36AAL+WALLCON | *96CTN1002122A* | 32200 | 16.5 | 11 | 8.1 | 33200 | 24800 | 74.7% | 1.94 | 31600 | R-410A
204300185 | 2.68 | Yes | DAY & NIGHT | HRCU-A-CB (Split System: Heat Pump with Remote Outdoor Unit-Air-Source) | Centrally-Ducted | CVH837GKA** | EHD4X36AAL+WALLCON | *96CTN1002122A* | 32200 | 16.5 | 11 | 8.1 | 33200 | 24800 | 74.7% | 1.94 | 31600 | R-410A
204300186 | 2.68 | Yes | KEEPRITE | HRCU-A-CB (Split System: Heat Pump with Remote Outdoor Unit-Air-Source) | Centrally-Ducted | CVH837GKA** | EHD4X36AAL+WALLCON | *96CTN1002122A* | 32200 | 16.5 | 11 | 8.1 | 33200 | 24800 | 74.7% | 1.94 | 31600 | R-410A
204300187 | 2.68 | Yes | KENMORE | HRCU-A-CB (Split System: Heat Pump with Remote Outdoor Unit-Air-Source) | Centrally-Ducted | (C,H,T)VH837GKA** | EHD4X36AAL+WALLCON | *96CTN1002122A* | 32200 | 16.5 | 11 | 8.1 | 33200 | 24800 | 74.7% | 1.94 | 31600 | R-410A
204300188 | 2.68 | Yes | TEMPSTAR | HRCU-A-CB (Split System: Heat Pump with Remote Outdoor Unit-Air-Source) | Centrally-Ducted | TVH837GKA** | EHD4X36AAL+WALLCON | *96CTN1002122A* | 32200 | 16.5 | 11 | 8.1 | 33200 | 24800 | 74.7% | 1.94 | 31600 | R-410A
204300199 | 2.7 | Yes | CARRIER | HRCU-A-CB (Split System: Heat Pump with Remote Outdoor Unit-Air-Source) | Centrally-Ducted | 25VNA837A*030* | CSPH*3612AL*+UI | 58TN*A090C17**16 | 32400 | 17 | 11 | 8.1 | 33200 | 24600 | 74.1% | 1.94 | 31600 | R-410A
204300200 | 2.7 | Yes | BRYANT HEATING AND COOLING SYSTEMS | HRCU-A-CB (Split System: Heat Pump with Remote Outdoor Unit-Air-Source) | Centrally-Ducted | 288BNV037*0**A* | CSPH*3612AL*+UI | 88*TA48090C17*** | 32400 | 17 | 11 | 8.1 | 33200 | 24600 | 74.1% | 1.94 | 31600 | R-410A
204300201 | 2.7 | Yes | HEIL | HRCU-A-CB (Split System: Heat Pump with Remote Outdoor Unit-Air-Source) | Centrally-Ducted | HVH837GKA** | EHD4X36AAL+WALLCON | *80CTL0901716A* | 32400 | 17 | 11 | 8.1 | 33200 | 24600 | 74.1% | 1.94 | 31600 | R-410A
204300202 | 2.7 | Yes | AIRQUEST | HRCU-A-CB (Split System: Heat Pump with Remote Outdoor Unit-Air-Source) | Centrally-Ducted | HVH837GKA** | EHD4X36AAL+WALLCON | *80CTL0901716A* | 32400 | 17 | 11 | 8.1 | 33200 | 24600 | 74.1% | 1.94 | 31600 | R-410A
204300203 | 2.7 | Yes | ARCOAIRE | HRCU-A-CB (Split System: Heat Pump with Remote Outdoor Unit-Air-Source) | Centrally-Ducted | HVH837GKA** | EHD4X36AAL+WALLCON | *80CTL0901716A* | 32400 | 17 | 11 | 8.1 | 33200 | 24600 | 74.1% | 1.94 | 31600 | R-410A
204300204 | 2.7 | Yes | COMFORTMAKER | HRCU-A-CB (Split System: Heat Pump with Remote Outdoor Unit-Air-Source) | Centrally-Ducted | CVH837GKA** | EHD4X36AAL+WALLCON | *80CTL0901716A* | 32400 | 17 | 11 | 8.1 | 33200 | 24600 | 74.1% | 1.94 | 31600 | R-410A
204300205 | 2.7 | Yes | DAY & NIGHT | HRCU-A-CB (Split System: Heat Pump with Remote Outdoor Unit-Air-Source) | Centrally-Ducted | CVH837GKA** | EHD4X36AAL+WALLCON | *80CTL0901716A* | 32400 | 17 | 11 | 8.1 | 33200 | 24600 | 74.1% | 1.94 | 31600 | R-410A
204300206 | 2.7 | Yes | KEEPRITE | HRCU-A-CB (Split System: Heat Pump with Remote Outdoor Unit-Air-Source) | Centrally-Ducted | CVH837GKA** | EHD4X36AAL+WALLCON | *80CTL0901716A* | 32400 | 17 | 11 | 8.1 | 33200 | 24600 | 74.1% | 1.94 | 31600 | R-410A
204300207 | 2.7 | Yes | KENMORE | HRCU-A-CB (Split System: Heat Pump with Remote Outdoor Unit-Air-Source) | Centrally-Ducted | (C,H,T)VH837GKA** | EHD4X36AAL+WALLCON | *80CTL0901716A* | 32400 | 17 | 11 | 8.1 | 33200 | 24600 | 74.1% | 1.94 | 31600 | R-410A
204300208 | 2.7 | Yes | TEMPSTAR | HRCU-A-CB (Split System: Heat Pump with Remote Outdoor Unit-Air-Source) | Centrally-Ducted | TVH837GKA** | EHD4X36AAL+WALLCON | *80CTL0901716A* | 32400 | 17 | 11 | 8.1 | 33200 | 24600 | 74.1% | 1.94 | 31600 | R-410A
204300239 | 2.7 | Yes | CARRIER | HRCU-A-CB (Split System: Heat Pump with Remote Outdoor Unit-Air-Source) | Centrally-Ducted | 25VNA837A*030* | CSPH*4212AL*+UI | 58TN*A070C17**16 | 32400 | 16.5 | 11 | 8.1 | 33200 | 25000 | 75.3% | 1.94 | 31800 | R-410A
204300240 | 2.7 | Yes | BRYANT HEATING AND COOLING SYSTEMS | HRCU-A-CB (Split System: Heat Pump with Remote Outdoor Unit-Air-Source) | Centrally-Ducted | 288BNV037*0**A* | CSPH*4212AL*+UI | 88*TA48070C17*** | 32400 | 16.5 | 11 | 8.1 | 33200 | 25000 | 75.3% | 1.94 | 31800 | R-410A
204300241 | 2.7 | Yes | HEIL | HRCU-A-CB (Split System: Heat Pump with Remote Outdoor Unit-Air-Source) | Centrally-Ducted | HVH837GKA** | EHD4X42AAL+WALLCON | *80CTL0701716A* | 32400 | 16.5 | 11 | 8.1 | 33200 | 25000 | 75.3% | 1.94 | 31800 | R-410A
204300242 | 2.7 | Yes | AIRQUEST | HRCU-A-CB (Split System: Heat Pump with Remote Outdoor Unit-Air-Source) | Centrally-Ducted | HVH837GKA** | EHD4X42AAL+WALLCON | *80CTL0701716A* | 32400 | 16.5 | 11 | 8.1 | 33200 | 25000 | 75.3% | 1.94 | 31800 | R-410A
204300243 | 2.7 | Yes | ARCOAIRE | HRCU-A-CB (Split System: Heat Pump with Remote Outdoor Unit-Air-Source) | Centrally-Ducted | HVH837GKA** | EHD4X42AAL+WALLCON | *80CTL0701716A* | 32400 | 16.5 | 11 | 8.1 | 33200 | 25000 | 75.3% | 1.94 | 31800 | R-410A
204300244 | 2.7 | Yes | COMFORTMAKER | HRCU-A-CB (Split System: Heat Pump with Remote Outdoor Unit-Air-Source) | Centrally-Ducted | CVH837GKA** | EHD4X42AAL+WALLCON | *80CTL0701716A* | 32400 | 16.5 | 11 | 8.1 | 33200 | 25000 | 75.3% | 1.94 | 31800 | R-410A
204300245 | 2.7 | Yes | DAY & NIGHT | HRCU-A-CB (Split System: Heat Pump with Remote Outdoor Unit-Air-Source) | Centrally-Ducted | CVH837GKA** | EHD4X42AAL+WALLCON | *80CTL0701716A* | 32400 | 16.5 | 11 | 8.1 | 33200 | 25000 | 75.3% | 1.94 | 31800 | R-410A
204300246 | 2.7 | Yes | KEEPRITE | HRCU-A-CB (Split System: Heat Pump with Remote Outdoor Unit-Air-Source) | Centrally-Ducted | CVH837GKA** | EHD4X42AAL+WALLCON | *80CTL0701716A* | 32400 | 16.5 | 11 | 8.1 | 33200 | 25000 | 75.3% | 1.94 | 31800 | R-410A
204300247 | 2.7 | Yes | KENMORE | HRCU-A-CB (Split System: Heat Pump with Remote Outdoor Unit-Air-Source) | Centrally-Ducted | (C,H,T)VH837GKA** | EHD4X42AAL+WALLCON | *80CTL0701716A* | 32400 | 16.5 | 11 | 8.1 | 33200 | 25000 | 75.3% | 1.94 | 31800 | R-410A
204300248 | 2.7 | Yes | TEMPSTAR | HRCU-A-CB (Split System: Heat Pump with Remote Outdoor Unit-Air-Source) | Centrally-Ducted | TVH837GKA** | EHD4X42AAL+WALLCON | *80CTL0701716A* | 32400 | 16.5 | 11 | 8.1 | 33200 | 25000 | 75.3% | 1.94 | 31800 | R-410A
204300259 | 2.7 | Yes | CARRIER | HRCU-A-CB (Split System: Heat Pump with Remote Outdoor Unit-Air-Source) | Centrally-Ducted | 25VNA837A*030* | CSPH*4212AL*+UI | 58TN*A090C21**20 | 32400 | 16.5 | 11 | 8.1 | 33200 | 24800 | 74.7% | 1.96 | 31600 | R-410A
204300260 | 2.7 | Yes | BRYANT HEATING AND COOLING SYSTEMS | HRCU-A-CB (Split System: Heat Pump with Remote Outdoor Unit-Air-Source) | Centrally-Ducted | 288BNV037*0**A* | CSPH*4212AL*+UI | 88*TA60090C21*** | 32400 | 16.5 | 11 | 8.1 | 33200 | 24800 | 74.7% | 1.96 | 31600 | R-410A
204300261 | 2.7 | Yes | HEIL | HRCU-A-CB (Split System: Heat Pump with Remote Outdoor Unit-Air-Source) | Centrally-Ducted | HVH837GKA** | EHD4X42AAL+WALLCON | *80CTL0902120A* | 32400 | 16.5 | 11 | 8.1 | 33200 | 24800 | 74.7% | 1.96 | 31600 | R-410A
204300262 | 2.7 | Yes | AIRQUEST | HRCU-A-CB (Split System: Heat Pump with Remote Outdoor Unit-Air-Source) | Centrally-Ducted | HVH837GKA** | EHD4X42AAL+WALLCON | *80CTL0902120A* | 32400 | 16.5 | 11 | 8.1 | 33200 | 24800 | 74.7% | 1.96 | 31600 | R-410A
204300263 | 2.7 | Yes | ARCOAIRE | HRCU-A-CB (Split System: Heat Pump with Remote Outdoor Unit-Air-Source) | Centrally-Ducted | HVH837GKA** | EHD4X42AAL+WALLCON | *80CTL0902120A* | 32400 | 16.5 | 11 | 8.1 | 33200 | 24800 | 74.7% | 1.96 | 31600 | R-410A
204300264 | 2.7 | Yes | COMFORTMAKER | HRCU-A-CB (Split System: Heat Pump with Remote Outdoor Unit-Air-Source) | Centrally-Ducted | CVH837GKA** | EHD4X42AAL+WALLCON | *80CTL0902120A* | 32400 | 16.5 | 11 | 8.1 | 33200 | 24800 | 74.7% | 1.96 | 31600 | R-410A
204300265 | 2.7 | Yes | DAY & NIGHT | HRCU-A-CB (Split System: Heat Pump with Remote Outdoor Unit-Air-Source) | Centrally-Ducted | CVH837GKA** | EHD4X42AAL+WALLCON | *80CTL0902120A* | 32400 | 16.5 | 11 | 8.1 | 33200 | 24800 | 74.7% | 1.96 | 31600 | R-410A
204300266 | 2.7 | Yes | KEEPRITE | HRCU-A-CB (Split System: Heat Pump with Remote Outdoor Unit-Air-Source) | Centrally-Ducted | CVH837GKA** | EHD4X42AAL+WALLCON | *80CTL0902120A* | 32400 | 16.5 | 11 | 8.1 | 33200 | 24800 | 74.7% | 1.96 | 31600 | R-410A
204300267 | 2.7 | Yes | KENMORE | HRCU-A-CB (Split System: Heat Pump with Remote Outdoor Unit-Air-Source) | Centrally-Ducted | (C,H,T)VH837GKA** | EHD4X42AAL+WALLCON | *80CTL0902120A* | 32400 | 16.5 | 11 | 8.1 | 33200 | 24800 | 74.7% | 1.96 | 31600 | R-410A
204300268 | 2.7 | Yes | TEMPSTAR | HRCU-A-CB (Split System: Heat Pump with Remote Outdoor Unit-Air-Source) | Centrally-Ducted | TVH837GKA** | EHD4X42AAL+WALLCON | *80CTL0902120A* | 32400 | 16.5 | 11 | 8.1 | 33200 | 24800 | 74.7% | 1.96 | 31600 | R-410A
204300269 | 2.72 | Yes | CARRIER | HRCU-A-CB (Split System: Heat Pump with Remote Outdoor Unit-Air-Source) | Centrally-Ducted | 25VNA837A*030* | CSPH*4212AL*+UI | 58TN*A135C24**22 | 32600 | 17 | 11 | 8.1 | 33000 | 24800 | 75.15% | 1.96 | 31600 | R-410A
204300270 | 2.72 | Yes | BRYANT HEATING AND COOLING SYSTEMS | HRCU-A-CB (Split System: Heat Pump with Remote Outdoor Unit-Air-Source) | Centrally-Ducted | 288BNV037*0**A* | CSPH*4212AL*+UI | 88*TA66135C24*** | 32600 | 17 | 11 | 8.1 | 33000 | 24800 | 75.15% | 1.96 | 31600 | R-410A
204300271 | 2.72 | Yes | HEIL | HRCU-A-CB (Split System: Heat Pump with Remote Outdoor Unit-Air-Source) | Centrally-Ducted | HVH837GKA** | EHD4X42AAL+WALLCON | *80CTL1352422A* | 32600 | 17 | 11 | 8.1 | 33000 | 24800 | 75.15% | 1.96 | 31600 | R-410A
204300272 | 2.72 | Yes | AIRQUEST | HRCU-A-CB (Split System: Heat Pump with Remote Outdoor Unit-Air-Source) | Centrally-Ducted | HVH837GKA** | EHD4X42AAL+WALLCON | *80CTL1352422A* | 32600 | 17 | 11 | 8.1 | 33000 | 24800 | 75.15% | 1.96 | 31600 | R-410A
204300273 | 2.72 | Yes | ARCOAIRE | HRCU-A-CB (Split System: Heat Pump with Remote Outdoor Unit-Air-Source) | Centrally-Ducted | HVH837GKA** | EHD4X42AAL+WALLCON | *80CTL1352422A* | 32600 | 17 | 11 | 8.1 | 33000 | 24800 | 75.15% | 1.96 | 31600 | R-410A
204300274 | 2.72 | Yes | COMFORTMAKER | HRCU-A-CB (Split System: Heat Pump with Remote Outdoor Unit-Air-Source) | Centrally-Ducted | CVH837GKA** | EHD4X42AAL+WALLCON | *80CTL1352422A* | 32600 | 17 | 11 | 8.1 | 33000 | 24800 | 75.15% | 1.96 | 31600 | R-410A
204300275 | 2.72 | Yes | DAY & NIGHT | HRCU-A-CB (Split System: Heat Pump with Remote Outdoor Unit-Air-Source) | Centrally-Ducted | CVH837GKA** | EHD4X42AAL+WALLCON | *80CTL1352422A* | 32600 | 17 | 11 | 8.1 | 33000 | 24800 | 75.15% | 1.96 | 31600 | R-410A
204300276 | 2.72 | Yes | KEEPRITE | HRCU-A-CB (Split System: Heat Pump with Remote Outdoor Unit-Air-Source) | Centrally-Ducted | CVH837GKA** | EHD4X42AAL+WALLCON | *80CTL1352422A* | 32600 | 17 | 11 | 8.1 | 33000 | 24800 | 75.15% | 1.96 | 31600 | R-410A
204300277 | 2.72 | Yes | KENMORE | HRCU-A-CB (Split System: Heat Pump with Remote Outdoor Unit-Air-Source) | Centrally-Ducted | (C,H,T)VH837GKA** | EHD4X42AAL+WALLCON | *80CTL1352422A* | 32600 | 17 | 11 | 8.1 | 33000 | 24800 | 75.15% | 1.96 | 31600 | R-410A
204300278 | 2.72 | Yes | TEMPSTAR | HRCU-A-CB (Split System: Heat Pump with Remote Outdoor Unit-Air-Source) | Centrally-Ducted | TVH837GKA** | EHD4X42AAL+WALLCON | *80CTL1352422A* | 32600 | 17 | 11 | 8.1 | 33000 | 24800 | 75.15% | 1.96 | 31600 | R-410A
204300299 | 2.72 | Yes | CARRIER | HRCU-A-CB (Split System: Heat Pump with Remote Outdoor Unit-Air-Source) | Centrally-Ducted | 25VNA837A*030* | CSPH*4212AL*+UI | 59TN6B120C24**22 | 32600 | 17 | 11 | 8.1 | 33000 | 24800 | 75.15% | 1.96 | 31600 | R-410A
204300300 | 2.72 | Yes | BRYANT HEATING AND COOLING SYSTEMS | HRCU-A-CB (Split System: Heat Pump with Remote Outdoor Unit-Air-Source) | Centrally-Ducted | 288BNV037*0**A* | CSPH*4212AL*+UI | 986TC66120C24*** | 32600 | 17 | 11 | 8.1 | 33000 | 24800 | 75.15% | 1.96 | 31600 | R-410A
204300301 | 2.72 | Yes | HEIL | HRCU-A-CB (Split System: Heat Pump with Remote Outdoor Unit-Air-Source) | Centrally-Ducted | HVH837GKA** | EHD4X42AAL+WALLCON | *96CTN1202422A* | 32600 | 17 | 11 | 8.1 | 33000 | 24800 | 75.15% | 1.96 | 31600 | R-410A
204300302 | 2.72 | Yes | AIRQUEST | HRCU-A-CB (Split System: Heat Pump with Remote Outdoor Unit-Air-Source) | Centrally-Ducted | HVH837GKA** | EHD4X42AAL+WALLCON | *96CTN1202422A* | 32600 | 17 | 11 | 8.1 | 33000 | 24800 | 75.15% | 1.96 | 31600 | R-410A
204300303 | 2.72 | Yes | ARCOAIRE | HRCU-A-CB (Split System: Heat Pump with Remote Outdoor Unit-Air-Source) | Centrally-Ducted | HVH837GKA** | EHD4X42AAL+WALLCON | *96CTN1202422A* | 32600 | 17 | 11 | 8.1 | 33000 | 24800 | 75.15% | 1.96 | 31600 | R-410A
204300304 | 2.72 | Yes | COMFORTMAKER | HRCU-A-CB (Split System: Heat Pump with Remote Outdoor Unit-Air-Source) | Centrally-Ducted | CVH837GKA** | EHD4X42AAL+WALLCON | *96CTN1202422A* | 32600 | 17 | 11 | 8.1 | 33000 | 24800 | 75.15% | 1.96 | 31600 | R-410A
204300305 | 2.72 | Yes | DAY & NIGHT | HRCU-A-CB (Split System: Heat Pump with Remote Outdoor Unit-Air-Source) | Centrally-Ducted | CVH837GKA** | EHD4X42AAL+WALLCON | *96CTN1202422A* | 32600 | 17 | 11 | 8.1 | 33000 | 24800 | 75.15% | 1.96 | 31600 | R-410A
204300306 | 2.72 | Yes | KEEPRITE | HRCU-A-CB (Split System: Heat Pump with Remote Outdoor Unit-Air-Source) | Centrally-Ducted | CVH837GKA** | EHD4X42AAL+WALLCON | *96CTN1202422A* | 32600 | 17 | 11 | 8.1 | 33000 | 24800 | 75.15% | 1.96 | 31600 | R-410A
204300307 | 2.72 | Yes | KENMORE | HRCU-A-CB (Split System: Heat Pump with Remote Outdoor Unit-Air-Source) | Centrally-Ducted | (C,H,T)VH837GKA** | EHD4X42AAL+WALLCON | *96CTN1202422A* | 32600 | 17 | 11 | 8.1 | 33000 | 24800 | 75.15% | 1.96 | 31600 | R-410A
204300308 | 2.72 | Yes | TEMPSTAR | HRCU-A-CB (Split System: Heat Pump with Remote Outdoor Unit-Air-Source) | Centrally-Ducted | TVH837GKA** | EHD4X42AAL+WALLCON | *96CTN1202422A* | 32600 | 17 | 11 | 8.1 | 33000 | 24800 | 75.15% | 1.96 | 31600 | R-410A
204300339 | 2.72 | Yes | CARRIER | HRCU-A-CB (Split System: Heat Pump with Remote Outdoor Unit-Air-Source) | Centrally-Ducted | 25VNA837A*030* | CSPH*4212AL*+UI | 59MN7B100C21**22 | 32600 | 16.5 | 11 | 8.1 | 33000 | 24800 | 75.15% | 1.96 | 31600 | R-410A
204300340 | 2.72 | Yes | BRYANT HEATING AND COOLING SYSTEMS | HRCU-A-CB (Split System: Heat Pump with Remote Outdoor Unit-Air-Source) | Centrally-Ducted | 288BNV037*0**A* | CSPH*4212AL*+UI | 987MB66100C21*** | 32600 | 16.5 | 11 | 8.1 | 33000 | 24800 | 75.15% | 1.96 | 31600 | R-410A
204300341 | 2.72 | Yes | HEIL | HRCU-A-CB (Split System: Heat Pump with Remote Outdoor Unit-Air-Source) | Centrally-Ducted | HVH837GKA** | EHD4X42AAL+WALLCON | *97CMN1002122A* | 32600 | 16.5 | 11 | 8.1 | 33000 | 24800 | 75.15% | 1.96 | 31600 | R-410A
204300342 | 2.72 | Yes | AIRQUEST | HRCU-A-CB (Split System: Heat Pump with Remote Outdoor Unit-Air-Source) | Centrally-Ducted | HVH837GKA** | EHD4X42AAL+WALLCON | *97CMN1002122A* | 32600 | 16.5 | 11 | 8.1 | 33000 | 24800 | 75.15% | 1.96 | 31600 | R-410A
204300343 | 2.72 | Yes | ARCOAIRE | HRCU-A-CB (Split System: Heat Pump with Remote Outdoor Unit-Air-Source) | Centrally-Ducted | HVH837GKA** | EHD4X42AAL+WALLCON | *97CMN1002122A* | 32600 | 16.5 | 11 | 8.1 | 33000 | 24800 | 75.15% | 1.96 | 31600 | R-410A
204300344 | 2.72 | Yes | COMFORTMAKER | HRCU-A-CB (Split System: Heat Pump with Remote Outdoor Unit-Air-Source) | Centrally-Ducted | CVH837GKA** | EHD4X42AAL+WALLCON | *97CMN1002122A* | 32600 | 16.5 | 11 | 8.1 | 33000 | 24800 | 75.15% | 1.96 | 31600 | R-410A
204300345 | 2.72 | Yes | DAY & NIGHT | HRCU-A-CB (Split System: Heat Pump with Remote Outdoor Unit-Air-Source) | Centrally-Ducted | CVH837GKA** | EHD4X42AAL+WALLCON | *97CMN1002122A* | 32600 | 16.5 | 11 | 8.1 | 33000 | 24800 | 75.15% | 1.96 | 31600 | R-410A
204300346 | 2.72 | Yes | KEEPRITE | HRCU-A-CB (Split System: Heat Pump with Remote Outdoor Unit-Air-Source) | Centrally-Ducted | CVH837GKA** | EHD4X42AAL+WALLCON | *97CMN1002122A* | 32600 | 16.5 | 11 | 8.1 | 33000 | 24800 | 75.15% | 1.96 | 31600 | R-410A
204300347 | 2.72 | Yes | KENMORE | HRCU-A-CB (Split System: Heat Pump with Remote Outdoor Unit-Air-Source) | Centrally-Ducted | (C,H,T)VH837GKA** | EHD4X42AAL+WALLCON | *97CMN1002122A* | 32600 | 16.5 | 11 | 8.1 | 33000 | 24800 | 75.15% | 1.96 | 31600 | R-410A
204300348 | 2.72 | Yes | TEMPSTAR | HRCU-A-CB (Split System: Heat Pump with Remote Outdoor Unit-Air-Source) | Centrally-Ducted | TVH837GKA** | EHD4X42AAL+WALLCON | *97CMN1002122A* | 32600 | 16.5 | 11 | 8.1 | 33000 | 24800 | 75.15% | 1.96 | 31600 | R-410A
204300349 | 2.7 | Yes | CARRIER | HRCU-A-CB (Split System: Heat Pump with Remote Outdoor Unit-Air-Source) | Centrally-Ducted | 25VNA837A*030* | CSPH*4212AL*+UI | 59MN7B120C24**22 | 32400 | 16.5 | 11 | 8.1 | 33200 | 25000 | 75.3% | 1.96 | 31600 | R-410A
204300350 | 2.7 | Yes | BRYANT HEATING AND COOLING SYSTEMS | HRCU-A-CB (Split System: Heat Pump with Remote Outdoor Unit-Air-Source) | Centrally-Ducted | 288BNV037*0**A* | CSPH*4212AL*+UI | 987MB66120C24*** | 32400 | 16.5 | 11 | 8.1 | 33200 | 25000 | 75.3% | 1.96 | 31600 | R-410A
204300351 | 2.7 | Yes | HEIL | HRCU-A-CB (Split System: Heat Pump with Remote Outdoor Unit-Air-Source) | Centrally-Ducted | HVH837GKA** | EHD4X42AAL+WALLCON | *97CMN1202422A* | 32400 | 16.5 | 11 | 8.1 | 33200 | 25000 | 75.3% | 1.96 | 31600 | R-410A
204300352 | 2.7 | Yes | AIRQUEST | HRCU-A-CB (Split System: Heat Pump with Remote Outdoor Unit-Air-Source) | Centrally-Ducted | HVH837GKA** | EHD4X42AAL+WALLCON | *97CMN1202422A* | 32400 | 16.5 | 11 | 8.1 | 33200 | 25000 | 75.3% | 1.96 | 31600 | R-410A
204300353 | 2.7 | Yes | ARCOAIRE | HRCU-A-CB (Split System: Heat Pump with Remote Outdoor Unit-Air-Source) | Centrally-Ducted | HVH837GKA** | EHD4X42AAL+WALLCON | *97CMN1202422A* | 32400 | 16.5 | 11 | 8.1 | 33200 | 25000 | 75.3% | 1.96 | 31600 | R-410A
204300354 | 2.7 | Yes | COMFORTMAKER | HRCU-A-CB (Split System: Heat Pump with Remote Outdoor Unit-Air-Source) | Centrally-Ducted | CVH837GKA** | EHD4X42AAL+WALLCON | *97CMN1202422A* | 32400 | 16.5 | 11 | 8.1 | 33200 | 25000 | 75.3% | 1.96 | 31600 | R-410A
204300355 | 2.7 | Yes | DAY & NIGHT | HRCU-A-CB (Split System: Heat Pump with Remote Outdoor Unit-Air-Source) | Centrally-Ducted | CVH837GKA** | EHD4X42AAL+WALLCON | *97CMN1202422A* | 32400 | 16.5 | 11 | 8.1 | 33200 | 25000 | 75.3% | 1.96 | 31600 | R-410A
204300356 | 2.7 | Yes | KEEPRITE | HRCU-A-CB (Split System: Heat Pump with Remote Outdoor Unit-Air-Source) | Centrally-Ducted | CVH837GKA** | EHD4X42AAL+WALLCON | *97CMN1202422A* | 32400 | 16.5 | 11 | 8.1 | 33200 | 25000 | 75.3% | 1.96 | 31600 | R-410A
204300357 | 2.7 | Yes | KENMORE | HRCU-A-CB (Split System: Heat Pump with Remote Outdoor Unit-Air-Source) | Centrally-Ducted | (C,H,T)VH837GKA** | EHD4X42AAL+WALLCON | *97CMN1202422A* | 32400 | 16.5 | 11 | 8.1 | 33200 | 25000 | 75.3% | 1.96 | 31600 | R-410A
204300358 | 2.7 | Yes | TEMPSTAR | HRCU-A-CB (Split System: Heat Pump with Remote Outdoor Unit-Air-Source) | Centrally-Ducted | TVH837GKA** | EHD4X42AAL+WALLCON | *97CMN1202422A* | 32400 | 16.5 | 11 | 8.1 | 33200 | 25000 | 75.3% | 1.96 | 31600 | R-410A
204300369 | 2.72 | Yes | CARRIER | HRCU-A-CB (Split System: Heat Pump with Remote Outdoor Unit-Air-Source) | Centrally-Ducted | 25VNA837A*030* | CSPH*4212AL*+UI | 59TN6B100C21**22 | 32600 | 16.5 | 11 | 8.1 | 33000 | 24800 | 75.15% | 1.96 | 31600 | R-410A
204300370 | 2.72 | Yes | BRYANT HEATING AND COOLING SYSTEMS | HRCU-A-CB (Split System: Heat Pump with Remote Outdoor Unit-Air-Source) | Centrally-Ducted | 288BNV037*0**A* | CSPH*4212AL*+UI | 986TC66100C21*** | 32600 | 16.5 | 11 | 8.1 | 33000 | 24800 | 75.15% | 1.96 | 31600 | R-410A
204300371 | 2.72 | Yes | HEIL | HRCU-A-CB (Split System: Heat Pump with Remote Outdoor Unit-Air-Source) | Centrally-Ducted | HVH837GKA** | EHD4X42AAL+WALLCON | *96CTN1002122A* | 32600 | 16.5 | 11 | 8.1 | 33000 | 24800 | 75.15% | 1.96 | 31600 | R-410A
204300372 | 2.72 | Yes | AIRQUEST | HRCU-A-CB (Split System: Heat Pump with Remote Outdoor Unit-Air-Source) | Centrally-Ducted | HVH837GKA** | EHD4X42AAL+WALLCON | *96CTN1002122A* | 32600 | 16.5 | 11 | 8.1 | 33000 | 24800 | 75.15% | 1.96 | 31600 | R-410A
204300373 | 2.72 | Yes | ARCOAIRE | HRCU-A-CB (Split System: Heat Pump with Remote Outdoor Unit-Air-Source) | Centrally-Ducted | HVH837GKA** | EHD4X42AAL+WALLCON | *96CTN1002122A* | 32600 | 16.5 | 11 | 8.1 | 33000 | 24800 | 75.15% | 1.96 | 31600 | R-410A
204300374 | 2.72 | Yes | COMFORTMAKER | HRCU-A-CB (Split System: Heat Pump with Remote Outdoor Unit-Air-Source) | Centrally-Ducted | CVH837GKA** | EHD4X42AAL+WALLCON | *96CTN1002122A* | 32600 | 16.5 | 11 | 8.1 | 33000 | 24800 | 75.15% | 1.96 | 31600 | R-410A
204300375 | 2.72 | Yes | DAY & NIGHT | HRCU-A-CB (Split System: Heat Pump with Remote Outdoor Unit-Air-Source) | Centrally-Ducted | CVH837GKA** | EHD4X42AAL+WALLCON | *96CTN1002122A* | 32600 | 16.5 | 11 | 8.1 | 33000 | 24800 | 75.15% | 1.96 | 31600 | R-410A
204300376 | 2.72 | Yes | KEEPRITE | HRCU-A-CB (Split System: Heat Pump with Remote Outdoor Unit-Air-Source) | Centrally-Ducted | CVH837GKA** | EHD4X42AAL+WALLCON | *96CTN1002122A* | 32600 | 16.5 | 11 | 8.1 | 33000 | 24800 | 75.15% | 1.96 | 31600 | R-410A
204300377 | 2.72 | Yes | KENMORE | HRCU-A-CB (Split System: Heat Pump with Remote Outdoor Unit-Air-Source) | Centrally-Ducted | (C,H,T)VH837GKA** | EHD4X42AAL+WALLCON | *96CTN1002122A* | 32600 | 16.5 | 11 | 8.1 | 33000 | 24800 | 75.15% | 1.96 | 31600 | R-410A
204300378 | 2.72 | Yes | TEMPSTAR | HRCU-A-CB (Split System: Heat Pump with Remote Outdoor Unit-Air-Source) | Centrally-Ducted | TVH837GKA** | EHD4X42AAL+WALLCON | *96CTN1002122A* | 32600 | 16.5 | 11 | 8.1 | 33000 | 24800 | 75.15% | 1.96 | 31600 | R-410A
204300379 | 2.7 | Yes | CARRIER | HRCU-A-CB (Split System: Heat Pump with Remote Outdoor Unit-Air-Source) | Centrally-Ducted | 25VNA837A*030* | CSPH*4212AL*+UI | 58TN*A070C14**12 | 32400 | 17 | 11 | 8.1 | 33200 | 25000 | 75.3% | 1.94 | 31800 | R-410A
204300380 | 2.7 | Yes | BRYANT HEATING AND COOLING SYSTEMS | HRCU-A-CB (Split System: Heat Pump with Remote Outdoor Unit-Air-Source) | Centrally-Ducted | 288BNV037*0**A* | CSPH*4212AL*+UI | 88*TA36070C14*** | 32400 | 17 | 11 | 8.1 | 33200 | 25000 | 75.3% | 1.94 | 31800 | R-410A
204300381 | 2.7 | Yes | HEIL | HRCU-A-CB (Split System: Heat Pump with Remote Outdoor Unit-Air-Source) | Centrally-Ducted | HVH837GKA** | EHD4X42AAL+WALLCON | *80CTL0701412A* | 32400 | 17 | 11 | 8.1 | 33200 | 25000 | 75.3% | 1.94 | 31800 | R-410A
204300382 | 2.7 | Yes | AIRQUEST | HRCU-A-CB (Split System: Heat Pump with Remote Outdoor Unit-Air-Source) | Centrally-Ducted | HVH837GKA** | EHD4X42AAL+WALLCON | *80CTL0701412A* | 32400 | 17 | 11 | 8.1 | 33200 | 25000 | 75.3% | 1.94 | 31800 | R-410A
204300383 | 2.7 | Yes | ARCOAIRE | HRCU-A-CB (Split System: Heat Pump with Remote Outdoor Unit-Air-Source) | Centrally-Ducted | HVH837GKA** | EHD4X42AAL+WALLCON | *80CTL0701412A* | 32400 | 17 | 11 | 8.1 | 33200 | 25000 | 75.3% | 1.94 | 31800 | R-410A
204300384 | 2.7 | Yes | COMFORTMAKER | HRCU-A-CB (Split System: Heat Pump with Remote Outdoor Unit-Air-Source) | Centrally-Ducted | CVH837GKA** | EHD4X42AAL+WALLCON | *80CTL0701412A* | 32400 | 17 | 11 | 8.1 | 33200 | 25000 | 75.3% | 1.94 | 31800 | R-410A
204300385 | 2.7 | Yes | DAY & NIGHT | HRCU-A-CB (Split System: Heat Pump with Remote Outdoor Unit-Air-Source) | Centrally-Ducted | CVH837GKA** | EHD4X42AAL+WALLCON | *80CTL0701412A* | 32400 | 17 | 11 | 8.1 | 33200 | 25000 | 75.3% | 1.94 | 31800 | R-410A
204300386 | 2.7 | Yes | KEEPRITE | HRCU-A-CB (Split System: Heat Pump with Remote Outdoor Unit-Air-Source) | Centrally-Ducted | CVH837GKA** | EHD4X42AAL+WALLCON | *80CTL0701412A* | 32400 | 17 | 11 | 8.1 | 33200 | 25000 | 75.3% | 1.94 | 31800 | R-410A
204300387 | 2.7 | Yes | KENMORE | HRCU-A-CB (Split System: Heat Pump with Remote Outdoor Unit-Air-Source) | Centrally-Ducted | (C,H,T)VH837GKA** | EHD4X42AAL+WALLCON | *80CTL0701412A* | 32400 | 17 | 11 | 8.1 | 33200 | 25000 | 75.3% | 1.94 | 31800 | R-410A
204300388 | 2.7 | Yes | TEMPSTAR | HRCU-A-CB (Split System: Heat Pump with Remote Outdoor Unit-Air-Source) | Centrally-Ducted | TVH837GKA** | EHD4X42AAL+WALLCON | *80CTL0701412A* | 32400 | 17 | 11 | 8.1 | 33200 | 25000 | 75.3% | 1.94 | 31800 | R-410A
204300389 | 2.72 | Yes | CARRIER | HRCU-A-CB (Split System: Heat Pump with Remote Outdoor Unit-Air-Source) | Centrally-Ducted | 25VNA837A*030* | CSPH*4212AL*+UI | 58TN*A090C17**16 | 32600 | 17 | 11 | 8.1 | 33000 | 24800 | 75.15% | 1.96 | 31600 | R-410A
204300390 | 2.72 | Yes | BRYANT HEATING AND COOLING SYSTEMS | HRCU-A-CB (Split System: Heat Pump with Remote Outdoor Unit-Air-Source) | Centrally-Ducted | 288BNV037*0**A* | CSPH*4212AL*+UI | 88*TA48090C17*** | 32600 | 17 | 11 | 8.1 | 33000 | 24800 | 75.15% | 1.96 | 31600 | R-410A
204300391 | 2.72 | Yes | HEIL | HRCU-A-CB (Split System: Heat Pump with Remote Outdoor Unit-Air-Source) | Centrally-Ducted | HVH837GKA** | EHD4X42AAL+WALLCON | *80CTL0901716A* | 32600 | 17 | 11 | 8.1 | 33000 | 24800 | 75.15% | 1.96 | 31600 | R-410A
204300392 | 2.72 | Yes | AIRQUEST | HRCU-A-CB (Split System: Heat Pump with Remote Outdoor Unit-Air-Source) | Centrally-Ducted | HVH837GKA** | EHD4X42AAL+WALLCON | *80CTL0901716A* | 32600 | 17 | 11 | 8.1 | 33000 | 24800 | 75.15% | 1.96 | 31600 | R-410A
204300393 | 2.72 | Yes | ARCOAIRE | HRCU-A-CB (Split System: Heat Pump with Remote Outdoor Unit-Air-Source) | Centrally-Ducted | HVH837GKA** | EHD4X42AAL+WALLCON | *80CTL0901716A* | 32600 | 17 | 11 | 8.1 | 33000 | 24800 | 75.15% | 1.96 | 31600 | R-410A
204300394 | 2.72 | Yes | COMFORTMAKER | HRCU-A-CB (Split System: Heat Pump with Remote Outdoor Unit-Air-Source) | Centrally-Ducted | CVH837GKA** | EHD4X42AAL+WALLCON | *80CTL0901716A* | 32600 | 17 | 11 | 8.1 | 33000 | 24800 | 75.15% | 1.96 | 31600 | R-410A
204300395 | 2.72 | Yes | DAY & NIGHT | HRCU-A-CB (Split System: Heat Pump with Remote Outdoor Unit-Air-Source) | Centrally-Ducted | CVH837GKA** | EHD4X42AAL+WALLCON | *80CTL0901716A* | 32600 | 17 | 11 | 8.1 | 33000 | 24800 | 75.15% | 1.96 | 31600 | R-410A
204300396 | 2.72 | Yes | KEEPRITE | HRCU-A-CB (Split System: Heat Pump with Remote Outdoor Unit-Air-Source) | Centrally-Ducted | CVH837GKA** | EHD4X42AAL+WALLCON | *80CTL0901716A* | 32600 | 17 | 11 | 8.1 | 33000 | 24800 | 75.15% | 1.96 | 31600 | R-410A
204300397 | 2.72 | Yes | KENMORE | HRCU-A-CB (Split System: Heat Pump with Remote Outdoor Unit-Air-Source) | Centrally-Ducted | (C,H,T)VH837GKA** | EHD4X42AAL+WALLCON | *80CTL0901716A* | 32600 | 17 | 11 | 8.1 | 33000 | 24800 | 75.15% | 1.96 | 31600 | R-410A
204300398 | 2.72 | Yes | TEMPSTAR | HRCU-A-CB (Split System: Heat Pump with Remote Outdoor Unit-Air-Source) | Centrally-Ducted | TVH837GKA** | EHD4X42AAL+WALLCON | *80CTL0901716A* | 32600 | 17 | 11 | 8.1 | 33000 | 24800 | 75.15% | 1.96 | 31600 | R-410A
204300409 | 2.7 | Yes | CARRIER | HRCU-A-CB (Split System: Heat Pump with Remote Outdoor Unit-Air-Source) | Centrally-Ducted | 25VNA837A*030* | CSPH*4212AL*+UI | 59MN7B060C21**20 | 32400 | 16.5 | 10.5 | 8.1 | 33400 | 25200 | 75.45% | 1.94 | 31800 | R-410A
204300410 | 2.7 | Yes | BRYANT HEATING AND COOLING SYSTEMS | HRCU-A-CB (Split System: Heat Pump with Remote Outdoor Unit-Air-Source) | Centrally-Ducted | 288BNV037*0**A* | CSPH*4212AL*+UI | 987MB60060C21*** | 32400 | 16.5 | 10.5 | 8.1 | 33400 | 25200 | 75.45% | 1.94 | 31800 | R-410A
204300411 | 2.7 | Yes | HEIL | HRCU-A-CB (Split System: Heat Pump with Remote Outdoor Unit-Air-Source) | Centrally-Ducted | HVH837GKA** | EHD4X42AAL+WALLCON | *97CMN0602120A* | 32400 | 16.5 | 10.5 | 8.1 | 33400 | 25200 | 75.45% | 1.94 | 31800 | R-410A
204300412 | 2.7 | Yes | AIRQUEST | HRCU-A-CB (Split System: Heat Pump with Remote Outdoor Unit-Air-Source) | Centrally-Ducted | HVH837GKA** | EHD4X42AAL+WALLCON | *97CMN0602120A* | 32400 | 16.5 | 10.5 | 8.1 | 33400 | 25200 | 75.45% | 1.94 | 31800 | R-410A
204300413 | 2.7 | Yes | ARCOAIRE | HRCU-A-CB (Split System: Heat Pump with Remote Outdoor Unit-Air-Source) | Centrally-Ducted | HVH837GKA** | EHD4X42AAL+WALLCON | *97CMN0602120A* | 32400 | 16.5 | 10.5 | 8.1 | 33400 | 25200 | 75.45% | 1.94 | 31800 | R-410A
204300414 | 2.7 | Yes | COMFORTMAKER | HRCU-A-CB (Split System: Heat Pump with Remote Outdoor Unit-Air-Source) | Centrally-Ducted | CVH837GKA** | EHD4X42AAL+WALLCON | *97CMN0602120A* | 32400 | 16.5 | 10.5 | 8.1 | 33400 | 25200 | 75.45% | 1.94 | 31800 | R-410A
204300415 | 2.7 | Yes | DAY & NIGHT | HRCU-A-CB (Split System: Heat Pump with Remote Outdoor Unit-Air-Source) | Centrally-Ducted | CVH837GKA** | EHD4X42AAL+WALLCON | *97CMN0602120A* | 32400 | 16.5 | 10.5 | 8.1 | 33400 | 25200 | 75.45% | 1.94 | 31800 | R-410A
204300416 | 2.7 | Yes | KEEPRITE | HRCU-A-CB (Split System: Heat Pump with Remote Outdoor Unit-Air-Source) | Centrally-Ducted | CVH837GKA** | EHD4X42AAL+WALLCON | *97CMN0602120A* | 32400 | 16.5 | 10.5 | 8.1 | 33400 | 25200 | 75.45% | 1.94 | 31800 | R-410A
204300417 | 2.7 | Yes | KENMORE | HRCU-A-CB (Split System: Heat Pump with Remote Outdoor Unit-Air-Source) | Centrally-Ducted | (C,H,T)VH837GKA** | EHD4X42AAL+WALLCON | *97CMN0602120A* | 32400 | 16.5 | 10.5 | 8.1 | 33400 | 25200 | 75.45% | 1.94 | 31800 | R-410A
204300418 | 2.7 | Yes | TEMPSTAR | HRCU-A-CB (Split System: Heat Pump with Remote Outdoor Unit-Air-Source) | Centrally-Ducted | TVH837GKA** | EHD4X42AAL+WALLCON | *97CMN0602120A* | 32400 | 16.5 | 10.5 | 8.1 | 33400 | 25200 | 75.45% | 1.94 | 31800 | R-410A
204300429 | 2.72 | Yes | CARRIER | HRCU-A-CB (Split System: Heat Pump with Remote Outdoor Unit-Air-Source) | Centrally-Ducted | 25VNA837A*030* | CSPH*4812AL*+UI | 58TN*A070C17**16 | 32600 | 17 | 11 | 8.1 | 33200 | 25000 | 75.3% | 1.96 | 31800 | R-410A
204300430 | 2.72 | Yes | BRYANT HEATING AND COOLING SYSTEMS | HRCU-A-CB (Split System: Heat Pump with Remote Outdoor Unit-Air-Source) | Centrally-Ducted | 288BNV037*0**A* | CSPH*4812AL*+UI | 88*TA48070C17*** | 32600 | 17 | 11 | 8.1 | 33200 | 25000 | 75.3% | 1.96 | 31800 | R-410A
204300431 | 2.72 | Yes | HEIL | HRCU-A-CB (Split System: Heat Pump with Remote Outdoor Unit-Air-Source) | Centrally-Ducted | HVH837GKA** | EHD4X48AAL+WALLCON | *80CTL0701716A* | 32600 | 17 | 11 | 8.1 | 33200 | 25000 | 75.3% | 1.96 | 31800 | R-410A
204300432 | 2.72 | Yes | AIRQUEST | HRCU-A-CB (Split System: Heat Pump with Remote Outdoor Unit-Air-Source) | Centrally-Ducted | HVH837GKA** | EHD4X48AAL+WALLCON | *80CTL0701716A* | 32600 | 17 | 11 | 8.1 | 33200 | 25000 | 75.3% | 1.96 | 31800 | R-410A
204300433 | 2.72 | Yes | ARCOAIRE | HRCU-A-CB (Split System: Heat Pump with Remote Outdoor Unit-Air-Source) | Centrally-Ducted | HVH837GKA** | EHD4X48AAL+WALLCON | *80CTL0701716A* | 32600 | 17 | 11 | 8.1 | 33200 | 25000 | 75.3% | 1.96 | 31800 | R-410A
204300434 | 2.72 | Yes | COMFORTMAKER | HRCU-A-CB (Split System: Heat Pump with Remote Outdoor Unit-Air-Source) | Centrally-Ducted | CVH837GKA** | EHD4X48AAL+WALLCON | *80CTL0701716A* | 32600 | 17 | 11 | 8.1 | 33200 | 25000 | 75.3% | 1.96 | 31800 | R-410A
204300435 | 2.72 | Yes | DAY & NIGHT | HRCU-A-CB (Split System: Heat Pump with Remote Outdoor Unit-Air-Source) | Centrally-Ducted | CVH837GKA** | EHD4X48AAL+WALLCON | *80CTL0701716A* | 32600 | 17 | 11 | 8.1 | 33200 | 25000 | 75.3% | 1.96 | 31800 | R-410A
204300436 | 2.72 | Yes | KEEPRITE | HRCU-A-CB (Split System: Heat Pump with Remote Outdoor Unit-Air-Source) | Centrally-Ducted | CVH837GKA** | EHD4X48AAL+WALLCON | *80CTL0701716A* | 32600 | 17 | 11 | 8.1 | 33200 | 25000 | 75.3% | 1.96 | 31800 | R-410A
204300437 | 2.72 | Yes | KENMORE | HRCU-A-CB (Split System: Heat Pump with Remote Outdoor Unit-Air-Source) | Centrally-Ducted | (C,H,T)VH837GKA** | EHD4X48AAL+WALLCON | *80CTL0701716A* | 32600 | 17 | 11 | 8.1 | 33200 | 25000 | 75.3% | 1.96 | 31800 | R-410A
204300438 | 2.72 | Yes | TEMPSTAR | HRCU-A-CB (Split System: Heat Pump with Remote Outdoor Unit-Air-Source) | Centrally-Ducted | TVH837GKA** | EHD4X48AAL+WALLCON | *80CTL0701716A* | 32600 | 17 | 11 | 8.1 | 33200 | 25000 | 75.3% | 1.96 | 31800 | R-410A
204300449 | 2.72 | Yes | CARRIER | HRCU-A-CB (Split System: Heat Pump with Remote Outdoor Unit-Air-Source) | Centrally-Ducted | 25VNA837A*030* | CSPH*4812AL*+UI | 58TN*A090C21**20 | 32600 | 17 | 11 | 8.1 | 33000 | 25000 | 75.76% | 1.98 | 31600 | R-410A
204300450 | 2.72 | Yes | BRYANT HEATING AND COOLING SYSTEMS | HRCU-A-CB (Split System: Heat Pump with Remote Outdoor Unit-Air-Source) | Centrally-Ducted | 288BNV037*0**A* | CSPH*4812AL*+UI | 88*TA60090C21*** | 32600 | 17 | 11 | 8.1 | 33000 | 25000 | 75.76% | 1.98 | 31600 | R-410A
204300451 | 2.72 | Yes | HEIL | HRCU-A-CB (Split System: Heat Pump with Remote Outdoor Unit-Air-Source) | Centrally-Ducted | HVH837GKA** | EHD4X48AAL+WALLCON | *80CTL0902120A* | 32600 | 17 | 11 | 8.1 | 33000 | 25000 | 75.76% | 1.98 | 31600 | R-410A
204300452 | 2.72 | Yes | AIRQUEST | HRCU-A-CB (Split System: Heat Pump with Remote Outdoor Unit-Air-Source) | Centrally-Ducted | HVH837GKA** | EHD4X48AAL+WALLCON | *80CTL0902120A* | 32600 | 17 | 11 | 8.1 | 33000 | 25000 | 75.76% | 1.98 | 31600 | R-410A
204300453 | 2.72 | Yes | ARCOAIRE | HRCU-A-CB (Split System: Heat Pump with Remote Outdoor Unit-Air-Source) | Centrally-Ducted | HVH837GKA** | EHD4X48AAL+WALLCON | *80CTL0902120A* | 32600 | 17 | 11 | 8.1 | 33000 | 25000 | 75.76% | 1.98 | 31600 | R-410A
204300454 | 2.72 | Yes | COMFORTMAKER | HRCU-A-CB (Split System: Heat Pump with Remote Outdoor Unit-Air-Source) | Centrally-Ducted | CVH837GKA** | EHD4X48AAL+WALLCON | *80CTL0902120A* | 32600 | 17 | 11 | 8.1 | 33000 | 25000 | 75.76% | 1.98 | 31600 | R-410A
204300455 | 2.72 | Yes | DAY & NIGHT | HRCU-A-CB (Split System: Heat Pump with Remote Outdoor Unit-Air-Source) | Centrally-Ducted | CVH837GKA** | EHD4X48AAL+WALLCON | *80CTL0902120A* | 32600 | 17 | 11 | 8.1 | 33000 | 25000 | 75.76% | 1.98 | 31600 | R-410A
204300456 | 2.72 | Yes | KEEPRITE | HRCU-A-CB (Split System: Heat Pump with Remote Outdoor Unit-Air-Source) | Centrally-Ducted | CVH837GKA** | EHD4X48AAL+WALLCON | *80CTL0902120A* | 32600 | 17 | 11 | 8.1 | 33000 | 25000 | 75.76% | 1.98 | 31600 | R-410A
204300457 | 2.72 | Yes | KENMORE | HRCU-A-CB (Split System: Heat Pump with Remote Outdoor Unit-Air-Source) | Centrally-Ducted | (C,H,T)VH837GKA** | EHD4X48AAL+WALLCON | *80CTL0902120A* | 32600 | 17 | 11 | 8.1 | 33000 | 25000 | 75.76% | 1.98 | 31600 | R-410A
204300458 | 2.72 | Yes | TEMPSTAR | HRCU-A-CB (Split System: Heat Pump with Remote Outdoor Unit-Air-Source) | Centrally-Ducted | TVH837GKA** | EHD4X48AAL+WALLCON | *80CTL0902120A* | 32600 | 17 | 11 | 8.1 | 33000 | 25000 | 75.76% | 1.98 | 31600 | R-410A
204300459 | 2.72 | Yes | CARRIER | HRCU-A-CB (Split System: Heat Pump with Remote Outdoor Unit-Air-Source) | Centrally-Ducted | 25VNA837A*030* | CSPH*4812AL*+UI | 58TN*A135C24**22 | 32600 | 17 | 11 | 8.1 | 33000 | 24800 | 75.15% | 1.98 | 31600 | R-410A
204300460 | 2.72 | Yes | BRYANT HEATING AND COOLING SYSTEMS | HRCU-A-CB (Split System: Heat Pump with Remote Outdoor Unit-Air-Source) | Centrally-Ducted | 288BNV037*0**A* | CSPH*4812AL*+UI | 88*TA66135C24*** | 32600 | 17 | 11 | 8.1 | 33000 | 24800 | 75.15% | 1.98 | 31600 | R-410A
204300461 | 2.72 | Yes | HEIL | HRCU-A-CB (Split System: Heat Pump with Remote Outdoor Unit-Air-Source) | Centrally-Ducted | HVH837GKA** | EHD4X48AAL+WALLCON | *80CTL1352422A* | 32600 | 17 | 11 | 8.1 | 33000 | 24800 | 75.15% | 1.98 | 31600 | R-410A
204300462 | 2.72 | Yes | AIRQUEST | HRCU-A-CB (Split System: Heat Pump with Remote Outdoor Unit-Air-Source) | Centrally-Ducted | HVH837GKA** | EHD4X48AAL+WALLCON | *80CTL1352422A* | 32600 | 17 | 11 | 8.1 | 33000 | 24800 | 75.15% | 1.98 | 31600 | R-410A
204300463 | 2.72 | Yes | ARCOAIRE | HRCU-A-CB (Split System: Heat Pump with Remote Outdoor Unit-Air-Source) | Centrally-Ducted | HVH837GKA** | EHD4X48AAL+WALLCON | *80CTL1352422A* | 32600 | 17 | 11 | 8.1 | 33000 | 24800 | 75.15% | 1.98 | 31600 | R-410A
204300464 | 2.72 | Yes | COMFORTMAKER | HRCU-A-CB (Split System: Heat Pump with Remote Outdoor Unit-Air-Source) | Centrally-Ducted | CVH837GKA** | EHD4X48AAL+WALLCON | *80CTL1352422A* | 32600 | 17 | 11 | 8.1 | 33000 | 24800 | 75.15% | 1.98 | 31600 | R-410A
204300465 | 2.72 | Yes | DAY & NIGHT | HRCU-A-CB (Split System: Heat Pump with Remote Outdoor Unit-Air-Source) | Centrally-Ducted | CVH837GKA** | EHD4X48AAL+WALLCON | *80CTL1352422A* | 32600 | 17 | 11 | 8.1 | 33000 | 24800 | 75.15% | 1.98 | 31600 | R-410A
204300466 | 2.72 | Yes | KEEPRITE | HRCU-A-CB (Split System: Heat Pump with Remote Outdoor Unit-Air-Source) | Centrally-Ducted | CVH837GKA** | EHD4X48AAL+WALLCON | *80CTL1352422A* | 32600 | 17 | 11 | 8.1 | 33000 | 24800 | 75.15% | 1.98 | 31600 | R-410A
204300467 | 2.72 | Yes | KENMORE | HRCU-A-CB (Split System: Heat Pump with Remote Outdoor Unit-Air-Source) | Centrally-Ducted | (C,H,T)VH837GKA** | EHD4X48AAL+WALLCON | *80CTL1352422A* | 32600 | 17 | 11 | 8.1 | 33000 | 24800 | 75.15% | 1.98 | 31600 | R-410A
204300468 | 2.72 | Yes | TEMPSTAR | HRCU-A-CB (Split System: Heat Pump with Remote Outdoor Unit-Air-Source) | Centrally-Ducted | TVH837GKA** | EHD4X48AAL+WALLCON | *80CTL1352422A* | 32600 | 17 | 11 | 8.1 | 33000 | 24800 | 75.15% | 1.98 | 31600 | R-410A
204300489 | 2.72 | Yes | CARRIER | HRCU-A-CB (Split System: Heat Pump with Remote Outdoor Unit-Air-Source) | Centrally-Ducted | 25VNA837A*030* | CSPH*4812AL*+UI | 59TN6B120C24**22 | 32600 | 17 | 11 | 8.1 | 33000 | 24800 | 75.15% | 1.98 | 31600 | R-410A
204300490 | 2.72 | Yes | BRYANT HEATING AND COOLING SYSTEMS | HRCU-A-CB (Split System: Heat Pump with Remote Outdoor Unit-Air-Source) | Centrally-Ducted | 288BNV037*0**A* | CSPH*4812AL*+UI | 986TC66120C24*** | 32600 | 17 | 11 | 8.1 | 33000 | 24800 | 75.15% | 1.98 | 31600 | R-410A
204300491 | 2.72 | Yes | HEIL | HRCU-A-CB (Split System: Heat Pump with Remote Outdoor Unit-Air-Source) | Centrally-Ducted | HVH837GKA** | EHD4X48AAL+WALLCON | *96CTN1202422A* | 32600 | 17 | 11 | 8.1 | 33000 | 24800 | 75.15% | 1.98 | 31600 | R-410A
204300492 | 2.72 | Yes | AIRQUEST | HRCU-A-CB (Split System: Heat Pump with Remote Outdoor Unit-Air-Source) | Centrally-Ducted | HVH837GKA** | EHD4X48AAL+WALLCON | *96CTN1202422A* | 32600 | 17 | 11 | 8.1 | 33000 | 24800 | 75.15% | 1.98 | 31600 | R-410A
204300493 | 2.72 | Yes | ARCOAIRE | HRCU-A-CB (Split System: Heat Pump with Remote Outdoor Unit-Air-Source) | Centrally-Ducted | HVH837GKA** | EHD4X48AAL+WALLCON | *96CTN1202422A* | 32600 | 17 | 11 | 8.1 | 33000 | 24800 | 75.15% | 1.98 | 31600 | R-410A
204300494 | 2.72 | Yes | COMFORTMAKER | HRCU-A-CB (Split System: Heat Pump with Remote Outdoor Unit-Air-Source) | Centrally-Ducted | CVH837GKA** | EHD4X48AAL+WALLCON | *96CTN1202422A* | 32600 | 17 | 11 | 8.1 | 33000 | 24800 | 75.15% | 1.98 | 31600 | R-410A
204300495 | 2.72 | Yes | DAY & NIGHT | HRCU-A-CB (Split System: Heat Pump with Remote Outdoor Unit-Air-Source) | Centrally-Ducted | CVH837GKA** | EHD4X48AAL+WALLCON | *96CTN1202422A* | 32600 | 17 | 11 | 8.1 | 33000 | 24800 | 75.15% | 1.98 | 31600 | R-410A
204300496 | 2.72 | Yes | KEEPRITE | HRCU-A-CB (Split System: Heat Pump with Remote Outdoor Unit-Air-Source) | Centrally-Ducted | CVH837GKA** | EHD4X48AAL+WALLCON | *96CTN1202422A* | 32600 | 17 | 11 | 8.1 | 33000 | 24800 | 75.15% | 1.98 | 31600 | R-410A
204300497 | 2.72 | Yes | KENMORE | HRCU-A-CB (Split System: Heat Pump with Remote Outdoor Unit-Air-Source) | Centrally-Ducted | (C,H,T)VH837GKA** | EHD4X48AAL+WALLCON | *96CTN1202422A* | 32600 | 17 | 11 | 8.1 | 33000 | 24800 | 75.15% | 1.98 | 31600 | R-410A
204300498 | 2.72 | Yes | TEMPSTAR | HRCU-A-CB (Split System: Heat Pump with Remote Outdoor Unit-Air-Source) | Centrally-Ducted | TVH837GKA** | EHD4X48AAL+WALLCON | *96CTN1202422A* | 32600 | 17 | 11 | 8.1 | 33000 | 24800 | 75.15% | 1.98 | 31600 | R-410A
204300529 | 2.72 | Yes | CARRIER | HRCU-A-CB (Split System: Heat Pump with Remote Outdoor Unit-Air-Source) | Centrally-Ducted | 25VNA837A*030* | CSPH*4812AL*+UI | 59MN7B100C21**22 | 32600 | 17 | 11 | 8.1 | 33000 | 24800 | 75.15% | 1.98 | 31600 | R-410A
204300530 | 2.72 | Yes | BRYANT HEATING AND COOLING SYSTEMS | HRCU-A-CB (Split System: Heat Pump with Remote Outdoor Unit-Air-Source) | Centrally-Ducted | 288BNV037*0**A* | CSPH*4812AL*+UI | 987MB66100C21*** | 32600 | 17 | 11 | 8.1 | 33000 | 24800 | 75.15% | 1.98 | 31600 | R-410A
204300531 | 2.72 | Yes | HEIL | HRCU-A-CB (Split System: Heat Pump with Remote Outdoor Unit-Air-Source) | Centrally-Ducted | HVH837GKA** | EHD4X48AAL+WALLCON | *97CMN1002122A* | 32600 | 17 | 11 | 8.1 | 33000 | 24800 | 75.15% | 1.98 | 31600 | R-410A
204300532 | 2.72 | Yes | AIRQUEST | HRCU-A-CB (Split System: Heat Pump with Remote Outdoor Unit-Air-Source) | Centrally-Ducted | HVH837GKA** | EHD4X48AAL+WALLCON | *97CMN1002122A* | 32600 | 17 | 11 | 8.1 | 33000 | 24800 | 75.15% | 1.98 | 31600 | R-410A
204300533 | 2.72 | Yes | ARCOAIRE | HRCU-A-CB (Split System: Heat Pump with Remote Outdoor Unit-Air-Source) | Centrally-Ducted | HVH837GKA** | EHD4X48AAL+WALLCON | *97CMN1002122A* | 32600 | 17 | 11 | 8.1 | 33000 | 24800 | 75.15% | 1.98 | 31600 | R-410A
204300534 | 2.72 | Yes | COMFORTMAKER | HRCU-A-CB (Split System: Heat Pump with Remote Outdoor Unit-Air-Source) | Centrally-Ducted | CVH837GKA** | EHD4X48AAL+WALLCON | *97CMN1002122A* | 32600 | 17 | 11 | 8.1 | 33000 | 24800 | 75.15% | 1.98 | 31600 | R-410A
204300535 | 2.72 | Yes | DAY & NIGHT | HRCU-A-CB (Split System: Heat Pump with Remote Outdoor Unit-Air-Source) | Centrally-Ducted | CVH837GKA** | EHD4X48AAL+WALLCON | *97CMN1002122A* | 32600 | 17 | 11 | 8.1 | 33000 | 24800 | 75.15% | 1.98 | 31600 | R-410A
204300536 | 2.72 | Yes | KEEPRITE | HRCU-A-CB (Split System: Heat Pump with Remote Outdoor Unit-Air-Source) | Centrally-Ducted | CVH837GKA** | EHD4X48AAL+WALLCON | *97CMN1002122A* | 32600 | 17 | 11 | 8.1 | 33000 | 24800 | 75.15% | 1.98 | 31600 | R-410A
204300537 | 2.72 | Yes | KENMORE | HRCU-A-CB (Split System: Heat Pump with Remote Outdoor Unit-Air-Source) | Centrally-Ducted | (C,H,T)VH837GKA** | EHD4X48AAL+WALLCON | *97CMN1002122A* | 32600 | 17 | 11 | 8.1 | 33000 | 24800 | 75.15% | 1.98 | 31600 | R-410A
204300538 | 2.72 | Yes | TEMPSTAR | HRCU-A-CB (Split System: Heat Pump with Remote Outdoor Unit-Air-Source) | Centrally-Ducted | TVH837GKA** | EHD4X48AAL+WALLCON | *97CMN1002122A* | 32600 | 17 | 11 | 8.1 | 33000 | 24800 | 75.15% | 1.98 | 31600 | R-410A
204300539 | 2.72 | Yes | CARRIER | HRCU-A-CB (Split System: Heat Pump with Remote Outdoor Unit-Air-Source) | Centrally-Ducted | 25VNA837A*030* | CSPH*4812AL*+UI | 59MN7B120C24**22 | 32600 | 16.5 | 11 | 8.1 | 33000 | 25000 | 75.76% | 1.96 | 31800 | R-410A
204300540 | 2.72 | Yes | BRYANT HEATING AND COOLING SYSTEMS | HRCU-A-CB (Split System: Heat Pump with Remote Outdoor Unit-Air-Source) | Centrally-Ducted | 288BNV037*0**A* | CSPH*4812AL*+UI | 987MB66120C24*** | 32600 | 16.5 | 11 | 8.1 | 33000 | 25000 | 75.76% | 1.96 | 31800 | R-410A
204300541 | 2.72 | Yes | HEIL | HRCU-A-CB (Split System: Heat Pump with Remote Outdoor Unit-Air-Source) | Centrally-Ducted | HVH837GKA** | EHD4X48AAL+WALLCON | *97CMN1202422A* | 32600 | 16.5 | 11 | 8.1 | 33000 | 25000 | 75.76% | 1.96 | 31800 | R-410A
204300542 | 2.72 | Yes | AIRQUEST | HRCU-A-CB (Split System: Heat Pump with Remote Outdoor Unit-Air-Source) | Centrally-Ducted | HVH837GKA** | EHD4X48AAL+WALLCON | *97CMN1202422A* | 32600 | 16.5 | 11 | 8.1 | 33000 | 25000 | 75.76% | 1.96 | 31800 | R-410A
204300543 | 2.72 | Yes | ARCOAIRE | HRCU-A-CB (Split System: Heat Pump with Remote Outdoor Unit-Air-Source) | Centrally-Ducted | HVH837GKA** | EHD4X48AAL+WALLCON | *97CMN1202422A* | 32600 | 16.5 | 11 | 8.1 | 33000 | 25000 | 75.76% | 1.96 | 31800 | R-410A
204300544 | 2.72 | Yes | COMFORTMAKER | HRCU-A-CB (Split System: Heat Pump with Remote Outdoor Unit-Air-Source) | Centrally-Ducted | CVH837GKA** | EHD4X48AAL+WALLCON | *97CMN1202422A* | 32600 | 16.5 | 11 | 8.1 | 33000 | 25000 | 75.76% | 1.96 | 31800 | R-410A
204300545 | 2.72 | Yes | DAY & NIGHT | HRCU-A-CB (Split System: Heat Pump with Remote Outdoor Unit-Air-Source) | Centrally-Ducted | CVH837GKA** | EHD4X48AAL+WALLCON | *97CMN1202422A* | 32600 | 16.5 | 11 | 8.1 | 33000 | 25000 | 75.76% | 1.96 | 31800 | R-410A
204300546 | 2.72 | Yes | KEEPRITE | HRCU-A-CB (Split System: Heat Pump with Remote Outdoor Unit-Air-Source) | Centrally-Ducted | CVH837GKA** | EHD4X48AAL+WALLCON | *97CMN1202422A* | 32600 | 16.5 | 11 | 8.1 | 33000 | 25000 | 75.76% | 1.96 | 31800 | R-410A
204300547 | 2.72 | Yes | KENMORE | HRCU-A-CB (Split System: Heat Pump with Remote Outdoor Unit-Air-Source) | Centrally-Ducted | (C,H,T)VH837GKA** | EHD4X48AAL+WALLCON | *97CMN1202422A* | 32600 | 16.5 | 11 | 8.1 | 33000 | 25000 | 75.76% | 1.96 | 31800 | R-410A
204300548 | 2.72 | Yes | TEMPSTAR | HRCU-A-CB (Split System: Heat Pump with Remote Outdoor Unit-Air-Source) | Centrally-Ducted | TVH837GKA** | EHD4X48AAL+WALLCON | *97CMN1202422A* | 32600 | 16.5 | 11 | 8.1 | 33000 | 25000 | 75.76% | 1.96 | 31800 | R-410A
204300559 | 2.72 | Yes | CARRIER | HRCU-A-CB (Split System: Heat Pump with Remote Outdoor Unit-Air-Source) | Centrally-Ducted | 25VNA837A*030* | CSPH*4812AL*+UI | 59TN6B100C21**22 | 32600 | 17 | 11 | 8.1 | 33000 | 24800 | 75.15% | 1.98 | 31600 | R-410A
204300560 | 2.72 | Yes | BRYANT HEATING AND COOLING SYSTEMS | HRCU-A-CB (Split System: Heat Pump with Remote Outdoor Unit-Air-Source) | Centrally-Ducted | 288BNV037*0**A* | CSPH*4812AL*+UI | 986TC66100C21*** | 32600 | 17 | 11 | 8.1 | 33000 | 24800 | 75.15% | 1.98 | 31600 | R-410A
204300561 | 2.72 | Yes | HEIL | HRCU-A-CB (Split System: Heat Pump with Remote Outdoor Unit-Air-Source) | Centrally-Ducted | HVH837GKA** | EHD4X48AAL+WALLCON | *96CTN1002122A* | 32600 | 17 | 11 | 8.1 | 33000 | 24800 | 75.15% | 1.98 | 31600 | R-410A
204300562 | 2.72 | Yes | AIRQUEST | HRCU-A-CB (Split System: Heat Pump with Remote Outdoor Unit-Air-Source) | Centrally-Ducted | HVH837GKA** | EHD4X48AAL+WALLCON | *96CTN1002122A* | 32600 | 17 | 11 | 8.1 | 33000 | 24800 | 75.15% | 1.98 | 31600 | R-410A
204300563 | 2.72 | Yes | ARCOAIRE | HRCU-A-CB (Split System: Heat Pump with Remote Outdoor Unit-Air-Source) | Centrally-Ducted | HVH837GKA** | EHD4X48AAL+WALLCON | *96CTN1002122A* | 32600 | 17 | 11 | 8.1 | 33000 | 24800 | 75.15% | 1.98 | 31600 | R-410A
204300564 | 2.72 | Yes | COMFORTMAKER | HRCU-A-CB (Split System: Heat Pump with Remote Outdoor Unit-Air-Source) | Centrally-Ducted | CVH837GKA** | EHD4X48AAL+WALLCON | *96CTN1002122A* | 32600 | 17 | 11 | 8.1 | 33000 | 24800 | 75.15% | 1.98 | 31600 | R-410A
204300565 | 2.72 | Yes | DAY & NIGHT | HRCU-A-CB (Split System: Heat Pump with Remote Outdoor Unit-Air-Source) | Centrally-Ducted | CVH837GKA** | EHD4X48AAL+WALLCON | *96CTN1002122A* | 32600 | 17 | 11 | 8.1 | 33000 | 24800 | 75.15% | 1.98 | 31600 | R-410A
204300566 | 2.72 | Yes | KEEPRITE | HRCU-A-CB (Split System: Heat Pump with Remote Outdoor Unit-Air-Source) | Centrally-Ducted | CVH837GKA** | EHD4X48AAL+WALLCON | *96CTN1002122A* | 32600 | 17 | 11 | 8.1 | 33000 | 24800 | 75.15% | 1.98 | 31600 | R-410A
204300567 | 2.72 | Yes | KENMORE | HRCU-A-CB (Split System: Heat Pump with Remote Outdoor Unit-Air-Source) | Centrally-Ducted | (C,H,T)VH837GKA** | EHD4X48AAL+WALLCON | *96CTN1002122A* | 32600 | 17 | 11 | 8.1 | 33000 | 24800 | 75.15% | 1.98 | 31600 | R-410A
204300568 | 2.72 | Yes | TEMPSTAR | HRCU-A-CB (Split System: Heat Pump with Remote Outdoor Unit-Air-Source) | Centrally-Ducted | TVH837GKA** | EHD4X48AAL+WALLCON | *96CTN1002122A* | 32600 | 17 | 11 | 8.1 | 33000 | 24800 | 75.15% | 1.98 | 31600 | R-410A
204300569 | 2.72 | Yes | CARRIER | HRCU-A-CB (Split System: Heat Pump with Remote Outdoor Unit-Air-Source) | Centrally-Ducted | 25VNA837A*030* | CSPH*4812AL*+UI | 58TN*A070C14**12 | 32600 | 17 | 11 | 8.1 | 33200 | 25000 | 75.3% | 1.96 | 31800 | R-410A
204300570 | 2.72 | Yes | BRYANT HEATING AND COOLING SYSTEMS | HRCU-A-CB (Split System: Heat Pump with Remote Outdoor Unit-Air-Source) | Centrally-Ducted | 288BNV037*0**A* | CSPH*4812AL*+UI | 88*TA36070C14*** | 32600 | 17 | 11 | 8.1 | 33200 | 25000 | 75.3% | 1.96 | 31800 | R-410A
204300571 | 2.72 | Yes | HEIL | HRCU-A-CB (Split System: Heat Pump with Remote Outdoor Unit-Air-Source) | Centrally-Ducted | HVH837GKA** | EHD4X48AAL+WALLCON | *80CTL0701412A* | 32600 | 17 | 11 | 8.1 | 33200 | 25000 | 75.3% | 1.96 | 31800 | R-410A
204300572 | 2.72 | Yes | AIRQUEST | HRCU-A-CB (Split System: Heat Pump with Remote Outdoor Unit-Air-Source) | Centrally-Ducted | HVH837GKA** | EHD4X48AAL+WALLCON | *80CTL0701412A* | 32600 | 17 | 11 | 8.1 | 33200 | 25000 | 75.3% | 1.96 | 31800 | R-410A
204300573 | 2.72 | Yes | ARCOAIRE | HRCU-A-CB (Split System: Heat Pump with Remote Outdoor Unit-Air-Source) | Centrally-Ducted | HVH837GKA** | EHD4X48AAL+WALLCON | *80CTL0701412A* | 32600 | 17 | 11 | 8.1 | 33200 | 25000 | 75.3% | 1.96 | 31800 | R-410A
204300574 | 2.72 | Yes | COMFORTMAKER | HRCU-A-CB (Split System: Heat Pump with Remote Outdoor Unit-Air-Source) | Centrally-Ducted | CVH837GKA** | EHD4X48AAL+WALLCON | *80CTL0701412A* | 32600 | 17 | 11 | 8.1 | 33200 | 25000 | 75.3% | 1.96 | 31800 | R-410A
204300575 | 2.72 | Yes | DAY & NIGHT | HRCU-A-CB (Split System: Heat Pump with Remote Outdoor Unit-Air-Source) | Centrally-Ducted | CVH837GKA** | EHD4X48AAL+WALLCON | *80CTL0701412A* | 32600 | 17 | 11 | 8.1 | 33200 | 25000 | 75.3% | 1.96 | 31800 | R-410A
204300576 | 2.72 | Yes | KEEPRITE | HRCU-A-CB (Split System: Heat Pump with Remote Outdoor Unit-Air-Source) | Centrally-Ducted | CVH837GKA** | EHD4X48AAL+WALLCON | *80CTL0701412A* | 32600 | 17 | 11 | 8.1 | 33200 | 25000 | 75.3% | 1.96 | 31800 | R-410A
204300577 | 2.72 | Yes | KENMORE | HRCU-A-CB (Split System: Heat Pump with Remote Outdoor Unit-Air-Source) | Centrally-Ducted | (C,H,T)VH837GKA** | EHD4X48AAL+WALLCON | *80CTL0701412A* | 32600 | 17 | 11 | 8.1 | 33200 | 25000 | 75.3% | 1.96 | 31800 | R-410A
204300578 | 2.72 | Yes | TEMPSTAR | HRCU-A-CB (Split System: Heat Pump with Remote Outdoor Unit-Air-Source) | Centrally-Ducted | TVH837GKA** | EHD4X48AAL+WALLCON | *80CTL0701412A* | 32600 | 17 | 11 | 8.1 | 33200 | 25000 | 75.3% | 1.96 | 31800 | R-410A
204300579 | 2.73 | Yes | CARRIER | HRCU-A-CB (Split System: Heat Pump with Remote Outdoor Unit-Air-Source) | Centrally-Ducted | 25VNA837A*030* | CSPH*4812AL*+UI | 58TN*A090C17**16 | 32800 | 17.5 | 11.5 | 8.1 | 33000 | 24800 | 75.15% | 1.98 | 31600 | R-410A
204300580 | 2.73 | Yes | BRYANT HEATING AND COOLING SYSTEMS | HRCU-A-CB (Split System: Heat Pump with Remote Outdoor Unit-Air-Source) | Centrally-Ducted | 288BNV037*0**A* | CSPH*4812AL*+UI | 88*TA48090C17*** | 32800 | 17.5 | 11.5 | 8.1 | 33000 | 24800 | 75.15% | 1.98 | 31600 | R-410A
204300581 | 2.73 | Yes | HEIL | HRCU-A-CB (Split System: Heat Pump with Remote Outdoor Unit-Air-Source) | Centrally-Ducted | HVH837GKA** | EHD4X48AAL+WALLCON | *80CTL0901716A* | 32800 | 17.5 | 11.5 | 8.1 | 33000 | 24800 | 75.15% | 1.98 | 31600 | R-410A
204300582 | 2.73 | Yes | AIRQUEST | HRCU-A-CB (Split System: Heat Pump with Remote Outdoor Unit-Air-Source) | Centrally-Ducted | HVH837GKA** | EHD4X48AAL+WALLCON | *80CTL0901716A* | 32800 | 17.5 | 11.5 | 8.1 | 33000 | 24800 | 75.15% | 1.98 | 31600 | R-410A
204300583 | 2.73 | Yes | ARCOAIRE | HRCU-A-CB (Split System: Heat Pump with Remote Outdoor Unit-Air-Source) | Centrally-Ducted | HVH837GKA** | EHD4X48AAL+WALLCON | *80CTL0901716A* | 32800 | 17.5 | 11.5 | 8.1 | 33000 | 24800 | 75.15% | 1.98 | 31600 | R-410A
204300584 | 2.73 | Yes | COMFORTMAKER | HRCU-A-CB (Split System: Heat Pump with Remote Outdoor Unit-Air-Source) | Centrally-Ducted | CVH837GKA** | EHD4X48AAL+WALLCON | *80CTL0901716A* | 32800 | 17.5 | 11.5 | 8.1 | 33000 | 24800 | 75.15% | 1.98 | 31600 | R-410A
204300585 | 2.73 | Yes | DAY & NIGHT | HRCU-A-CB (Split System: Heat Pump with Remote Outdoor Unit-Air-Source) | Centrally-Ducted | CVH837GKA** | EHD4X48AAL+WALLCON | *80CTL0901716A* | 32800 | 17.5 | 11.5 | 8.1 | 33000 | 24800 | 75.15% | 1.98 | 31600 | R-410A
204300586 | 2.73 | Yes | KEEPRITE | HRCU-A-CB (Split System: Heat Pump with Remote Outdoor Unit-Air-Source) | Centrally-Ducted | CVH837GKA** | EHD4X48AAL+WALLCON | *80CTL0901716A* | 32800 | 17.5 | 11.5 | 8.1 | 33000 | 24800 | 75.15% | 1.98 | 31600 | R-410A
204300587 | 2.73 | Yes | KENMORE | HRCU-A-CB (Split System: Heat Pump with Remote Outdoor Unit-Air-Source) | Centrally-Ducted | (C,H,T)VH837GKA** | EHD4X48AAL+WALLCON | *80CTL0901716A* | 32800 | 17.5 | 11.5 | 8.1 | 33000 | 24800 | 75.15% | 1.98 | 31600 | R-410A
204300588 | 2.73 | Yes | TEMPSTAR | HRCU-A-CB (Split System: Heat Pump with Remote Outdoor Unit-Air-Source) | Centrally-Ducted | TVH837GKA** | EHD4X48AAL+WALLCON | *80CTL0901716A* | 32800 | 17.5 | 11.5 | 8.1 | 33000 | 24800 | 75.15% | 1.98 | 31600 | R-410A
204300599 | 2.7 | Yes | CARRIER | HRCU-A-CB (Split System: Heat Pump with Remote Outdoor Unit-Air-Source) | Centrally-Ducted | 25VNA837A*030* | CSPH*4812AL*+UI | 59MN7B060C21**20 | 32400 | 16.5 | 11 | 8.1 | 33200 | 25200 | 75.9% | 1.94 | 32000 | R-410A
204300600 | 2.7 | Yes | BRYANT HEATING AND COOLING SYSTEMS | HRCU-A-CB (Split System: Heat Pump with Remote Outdoor Unit-Air-Source) | Centrally-Ducted | 288BNV037*0**A* | CSPH*4812AL*+UI | 987MB60060C21*** | 32400 | 16.5 | 11 | 8.1 | 33200 | 25200 | 75.9% | 1.94 | 32000 | R-410A
204300601 | 2.7 | Yes | HEIL | HRCU-A-CB (Split System: Heat Pump with Remote Outdoor Unit-Air-Source) | Centrally-Ducted | HVH837GKA** | EHD4X48AAL+WALLCON | *97CMN0602120A* | 32400 | 16.5 | 11 | 8.1 | 33200 | 25200 | 75.9% | 1.94 | 32000 | R-410A
204300602 | 2.7 | Yes | AIRQUEST | HRCU-A-CB (Split System: Heat Pump with Remote Outdoor Unit-Air-Source) | Centrally-Ducted | HVH837GKA** | EHD4X48AAL+WALLCON | *97CMN0602120A* | 32400 | 16.5 | 11 | 8.1 | 33200 | 25200 | 75.9% | 1.94 | 32000 | R-410A
204300603 | 2.7 | Yes | ARCOAIRE | HRCU-A-CB (Split System: Heat Pump with Remote Outdoor Unit-Air-Source) | Centrally-Ducted | HVH837GKA** | EHD4X48AAL+WALLCON | *97CMN0602120A* | 32400 | 16.5 | 11 | 8.1 | 33200 | 25200 | 75.9% | 1.94 | 32000 | R-410A
204300604 | 2.7 | Yes | COMFORTMAKER | HRCU-A-CB (Split System: Heat Pump with Remote Outdoor Unit-Air-Source) | Centrally-Ducted | CVH837GKA** | EHD4X48AAL+WALLCON | *97CMN0602120A* | 32400 | 16.5 | 11 | 8.1 | 33200 | 25200 | 75.9% | 1.94 | 32000 | R-410A
204300605 | 2.7 | Yes | DAY & NIGHT | HRCU-A-CB (Split System: Heat Pump with Remote Outdoor Unit-Air-Source) | Centrally-Ducted | CVH837GKA** | EHD4X48AAL+WALLCON | *97CMN0602120A* | 32400 | 16.5 | 11 | 8.1 | 33200 | 25200 | 75.9% | 1.94 | 32000 | R-410A
204300606 | 2.7 | Yes | KEEPRITE | HRCU-A-CB (Split System: Heat Pump with Remote Outdoor Unit-Air-Source) | Centrally-Ducted | CVH837GKA** | EHD4X48AAL+WALLCON | *97CMN0602120A* | 32400 | 16.5 | 11 | 8.1 | 33200 | 25200 | 75.9% | 1.94 | 32000 | R-410A
204300607 | 2.7 | Yes | KENMORE | HRCU-A-CB (Split System: Heat Pump with Remote Outdoor Unit-Air-Source) | Centrally-Ducted | (C,H,T)VH837GKA** | EHD4X48AAL+WALLCON | *97CMN0602120A* | 32400 | 16.5 | 11 | 8.1 | 33200 | 25200 | 75.9% | 1.94 | 32000 | R-410A
204300608 | 2.7 | Yes | TEMPSTAR | HRCU-A-CB (Split System: Heat Pump with Remote Outdoor Unit-Air-Source) | Centrally-Ducted | TVH837GKA** | EHD4X48AAL+WALLCON | *97CMN0602120A* | 32400 | 16.5 | 11 | 8.1 | 33200 | 25200 | 75.9% | 1.94 | 32000 | R-410A
204325176 | 0.75 | Yes | GREE | HRCU-A-CB-O | Mini-Splits(Non-Ducted) | GWH09ACD-D3DNA1A/O | GWH09AAD-D3DN***/I |  | 9000 | 27 | 16.6 | 11 | 9000 | 13000 | 144.4% | 1.91 | 8000 | R-410A
204340354 | 0.75 | Yes | TRANE | HRCU-A-CB-O | Mini-Splits(Non-Ducted) | 4TXK3809B10NU** | 4MXW3809B10NU** |  | 9000 | 27 | 16.6 | 11 | 9000 | 13000 | 144.4% | 1.91 | 8000 | R-410A
204340355 | 0.75 | Yes | AMERICAN STANDARD | HRCU-A-CB-O | Mini-Splits(Non-Ducted) | 4TXK3809B10NU** | 4MXW3809B10NU** |  | 9000 | 27 | 16.6 | 11 | 9000 | 13000 | 144.4% | 1.91 | 8000 | R-410A
204340534 | 1.5 | Yes | TRANE | HRCU-A-CB-O | Non-Ducted Indoor Units | 4TXM2318A12NU** |  |  | 18000 | 20 | 12 | 10 | 21000 | 21800 | 103.8% | 1.81 | 17000 | R-410A
204340535 | 1.5 | Yes | AMERICAN STANDARD | HRCU-A-CB-O | Non-Ducted Indoor Units | 4TXM2318A12NU** |  |  | 18000 | 20 | 12 | 10 | 21000 | 21800 | 103.8% | 1.81 | 17000 | R-410A
204340536 | 1.83 | Yes | TRANE | HMSV-A-CB-O | Non-Ducted Indoor Units | 4TXM2324A13NU** |  |  | 22000 | 20 | 12 | 10 | 26000 | 30000 | 115.4% | 1.8 | 17900 | R-410A
204340537 | 1.83 | Yes | AMERICAN STANDARD | HMSV-A-CB-O | Non-Ducted Indoor Units | 4TXM2324A13NU** |  |  | 22000 | 20 | 12 | 10 | 26000 | 30000 | 115.4% | 1.8 | 17900 | R-410A
204344206 | 1.83 | No | GREE | HRCU-A-CB-O | Mini-Splits(Non-Ducted) | GWH24AFE-D3DNA1A/O | GWH24QE-D3DN***/I |  | 22000 | 19 | 11.75 | 8.5 | 24000 | 17500 | 72.92% | 1.8 | 15000 | R-410A
204344212 | 3 | Yes | Hisense | HMSV-A-CB | Ducted Indoor Units | AVW-36H3FH |  |  | 36000 | 16.5 | 12.6 | 10 | 42000 | 31000 | 73.81% | 2.1 | 26000 | R-410A
204344213 | 4 | Yes | Hisense | HMSV-A-CB | Ducted Indoor Units | AVW-48H3FH |  |  | 48000 | 16.5 | 10.2 | 8.55 | 54000 | 38000 | 70.37% | 2 | 32000 | R-410A
204344215 | 3 | Yes | Hisense | HMSV-A-CB-O | Non-Ducted Indoor Units | AVW-36H3FH |  |  | 36000 | 19.5 | 14.2 | 10.4 | 42000 | 31000 | 73.81% | 2.2 | 26000 | R-410A
204344216 | 4 | Yes | Hisense | HMSV-A-CB-O | Non-Ducted Indoor Units | AVW-48H3FH |  |  | 48000 | 18.5 | 12.6 | 10 | 54000 | 38000 | 70.37% | 2.2 | 32000 | R-410A
204344218 | 1.5 | Yes | TOSOT | HRCU-A-CB-O | Non-Ducted Indoor Units | TM18H5O |  |  | 18000 | 20 | 12 | 10 | 21000 | 21800 | 103.8% | 1.81 | 17000 | R-410A
204344219 | 1.83 | Yes | TOSOT | HRCU-A-CB-O | Non-Ducted Indoor Units | TM24H5O |  |  | 22000 | 20 | 12 | 10 | 26000 | 30000 | 115.4% | 1.8 | 17900 | R-410A
204344220 | 3 | No | TOSOT | HRCU-A-CB-O | Non-Ducted Indoor Units | TM36H5O |  |  | 36000 | 16 | 9 | 8.6 | 36000 | 28200 | 78.33% | 1.82 | 29000 | R-410A
204344221 | 3.5 | No | TOSOT | HRCU-A-CB-O | Non-Ducted Indoor Units | TM42H5O |  |  | 42000 | 16 | 9 | 8.6 | 42000 | 31200 | 74.29% | 1.82 | 30000 | R-410A
204388854 | 3.79 | Yes | TRANE | HRCU-A-CB (Split System: Heat Pump with Remote Outdoor Unit-Air-Source) | Centrally-Ducted | 4TWA7048A4 | TEM6A0C42H41+TDR |  | 45500 | 16.5 | 12 | 8.1 | 48500 | 44500 | 91.75% | 3.5 | 46000 | R-410A
204388859 | 3.79 | Yes | AMERICAN STANDARD | HRCU-A-CB (Split System: Heat Pump with Remote Outdoor Unit-Air-Source) | Centrally-Ducted | 4A6C7048A4 | TEM6A0C42H41+TDR |  | 45500 | 16.5 | 12 | 8.1 | 48500 | 44500 | 91.75% | 3.5 | 46000 | R-410A
204400704 | 1 | No | DIAL | HRCU-A-CB-O | Mini-Splits(Non-Ducted) | 12000Z-20S-230-O | 12000Z-20S-230-I |  | 12000 | 21 | 13 | 9.5 | 12000 | 8400 | 70% | 1.75 | 7500 | R-410A
204400705 | 1.5 | No | DIAL | HRCU-A-CB-O | Mini-Splits(Non-Ducted) | 18000Z-23S-230-I | 18000Z-23S-230-O |  | 18000 | 22.5 | 13 | 8.6 | 17000 | 11900 | 70% | 1.8 | 10000 | R-410A
204451191 | 1.95 | Yes | CARRIER | HRCU-A-CB (Split System: Heat Pump with Remote Outdoor Unit-Air-Source) | Centrally-Ducted | 25VNA825A*031* | CAP**2414AL*+UI | 58TN*A070C14**12 | 23400 | 17 | 10.5 | 8.1 | 22000 | 16800 | 76.36% | 1.9 | 21000 | R-410A
204451192 | 1.93 | Yes | CARRIER | HRCU-A-CB (Split System: Heat Pump with Remote Outdoor Unit-Air-Source) | Centrally-Ducted | 25VNA825A*031* | CAP**2417AL*+UI | 58TN*A045C17**12 | 23200 | 16 | 10.5 | 8.1 | 22000 | 16900 | 76.82% | 1.88 | 21200 | R-410A
204451193 | 1.93 | Yes | CARRIER | HRCU-A-CB (Split System: Heat Pump with Remote Outdoor Unit-Air-Source) | Centrally-Ducted | 25VNA825A*031* | CAP**2417AL*+UI | 58TN*A070C17**16 | 23200 | 16.5 | 10.5 | 8.1 | 22000 | 16800 | 76.36% | 1.9 | 21000 | R-410A
204451194 | 1.93 | Yes | CARRIER | HRCU-A-CB (Split System: Heat Pump with Remote Outdoor Unit-Air-Source) | Centrally-Ducted | 25VNA825A*031* | CAP**2417AL*+UI | 59TN6B060C17**14 | 23200 | 16 | 10.5 | 8.1 | 22000 | 16900 | 76.82% | 1.88 | 21200 | R-410A
204451197 | 1.93 | Yes | CARRIER | HRCU-A-CB (Split System: Heat Pump with Remote Outdoor Unit-Air-Source) | Centrally-Ducted | 25VNA825A*031* | CAP**2417AL*+UI | 59MN7B080C17**14 | 23200 | 16 | 10.5 | 8.1 | 22000 | 16900 | 76.82% | 1.88 | 21200 | R-410A
204451198 | 1.95 | Yes | CARRIER | HRCU-A-CB (Split System: Heat Pump with Remote Outdoor Unit-Air-Source) | Centrally-Ducted | 25VNA825A*031* | CAP**2417AL*+UI | 58TN*A070C14**12 | 23400 | 17 | 11 | 8.1 | 22000 | 16700 | 75.91% | 1.9 | 21000 | R-410A
204451199 | 1.95 | Yes | CARRIER | HRCU-A-CB (Split System: Heat Pump with Remote Outdoor Unit-Air-Source) | Centrally-Ducted | 25VNA825A*031* | CAP**2417AL*+UI | 58TN*A090C17**16 | 23400 | 17 | 11 | 8.1 | 21800 | 16700 | 76.61% | 1.9 | 21000 | R-410A
204451200 | 2.02 | Yes | CARRIER | HRCU-A-CB (Split System: Heat Pump with Remote Outdoor Unit-Air-Source) | Centrally-Ducted | 25VNA825A*031* | CAP**2517AL*+UI | 58TN*A045C17**12 | 24200 | 16.5 | 11 | 8.1 | 21400 | 16800 | 78.5% | 2 | 20800 | R-410A
204451201 | 2.03 | Yes | CARRIER | HRCU-A-CB (Split System: Heat Pump with Remote Outdoor Unit-Air-Source) | Centrally-Ducted | 25VNA825A*031* | CAP**2517AL*+UI | 58TN*A070C17**16 | 24400 | 16.5 | 11 | 8.1 | 21200 | 16600 | 78.3% | 2.02 | 20600 | R-410A
204451202 | 2.02 | Yes | CARRIER | HRCU-A-CB (Split System: Heat Pump with Remote Outdoor Unit-Air-Source) | Centrally-Ducted | 25VNA825A*031* | CAP**2517AL*+UI | 59TN6B060C17**14 | 24200 | 16.5 | 11 | 8.1 | 21400 | 16700 | 78.04% | 2 | 20800 | R-410A
204451203 | 2.02 | Yes | CARRIER | HRCU-A-CB (Split System: Heat Pump with Remote Outdoor Unit-Air-Source) | Centrally-Ducted | 25VNA825A*031* | CAP**2517AL*+UI | 59TN6B080C17**14 | 24200 | 16.5 | 11 | 8.1 | 21400 | 16700 | 78.04% | 2 | 20600 | R-410A
204451205 | 2.02 | Yes | CARRIER | HRCU-A-CB (Split System: Heat Pump with Remote Outdoor Unit-Air-Source) | Centrally-Ducted | 25VNA825A*031* | CAP**2517AL*+UI | 59MN7B080C17**14 | 24200 | 16.5 | 11 | 8.1 | 21400 | 16700 | 78.04% | 2 | 20800 | R-410A
204451206 | 2.03 | Yes | CARRIER | HRCU-A-CB (Split System: Heat Pump with Remote Outdoor Unit-Air-Source) | Centrally-Ducted | 25VNA825A*031* | CAP**2517AL*+UI | 58TN*A070C14**12 | 24400 | 17.5 | 11.5 | 8.5 | 21200 | 16600 | 78.3% | 2.02 | 20600 | R-410A
204451207 | 2.03 | Yes | CARRIER | HRCU-A-CB (Split System: Heat Pump with Remote Outdoor Unit-Air-Source) | Centrally-Ducted | 25VNA825A*031* | CAP**2517AL*+UI | 58TN*A090C17**16 | 24400 | 17.5 | 11.5 | 8.5 | 21200 | 16600 | 78.3% | 2.04 | 20600 | R-410A
204451208 | 1.95 | Yes | CARRIER | HRCU-A-CB (Split System: Heat Pump with Remote Outdoor Unit-Air-Source) | Centrally-Ducted | 25VNA825A*031* | CAP**3014AL*+UI | 58TN*A070C14**12 | 23400 | 17 | 11 | 8.1 | 21600 | 16700 | 77.31% | 1.92 | 20800 | R-410A
204451210 | 1.95 | Yes | CARRIER | HRCU-A-CB (Split System: Heat Pump with Remote Outdoor Unit-Air-Source) | Centrally-Ducted | 25VNA825A*031* | CAP**3017AL*+UI | 58TN*A070C17**16 | 23400 | 16.5 | 11 | 8.1 | 21600 | 16700 | 77.31% | 1.92 | 20800 | R-410A
204451211 | 1.95 | Yes | CARRIER | HRCU-A-CB (Split System: Heat Pump with Remote Outdoor Unit-Air-Source) | Centrally-Ducted | 25VNA825A*031* | CAP**3017AL*+UI | 59TN6B060C17**14 | 23400 | 16 | 10.5 | 8.1 | 21600 | 16800 | 77.78% | 1.9 | 20800 | R-410A
204451212 | 1.95 | Yes | CARRIER | HRCU-A-CB (Split System: Heat Pump with Remote Outdoor Unit-Air-Source) | Centrally-Ducted | 25VNA825A*031* | CAP**3017AL*+UI | 59TN6B080C17**14 | 23400 | 16.5 | 10.5 | 8.1 | 21600 | 16800 | 77.78% | 1.9 | 20800 | R-410A
204451214 | 1.95 | Yes | CARRIER | HRCU-A-CB (Split System: Heat Pump with Remote Outdoor Unit-Air-Source) | Centrally-Ducted | 25VNA825A*031* | CAP**3017AL*+UI | 59MN7B080C17**14 | 23400 | 16 | 10.5 | 8.1 | 21600 | 16800 | 77.78% | 1.9 | 20800 | R-410A
204451215 | 1.97 | Yes | CARRIER | HRCU-A-CB (Split System: Heat Pump with Remote Outdoor Unit-Air-Source) | Centrally-Ducted | 25VNA825A*031* | CAP**3017AL*+UI | 58TN*A070C14**12 | 23600 | 17 | 11 | 8.1 | 21600 | 16600 | 76.85% | 1.92 | 20800 | R-410A
204451216 | 1.97 | Yes | CARRIER | HRCU-A-CB (Split System: Heat Pump with Remote Outdoor Unit-Air-Source) | Centrally-Ducted | 25VNA825A*031* | CAP**3017AL*+UI | 58TN*A090C17**16 | 23600 | 17 | 11 | 8.1 | 21400 | 16600 | 77.57% | 1.92 | 20800 | R-410A
204451217 | 1.95 | Yes | CARRIER | HRCU-A-CB (Split System: Heat Pump with Remote Outdoor Unit-Air-Source) | Centrally-Ducted | 25VNA825A*031* | CAP**3617AL*+UI | 58TN*A045C17**12 | 23400 | 16 | 10.5 | 8.1 | 21600 | 16800 | 77.78% | 1.92 | 20800 | R-410A
204451218 | 1.97 | Yes | CARRIER | HRCU-A-CB (Split System: Heat Pump with Remote Outdoor Unit-Air-Source) | Centrally-Ducted | 25VNA825A*031* | CAP**3617AL*+UI | 58TN*A070C17**16 | 23600 | 16.5 | 11 | 8.1 | 21400 | 16700 | 78.04% | 1.94 | 20800 | R-410A
204451219 | 1.95 | Yes | CARRIER | HRCU-A-CB (Split System: Heat Pump with Remote Outdoor Unit-Air-Source) | Centrally-Ducted | 25VNA825A*031* | CAP**3617AL*+UI | 59TN6B060C17**14 | 23400 | 16 | 10.5 | 8.1 | 21600 | 16800 | 77.78% | 1.92 | 20800 | R-410A
204451220 | 1.97 | Yes | CARRIER | HRCU-A-CB (Split System: Heat Pump with Remote Outdoor Unit-Air-Source) | Centrally-Ducted | 25VNA825A*031* | CAP**3617AL*+UI | 59TN6B080C17**14 | 23600 | 16.5 | 10.5 | 8.1 | 21600 | 16700 | 77.31% | 1.92 | 20800 | R-410A
204451221 | 1.95 | Yes | CARRIER | HRCU-A-CB (Split System: Heat Pump with Remote Outdoor Unit-Air-Source) | Centrally-Ducted | 25VNA825A*031* | CAP**3617AL*+UI | 59MN7B060C17**14 | 23400 | 16 | 10.5 | 8.1 | 21600 | 16800 | 77.78% | 1.92 | 20800 | R-410A
204451222 | 1.95 | Yes | CARRIER | HRCU-A-CB (Split System: Heat Pump with Remote Outdoor Unit-Air-Source) | Centrally-Ducted | 25VNA825A*031* | CAP**3617AL*+UI | 59MN7B080C17**14 | 23400 | 16.5 | 10.5 | 8.1 | 21600 | 16700 | 77.31% | 1.92 | 20800 | R-410A
204451223 | 1.97 | Yes | CARRIER | HRCU-A-CB (Split System: Heat Pump with Remote Outdoor Unit-Air-Source) | Centrally-Ducted | 25VNA825A*031* | CAP**3617AL*+UI | 58TN*A070C14**12 | 23600 | 17 | 11 | 8.1 | 21400 | 16600 | 77.57% | 1.94 | 20600 | R-410A
204451224 | 1.97 | Yes | CARRIER | HRCU-A-CB (Split System: Heat Pump with Remote Outdoor Unit-Air-Source) | Centrally-Ducted | 25VNA825A*031* | CAP**3617AL*+UI | 58TN*A090C17**16 | 23600 | 17 | 11 | 8.1 | 21400 | 16600 | 77.57% | 1.94 | 20600 | R-410A
204451225 | 1.95 | Yes | CARRIER | HRCU-A-CB (Split System: Heat Pump with Remote Outdoor Unit-Air-Source) | Centrally-Ducted | 25VNA825A*031* | CAP**3621AL*+UI | 58TN*A045C17**12 | 23400 | 16 | 10.5 | 8.1 | 21600 | 16800 | 77.78% | 1.92 | 20800 | R-410A
204451226 | 1.97 | Yes | CARRIER | HRCU-A-CB (Split System: Heat Pump with Remote Outdoor Unit-Air-Source) | Centrally-Ducted | 25VNA825A*031* | CAP**3621AL*+UI | 58TN*A070C17**16 | 23600 | 16.5 | 11 | 8.1 | 21400 | 16600 | 77.57% | 1.94 | 20800 | R-410A
204451229 | 1.95 | Yes | CARRIER | HRCU-A-CB (Split System: Heat Pump with Remote Outdoor Unit-Air-Source) | Centrally-Ducted | 25VNA825A*031* | CAP**3621AL*+UI | 59TN6B060C17**14 | 23400 | 16.5 | 10.5 | 8.1 | 21600 | 16700 | 77.31% | 1.92 | 20800 | R-410A
204451230 | 1.97 | Yes | CARRIER | HRCU-A-CB (Split System: Heat Pump with Remote Outdoor Unit-Air-Source) | Centrally-Ducted | 25VNA825A*031* | CAP**3621AL*+UI | 59TN6B080C17**14 | 23600 | 16.5 | 11 | 8.1 | 21400 | 16700 | 78.04% | 1.94 | 20800 | R-410A
204451231 | 1.95 | Yes | CARRIER | HRCU-A-CB (Split System: Heat Pump with Remote Outdoor Unit-Air-Source) | Centrally-Ducted | 25VNA825A*031* | CAP**3621AL*+UI | 59MN7B060C17**14 | 23400 | 16 | 10.5 | 8.1 | 21600 | 16800 | 77.78% | 1.92 | 20800 | R-410A
204451232 | 1.97 | Yes | CARRIER | HRCU-A-CB (Split System: Heat Pump with Remote Outdoor Unit-Air-Source) | Centrally-Ducted | 25VNA825A*031* | CAP**3621AL*+UI | 59MN7B080C17**14 | 23600 | 16.5 | 11 | 8.1 | 21600 | 16700 | 77.31% | 1.92 | 20800 | R-410A
204451234 | 1.97 | Yes | CARRIER | HRCU-A-CB (Split System: Heat Pump with Remote Outdoor Unit-Air-Source) | Centrally-Ducted | 25VNA825A*031* | CAP**3621AL*+UI | 59MN7B100C21**22 | 23600 | 16.5 | 11 | 8.1 | 21400 | 16600 | 77.57% | 1.94 | 20600 | R-410A
204451236 | 1.97 | Yes | CARRIER | HRCU-A-CB (Split System: Heat Pump with Remote Outdoor Unit-Air-Source) | Centrally-Ducted | 25VNA825A*031* | CAP**3621AL*+UI | 59TN6B100C21**22 | 23600 | 16.5 | 11 | 8.1 | 21400 | 16600 | 77.57% | 1.94 | 20600 | R-410A
204451237 | 1.97 | Yes | CARRIER | HRCU-A-CB (Split System: Heat Pump with Remote Outdoor Unit-Air-Source) | Centrally-Ducted | 25VNA825A*031* | CAP**3621AL*+UI | 58TN*A090C17**16 | 23600 | 17.5 | 11 | 8.1 | 21400 | 16600 | 77.57% | 1.96 | 20600 | R-410A
204451239 | 1.97 | Yes | CARRIER | HRCU-A-CB (Split System: Heat Pump with Remote Outdoor Unit-Air-Source) | Centrally-Ducted | 25VNA825A*031* | CAP**3621AL*+UI | 59MN7B060C21**20 | 23600 | 16 | 10.5 | 8.1 | 21600 | 16700 | 77.31% | 1.92 | 20800 | R-410A
204451240 | 2 | Yes | CARRIER | HRCU-A-CB (Split System: Heat Pump with Remote Outdoor Unit-Air-Source) | Centrally-Ducted | 25VNA825A*031* | CAP**3717AL*+UI | 58TN*A045C17**12 | 24000 | 16 | 10.5 | 8.1 | 21600 | 16800 | 77.78% | 1.98 | 20800 | R-410A
204451241 | 2.02 | Yes | CARRIER | HRCU-A-CB (Split System: Heat Pump with Remote Outdoor Unit-Air-Source) | Centrally-Ducted | 25VNA825A*031* | CAP**3717AL*+UI | 58TN*A070C17**16 | 24200 | 16.5 | 11 | 8.1 | 21400 | 16700 | 78.04% | 2 | 20800 | R-410A
204451242 | 2 | Yes | CARRIER | HRCU-A-CB (Split System: Heat Pump with Remote Outdoor Unit-Air-Source) | Centrally-Ducted | 25VNA825A*031* | CAP**3717AL*+UI | 59TN6B060C17**14 | 24000 | 16 | 11 | 8.1 | 21400 | 16800 | 78.5% | 1.98 | 20800 | R-410A
204451243 | 2.02 | Yes | CARRIER | HRCU-A-CB (Split System: Heat Pump with Remote Outdoor Unit-Air-Source) | Centrally-Ducted | 25VNA825A*031* | CAP**3717AL*+UI | 59TN6B080C17**14 | 24200 | 16.5 | 11 | 8.1 | 21400 | 16700 | 78.04% | 1.98 | 20800 | R-410A
204451244 | 2 | Yes | CARRIER | HRCU-A-CB (Split System: Heat Pump with Remote Outdoor Unit-Air-Source) | Centrally-Ducted | 25VNA825A*031* | CAP**3717AL*+UI | 59MN7B060C17**14 | 24000 | 16 | 10.5 | 8.1 | 21600 | 16900 | 78.24% | 1.98 | 20800 | R-410A
204451245 | 2.02 | Yes | CARRIER | HRCU-A-CB (Split System: Heat Pump with Remote Outdoor Unit-Air-Source) | Centrally-Ducted | 25VNA825A*031* | CAP**3717AL*+UI | 59MN7B080C17**14 | 24200 | 16 | 11 | 8.1 | 21400 | 16800 | 78.5% | 1.98 | 20800 | R-410A
204451246 | 2.02 | Yes | CARRIER | HRCU-A-CB (Split System: Heat Pump with Remote Outdoor Unit-Air-Source) | Centrally-Ducted | 25VNA825A*031* | CAP**3717AL*+UI | 58TN*A070C14**12 | 24200 | 17 | 11 | 8.1 | 21400 | 16600 | 77.57% | 2 | 20600 | R-410A
204451247 | 2.02 | Yes | CARRIER | HRCU-A-CB (Split System: Heat Pump with Remote Outdoor Unit-Air-Source) | Centrally-Ducted | 25VNA825A*031* | CAP**3717AL*+UI | 58TN*A090C17**16 | 24200 | 17 | 11 | 8.1 | 21400 | 16600 | 77.57% | 2.02 | 20600 | R-410A
204451248 | 2.02 | Yes | CARRIER | HRCU-A-CB (Split System: Heat Pump with Remote Outdoor Unit-Air-Source) | Centrally-Ducted | 25VNA825A*031* | CAP**3721AL*+UI | 58TN*A045C17**12 | 24200 | 16.5 | 11 | 8.1 | 21200 | 16700 | 78.77% | 2 | 20800 | R-410A
204451249 | 2.03 | Yes | CARRIER | HRCU-A-CB (Split System: Heat Pump with Remote Outdoor Unit-Air-Source) | Centrally-Ducted | 25VNA825A*031* | CAP**3721AL*+UI | 58TN*A070C17**16 | 24400 | 17 | 11 | 8.5 | 21200 | 16600 | 78.3% | 2.02 | 20600 | R-410A
204451252 | 2.03 | Yes | CARRIER | HRCU-A-CB (Split System: Heat Pump with Remote Outdoor Unit-Air-Source) | Centrally-Ducted | 25VNA825A*031* | CAP**3721AL*+UI | 59TN6B060C17**14 | 24400 | 16.5 | 11 | 8.1 | 21200 | 16700 | 78.77% | 2.02 | 20600 | R-410A
204451253 | 2.03 | Yes | CARRIER | HRCU-A-CB (Split System: Heat Pump with Remote Outdoor Unit-Air-Source) | Centrally-Ducted | 25VNA825A*031* | CAP**3721AL*+UI | 59TN6B080C17**14 | 24400 | 16.5 | 11 | 8.1 | 21200 | 16700 | 78.77% | 2.02 | 20600 | R-410A
204451254 | 2.02 | Yes | CARRIER | HRCU-A-CB (Split System: Heat Pump with Remote Outdoor Unit-Air-Source) | Centrally-Ducted | 25VNA825A*031* | CAP**3721AL*+UI | 59MN7B060C17**14 | 24200 | 16 | 11 | 8.1 | 21200 | 16800 | 79.25% | 2 | 20800 | R-410A
204451255 | 2.03 | Yes | CARRIER | HRCU-A-CB (Split System: Heat Pump with Remote Outdoor Unit-Air-Source) | Centrally-Ducted | 25VNA825A*031* | CAP**3721AL*+UI | 59MN7B080C17**14 | 24400 | 16.5 | 11 | 8.1 | 21200 | 16700 | 78.77% | 2.02 | 20600 | R-410A
204451257 | 2.03 | Yes | CARRIER | HRCU-A-CB (Split System: Heat Pump with Remote Outdoor Unit-Air-Source) | Centrally-Ducted | 25VNA825A*031* | CAP**3721AL*+UI | 59MN7B100C21**22 | 24400 | 16.5 | 11 | 8.5 | 21200 | 16600 | 78.3% | 2.04 | 20600 | R-410A
204451259 | 2.03 | Yes | CARRIER | HRCU-A-CB (Split System: Heat Pump with Remote Outdoor Unit-Air-Source) | Centrally-Ducted | 25VNA825A*031* | CAP**3721AL*+UI | 59TN6B100C21**22 | 24400 | 16.5 | 11 | 8.5 | 21200 | 16600 | 78.3% | 2.04 | 20600 | R-410A
204451260 | 2.05 | Yes | CARRIER | HRCU-A-CB (Split System: Heat Pump with Remote Outdoor Unit-Air-Source) | Centrally-Ducted | 25VNA825A*031* | CAP**3721AL*+UI | 58TN*A090C17**16 | 24600 | 17.5 | 11.7 | 8.5 | 21000 | 16500 | 78.57% | 2.04 | 20400 | R-410A
204451262 | 2.03 | Yes | CARRIER | HRCU-A-CB (Split System: Heat Pump with Remote Outdoor Unit-Air-Source) | Centrally-Ducted | 25VNA825A*031* | CAP**3721AL*+UI | 59MN7B060C21**20 | 24400 | 16.5 | 11 | 8.1 | 21200 | 16700 | 78.77% | 2.02 | 20600 | R-410A
204451338 | 1.98 | Yes | CARRIER | HRCU-A-CB (Split System: Heat Pump with Remote Outdoor Unit-Air-Source) | Centrally-Ducted | 25VNA825A*031* | CSPH*3012AL*+UI | 58TN*A070C14**12 | 23800 | 16 | 10.5 | 8.1 | 21800 | 16700 | 76.61% | 1.98 | 20800 | R-410A
204451339 | 1.98 | Yes | CARRIER | HRCU-A-CB (Split System: Heat Pump with Remote Outdoor Unit-Air-Source) | Centrally-Ducted | 25VNA825A*031* | CSPH*3012AL*+UI | 58TN*A090C17**16 | 23800 | 16 | 10.5 | 8.1 | 21800 | 16700 | 76.61% | 1.98 | 20800 | R-410A
204451357 | 2 | Yes | CARRIER | HRCU-A-CB (Split System: Heat Pump with Remote Outdoor Unit-Air-Source) | Centrally-Ducted | 25VNA825A*031* | CSPH*3612AL*+UI | 58TN*A070C14**12 | 24000 | 16.5 | 11 | 8.1 | 21400 | 16600 | 77.57% | 2 | 20600 | R-410A
204451358 | 2.02 | Yes | CARRIER | HRCU-A-CB (Split System: Heat Pump with Remote Outdoor Unit-Air-Source) | Centrally-Ducted | 25VNA825A*031* | CSPH*3612AL*+UI | 58TN*A090C17**16 | 24200 | 16.5 | 11 | 8.1 | 21400 | 16600 | 77.57% | 2 | 20600 | R-410A
204456355 | 1.95 | Yes | BRYANT HEATING AND COOLING SYSTEMS | HRCU-A-CB (Split System: Heat Pump with Remote Outdoor Unit-Air-Source) | Centrally-Ducted | 288BNV025*0**B* | CAP**2414AL*+UI | 88*TA36070C14*** | 23400 | 17 | 10.5 | 8.1 | 22000 | 16800 | 76.36% | 1.9 | 21000 | R-410A
204456356 | 1.95 | Yes | HEIL | HRCU-A-CB (Split System: Heat Pump with Remote Outdoor Unit-Air-Source) | Centrally-Ducted | HVH825GKA2* | EA*4X24L14A*+WALLCON | *80CTL0701412A* | 23400 | 17 | 10.5 | 8.1 | 22000 | 16800 | 76.36% | 1.9 | 21000 | R-410A
204456357 | 1.95 | Yes | AIRQUEST | HRCU-A-CB (Split System: Heat Pump with Remote Outdoor Unit-Air-Source) | Centrally-Ducted | HVH825GKA2* | EA*4X24L14A*+WALLCON | *80CTL0701412A* | 23400 | 17 | 10.5 | 8.1 | 22000 | 16800 | 76.36% | 1.9 | 21000 | R-410A
204456358 | 1.95 | Yes | ARCOAIRE | HRCU-A-CB (Split System: Heat Pump with Remote Outdoor Unit-Air-Source) | Centrally-Ducted | HVH825GKA2* | EA*4X24L14A*+WALLCON | *80CTL0701412A* | 23400 | 17 | 10.5 | 8.1 | 22000 | 16800 | 76.36% | 1.9 | 21000 | R-410A
204456359 | 1.95 | Yes | COMFORTMAKER | HRCU-A-CB (Split System: Heat Pump with Remote Outdoor Unit-Air-Source) | Centrally-Ducted | CVH825GKA2* | EA*4X24L14A*+WALLCON | *80CTL0701412A* | 23400 | 17 | 10.5 | 8.1 | 22000 | 16800 | 76.36% | 1.9 | 21000 | R-410A
204456360 | 1.95 | Yes | DAY & NIGHT | HRCU-A-CB (Split System: Heat Pump with Remote Outdoor Unit-Air-Source) | Centrally-Ducted | CVH825GKA2* | EA*4X24L14A*+WALLCON | *80CTL0701412A* | 23400 | 17 | 10.5 | 8.1 | 22000 | 16800 | 76.36% | 1.9 | 21000 | R-410A
204456361 | 1.95 | Yes | KEEPRITE | HRCU-A-CB (Split System: Heat Pump with Remote Outdoor Unit-Air-Source) | Centrally-Ducted | CVH825GKA2* | EA*4X24L14A*+WALLCON | *80CTL0701412A* | 23400 | 17 | 10.5 | 8.1 | 22000 | 16800 | 76.36% | 1.9 | 21000 | R-410A
204456362 | 1.95 | Yes | KENMORE | HRCU-A-CB (Split System: Heat Pump with Remote Outdoor Unit-Air-Source) | Centrally-Ducted | (C,H,T)VH825GKA2* | EA*4X24L14A*+WALLCON | *80CTL0701412A* | 23400 | 17 | 10.5 | 8.1 | 22000 | 16800 | 76.36% | 1.9 | 21000 | R-410A
204456363 | 1.95 | Yes | TEMPSTAR | HRCU-A-CB (Split System: Heat Pump with Remote Outdoor Unit-Air-Source) | Centrally-Ducted | TVH825GKA2* | EA*4X24L14A*+WALLCON | *80CTL0701412A* | 23400 | 17 | 10.5 | 8.1 | 22000 | 16800 | 76.36% | 1.9 | 21000 | R-410A
204456364 | 1.93 | Yes | BRYANT HEATING AND COOLING SYSTEMS | HRCU-A-CB (Split System: Heat Pump with Remote Outdoor Unit-Air-Source) | Centrally-Ducted | 288BNV025*0**B* | CAP**2417AL*+UI | 88*TA36045C17*** | 23200 | 16 | 10.5 | 8.1 | 22000 | 16900 | 76.82% | 1.88 | 21200 | R-410A
204456365 | 1.93 | Yes | HEIL | HRCU-A-CB (Split System: Heat Pump with Remote Outdoor Unit-Air-Source) | Centrally-Ducted | HVH825GKA2* | EA*4X24L17A*+WALLCON | *80CTL0451712A* | 23200 | 16 | 10.5 | 8.1 | 22000 | 16900 | 76.82% | 1.88 | 21200 | R-410A
204456366 | 1.93 | Yes | AIRQUEST | HRCU-A-CB (Split System: Heat Pump with Remote Outdoor Unit-Air-Source) | Centrally-Ducted | HVH825GKA2* | EA*4X24L17A*+WALLCON | *80CTL0451712A* | 23200 | 16 | 10.5 | 8.1 | 22000 | 16900 | 76.82% | 1.88 | 21200 | R-410A
204456367 | 1.93 | Yes | ARCOAIRE | HRCU-A-CB (Split System: Heat Pump with Remote Outdoor Unit-Air-Source) | Centrally-Ducted | HVH825GKA2* | EA*4X24L17A*+WALLCON | *80CTL0451712A* | 23200 | 16 | 10.5 | 8.1 | 22000 | 16900 | 76.82% | 1.88 | 21200 | R-410A
204456368 | 1.93 | Yes | COMFORTMAKER | HRCU-A-CB (Split System: Heat Pump with Remote Outdoor Unit-Air-Source) | Centrally-Ducted | CVH825GKA2* | EA*4X24L17A*+WALLCON | *80CTL0451712A* | 23200 | 16 | 10.5 | 8.1 | 22000 | 16900 | 76.82% | 1.88 | 21200 | R-410A
204456369 | 1.93 | Yes | DAY & NIGHT | HRCU-A-CB (Split System: Heat Pump with Remote Outdoor Unit-Air-Source) | Centrally-Ducted | CVH825GKA2* | EA*4X24L17A*+WALLCON | *80CTL0451712A* | 23200 | 16 | 10.5 | 8.1 | 22000 | 16900 | 76.82% | 1.88 | 21200 | R-410A
204456370 | 1.93 | Yes | KEEPRITE | HRCU-A-CB (Split System: Heat Pump with Remote Outdoor Unit-Air-Source) | Centrally-Ducted | CVH825GKA2* | EA*4X24L17A*+WALLCON | *80CTL0451712A* | 23200 | 16 | 10.5 | 8.1 | 22000 | 16900 | 76.82% | 1.88 | 21200 | R-410A
204456371 | 1.93 | Yes | KENMORE | HRCU-A-CB (Split System: Heat Pump with Remote Outdoor Unit-Air-Source) | Centrally-Ducted | (C,H,T)VH825GKA2* | EA*4X24L17A*+WALLCON | *80CTL0451712A* | 23200 | 16 | 10.5 | 8.1 | 22000 | 16900 | 76.82% | 1.88 | 21200 | R-410A
204456372 | 1.93 | Yes | TEMPSTAR | HRCU-A-CB (Split System: Heat Pump with Remote Outdoor Unit-Air-Source) | Centrally-Ducted | TVH825GKA2* | EA*4X24L17A*+WALLCON | *80CTL0451712A* | 23200 | 16 | 10.5 | 8.1 | 22000 | 16900 | 76.82% | 1.88 | 21200 | R-410A
204456373 | 1.93 | Yes | BRYANT HEATING AND COOLING SYSTEMS | HRCU-A-CB (Split System: Heat Pump with Remote Outdoor Unit-Air-Source) | Centrally-Ducted | 288BNV025*0**B* | CAP**2417AL*+UI | 88*TA48070C17*** | 23200 | 16.5 | 10.5 | 8.1 | 22000 | 16800 | 76.36% | 1.9 | 21000 | R-410A
204456374 | 1.93 | Yes | HEIL | HRCU-A-CB (Split System: Heat Pump with Remote Outdoor Unit-Air-Source) | Centrally-Ducted | HVH825GKA2* | EA*4X24L17A*+WALLCON | *80CTL0701716A* | 23200 | 16.5 | 10.5 | 8.1 | 22000 | 16800 | 76.36% | 1.9 | 21000 | R-410A
204456375 | 1.93 | Yes | AIRQUEST | HRCU-A-CB (Split System: Heat Pump with Remote Outdoor Unit-Air-Source) | Centrally-Ducted | HVH825GKA2* | EA*4X24L17A*+WALLCON | *80CTL0701716A* | 23200 | 16.5 | 10.5 | 8.1 | 22000 | 16800 | 76.36% | 1.9 | 21000 | R-410A
204456376 | 1.93 | Yes | ARCOAIRE | HRCU-A-CB (Split System: Heat Pump with Remote Outdoor Unit-Air-Source) | Centrally-Ducted | HVH825GKA2* | EA*4X24L17A*+WALLCON | *80CTL0701716A* | 23200 | 16.5 | 10.5 | 8.1 | 22000 | 16800 | 76.36% | 1.9 | 21000 | R-410A
204456377 | 1.93 | Yes | COMFORTMAKER | HRCU-A-CB (Split System: Heat Pump with Remote Outdoor Unit-Air-Source) | Centrally-Ducted | CVH825GKA2* | EA*4X24L17A*+WALLCON | *80CTL0701716A* | 23200 | 16.5 | 10.5 | 8.1 | 22000 | 16800 | 76.36% | 1.9 | 21000 | R-410A
204456378 | 1.93 | Yes | DAY & NIGHT | HRCU-A-CB (Split System: Heat Pump with Remote Outdoor Unit-Air-Source) | Centrally-Ducted | CVH825GKA2* | EA*4X24L17A*+WALLCON | *80CTL0701716A* | 23200 | 16.5 | 10.5 | 8.1 | 22000 | 16800 | 76.36% | 1.9 | 21000 | R-410A
204456379 | 1.93 | Yes | KEEPRITE | HRCU-A-CB (Split System: Heat Pump with Remote Outdoor Unit-Air-Source) | Centrally-Ducted | CVH825GKA2* | EA*4X24L17A*+WALLCON | *80CTL0701716A* | 23200 | 16.5 | 10.5 | 8.1 | 22000 | 16800 | 76.36% | 1.9 | 21000 | R-410A
204456380 | 1.93 | Yes | KENMORE | HRCU-A-CB (Split System: Heat Pump with Remote Outdoor Unit-Air-Source) | Centrally-Ducted | (C,H,T)VH825GKA2* | EA*4X24L17A*+WALLCON | *80CTL0701716A* | 23200 | 16.5 | 10.5 | 8.1 | 22000 | 16800 | 76.36% | 1.9 | 21000 | R-410A
204456381 | 1.93 | Yes | TEMPSTAR | HRCU-A-CB (Split System: Heat Pump with Remote Outdoor Unit-Air-Source) | Centrally-Ducted | TVH825GKA2* | EA*4X24L17A*+WALLCON | *80CTL0701716A* | 23200 | 16.5 | 10.5 | 8.1 | 22000 | 16800 | 76.36% | 1.9 | 21000 | R-410A
204456382 | 1.93 | Yes | BRYANT HEATING AND COOLING SYSTEMS | HRCU-A-CB (Split System: Heat Pump with Remote Outdoor Unit-Air-Source) | Centrally-Ducted | 288BNV025*0**B* | CAP**2417AL*+UI | 986TC42060C17*** | 23200 | 16 | 10.5 | 8.1 | 22000 | 16900 | 76.82% | 1.88 | 21200 | R-410A
204456383 | 1.93 | Yes | HEIL | HRCU-A-CB (Split System: Heat Pump with Remote Outdoor Unit-Air-Source) | Centrally-Ducted | HVH825GKA2* | EA*4X24L17A*+WALLCON | *96CTN0601714A* | 23200 | 16 | 10.5 | 8.1 | 22000 | 16900 | 76.82% | 1.88 | 21200 | R-410A
204456384 | 1.93 | Yes | AIRQUEST | HRCU-A-CB (Split System: Heat Pump with Remote Outdoor Unit-Air-Source) | Centrally-Ducted | HVH825GKA2* | EA*4X24L17A*+WALLCON | *96CTN0601714A* | 23200 | 16 | 10.5 | 8.1 | 22000 | 16900 | 76.82% | 1.88 | 21200 | R-410A
204456385 | 1.93 | Yes | ARCOAIRE | HRCU-A-CB (Split System: Heat Pump with Remote Outdoor Unit-Air-Source) | Centrally-Ducted | HVH825GKA2* | EA*4X24L17A*+WALLCON | *96CTN0601714A* | 23200 | 16 | 10.5 | 8.1 | 22000 | 16900 | 76.82% | 1.88 | 21200 | R-410A
204456386 | 1.93 | Yes | COMFORTMAKER | HRCU-A-CB (Split System: Heat Pump with Remote Outdoor Unit-Air-Source) | Centrally-Ducted | CVH825GKA2* | EA*4X24L17A*+WALLCON | *96CTN0601714A* | 23200 | 16 | 10.5 | 8.1 | 22000 | 16900 | 76.82% | 1.88 | 21200 | R-410A
204456387 | 1.93 | Yes | DAY & NIGHT | HRCU-A-CB (Split System: Heat Pump with Remote Outdoor Unit-Air-Source) | Centrally-Ducted | CVH825GKA2* | EA*4X24L17A*+WALLCON | *96CTN0601714A* | 23200 | 16 | 10.5 | 8.1 | 22000 | 16900 | 76.82% | 1.88 | 21200 | R-410A
204456388 | 1.93 | Yes | KEEPRITE | HRCU-A-CB (Split System: Heat Pump with Remote Outdoor Unit-Air-Source) | Centrally-Ducted | CVH825GKA2* | EA*4X24L17A*+WALLCON | *96CTN0601714A* | 23200 | 16 | 10.5 | 8.1 | 22000 | 16900 | 76.82% | 1.88 | 21200 | R-410A
204456389 | 1.93 | Yes | KENMORE | HRCU-A-CB (Split System: Heat Pump with Remote Outdoor Unit-Air-Source) | Centrally-Ducted | (C,H,T)VH825GKA2* | EA*4X24L17A*+WALLCON | *96CTN0601714A* | 23200 | 16 | 10.5 | 8.1 | 22000 | 16900 | 76.82% | 1.88 | 21200 | R-410A
204456390 | 1.93 | Yes | TEMPSTAR | HRCU-A-CB (Split System: Heat Pump with Remote Outdoor Unit-Air-Source) | Centrally-Ducted | TVH825GKA2* | EA*4X24L17A*+WALLCON | *96CTN0601714A* | 23200 | 16 | 10.5 | 8.1 | 22000 | 16900 | 76.82% | 1.88 | 21200 | R-410A
204456409 | 1.93 | Yes | BRYANT HEATING AND COOLING SYSTEMS | HRCU-A-CB (Split System: Heat Pump with Remote Outdoor Unit-Air-Source) | Centrally-Ducted | 288BNV025*0**B* | CAP**2417AL*+UI | 987MB42080C17*** | 23200 | 16 | 10.5 | 8.1 | 22000 | 16900 | 76.82% | 1.88 | 21200 | R-410A
204456410 | 1.93 | Yes | HEIL | HRCU-A-CB (Split System: Heat Pump with Remote Outdoor Unit-Air-Source) | Centrally-Ducted | HVH825GKA2* | EA*4X24L17A*+WALLCON | *97CMN0801714A* | 23200 | 16 | 10.5 | 8.1 | 22000 | 16900 | 76.82% | 1.88 | 21200 | R-410A
204456411 | 1.93 | Yes | AIRQUEST | HRCU-A-CB (Split System: Heat Pump with Remote Outdoor Unit-Air-Source) | Centrally-Ducted | HVH825GKA2* | EA*4X24L17A*+WALLCON | *97CMN0801714A* | 23200 | 16 | 10.5 | 8.1 | 22000 | 16900 | 76.82% | 1.88 | 21200 | R-410A
204456412 | 1.93 | Yes | ARCOAIRE | HRCU-A-CB (Split System: Heat Pump with Remote Outdoor Unit-Air-Source) | Centrally-Ducted | HVH825GKA2* | EA*4X24L17A*+WALLCON | *97CMN0801714A* | 23200 | 16 | 10.5 | 8.1 | 22000 | 16900 | 76.82% | 1.88 | 21200 | R-410A
204456413 | 1.93 | Yes | COMFORTMAKER | HRCU-A-CB (Split System: Heat Pump with Remote Outdoor Unit-Air-Source) | Centrally-Ducted | CVH825GKA2* | EA*4X24L17A*+WALLCON | *97CMN0801714A* | 23200 | 16 | 10.5 | 8.1 | 22000 | 16900 | 76.82% | 1.88 | 21200 | R-410A
204456414 | 1.93 | Yes | DAY & NIGHT | HRCU-A-CB (Split System: Heat Pump with Remote Outdoor Unit-Air-Source) | Centrally-Ducted | CVH825GKA2* | EA*4X24L17A*+WALLCON | *97CMN0801714A* | 23200 | 16 | 10.5 | 8.1 | 22000 | 16900 | 76.82% | 1.88 | 21200 | R-410A
204456415 | 1.93 | Yes | KEEPRITE | HRCU-A-CB (Split System: Heat Pump with Remote Outdoor Unit-Air-Source) | Centrally-Ducted | CVH825GKA2* | EA*4X24L17A*+WALLCON | *97CMN0801714A* | 23200 | 16 | 10.5 | 8.1 | 22000 | 16900 | 76.82% | 1.88 | 21200 | R-410A
204456416 | 1.93 | Yes | KENMORE | HRCU-A-CB (Split System: Heat Pump with Remote Outdoor Unit-Air-Source) | Centrally-Ducted | (C,H,T)VH825GKA2* | EA*4X24L17A*+WALLCON | *97CMN0801714A* | 23200 | 16 | 10.5 | 8.1 | 22000 | 16900 | 76.82% | 1.88 | 21200 | R-410A
204456417 | 1.93 | Yes | TEMPSTAR | HRCU-A-CB (Split System: Heat Pump with Remote Outdoor Unit-Air-Source) | Centrally-Ducted | TVH825GKA2* | EA*4X24L17A*+WALLCON | *97CMN0801714A* | 23200 | 16 | 10.5 | 8.1 | 22000 | 16900 | 76.82% | 1.88 | 21200 | R-410A
204456418 | 1.95 | Yes | BRYANT HEATING AND COOLING SYSTEMS | HRCU-A-CB (Split System: Heat Pump with Remote Outdoor Unit-Air-Source) | Centrally-Ducted | 288BNV025*0**B* | CAP**2417AL*+UI | 88*TA36070C14*** | 23400 | 17 | 11 | 8.1 | 22000 | 16700 | 75.91% | 1.9 | 21000 | R-410A
204456419 | 1.95 | Yes | HEIL | HRCU-A-CB (Split System: Heat Pump with Remote Outdoor Unit-Air-Source) | Centrally-Ducted | HVH825GKA2* | EA*4X24L17A*+WALLCON | *80CTL0701412A* | 23400 | 17 | 11 | 8.1 | 22000 | 16700 | 75.91% | 1.9 | 21000 | R-410A
204456420 | 1.95 | Yes | AIRQUEST | HRCU-A-CB (Split System: Heat Pump with Remote Outdoor Unit-Air-Source) | Centrally-Ducted | HVH825GKA2* | EA*4X24L17A*+WALLCON | *80CTL0701412A* | 23400 | 17 | 11 | 8.1 | 22000 | 16700 | 75.91% | 1.9 | 21000 | R-410A
204456421 | 1.95 | Yes | ARCOAIRE | HRCU-A-CB (Split System: Heat Pump with Remote Outdoor Unit-Air-Source) | Centrally-Ducted | HVH825GKA2* | EA*4X24L17A*+WALLCON | *80CTL0701412A* | 23400 | 17 | 11 | 8.1 | 22000 | 16700 | 75.91% | 1.9 | 21000 | R-410A
204456422 | 1.95 | Yes | COMFORTMAKER | HRCU-A-CB (Split System: Heat Pump with Remote Outdoor Unit-Air-Source) | Centrally-Ducted | CVH825GKA2* | EA*4X24L17A*+WALLCON | *80CTL0701412A* | 23400 | 17 | 11 | 8.1 | 22000 | 16700 | 75.91% | 1.9 | 21000 | R-410A
204456423 | 1.95 | Yes | DAY & NIGHT | HRCU-A-CB (Split System: Heat Pump with Remote Outdoor Unit-Air-Source) | Centrally-Ducted | CVH825GKA2* | EA*4X24L17A*+WALLCON | *80CTL0701412A* | 23400 | 17 | 11 | 8.1 | 22000 | 16700 | 75.91% | 1.9 | 21000 | R-410A
204456424 | 1.95 | Yes | KEEPRITE | HRCU-A-CB (Split System: Heat Pump with Remote Outdoor Unit-Air-Source) | Centrally-Ducted | CVH825GKA2* | EA*4X24L17A*+WALLCON | *80CTL0701412A* | 23400 | 17 | 11 | 8.1 | 22000 | 16700 | 75.91% | 1.9 | 21000 | R-410A
204456425 | 1.95 | Yes | KENMORE | HRCU-A-CB (Split System: Heat Pump with Remote Outdoor Unit-Air-Source) | Centrally-Ducted | (C,H,T)VH825GKA2* | EA*4X24L17A*+WALLCON | *80CTL0701412A* | 23400 | 17 | 11 | 8.1 | 22000 | 16700 | 75.91% | 1.9 | 21000 | R-410A
204456426 | 1.95 | Yes | TEMPSTAR | HRCU-A-CB (Split System: Heat Pump with Remote Outdoor Unit-Air-Source) | Centrally-Ducted | TVH825GKA2* | EA*4X24L17A*+WALLCON | *80CTL0701412A* | 23400 | 17 | 11 | 8.1 | 22000 | 16700 | 75.91% | 1.9 | 21000 | R-410A
204456427 | 1.95 | Yes | BRYANT HEATING AND COOLING SYSTEMS | HRCU-A-CB (Split System: Heat Pump with Remote Outdoor Unit-Air-Source) | Centrally-Ducted | 288BNV025*0**B* | CAP**2417AL*+UI | 88*TA48090C17*** | 23400 | 17 | 11 | 8.1 | 21800 | 16700 | 76.61% | 1.9 | 21000 | R-410A
204456428 | 1.95 | Yes | HEIL | HRCU-A-CB (Split System: Heat Pump with Remote Outdoor Unit-Air-Source) | Centrally-Ducted | HVH825GKA2* | EA*4X24L17A*+WALLCON | *80CTL0901716A* | 23400 | 17 | 11 | 8.1 | 21800 | 16700 | 76.61% | 1.9 | 21000 | R-410A
204456429 | 1.95 | Yes | AIRQUEST | HRCU-A-CB (Split System: Heat Pump with Remote Outdoor Unit-Air-Source) | Centrally-Ducted | HVH825GKA2* | EA*4X24L17A*+WALLCON | *80CTL0901716A* | 23400 | 17 | 11 | 8.1 | 21800 | 16700 | 76.61% | 1.9 | 21000 | R-410A
204456430 | 1.95 | Yes | ARCOAIRE | HRCU-A-CB (Split System: Heat Pump with Remote Outdoor Unit-Air-Source) | Centrally-Ducted | HVH825GKA2* | EA*4X24L17A*+WALLCON | *80CTL0901716A* | 23400 | 17 | 11 | 8.1 | 21800 | 16700 | 76.61% | 1.9 | 21000 | R-410A
204456431 | 1.95 | Yes | COMFORTMAKER | HRCU-A-CB (Split System: Heat Pump with Remote Outdoor Unit-Air-Source) | Centrally-Ducted | CVH825GKA2* | EA*4X24L17A*+WALLCON | *80CTL0901716A* | 23400 | 17 | 11 | 8.1 | 21800 | 16700 | 76.61% | 1.9 | 21000 | R-410A
204456432 | 1.95 | Yes | DAY & NIGHT | HRCU-A-CB (Split System: Heat Pump with Remote Outdoor Unit-Air-Source) | Centrally-Ducted | CVH825GKA2* | EA*4X24L17A*+WALLCON | *80CTL0901716A* | 23400 | 17 | 11 | 8.1 | 21800 | 16700 | 76.61% | 1.9 | 21000 | R-410A
204456433 | 1.95 | Yes | KEEPRITE | HRCU-A-CB (Split System: Heat Pump with Remote Outdoor Unit-Air-Source) | Centrally-Ducted | CVH825GKA2* | EA*4X24L17A*+WALLCON | *80CTL0901716A* | 23400 | 17 | 11 | 8.1 | 21800 | 16700 | 76.61% | 1.9 | 21000 | R-410A
204456434 | 1.95 | Yes | KENMORE | HRCU-A-CB (Split System: Heat Pump with Remote Outdoor Unit-Air-Source) | Centrally-Ducted | (C,H,T)VH825GKA2* | EA*4X24L17A*+WALLCON | *80CTL0901716A* | 23400 | 17 | 11 | 8.1 | 21800 | 16700 | 76.61% | 1.9 | 21000 | R-410A
204456435 | 1.95 | Yes | TEMPSTAR | HRCU-A-CB (Split System: Heat Pump with Remote Outdoor Unit-Air-Source) | Centrally-Ducted | TVH825GKA2* | EA*4X24L17A*+WALLCON | *80CTL0901716A* | 23400 | 17 | 11 | 8.1 | 21800 | 16700 | 76.61% | 1.9 | 21000 | R-410A
204456436 | 2.02 | Yes | BRYANT HEATING AND COOLING SYSTEMS | HRCU-A-CB (Split System: Heat Pump with Remote Outdoor Unit-Air-Source) | Centrally-Ducted | 288BNV025*0**B* | CAP**2517AL*+UI | 88*TA36045C17*** | 24200 | 16.5 | 11 | 8.1 | 21400 | 16800 | 78.5% | 2 | 20800 | R-410A
204456437 | 2.02 | Yes | HEIL | HRCU-A-CB (Split System: Heat Pump with Remote Outdoor Unit-Air-Source) | Centrally-Ducted | HVH825GKA2* | EA*4X25L17A*+WALLCON | *80CTL0451712A* | 24200 | 16.5 | 11 | 8.1 | 21400 | 16800 | 78.5% | 2 | 20800 | R-410A
204456438 | 2.02 | Yes | AIRQUEST | HRCU-A-CB (Split System: Heat Pump with Remote Outdoor Unit-Air-Source) | Centrally-Ducted | HVH825GKA2* | EA*4X25L17A*+WALLCON | *80CTL0451712A* | 24200 | 16.5 | 11 | 8.1 | 21400 | 16800 | 78.5% | 2 | 20800 | R-410A
204456439 | 2.02 | Yes | ARCOAIRE | HRCU-A-CB (Split System: Heat Pump with Remote Outdoor Unit-Air-Source) | Centrally-Ducted | HVH825GKA2* | EA*4X25L17A*+WALLCON | *80CTL0451712A* | 24200 | 16.5 | 11 | 8.1 | 21400 | 16800 | 78.5% | 2 | 20800 | R-410A
204456440 | 2.02 | Yes | COMFORTMAKER | HRCU-A-CB (Split System: Heat Pump with Remote Outdoor Unit-Air-Source) | Centrally-Ducted | CVH825GKA2* | EA*4X25L17A*+WALLCON | *80CTL0451712A* | 24200 | 16.5 | 11 | 8.1 | 21400 | 16800 | 78.5% | 2 | 20800 | R-410A
204456441 | 2.02 | Yes | DAY & NIGHT | HRCU-A-CB (Split System: Heat Pump with Remote Outdoor Unit-Air-Source) | Centrally-Ducted | CVH825GKA2* | EA*4X25L17A*+WALLCON | *80CTL0451712A* | 24200 | 16.5 | 11 | 8.1 | 21400 | 16800 | 78.5% | 2 | 20800 | R-410A
204456442 | 2.02 | Yes | KEEPRITE | HRCU-A-CB (Split System: Heat Pump with Remote Outdoor Unit-Air-Source) | Centrally-Ducted | CVH825GKA2* | EA*4X25L17A*+WALLCON | *80CTL0451712A* | 24200 | 16.5 | 11 | 8.1 | 21400 | 16800 | 78.5% | 2 | 20800 | R-410A
204456443 | 2.02 | Yes | KENMORE | HRCU-A-CB (Split System: Heat Pump with Remote Outdoor Unit-Air-Source) | Centrally-Ducted | (C,H,T)VH825GKA2* | EA*4X25L17A*+WALLCON | *80CTL0451712A* | 24200 | 16.5 | 11 | 8.1 | 21400 | 16800 | 78.5% | 2 | 20800 | R-410A
204456444 | 2.02 | Yes | TEMPSTAR | HRCU-A-CB (Split System: Heat Pump with Remote Outdoor Unit-Air-Source) | Centrally-Ducted | TVH825GKA2* | EA*4X25L17A*+WALLCON | *80CTL0451712A* | 24200 | 16.5 | 11 | 8.1 | 21400 | 16800 | 78.5% | 2 | 20800 | R-410A
204456445 | 2.03 | Yes | BRYANT HEATING AND COOLING SYSTEMS | HRCU-A-CB (Split System: Heat Pump with Remote Outdoor Unit-Air-Source) | Centrally-Ducted | 288BNV025*0**B* | CAP**2517AL*+UI | 88*TA48070C17*** | 24400 | 16.5 | 11 | 8.1 | 21200 | 16600 | 78.3% | 2.02 | 20600 | R-410A
204456446 | 2.03 | Yes | HEIL | HRCU-A-CB (Split System: Heat Pump with Remote Outdoor Unit-Air-Source) | Centrally-Ducted | HVH825GKA2* | EA*4X25L17A*+WALLCON | *80CTL0701716A* | 24400 | 16.5 | 11 | 8.1 | 21200 | 16600 | 78.3% | 2.02 | 20600 | R-410A
204456447 | 2.03 | Yes | AIRQUEST | HRCU-A-CB (Split System: Heat Pump with Remote Outdoor Unit-Air-Source) | Centrally-Ducted | HVH825GKA2* | EA*4X25L17A*+WALLCON | *80CTL0701716A* | 24400 | 16.5 | 11 | 8.1 | 21200 | 16600 | 78.3% | 2.02 | 20600 | R-410A
204456448 | 2.03 | Yes | ARCOAIRE | HRCU-A-CB (Split System: Heat Pump with Remote Outdoor Unit-Air-Source) | Centrally-Ducted | HVH825GKA2* | EA*4X25L17A*+WALLCON | *80CTL0701716A* | 24400 | 16.5 | 11 | 8.1 | 21200 | 16600 | 78.3% | 2.02 | 20600 | R-410A
204456449 | 2.03 | Yes | COMFORTMAKER | HRCU-A-CB (Split System: Heat Pump with Remote Outdoor Unit-Air-Source) | Centrally-Ducted | CVH825GKA2* | EA*4X25L17A*+WALLCON | *80CTL0701716A* | 24400 | 16.5 | 11 | 8.1 | 21200 | 16600 | 78.3% | 2.02 | 20600 | R-410A
204456450 | 2.03 | Yes | DAY & NIGHT | HRCU-A-CB (Split System: Heat Pump with Remote Outdoor Unit-Air-Source) | Centrally-Ducted | CVH825GKA2* | EA*4X25L17A*+WALLCON | *80CTL0701716A* | 24400 | 16.5 | 11 | 8.1 | 21200 | 16600 | 78.3% | 2.02 | 20600 | R-410A
204456451 | 2.03 | Yes | KEEPRITE | HRCU-A-CB (Split System: Heat Pump with Remote Outdoor Unit-Air-Source) | Centrally-Ducted | CVH825GKA2* | EA*4X25L17A*+WALLCON | *80CTL0701716A* | 24400 | 16.5 | 11 | 8.1 | 21200 | 16600 | 78.3% | 2.02 | 20600 | R-410A
204456452 | 2.03 | Yes | KENMORE | HRCU-A-CB (Split System: Heat Pump with Remote Outdoor Unit-Air-Source) | Centrally-Ducted | (C,H,T)VH825GKA2* | EA*4X25L17A*+WALLCON | *80CTL0701716A* | 24400 | 16.5 | 11 | 8.1 | 21200 | 16600 | 78.3% | 2.02 | 20600 | R-410A
204456453 | 2.03 | Yes | TEMPSTAR | HRCU-A-CB (Split System: Heat Pump with Remote Outdoor Unit-Air-Source) | Centrally-Ducted | TVH825GKA2* | EA*4X25L17A*+WALLCON | *80CTL0701716A* | 24400 | 16.5 | 11 | 8.1 | 21200 | 16600 | 78.3% | 2.02 | 20600 | R-410A
204456454 | 2.02 | Yes | BRYANT HEATING AND COOLING SYSTEMS | HRCU-A-CB (Split System: Heat Pump with Remote Outdoor Unit-Air-Source) | Centrally-Ducted | 288BNV025*0**B* | CAP**2517AL*+UI | 986TC42060C17*** | 24200 | 16.5 | 11 | 8.1 | 21400 | 16700 | 78.04% | 2 | 20800 | R-410A
204456455 | 2.02 | Yes | HEIL | HRCU-A-CB (Split System: Heat Pump with Remote Outdoor Unit-Air-Source) | Centrally-Ducted | HVH825GKA2* | EA*4X25L17A*+WALLCON | *96CTN0601714A* | 24200 | 16.5 | 11 | 8.1 | 21400 | 16700 | 78.04% | 2 | 20800 | R-410A
204456456 | 2.02 | Yes | AIRQUEST | HRCU-A-CB (Split System: Heat Pump with Remote Outdoor Unit-Air-Source) | Centrally-Ducted | HVH825GKA2* | EA*4X25L17A*+WALLCON | *96CTN0601714A* | 24200 | 16.5 | 11 | 8.1 | 21400 | 16700 | 78.04% | 2 | 20800 | R-410A
204456457 | 2.02 | Yes | ARCOAIRE | HRCU-A-CB (Split System: Heat Pump with Remote Outdoor Unit-Air-Source) | Centrally-Ducted | HVH825GKA2* | EA*4X25L17A*+WALLCON | *96CTN0601714A* | 24200 | 16.5 | 11 | 8.1 | 21400 | 16700 | 78.04% | 2 | 20800 | R-410A
204456458 | 2.02 | Yes | COMFORTMAKER | HRCU-A-CB (Split System: Heat Pump with Remote Outdoor Unit-Air-Source) | Centrally-Ducted | CVH825GKA2* | EA*4X25L17A*+WALLCON | *96CTN0601714A* | 24200 | 16.5 | 11 | 8.1 | 21400 | 16700 | 78.04% | 2 | 20800 | R-410A
204456459 | 2.02 | Yes | DAY & NIGHT | HRCU-A-CB (Split System: Heat Pump with Remote Outdoor Unit-Air-Source) | Centrally-Ducted | CVH825GKA2* | EA*4X25L17A*+WALLCON | *96CTN0601714A* | 24200 | 16.5 | 11 | 8.1 | 21400 | 16700 | 78.04% | 2 | 20800 | R-410A
204456460 | 2.02 | Yes | KEEPRITE | HRCU-A-CB (Split System: Heat Pump with Remote Outdoor Unit-Air-Source) | Centrally-Ducted | CVH825GKA2* | EA*4X25L17A*+WALLCON | *96CTN0601714A* | 24200 | 16.5 | 11 | 8.1 | 21400 | 16700 | 78.04% | 2 | 20800 | R-410A
204456461 | 2.02 | Yes | KENMORE | HRCU-A-CB (Split System: Heat Pump with Remote Outdoor Unit-Air-Source) | Centrally-Ducted | (C,H,T)VH825GKA2* | EA*4X25L17A*+WALLCON | *96CTN0601714A* | 24200 | 16.5 | 11 | 8.1 | 21400 | 16700 | 78.04% | 2 | 20800 | R-410A
204456462 | 2.02 | Yes | TEMPSTAR | HRCU-A-CB (Split System: Heat Pump with Remote Outdoor Unit-Air-Source) | Centrally-Ducted | TVH825GKA2* | EA*4X25L17A*+WALLCON | *96CTN0601714A* | 24200 | 16.5 | 11 | 8.1 | 21400 | 16700 | 78.04% | 2 | 20800 | R-410A
204456463 | 2.02 | Yes | BRYANT HEATING AND COOLING SYSTEMS | HRCU-A-CB (Split System: Heat Pump with Remote Outdoor Unit-Air-Source) | Centrally-Ducted | 288BNV025*0**B* | CAP**2517AL*+UI | 986TC42080C17*** | 24200 | 16.5 | 11 | 8.1 | 21400 | 16700 | 78.04% | 2 | 20600 | R-410A
204456464 | 2.02 | Yes | HEIL | HRCU-A-CB (Split System: Heat Pump with Remote Outdoor Unit-Air-Source) | Centrally-Ducted | HVH825GKA2* | EA*4X25L17A*+WALLCON | *96CTN0801714A* | 24200 | 16.5 | 11 | 8.1 | 21400 | 16700 | 78.04% | 2 | 20600 | R-410A
204456465 | 2.02 | Yes | AIRQUEST | HRCU-A-CB (Split System: Heat Pump with Remote Outdoor Unit-Air-Source) | Centrally-Ducted | HVH825GKA2* | EA*4X25L17A*+WALLCON | *96CTN0801714A* | 24200 | 16.5 | 11 | 8.1 | 21400 | 16700 | 78.04% | 2 | 20600 | R-410A
204456466 | 2.02 | Yes | ARCOAIRE | HRCU-A-CB (Split System: Heat Pump with Remote Outdoor Unit-Air-Source) | Centrally-Ducted | HVH825GKA2* | EA*4X25L17A*+WALLCON | *96CTN0801714A* | 24200 | 16.5 | 11 | 8.1 | 21400 | 16700 | 78.04% | 2 | 20600 | R-410A
204456467 | 2.02 | Yes | COMFORTMAKER | HRCU-A-CB (Split System: Heat Pump with Remote Outdoor Unit-Air-Source) | Centrally-Ducted | CVH825GKA2* | EA*4X25L17A*+WALLCON | *96CTN0801714A* | 24200 | 16.5 | 11 | 8.1 | 21400 | 16700 | 78.04% | 2 | 20600 | R-410A
204456468 | 2.02 | Yes | DAY & NIGHT | HRCU-A-CB (Split System: Heat Pump with Remote Outdoor Unit-Air-Source) | Centrally-Ducted | CVH825GKA2* | EA*4X25L17A*+WALLCON | *96CTN0801714A* | 24200 | 16.5 | 11 | 8.1 | 21400 | 16700 | 78.04% | 2 | 20600 | R-410A
204456469 | 2.02 | Yes | KEEPRITE | HRCU-A-CB (Split System: Heat Pump with Remote Outdoor Unit-Air-Source) | Centrally-Ducted | CVH825GKA2* | EA*4X25L17A*+WALLCON | *96CTN0801714A* | 24200 | 16.5 | 11 | 8.1 | 21400 | 16700 | 78.04% | 2 | 20600 | R-410A
204456470 | 2.02 | Yes | KENMORE | HRCU-A-CB (Split System: Heat Pump with Remote Outdoor Unit-Air-Source) | Centrally-Ducted | (C,H,T)VH825GKA2* | EA*4X25L17A*+WALLCON | *96CTN0801714A* | 24200 | 16.5 | 11 | 8.1 | 21400 | 16700 | 78.04% | 2 | 20600 | R-410A
204456471 | 2.02 | Yes | TEMPSTAR | HRCU-A-CB (Split System: Heat Pump with Remote Outdoor Unit-Air-Source) | Centrally-Ducted | TVH825GKA2* | EA*4X25L17A*+WALLCON | *96CTN0801714A* | 24200 | 16.5 | 11 | 8.1 | 21400 | 16700 | 78.04% | 2 | 20600 | R-410A
204456481 | 2.02 | Yes | BRYANT HEATING AND COOLING SYSTEMS | HRCU-A-CB (Split System: Heat Pump with Remote Outdoor Unit-Air-Source) | Centrally-Ducted | 288BNV025*0**B* | CAP**2517AL*+UI | 987MB42080C17*** | 24200 | 16.5 | 11 | 8.1 | 21400 | 16700 | 78.04% | 2 | 20800 | R-410A
204456482 | 2.02 | Yes | HEIL | HRCU-A-CB (Split System: Heat Pump with Remote Outdoor Unit-Air-Source) | Centrally-Ducted | HVH825GKA2* | EA*4X25L17A*+WALLCON | *97CMN0801714A* | 24200 | 16.5 | 11 | 8.1 | 21400 | 16700 | 78.04% | 2 | 20800 | R-410A
204456483 | 2.02 | Yes | AIRQUEST | HRCU-A-CB (Split System: Heat Pump with Remote Outdoor Unit-Air-Source) | Centrally-Ducted | HVH825GKA2* | EA*4X25L17A*+WALLCON | *97CMN0801714A* | 24200 | 16.5 | 11 | 8.1 | 21400 | 16700 | 78.04% | 2 | 20800 | R-410A
204456484 | 2.02 | Yes | ARCOAIRE | HRCU-A-CB (Split System: Heat Pump with Remote Outdoor Unit-Air-Source) | Centrally-Ducted | HVH825GKA2* | EA*4X25L17A*+WALLCON | *97CMN0801714A* | 24200 | 16.5 | 11 | 8.1 | 21400 | 16700 | 78.04% | 2 | 20800 | R-410A
204456485 | 2.02 | Yes | COMFORTMAKER | HRCU-A-CB (Split System: Heat Pump with Remote Outdoor Unit-Air-Source) | Centrally-Ducted | CVH825GKA2* | EA*4X25L17A*+WALLCON | *97CMN0801714A* | 24200 | 16.5 | 11 | 8.1 | 21400 | 16700 | 78.04% | 2 | 20800 | R-410A
204456486 | 2.02 | Yes | DAY & NIGHT | HRCU-A-CB (Split System: Heat Pump with Remote Outdoor Unit-Air-Source) | Centrally-Ducted | CVH825GKA2* | EA*4X25L17A*+WALLCON | *97CMN0801714A* | 24200 | 16.5 | 11 | 8.1 | 21400 | 16700 | 78.04% | 2 | 20800 | R-410A
204456487 | 2.02 | Yes | KEEPRITE | HRCU-A-CB (Split System: Heat Pump with Remote Outdoor Unit-Air-Source) | Centrally-Ducted | CVH825GKA2* | EA*4X25L17A*+WALLCON | *97CMN0801714A* | 24200 | 16.5 | 11 | 8.1 | 21400 | 16700 | 78.04% | 2 | 20800 | R-410A
204456488 | 2.02 | Yes | KENMORE | HRCU-A-CB (Split System: Heat Pump with Remote Outdoor Unit-Air-Source) | Centrally-Ducted | (C,H,T)VH825GKA2* | EA*4X25L17A*+WALLCON | *97CMN0801714A* | 24200 | 16.5 | 11 | 8.1 | 21400 | 16700 | 78.04% | 2 | 20800 | R-410A
204456489 | 2.02 | Yes | TEMPSTAR | HRCU-A-CB (Split System: Heat Pump with Remote Outdoor Unit-Air-Source) | Centrally-Ducted | TVH825GKA2* | EA*4X25L17A*+WALLCON | *97CMN0801714A* | 24200 | 16.5 | 11 | 8.1 | 21400 | 16700 | 78.04% | 2 | 20800 | R-410A
204456490 | 2.03 | Yes | BRYANT HEATING AND COOLING SYSTEMS | HRCU-A-CB (Split System: Heat Pump with Remote Outdoor Unit-Air-Source) | Centrally-Ducted | 288BNV025*0**B* | CAP**2517AL*+UI | 88*TA36070C14*** | 24400 | 17.5 | 11.5 | 8.5 | 21200 | 16600 | 78.3% | 2.02 | 20600 | R-410A
204456491 | 2.03 | Yes | HEIL | HRCU-A-CB (Split System: Heat Pump with Remote Outdoor Unit-Air-Source) | Centrally-Ducted | HVH825GKA2* | EA*4X25L17A*+WALLCON | *80CTL0701412A* | 24400 | 17.5 | 11.5 | 8.5 | 21200 | 16600 | 78.3% | 2.02 | 20600 | R-410A
204456492 | 2.03 | Yes | AIRQUEST | HRCU-A-CB (Split System: Heat Pump with Remote Outdoor Unit-Air-Source) | Centrally-Ducted | HVH825GKA2* | EA*4X25L17A*+WALLCON | *80CTL0701412A* | 24400 | 17.5 | 11.5 | 8.5 | 21200 | 16600 | 78.3% | 2.02 | 20600 | R-410A
204456493 | 2.03 | Yes | ARCOAIRE | HRCU-A-CB (Split System: Heat Pump with Remote Outdoor Unit-Air-Source) | Centrally-Ducted | HVH825GKA2* | EA*4X25L17A*+WALLCON | *80CTL0701412A* | 24400 | 17.5 | 11.5 | 8.5 | 21200 | 16600 | 78.3% | 2.02 | 20600 | R-410A
204456494 | 2.03 | Yes | COMFORTMAKER | HRCU-A-CB (Split System: Heat Pump with Remote Outdoor Unit-Air-Source) | Centrally-Ducted | CVH825GKA2* | EA*4X25L17A*+WALLCON | *80CTL0701412A* | 24400 | 17.5 | 11.5 | 8.5 | 21200 | 16600 | 78.3% | 2.02 | 20600 | R-410A
204456495 | 2.03 | Yes | DAY & NIGHT | HRCU-A-CB (Split System: Heat Pump with Remote Outdoor Unit-Air-Source) | Centrally-Ducted | CVH825GKA2* | EA*4X25L17A*+WALLCON | *80CTL0701412A* | 24400 | 17.5 | 11.5 | 8.5 | 21200 | 16600 | 78.3% | 2.02 | 20600 | R-410A
204456496 | 2.03 | Yes | KEEPRITE | HRCU-A-CB (Split System: Heat Pump with Remote Outdoor Unit-Air-Source) | Centrally-Ducted | CVH825GKA2* | EA*4X25L17A*+WALLCON | *80CTL0701412A* | 24400 | 17.5 | 11.5 | 8.5 | 21200 | 16600 | 78.3% | 2.02 | 20600 | R-410A
204456497 | 2.03 | Yes | KENMORE | HRCU-A-CB (Split System: Heat Pump with Remote Outdoor Unit-Air-Source) | Centrally-Ducted | (C,H,T)VH825GKA2* | EA*4X25L17A*+WALLCON | *80CTL0701412A* | 24400 | 17.5 | 11.5 | 8.5 | 21200 | 16600 | 78.3% | 2.02 | 20600 | R-410A
204456498 | 2.03 | Yes | TEMPSTAR | HRCU-A-CB (Split System: Heat Pump with Remote Outdoor Unit-Air-Source) | Centrally-Ducted | TVH825GKA2* | EA*4X25L17A*+WALLCON | *80CTL0701412A* | 24400 | 17.5 | 11.5 | 8.5 | 21200 | 16600 | 78.3% | 2.02 | 20600 | R-410A
204456499 | 2.03 | Yes | BRYANT HEATING AND COOLING SYSTEMS | HRCU-A-CB (Split System: Heat Pump with Remote Outdoor Unit-Air-Source) | Centrally-Ducted | 288BNV025*0**B* | CAP**2517AL*+UI | 88*TA48090C17*** | 24400 | 17.5 | 11.5 | 8.5 | 21200 | 16600 | 78.3% | 2.04 | 20600 | R-410A
204456500 | 2.03 | Yes | HEIL | HRCU-A-CB (Split System: Heat Pump with Remote Outdoor Unit-Air-Source) | Centrally-Ducted | HVH825GKA2* | EA*4X25L17A*+WALLCON | *80CTL0901716A* | 24400 | 17.5 | 11.5 | 8.5 | 21200 | 16600 | 78.3% | 2.04 | 20600 | R-410A
204456501 | 2.03 | Yes | AIRQUEST | HRCU-A-CB (Split System: Heat Pump with Remote Outdoor Unit-Air-Source) | Centrally-Ducted | HVH825GKA2* | EA*4X25L17A*+WALLCON | *80CTL0901716A* | 24400 | 17.5 | 11.5 | 8.5 | 21200 | 16600 | 78.3% | 2.04 | 20600 | R-410A
204456502 | 2.03 | Yes | ARCOAIRE | HRCU-A-CB (Split System: Heat Pump with Remote Outdoor Unit-Air-Source) | Centrally-Ducted | HVH825GKA2* | EA*4X25L17A*+WALLCON | *80CTL0901716A* | 24400 | 17.5 | 11.5 | 8.5 | 21200 | 16600 | 78.3% | 2.04 | 20600 | R-410A
204456503 | 2.03 | Yes | COMFORTMAKER | HRCU-A-CB (Split System: Heat Pump with Remote Outdoor Unit-Air-Source) | Centrally-Ducted | CVH825GKA2* | EA*4X25L17A*+WALLCON | *80CTL0901716A* | 24400 | 17.5 | 11.5 | 8.5 | 21200 | 16600 | 78.3% | 2.04 | 20600 | R-410A
204456504 | 2.03 | Yes | DAY & NIGHT | HRCU-A-CB (Split System: Heat Pump with Remote Outdoor Unit-Air-Source) | Centrally-Ducted | CVH825GKA2* | EA*4X25L17A*+WALLCON | *80CTL0901716A* | 24400 | 17.5 | 11.5 | 8.5 | 21200 | 16600 | 78.3% | 2.04 | 20600 | R-410A
204456505 | 2.03 | Yes | KEEPRITE | HRCU-A-CB (Split System: Heat Pump with Remote Outdoor Unit-Air-Source) | Centrally-Ducted | CVH825GKA2* | EA*4X25L17A*+WALLCON | *80CTL0901716A* | 24400 | 17.5 | 11.5 | 8.5 | 21200 | 16600 | 78.3% | 2.04 | 20600 | R-410A
204456506 | 2.03 | Yes | KENMORE | HRCU-A-CB (Split System: Heat Pump with Remote Outdoor Unit-Air-Source) | Centrally-Ducted | (C,H,T)VH825GKA2* | EA*4X25L17A*+WALLCON | *80CTL0901716A* | 24400 | 17.5 | 11.5 | 8.5 | 21200 | 16600 | 78.3% | 2.04 | 20600 | R-410A
204456507 | 2.03 | Yes | TEMPSTAR | HRCU-A-CB (Split System: Heat Pump with Remote Outdoor Unit-Air-Source) | Centrally-Ducted | TVH825GKA2* | EA*4X25L17A*+WALLCON | *80CTL0901716A* | 24400 | 17.5 | 11.5 | 8.5 | 21200 | 16600 | 78.3% | 2.04 | 20600 | R-410A
204456508 | 1.95 | Yes | BRYANT HEATING AND COOLING SYSTEMS | HRCU-A-CB (Split System: Heat Pump with Remote Outdoor Unit-Air-Source) | Centrally-Ducted | 288BNV025*0**B* | CAP**3014AL*+UI | 88*TA36070C14*** | 23400 | 17 | 11 | 8.1 | 21600 | 16700 | 77.31% | 1.92 | 20800 | R-410A
204456509 | 1.95 | Yes | HEIL | HRCU-A-CB (Split System: Heat Pump with Remote Outdoor Unit-Air-Source) | Centrally-Ducted | HVH825GKA2* | EA*4X30L14A*+WALLCON | *80CTL0701412A* | 23400 | 17 | 11 | 8.1 | 21600 | 16700 | 77.31% | 1.92 | 20800 | R-410A
204456510 | 1.95 | Yes | AIRQUEST | HRCU-A-CB (Split System: Heat Pump with Remote Outdoor Unit-Air-Source) | Centrally-Ducted | HVH825GKA2* | EA*4X30L14A*+WALLCON | *80CTL0701412A* | 23400 | 17 | 11 | 8.1 | 21600 | 16700 | 77.31% | 1.92 | 20800 | R-410A
204456511 | 1.95 | Yes | ARCOAIRE | HRCU-A-CB (Split System: Heat Pump with Remote Outdoor Unit-Air-Source) | Centrally-Ducted | HVH825GKA2* | EA*4X30L14A*+WALLCON | *80CTL0701412A* | 23400 | 17 | 11 | 8.1 | 21600 | 16700 | 77.31% | 1.92 | 20800 | R-410A
204456512 | 1.95 | Yes | COMFORTMAKER | HRCU-A-CB (Split System: Heat Pump with Remote Outdoor Unit-Air-Source) | Centrally-Ducted | CVH825GKA2* | EA*4X30L14A*+WALLCON | *80CTL0701412A* | 23400 | 17 | 11 | 8.1 | 21600 | 16700 | 77.31% | 1.92 | 20800 | R-410A
204456513 | 1.95 | Yes | DAY & NIGHT | HRCU-A-CB (Split System: Heat Pump with Remote Outdoor Unit-Air-Source) | Centrally-Ducted | CVH825GKA2* | EA*4X30L14A*+WALLCON | *80CTL0701412A* | 23400 | 17 | 11 | 8.1 | 21600 | 16700 | 77.31% | 1.92 | 20800 | R-410A
204456514 | 1.95 | Yes | KEEPRITE | HRCU-A-CB (Split System: Heat Pump with Remote Outdoor Unit-Air-Source) | Centrally-Ducted | CVH825GKA2* | EA*4X30L14A*+WALLCON | *80CTL0701412A* | 23400 | 17 | 11 | 8.1 | 21600 | 16700 | 77.31% | 1.92 | 20800 | R-410A
204456515 | 1.95 | Yes | KENMORE | HRCU-A-CB (Split System: Heat Pump with Remote Outdoor Unit-Air-Source) | Centrally-Ducted | (C,H,T)VH825GKA2* | EA*4X30L14A*+WALLCON | *80CTL0701412A* | 23400 | 17 | 11 | 8.1 | 21600 | 16700 | 77.31% | 1.92 | 20800 | R-410A
204456516 | 1.95 | Yes | TEMPSTAR | HRCU-A-CB (Split System: Heat Pump with Remote Outdoor Unit-Air-Source) | Centrally-Ducted | TVH825GKA2* | EA*4X30L14A*+WALLCON | *80CTL0701412A* | 23400 | 17 | 11 | 8.1 | 21600 | 16700 | 77.31% | 1.92 | 20800 | R-410A
204456526 | 1.95 | Yes | BRYANT HEATING AND COOLING SYSTEMS | HRCU-A-CB (Split System: Heat Pump with Remote Outdoor Unit-Air-Source) | Centrally-Ducted | 288BNV025*0**B* | CAP**3017AL*+UI | 88*TA48070C17*** | 23400 | 16.5 | 11 | 8.1 | 21600 | 16700 | 77.31% | 1.92 | 20800 | R-410A
204456527 | 1.95 | Yes | HEIL | HRCU-A-CB (Split System: Heat Pump with Remote Outdoor Unit-Air-Source) | Centrally-Ducted | HVH825GKA2* | EA*4X30L17A*+WALLCON | *80CTL0701716A* | 23400 | 16.5 | 11 | 8.1 | 21600 | 16700 | 77.31% | 1.92 | 20800 | R-410A
204456528 | 1.95 | Yes | AIRQUEST | HRCU-A-CB (Split System: Heat Pump with Remote Outdoor Unit-Air-Source) | Centrally-Ducted | HVH825GKA2* | EA*4X30L17A*+WALLCON | *80CTL0701716A* | 23400 | 16.5 | 11 | 8.1 | 21600 | 16700 | 77.31% | 1.92 | 20800 | R-410A
204456529 | 1.95 | Yes | ARCOAIRE | HRCU-A-CB (Split System: Heat Pump with Remote Outdoor Unit-Air-Source) | Centrally-Ducted | HVH825GKA2* | EA*4X30L17A*+WALLCON | *80CTL0701716A* | 23400 | 16.5 | 11 | 8.1 | 21600 | 16700 | 77.31% | 1.92 | 20800 | R-410A
204456530 | 1.95 | Yes | COMFORTMAKER | HRCU-A-CB (Split System: Heat Pump with Remote Outdoor Unit-Air-Source) | Centrally-Ducted | CVH825GKA2* | EA*4X30L17A*+WALLCON | *80CTL0701716A* | 23400 | 16.5 | 11 | 8.1 | 21600 | 16700 | 77.31% | 1.92 | 20800 | R-410A
204456531 | 1.95 | Yes | DAY & NIGHT | HRCU-A-CB (Split System: Heat Pump with Remote Outdoor Unit-Air-Source) | Centrally-Ducted | CVH825GKA2* | EA*4X30L17A*+WALLCON | *80CTL0701716A* | 23400 | 16.5 | 11 | 8.1 | 21600 | 16700 | 77.31% | 1.92 | 20800 | R-410A
204456532 | 1.95 | Yes | KEEPRITE | HRCU-A-CB (Split System: Heat Pump with Remote Outdoor Unit-Air-Source) | Centrally-Ducted | CVH825GKA2* | EA*4X30L17A*+WALLCON | *80CTL0701716A* | 23400 | 16.5 | 11 | 8.1 | 21600 | 16700 | 77.31% | 1.92 | 20800 | R-410A
204456533 | 1.95 | Yes | KENMORE | HRCU-A-CB (Split System: Heat Pump with Remote Outdoor Unit-Air-Source) | Centrally-Ducted | (C,H,T)VH825GKA2* | EA*4X30L17A*+WALLCON | *80CTL0701716A* | 23400 | 16.5 | 11 | 8.1 | 21600 | 16700 | 77.31% | 1.92 | 20800 | R-410A
204456534 | 1.95 | Yes | TEMPSTAR | HRCU-A-CB (Split System: Heat Pump with Remote Outdoor Unit-Air-Source) | Centrally-Ducted | TVH825GKA2* | EA*4X30L17A*+WALLCON | *80CTL0701716A* | 23400 | 16.5 | 11 | 8.1 | 21600 | 16700 | 77.31% | 1.92 | 20800 | R-410A
204456535 | 1.95 | Yes | BRYANT HEATING AND COOLING SYSTEMS | HRCU-A-CB (Split System: Heat Pump with Remote Outdoor Unit-Air-Source) | Centrally-Ducted | 288BNV025*0**B* | CAP**3017AL*+UI | 986TC42060C17*** | 23400 | 16 | 10.5 | 8.1 | 21600 | 16800 | 77.78% | 1.9 | 20800 | R-410A
204456536 | 1.95 | Yes | HEIL | HRCU-A-CB (Split System: Heat Pump with Remote Outdoor Unit-Air-Source) | Centrally-Ducted | HVH825GKA2* | EA*4X30L17A*+WALLCON | *96CTN0601714A* | 23400 | 16 | 10.5 | 8.1 | 21600 | 16800 | 77.78% | 1.9 | 20800 | R-410A
204456537 | 1.95 | Yes | AIRQUEST | HRCU-A-CB (Split System: Heat Pump with Remote Outdoor Unit-Air-Source) | Centrally-Ducted | HVH825GKA2* | EA*4X30L17A*+WALLCON | *96CTN0601714A* | 23400 | 16 | 10.5 | 8.1 | 21600 | 16800 | 77.78% | 1.9 | 20800 | R-410A
204456538 | 1.95 | Yes | ARCOAIRE | HRCU-A-CB (Split System: Heat Pump with Remote Outdoor Unit-Air-Source) | Centrally-Ducted | HVH825GKA2* | EA*4X30L17A*+WALLCON | *96CTN0601714A* | 23400 | 16 | 10.5 | 8.1 | 21600 | 16800 | 77.78% | 1.9 | 20800 | R-410A
204456539 | 1.95 | Yes | COMFORTMAKER | HRCU-A-CB (Split System: Heat Pump with Remote Outdoor Unit-Air-Source) | Centrally-Ducted | CVH825GKA2* | EA*4X30L17A*+WALLCON | *96CTN0601714A* | 23400 | 16 | 10.5 | 8.1 | 21600 | 16800 | 77.78% | 1.9 | 20800 | R-410A
204456540 | 1.95 | Yes | DAY & NIGHT | HRCU-A-CB (Split System: Heat Pump with Remote Outdoor Unit-Air-Source) | Centrally-Ducted | CVH825GKA2* | EA*4X30L17A*+WALLCON | *96CTN0601714A* | 23400 | 16 | 10.5 | 8.1 | 21600 | 16800 | 77.78% | 1.9 | 20800 | R-410A
204456541 | 1.95 | Yes | KEEPRITE | HRCU-A-CB (Split System: Heat Pump with Remote Outdoor Unit-Air-Source) | Centrally-Ducted | CVH825GKA2* | EA*4X30L17A*+WALLCON | *96CTN0601714A* | 23400 | 16 | 10.5 | 8.1 | 21600 | 16800 | 77.78% | 1.9 | 20800 | R-410A
204456542 | 1.95 | Yes | KENMORE | HRCU-A-CB (Split System: Heat Pump with Remote Outdoor Unit-Air-Source) | Centrally-Ducted | (C,H,T)VH825GKA2* | EA*4X30L17A*+WALLCON | *96CTN0601714A* | 23400 | 16 | 10.5 | 8.1 | 21600 | 16800 | 77.78% | 1.9 | 20800 | R-410A
204456543 | 1.95 | Yes | TEMPSTAR | HRCU-A-CB (Split System: Heat Pump with Remote Outdoor Unit-Air-Source) | Centrally-Ducted | TVH825GKA2* | EA*4X30L17A*+WALLCON | *96CTN0601714A* | 23400 | 16 | 10.5 | 8.1 | 21600 | 16800 | 77.78% | 1.9 | 20800 | R-410A
204456544 | 1.95 | Yes | BRYANT HEATING AND COOLING SYSTEMS | HRCU-A-CB (Split System: Heat Pump with Remote Outdoor Unit-Air-Source) | Centrally-Ducted | 288BNV025*0**B* | CAP**3017AL*+UI | 986TC42080C17*** | 23400 | 16.5 | 10.5 | 8.1 | 21600 | 16800 | 77.78% | 1.9 | 20800 | R-410A
204456545 | 1.95 | Yes | HEIL | HRCU-A-CB (Split System: Heat Pump with Remote Outdoor Unit-Air-Source) | Centrally-Ducted | HVH825GKA2* | EA*4X30L17A*+WALLCON | *96CTN0801714A* | 23400 | 16.5 | 10.5 | 8.1 | 21600 | 16800 | 77.78% | 1.9 | 20800 | R-410A
204456546 | 1.95 | Yes | AIRQUEST | HRCU-A-CB (Split System: Heat Pump with Remote Outdoor Unit-Air-Source) | Centrally-Ducted | HVH825GKA2* | EA*4X30L17A*+WALLCON | *96CTN0801714A* | 23400 | 16.5 | 10.5 | 8.1 | 21600 | 16800 | 77.78% | 1.9 | 20800 | R-410A
204456547 | 1.95 | Yes | ARCOAIRE | HRCU-A-CB (Split System: Heat Pump with Remote Outdoor Unit-Air-Source) | Centrally-Ducted | HVH825GKA2* | EA*4X30L17A*+WALLCON | *96CTN0801714A* | 23400 | 16.5 | 10.5 | 8.1 | 21600 | 16800 | 77.78% | 1.9 | 20800 | R-410A
204456548 | 1.95 | Yes | COMFORTMAKER | HRCU-A-CB (Split System: Heat Pump with Remote Outdoor Unit-Air-Source) | Centrally-Ducted | CVH825GKA2* | EA*4X30L17A*+WALLCON | *96CTN0801714A* | 23400 | 16.5 | 10.5 | 8.1 | 21600 | 16800 | 77.78% | 1.9 | 20800 | R-410A
204456549 | 1.95 | Yes | DAY & NIGHT | HRCU-A-CB (Split System: Heat Pump with Remote Outdoor Unit-Air-Source) | Centrally-Ducted | CVH825GKA2* | EA*4X30L17A*+WALLCON | *96CTN0801714A* | 23400 | 16.5 | 10.5 | 8.1 | 21600 | 16800 | 77.78% | 1.9 | 20800 | R-410A
204456550 | 1.95 | Yes | KEEPRITE | HRCU-A-CB (Split System: Heat Pump with Remote Outdoor Unit-Air-Source) | Centrally-Ducted | CVH825GKA2* | EA*4X30L17A*+WALLCON | *96CTN0801714A* | 23400 | 16.5 | 10.5 | 8.1 | 21600 | 16800 | 77.78% | 1.9 | 20800 | R-410A
204456551 | 1.95 | Yes | KENMORE | HRCU-A-CB (Split System: Heat Pump with Remote Outdoor Unit-Air-Source) | Centrally-Ducted | (C,H,T)VH825GKA2* | EA*4X30L17A*+WALLCON | *96CTN0801714A* | 23400 | 16.5 | 10.5 | 8.1 | 21600 | 16800 | 77.78% | 1.9 | 20800 | R-410A
204456552 | 1.95 | Yes | TEMPSTAR | HRCU-A-CB (Split System: Heat Pump with Remote Outdoor Unit-Air-Source) | Centrally-Ducted | TVH825GKA2* | EA*4X30L17A*+WALLCON | *96CTN0801714A* | 23400 | 16.5 | 10.5 | 8.1 | 21600 | 16800 | 77.78% | 1.9 | 20800 | R-410A
204456562 | 1.95 | Yes | BRYANT HEATING AND COOLING SYSTEMS | HRCU-A-CB (Split System: Heat Pump with Remote Outdoor Unit-Air-Source) | Centrally-Ducted | 288BNV025*0**B* | CAP**3017AL*+UI | 987MB42080C17*** | 23400 | 16 | 10.5 | 8.1 | 21600 | 16800 | 77.78% | 1.9 | 20800 | R-410A
204456563 | 1.95 | Yes | HEIL | HRCU-A-CB (Split System: Heat Pump with Remote Outdoor Unit-Air-Source) | Centrally-Ducted | HVH825GKA2* | EA*4X30L17A*+WALLCON | *97CMN0801714A* | 23400 | 16 | 10.5 | 8.1 | 21600 | 16800 | 77.78% | 1.9 | 20800 | R-410A
204456564 | 1.95 | Yes | AIRQUEST | HRCU-A-CB (Split System: Heat Pump with Remote Outdoor Unit-Air-Source) | Centrally-Ducted | HVH825GKA2* | EA*4X30L17A*+WALLCON | *97CMN0801714A* | 23400 | 16 | 10.5 | 8.1 | 21600 | 16800 | 77.78% | 1.9 | 20800 | R-410A
204456565 | 1.95 | Yes | ARCOAIRE | HRCU-A-CB (Split System: Heat Pump with Remote Outdoor Unit-Air-Source) | Centrally-Ducted | HVH825GKA2* | EA*4X30L17A*+WALLCON | *97CMN0801714A* | 23400 | 16 | 10.5 | 8.1 | 21600 | 16800 | 77.78% | 1.9 | 20800 | R-410A
204456566 | 1.95 | Yes | COMFORTMAKER | HRCU-A-CB (Split System: Heat Pump with Remote Outdoor Unit-Air-Source) | Centrally-Ducted | CVH825GKA2* | EA*4X30L17A*+WALLCON | *97CMN0801714A* | 23400 | 16 | 10.5 | 8.1 | 21600 | 16800 | 77.78% | 1.9 | 20800 | R-410A
204456567 | 1.95 | Yes | DAY & NIGHT | HRCU-A-CB (Split System: Heat Pump with Remote Outdoor Unit-Air-Source) | Centrally-Ducted | CVH825GKA2* | EA*4X30L17A*+WALLCON | *97CMN0801714A* | 23400 | 16 | 10.5 | 8.1 | 21600 | 16800 | 77.78% | 1.9 | 20800 | R-410A
204456568 | 1.95 | Yes | KEEPRITE | HRCU-A-CB (Split System: Heat Pump with Remote Outdoor Unit-Air-Source) | Centrally-Ducted | CVH825GKA2* | EA*4X30L17A*+WALLCON | *97CMN0801714A* | 23400 | 16 | 10.5 | 8.1 | 21600 | 16800 | 77.78% | 1.9 | 20800 | R-410A
204456569 | 1.95 | Yes | KENMORE | HRCU-A-CB (Split System: Heat Pump with Remote Outdoor Unit-Air-Source) | Centrally-Ducted | (C,H,T)VH825GKA2* | EA*4X30L17A*+WALLCON | *97CMN0801714A* | 23400 | 16 | 10.5 | 8.1 | 21600 | 16800 | 77.78% | 1.9 | 20800 | R-410A
204456570 | 1.95 | Yes | TEMPSTAR | HRCU-A-CB (Split System: Heat Pump with Remote Outdoor Unit-Air-Source) | Centrally-Ducted | TVH825GKA2* | EA*4X30L17A*+WALLCON | *97CMN0801714A* | 23400 | 16 | 10.5 | 8.1 | 21600 | 16800 | 77.78% | 1.9 | 20800 | R-410A
204456571 | 1.97 | Yes | BRYANT HEATING AND COOLING SYSTEMS | HRCU-A-CB (Split System: Heat Pump with Remote Outdoor Unit-Air-Source) | Centrally-Ducted | 288BNV025*0**B* | CAP**3017AL*+UI | 88*TA36070C14*** | 23600 | 17 | 11 | 8.1 | 21600 | 16600 | 76.85% | 1.92 | 20800 | R-410A
204456572 | 1.97 | Yes | HEIL | HRCU-A-CB (Split System: Heat Pump with Remote Outdoor Unit-Air-Source) | Centrally-Ducted | HVH825GKA2* | EA*4X30L17A*+WALLCON | *80CTL0701412A* | 23600 | 17 | 11 | 8.1 | 21600 | 16600 | 76.85% | 1.92 | 20800 | R-410A
204456573 | 1.97 | Yes | AIRQUEST | HRCU-A-CB (Split System: Heat Pump with Remote Outdoor Unit-Air-Source) | Centrally-Ducted | HVH825GKA2* | EA*4X30L17A*+WALLCON | *80CTL0701412A* | 23600 | 17 | 11 | 8.1 | 21600 | 16600 | 76.85% | 1.92 | 20800 | R-410A
204456574 | 1.97 | Yes | ARCOAIRE | HRCU-A-CB (Split System: Heat Pump with Remote Outdoor Unit-Air-Source) | Centrally-Ducted | HVH825GKA2* | EA*4X30L17A*+WALLCON | *80CTL0701412A* | 23600 | 17 | 11 | 8.1 | 21600 | 16600 | 76.85% | 1.92 | 20800 | R-410A
204456575 | 1.97 | Yes | COMFORTMAKER | HRCU-A-CB (Split System: Heat Pump with Remote Outdoor Unit-Air-Source) | Centrally-Ducted | CVH825GKA2* | EA*4X30L17A*+WALLCON | *80CTL0701412A* | 23600 | 17 | 11 | 8.1 | 21600 | 16600 | 76.85% | 1.92 | 20800 | R-410A
204456576 | 1.97 | Yes | DAY & NIGHT | HRCU-A-CB (Split System: Heat Pump with Remote Outdoor Unit-Air-Source) | Centrally-Ducted | CVH825GKA2* | EA*4X30L17A*+WALLCON | *80CTL0701412A* | 23600 | 17 | 11 | 8.1 | 21600 | 16600 | 76.85% | 1.92 | 20800 | R-410A
204456577 | 1.97 | Yes | KEEPRITE | HRCU-A-CB (Split System: Heat Pump with Remote Outdoor Unit-Air-Source) | Centrally-Ducted | CVH825GKA2* | EA*4X30L17A*+WALLCON | *80CTL0701412A* | 23600 | 17 | 11 | 8.1 | 21600 | 16600 | 76.85% | 1.92 | 20800 | R-410A
204456578 | 1.97 | Yes | KENMORE | HRCU-A-CB (Split System: Heat Pump with Remote Outdoor Unit-Air-Source) | Centrally-Ducted | (C,H,T)VH825GKA2* | EA*4X30L17A*+WALLCON | *80CTL0701412A* | 23600 | 17 | 11 | 8.1 | 21600 | 16600 | 76.85% | 1.92 | 20800 | R-410A
204456579 | 1.97 | Yes | TEMPSTAR | HRCU-A-CB (Split System: Heat Pump with Remote Outdoor Unit-Air-Source) | Centrally-Ducted | TVH825GKA2* | EA*4X30L17A*+WALLCON | *80CTL0701412A* | 23600 | 17 | 11 | 8.1 | 21600 | 16600 | 76.85% | 1.92 | 20800 | R-410A
204456580 | 1.97 | Yes | BRYANT HEATING AND COOLING SYSTEMS | HRCU-A-CB (Split System: Heat Pump with Remote Outdoor Unit-Air-Source) | Centrally-Ducted | 288BNV025*0**B* | CAP**3017AL*+UI | 88*TA48090C17*** | 23600 | 17 | 11 | 8.1 | 21400 | 16600 | 77.57% | 1.92 | 20800 | R-410A
204456581 | 1.97 | Yes | HEIL | HRCU-A-CB (Split System: Heat Pump with Remote Outdoor Unit-Air-Source) | Centrally-Ducted | HVH825GKA2* | EA*4X30L17A*+WALLCON | *80CTL0901716A* | 23600 | 17 | 11 | 8.1 | 21400 | 16600 | 77.57% | 1.92 | 20800 | R-410A
204456582 | 1.97 | Yes | AIRQUEST | HRCU-A-CB (Split System: Heat Pump with Remote Outdoor Unit-Air-Source) | Centrally-Ducted | HVH825GKA2* | EA*4X30L17A*+WALLCON | *80CTL0901716A* | 23600 | 17 | 11 | 8.1 | 21400 | 16600 | 77.57% | 1.92 | 20800 | R-410A
204456583 | 1.97 | Yes | ARCOAIRE | HRCU-A-CB (Split System: Heat Pump with Remote Outdoor Unit-Air-Source) | Centrally-Ducted | HVH825GKA2* | EA*4X30L17A*+WALLCON | *80CTL0901716A* | 23600 | 17 | 11 | 8.1 | 21400 | 16600 | 77.57% | 1.92 | 20800 | R-410A
204456584 | 1.97 | Yes | COMFORTMAKER | HRCU-A-CB (Split System: Heat Pump with Remote Outdoor Unit-Air-Source) | Centrally-Ducted | CVH825GKA2* | EA*4X30L17A*+WALLCON | *80CTL0901716A* | 23600 | 17 | 11 | 8.1 | 21400 | 16600 | 77.57% | 1.92 | 20800 | R-410A
204456585 | 1.97 | Yes | DAY & NIGHT | HRCU-A-CB (Split System: Heat Pump with Remote Outdoor Unit-Air-Source) | Centrally-Ducted | CVH825GKA2* | EA*4X30L17A*+WALLCON | *80CTL0901716A* | 23600 | 17 | 11 | 8.1 | 21400 | 16600 | 77.57% | 1.92 | 20800 | R-410A
204456586 | 1.97 | Yes | KEEPRITE | HRCU-A-CB (Split System: Heat Pump with Remote Outdoor Unit-Air-Source) | Centrally-Ducted | CVH825GKA2* | EA*4X30L17A*+WALLCON | *80CTL0901716A* | 23600 | 17 | 11 | 8.1 | 21400 | 16600 | 77.57% | 1.92 | 20800 | R-410A
204456587 | 1.97 | Yes | KENMORE | HRCU-A-CB (Split System: Heat Pump with Remote Outdoor Unit-Air-Source) | Centrally-Ducted | (C,H,T)VH825GKA2* | EA*4X30L17A*+WALLCON | *80CTL0901716A* | 23600 | 17 | 11 | 8.1 | 21400 | 16600 | 77.57% | 1.92 | 20800 | R-410A
204456588 | 1.97 | Yes | TEMPSTAR | HRCU-A-CB (Split System: Heat Pump with Remote Outdoor Unit-Air-Source) | Centrally-Ducted | TVH825GKA2* | EA*4X30L17A*+WALLCON | *80CTL0901716A* | 23600 | 17 | 11 | 8.1 | 21400 | 16600 | 77.57% | 1.92 | 20800 | R-410A
204456589 | 1.95 | Yes | BRYANT HEATING AND COOLING SYSTEMS | HRCU-A-CB (Split System: Heat Pump with Remote Outdoor Unit-Air-Source) | Centrally-Ducted | 288BNV025*0**B* | CAP**3617AL*+UI | 88*TA36045C17*** | 23400 | 16 | 10.5 | 8.1 | 21600 | 16800 | 77.78% | 1.92 | 20800 | R-410A
204456590 | 1.95 | Yes | HEIL | HRCU-A-CB (Split System: Heat Pump with Remote Outdoor Unit-Air-Source) | Centrally-Ducted | HVH825GKA2* | EA*4X36L17A*+WALLCON | *80CTL0451712A* | 23400 | 16 | 10.5 | 8.1 | 21600 | 16800 | 77.78% | 1.92 | 20800 | R-410A
204456591 | 1.95 | Yes | AIRQUEST | HRCU-A-CB (Split System: Heat Pump with Remote Outdoor Unit-Air-Source) | Centrally-Ducted | HVH825GKA2* | EA*4X36L17A*+WALLCON | *80CTL0451712A* | 23400 | 16 | 10.5 | 8.1 | 21600 | 16800 | 77.78% | 1.92 | 20800 | R-410A
204456592 | 1.95 | Yes | ARCOAIRE | HRCU-A-CB (Split System: Heat Pump with Remote Outdoor Unit-Air-Source) | Centrally-Ducted | HVH825GKA2* | EA*4X36L17A*+WALLCON | *80CTL0451712A* | 23400 | 16 | 10.5 | 8.1 | 21600 | 16800 | 77.78% | 1.92 | 20800 | R-410A
204456593 | 1.95 | Yes | COMFORTMAKER | HRCU-A-CB (Split System: Heat Pump with Remote Outdoor Unit-Air-Source) | Centrally-Ducted | CVH825GKA2* | EA*4X36L17A*+WALLCON | *80CTL0451712A* | 23400 | 16 | 10.5 | 8.1 | 21600 | 16800 | 77.78% | 1.92 | 20800 | R-410A
204456594 | 1.95 | Yes | DAY & NIGHT | HRCU-A-CB (Split System: Heat Pump with Remote Outdoor Unit-Air-Source) | Centrally-Ducted | CVH825GKA2* | EA*4X36L17A*+WALLCON | *80CTL0451712A* | 23400 | 16 | 10.5 | 8.1 | 21600 | 16800 | 77.78% | 1.92 | 20800 | R-410A
204456595 | 1.95 | Yes | KEEPRITE | HRCU-A-CB (Split System: Heat Pump with Remote Outdoor Unit-Air-Source) | Centrally-Ducted | CVH825GKA2* | EA*4X36L17A*+WALLCON | *80CTL0451712A* | 23400 | 16 | 10.5 | 8.1 | 21600 | 16800 | 77.78% | 1.92 | 20800 | R-410A
204456596 | 1.95 | Yes | KENMORE | HRCU-A-CB (Split System: Heat Pump with Remote Outdoor Unit-Air-Source) | Centrally-Ducted | (C,H,T)VH825GKA2* | EA*4X36L17A*+WALLCON | *80CTL0451712A* | 23400 | 16 | 10.5 | 8.1 | 21600 | 16800 | 77.78% | 1.92 | 20800 | R-410A
204456597 | 1.95 | Yes | TEMPSTAR | HRCU-A-CB (Split System: Heat Pump with Remote Outdoor Unit-Air-Source) | Centrally-Ducted | TVH825GKA2* | EA*4X36L17A*+WALLCON | *80CTL0451712A* | 23400 | 16 | 10.5 | 8.1 | 21600 | 16800 | 77.78% | 1.92 | 20800 | R-410A
204456598 | 1.97 | Yes | BRYANT HEATING AND COOLING SYSTEMS | HRCU-A-CB (Split System: Heat Pump with Remote Outdoor Unit-Air-Source) | Centrally-Ducted | 288BNV025*0**B* | CAP**3617AL*+UI | 88*TA48070C17*** | 23600 | 16.5 | 11 | 8.1 | 21400 | 16700 | 78.04% | 1.94 | 20800 | R-410A
204456599 | 1.97 | Yes | HEIL | HRCU-A-CB (Split System: Heat Pump with Remote Outdoor Unit-Air-Source) | Centrally-Ducted | HVH825GKA2* | EA*4X36L17A*+WALLCON | *80CTL0701716A* | 23600 | 16.5 | 11 | 8.1 | 21400 | 16700 | 78.04% | 1.94 | 20800 | R-410A
204456600 | 1.97 | Yes | AIRQUEST | HRCU-A-CB (Split System: Heat Pump with Remote Outdoor Unit-Air-Source) | Centrally-Ducted | HVH825GKA2* | EA*4X36L17A*+WALLCON | *80CTL0701716A* | 23600 | 16.5 | 11 | 8.1 | 21400 | 16700 | 78.04% | 1.94 | 20800 | R-410A
204456601 | 1.97 | Yes | ARCOAIRE | HRCU-A-CB (Split System: Heat Pump with Remote Outdoor Unit-Air-Source) | Centrally-Ducted | HVH825GKA2* | EA*4X36L17A*+WALLCON | *80CTL0701716A* | 23600 | 16.5 | 11 | 8.1 | 21400 | 16700 | 78.04% | 1.94 | 20800 | R-410A
204456602 | 1.97 | Yes | COMFORTMAKER | HRCU-A-CB (Split System: Heat Pump with Remote Outdoor Unit-Air-Source) | Centrally-Ducted | CVH825GKA2* | EA*4X36L17A*+WALLCON | *80CTL0701716A* | 23600 | 16.5 | 11 | 8.1 | 21400 | 16700 | 78.04% | 1.94 | 20800 | R-410A
204456603 | 1.97 | Yes | DAY & NIGHT | HRCU-A-CB (Split System: Heat Pump with Remote Outdoor Unit-Air-Source) | Centrally-Ducted | CVH825GKA2* | EA*4X36L17A*+WALLCON | *80CTL0701716A* | 23600 | 16.5 | 11 | 8.1 | 21400 | 16700 | 78.04% | 1.94 | 20800 | R-410A
204456604 | 1.97 | Yes | KEEPRITE | HRCU-A-CB (Split System: Heat Pump with Remote Outdoor Unit-Air-Source) | Centrally-Ducted | CVH825GKA2* | EA*4X36L17A*+WALLCON | *80CTL0701716A* | 23600 | 16.5 | 11 | 8.1 | 21400 | 16700 | 78.04% | 1.94 | 20800 | R-410A
204456605 | 1.97 | Yes | KENMORE | HRCU-A-CB (Split System: Heat Pump with Remote Outdoor Unit-Air-Source) | Centrally-Ducted | (C,H,T)VH825GKA2* | EA*4X36L17A*+WALLCON | *80CTL0701716A* | 23600 | 16.5 | 11 | 8.1 | 21400 | 16700 | 78.04% | 1.94 | 20800 | R-410A
204456606 | 1.97 | Yes | TEMPSTAR | HRCU-A-CB (Split System: Heat Pump with Remote Outdoor Unit-Air-Source) | Centrally-Ducted | TVH825GKA2* | EA*4X36L17A*+WALLCON | *80CTL0701716A* | 23600 | 16.5 | 11 | 8.1 | 21400 | 16700 | 78.04% | 1.94 | 20800 | R-410A
204456607 | 1.95 | Yes | BRYANT HEATING AND COOLING SYSTEMS | HRCU-A-CB (Split System: Heat Pump with Remote Outdoor Unit-Air-Source) | Centrally-Ducted | 288BNV025*0**B* | CAP**3617AL*+UI | 986TC42060C17*** | 23400 | 16 | 10.5 | 8.1 | 21600 | 16800 | 77.78% | 1.92 | 20800 | R-410A
204456608 | 1.95 | Yes | HEIL | HRCU-A-CB (Split System: Heat Pump with Remote Outdoor Unit-Air-Source) | Centrally-Ducted | HVH825GKA2* | EA*4X36L17A*+WALLCON | *96CTN0601714A* | 23400 | 16 | 10.5 | 8.1 | 21600 | 16800 | 77.78% | 1.92 | 20800 | R-410A
204456609 | 1.95 | Yes | AIRQUEST | HRCU-A-CB (Split System: Heat Pump with Remote Outdoor Unit-Air-Source) | Centrally-Ducted | HVH825GKA2* | EA*4X36L17A*+WALLCON | *96CTN0601714A* | 23400 | 16 | 10.5 | 8.1 | 21600 | 16800 | 77.78% | 1.92 | 20800 | R-410A
204456610 | 1.95 | Yes | ARCOAIRE | HRCU-A-CB (Split System: Heat Pump with Remote Outdoor Unit-Air-Source) | Centrally-Ducted | HVH825GKA2* | EA*4X36L17A*+WALLCON | *96CTN0601714A* | 23400 | 16 | 10.5 | 8.1 | 21600 | 16800 | 77.78% | 1.92 | 20800 | R-410A
204456611 | 1.95 | Yes | COMFORTMAKER | HRCU-A-CB (Split System: Heat Pump with Remote Outdoor Unit-Air-Source) | Centrally-Ducted | CVH825GKA2* | EA*4X36L17A*+WALLCON | *96CTN0601714A* | 23400 | 16 | 10.5 | 8.1 | 21600 | 16800 | 77.78% | 1.92 | 20800 | R-410A
204456612 | 1.95 | Yes | DAY & NIGHT | HRCU-A-CB (Split System: Heat Pump with Remote Outdoor Unit-Air-Source) | Centrally-Ducted | CVH825GKA2* | EA*4X36L17A*+WALLCON | *96CTN0601714A* | 23400 | 16 | 10.5 | 8.1 | 21600 | 16800 | 77.78% | 1.92 | 20800 | R-410A
204456613 | 1.95 | Yes | KEEPRITE | HRCU-A-CB (Split System: Heat Pump with Remote Outdoor Unit-Air-Source) | Centrally-Ducted | CVH825GKA2* | EA*4X36L17A*+WALLCON | *96CTN0601714A* | 23400 | 16 | 10.5 | 8.1 | 21600 | 16800 | 77.78% | 1.92 | 20800 | R-410A
204456614 | 1.95 | Yes | KENMORE | HRCU-A-CB (Split System: Heat Pump with Remote Outdoor Unit-Air-Source) | Centrally-Ducted | (C,H,T)VH825GKA2* | EA*4X36L17A*+WALLCON | *96CTN0601714A* | 23400 | 16 | 10.5 | 8.1 | 21600 | 16800 | 77.78% | 1.92 | 20800 | R-410A
204456615 | 1.95 | Yes | TEMPSTAR | HRCU-A-CB (Split System: Heat Pump with Remote Outdoor Unit-Air-Source) | Centrally-Ducted | TVH825GKA2* | EA*4X36L17A*+WALLCON | *96CTN0601714A* | 23400 | 16 | 10.5 | 8.1 | 21600 | 16800 | 77.78% | 1.92 | 20800 | R-410A
204456616 | 1.97 | Yes | BRYANT HEATING AND COOLING SYSTEMS | HRCU-A-CB (Split System: Heat Pump with Remote Outdoor Unit-Air-Source) | Centrally-Ducted | 288BNV025*0**B* | CAP**3617AL*+UI | 986TC42080C17*** | 23600 | 16.5 | 10.5 | 8.1 | 21600 | 16700 | 77.31% | 1.92 | 20800 | R-410A
204456617 | 1.97 | Yes | HEIL | HRCU-A-CB (Split System: Heat Pump with Remote Outdoor Unit-Air-Source) | Centrally-Ducted | HVH825GKA2* | EA*4X36L17A*+WALLCON | *96CTN0801714A* | 23600 | 16.5 | 10.5 | 8.1 | 21600 | 16700 | 77.31% | 1.92 | 20800 | R-410A
204456618 | 1.97 | Yes | AIRQUEST | HRCU-A-CB (Split System: Heat Pump with Remote Outdoor Unit-Air-Source) | Centrally-Ducted | HVH825GKA2* | EA*4X36L17A*+WALLCON | *96CTN0801714A* | 23600 | 16.5 | 10.5 | 8.1 | 21600 | 16700 | 77.31% | 1.92 | 20800 | R-410A
204456619 | 1.97 | Yes | ARCOAIRE | HRCU-A-CB (Split System: Heat Pump with Remote Outdoor Unit-Air-Source) | Centrally-Ducted | HVH825GKA2* | EA*4X36L17A*+WALLCON | *96CTN0801714A* | 23600 | 16.5 | 10.5 | 8.1 | 21600 | 16700 | 77.31% | 1.92 | 20800 | R-410A
204456620 | 1.97 | Yes | COMFORTMAKER | HRCU-A-CB (Split System: Heat Pump with Remote Outdoor Unit-Air-Source) | Centrally-Ducted | CVH825GKA2* | EA*4X36L17A*+WALLCON | *96CTN0801714A* | 23600 | 16.5 | 10.5 | 8.1 | 21600 | 16700 | 77.31% | 1.92 | 20800 | R-410A
204456621 | 1.97 | Yes | DAY & NIGHT | HRCU-A-CB (Split System: Heat Pump with Remote Outdoor Unit-Air-Source) | Centrally-Ducted | CVH825GKA2* | EA*4X36L17A*+WALLCON | *96CTN0801714A* | 23600 | 16.5 | 10.5 | 8.1 | 21600 | 16700 | 77.31% | 1.92 | 20800 | R-410A
204456622 | 1.97 | Yes | KEEPRITE | HRCU-A-CB (Split System: Heat Pump with Remote Outdoor Unit-Air-Source) | Centrally-Ducted | CVH825GKA2* | EA*4X36L17A*+WALLCON | *96CTN0801714A* | 23600 | 16.5 | 10.5 | 8.1 | 21600 | 16700 | 77.31% | 1.92 | 20800 | R-410A
204456623 | 1.97 | Yes | KENMORE | HRCU-A-CB (Split System: Heat Pump with Remote Outdoor Unit-Air-Source) | Centrally-Ducted | (C,H,T)VH825GKA2* | EA*4X36L17A*+WALLCON | *96CTN0801714A* | 23600 | 16.5 | 10.5 | 8.1 | 21600 | 16700 | 77.31% | 1.92 | 20800 | R-410A
204456624 | 1.97 | Yes | TEMPSTAR | HRCU-A-CB (Split System: Heat Pump with Remote Outdoor Unit-Air-Source) | Centrally-Ducted | TVH825GKA2* | EA*4X36L17A*+WALLCON | *96CTN0801714A* | 23600 | 16.5 | 10.5 | 8.1 | 21600 | 16700 | 77.31% | 1.92 | 20800 | R-410A
204456625 | 1.95 | Yes | BRYANT HEATING AND COOLING SYSTEMS | HRCU-A-CB (Split System: Heat Pump with Remote Outdoor Unit-Air-Source) | Centrally-Ducted | 288BNV025*0**B* | CAP**3617AL*+UI | 987MB42060C17*** | 23400 | 16 | 10.5 | 8.1 | 21600 | 16800 | 77.78% | 1.92 | 20800 | R-410A
204456626 | 1.95 | Yes | HEIL | HRCU-A-CB (Split System: Heat Pump with Remote Outdoor Unit-Air-Source) | Centrally-Ducted | HVH825GKA2* | EA*4X36L17A*+WALLCON | *97CMN0601714A* | 23400 | 16 | 10.5 | 8.1 | 21600 | 16800 | 77.78% | 1.92 | 20800 | R-410A
204456627 | 1.95 | Yes | AIRQUEST | HRCU-A-CB (Split System: Heat Pump with Remote Outdoor Unit-Air-Source) | Centrally-Ducted | HVH825GKA2* | EA*4X36L17A*+WALLCON | *97CMN0601714A* | 23400 | 16 | 10.5 | 8.1 | 21600 | 16800 | 77.78% | 1.92 | 20800 | R-410A
204456628 | 1.95 | Yes | ARCOAIRE | HRCU-A-CB (Split System: Heat Pump with Remote Outdoor Unit-Air-Source) | Centrally-Ducted | HVH825GKA2* | EA*4X36L17A*+WALLCON | *97CMN0601714A* | 23400 | 16 | 10.5 | 8.1 | 21600 | 16800 | 77.78% | 1.92 | 20800 | R-410A
204456629 | 1.95 | Yes | COMFORTMAKER | HRCU-A-CB (Split System: Heat Pump with Remote Outdoor Unit-Air-Source) | Centrally-Ducted | CVH825GKA2* | EA*4X36L17A*+WALLCON | *97CMN0601714A* | 23400 | 16 | 10.5 | 8.1 | 21600 | 16800 | 77.78% | 1.92 | 20800 | R-410A
204456630 | 1.95 | Yes | DAY & NIGHT | HRCU-A-CB (Split System: Heat Pump with Remote Outdoor Unit-Air-Source) | Centrally-Ducted | CVH825GKA2* | EA*4X36L17A*+WALLCON | *97CMN0601714A* | 23400 | 16 | 10.5 | 8.1 | 21600 | 16800 | 77.78% | 1.92 | 20800 | R-410A
204456631 | 1.95 | Yes | KEEPRITE | HRCU-A-CB (Split System: Heat Pump with Remote Outdoor Unit-Air-Source) | Centrally-Ducted | CVH825GKA2* | EA*4X36L17A*+WALLCON | *97CMN0601714A* | 23400 | 16 | 10.5 | 8.1 | 21600 | 16800 | 77.78% | 1.92 | 20800 | R-410A
204456632 | 1.95 | Yes | KENMORE | HRCU-A-CB (Split System: Heat Pump with Remote Outdoor Unit-Air-Source) | Centrally-Ducted | (C,H,T)VH825GKA2* | EA*4X36L17A*+WALLCON | *97CMN0601714A* | 23400 | 16 | 10.5 | 8.1 | 21600 | 16800 | 77.78% | 1.92 | 20800 | R-410A
204456633 | 1.95 | Yes | TEMPSTAR | HRCU-A-CB (Split System: Heat Pump with Remote Outdoor Unit-Air-Source) | Centrally-Ducted | TVH825GKA2* | EA*4X36L17A*+WALLCON | *97CMN0601714A* | 23400 | 16 | 10.5 | 8.1 | 21600 | 16800 | 77.78% | 1.92 | 20800 | R-410A
204456634 | 1.95 | Yes | BRYANT HEATING AND COOLING SYSTEMS | HRCU-A-CB (Split System: Heat Pump with Remote Outdoor Unit-Air-Source) | Centrally-Ducted | 288BNV025*0**B* | CAP**3617AL*+UI | 987MB42080C17*** | 23400 | 16.5 | 10.5 | 8.1 | 21600 | 16700 | 77.31% | 1.92 | 20800 | R-410A
204456635 | 1.95 | Yes | HEIL | HRCU-A-CB (Split System: Heat Pump with Remote Outdoor Unit-Air-Source) | Centrally-Ducted | HVH825GKA2* | EA*4X36L17A*+WALLCON | *97CMN0801714A* | 23400 | 16.5 | 10.5 | 8.1 | 21600 | 16700 | 77.31% | 1.92 | 20800 | R-410A
204456636 | 1.95 | Yes | AIRQUEST | HRCU-A-CB (Split System: Heat Pump with Remote Outdoor Unit-Air-Source) | Centrally-Ducted | HVH825GKA2* | EA*4X36L17A*+WALLCON | *97CMN0801714A* | 23400 | 16.5 | 10.5 | 8.1 | 21600 | 16700 | 77.31% | 1.92 | 20800 | R-410A
204456637 | 1.95 | Yes | ARCOAIRE | HRCU-A-CB (Split System: Heat Pump with Remote Outdoor Unit-Air-Source) | Centrally-Ducted | HVH825GKA2* | EA*4X36L17A*+WALLCON | *97CMN0801714A* | 23400 | 16.5 | 10.5 | 8.1 | 21600 | 16700 | 77.31% | 1.92 | 20800 | R-410A
204456638 | 1.95 | Yes | COMFORTMAKER | HRCU-A-CB (Split System: Heat Pump with Remote Outdoor Unit-Air-Source) | Centrally-Ducted | CVH825GKA2* | EA*4X36L17A*+WALLCON | *97CMN0801714A* | 23400 | 16.5 | 10.5 | 8.1 | 21600 | 16700 | 77.31% | 1.92 | 20800 | R-410A
204456639 | 1.95 | Yes | DAY & NIGHT | HRCU-A-CB (Split System: Heat Pump with Remote Outdoor Unit-Air-Source) | Centrally-Ducted | CVH825GKA2* | EA*4X36L17A*+WALLCON | *97CMN0801714A* | 23400 | 16.5 | 10.5 | 8.1 | 21600 | 16700 | 77.31% | 1.92 | 20800 | R-410A
204456640 | 1.95 | Yes | KEEPRITE | HRCU-A-CB (Split System: Heat Pump with Remote Outdoor Unit-Air-Source) | Centrally-Ducted | CVH825GKA2* | EA*4X36L17A*+WALLCON | *97CMN0801714A* | 23400 | 16.5 | 10.5 | 8.1 | 21600 | 16700 | 77.31% | 1.92 | 20800 | R-410A
204456641 | 1.95 | Yes | KENMORE | HRCU-A-CB (Split System: Heat Pump with Remote Outdoor Unit-Air-Source) | Centrally-Ducted | (C,H,T)VH825GKA2* | EA*4X36L17A*+WALLCON | *97CMN0801714A* | 23400 | 16.5 | 10.5 | 8.1 | 21600 | 16700 | 77.31% | 1.92 | 20800 | R-410A
204456642 | 1.95 | Yes | TEMPSTAR | HRCU-A-CB (Split System: Heat Pump with Remote Outdoor Unit-Air-Source) | Centrally-Ducted | TVH825GKA2* | EA*4X36L17A*+WALLCON | *97CMN0801714A* | 23400 | 16.5 | 10.5 | 8.1 | 21600 | 16700 | 77.31% | 1.92 | 20800 | R-410A
204456643 | 1.97 | Yes | BRYANT HEATING AND COOLING SYSTEMS | HRCU-A-CB (Split System: Heat Pump with Remote Outdoor Unit-Air-Source) | Centrally-Ducted | 288BNV025*0**B* | CAP**3617AL*+UI | 88*TA36070C14*** | 23600 | 17 | 11 | 8.1 | 21400 | 16600 | 77.57% | 1.94 | 20600 | R-410A
204456644 | 1.97 | Yes | HEIL | HRCU-A-CB (Split System: Heat Pump with Remote Outdoor Unit-Air-Source) | Centrally-Ducted | HVH825GKA2* | EA*4X36L17A*+WALLCON | *80CTL0701412A* | 23600 | 17 | 11 | 8.1 | 21400 | 16600 | 77.57% | 1.94 | 20600 | R-410A
204456645 | 1.97 | Yes | AIRQUEST | HRCU-A-CB (Split System: Heat Pump with Remote Outdoor Unit-Air-Source) | Centrally-Ducted | HVH825GKA2* | EA*4X36L17A*+WALLCON | *80CTL0701412A* | 23600 | 17 | 11 | 8.1 | 21400 | 16600 | 77.57% | 1.94 | 20600 | R-410A
204456646 | 1.97 | Yes | ARCOAIRE | HRCU-A-CB (Split System: Heat Pump with Remote Outdoor Unit-Air-Source) | Centrally-Ducted | HVH825GKA2* | EA*4X36L17A*+WALLCON | *80CTL0701412A* | 23600 | 17 | 11 | 8.1 | 21400 | 16600 | 77.57% | 1.94 | 20600 | R-410A
204456647 | 1.97 | Yes | COMFORTMAKER | HRCU-A-CB (Split System: Heat Pump with Remote Outdoor Unit-Air-Source) | Centrally-Ducted | CVH825GKA2* | EA*4X36L17A*+WALLCON | *80CTL0701412A* | 23600 | 17 | 11 | 8.1 | 21400 | 16600 | 77.57% | 1.94 | 20600 | R-410A
204456648 | 1.97 | Yes | DAY & NIGHT | HRCU-A-CB (Split System: Heat Pump with Remote Outdoor Unit-Air-Source) | Centrally-Ducted | CVH825GKA2* | EA*4X36L17A*+WALLCON | *80CTL0701412A* | 23600 | 17 | 11 | 8.1 | 21400 | 16600 | 77.57% | 1.94 | 20600 | R-410A
204456649 | 1.97 | Yes | KEEPRITE | HRCU-A-CB (Split System: Heat Pump with Remote Outdoor Unit-Air-Source) | Centrally-Ducted | CVH825GKA2* | EA*4X36L17A*+WALLCON | *80CTL0701412A* | 23600 | 17 | 11 | 8.1 | 21400 | 16600 | 77.57% | 1.94 | 20600 | R-410A
204456650 | 1.97 | Yes | KENMORE | HRCU-A-CB (Split System: Heat Pump with Remote Outdoor Unit-Air-Source) | Centrally-Ducted | (C,H,T)VH825GKA2* | EA*4X36L17A*+WALLCON | *80CTL0701412A* | 23600 | 17 | 11 | 8.1 | 21400 | 16600 | 77.57% | 1.94 | 20600 | R-410A
204456651 | 1.97 | Yes | TEMPSTAR | HRCU-A-CB (Split System: Heat Pump with Remote Outdoor Unit-Air-Source) | Centrally-Ducted | TVH825GKA2* | EA*4X36L17A*+WALLCON | *80CTL0701412A* | 23600 | 17 | 11 | 8.1 | 21400 | 16600 | 77.57% | 1.94 | 20600 | R-410A
204456652 | 1.97 | Yes | BRYANT HEATING AND COOLING SYSTEMS | HRCU-A-CB (Split System: Heat Pump with Remote Outdoor Unit-Air-Source) | Centrally-Ducted | 288BNV025*0**B* | CAP**3617AL*+UI | 88*TA48090C17*** | 23600 | 17 | 11 | 8.1 | 21400 | 16600 | 77.57% | 1.94 | 20600 | R-410A
204456653 | 1.97 | Yes | HEIL | HRCU-A-CB (Split System: Heat Pump with Remote Outdoor Unit-Air-Source) | Centrally-Ducted | HVH825GKA2* | EA*4X36L17A*+WALLCON | *80CTL0901716A* | 23600 | 17 | 11 | 8.1 | 21400 | 16600 | 77.57% | 1.94 | 20600 | R-410A
204456654 | 1.97 | Yes | AIRQUEST | HRCU-A-CB (Split System: Heat Pump with Remote Outdoor Unit-Air-Source) | Centrally-Ducted | HVH825GKA2* | EA*4X36L17A*+WALLCON | *80CTL0901716A* | 23600 | 17 | 11 | 8.1 | 21400 | 16600 | 77.57% | 1.94 | 20600 | R-410A
204456655 | 1.97 | Yes | ARCOAIRE | HRCU-A-CB (Split System: Heat Pump with Remote Outdoor Unit-Air-Source) | Centrally-Ducted | HVH825GKA2* | EA*4X36L17A*+WALLCON | *80CTL0901716A* | 23600 | 17 | 11 | 8.1 | 21400 | 16600 | 77.57% | 1.94 | 20600 | R-410A
204456656 | 1.97 | Yes | COMFORTMAKER | HRCU-A-CB (Split System: Heat Pump with Remote Outdoor Unit-Air-Source) | Centrally-Ducted | CVH825GKA2* | EA*4X36L17A*+WALLCON | *80CTL0901716A* | 23600 | 17 | 11 | 8.1 | 21400 | 16600 | 77.57% | 1.94 | 20600 | R-410A
204456657 | 1.97 | Yes | DAY & NIGHT | HRCU-A-CB (Split System: Heat Pump with Remote Outdoor Unit-Air-Source) | Centrally-Ducted | CVH825GKA2* | EA*4X36L17A*+WALLCON | *80CTL0901716A* | 23600 | 17 | 11 | 8.1 | 21400 | 16600 | 77.57% | 1.94 | 20600 | R-410A
204456658 | 1.97 | Yes | KEEPRITE | HRCU-A-CB (Split System: Heat Pump with Remote Outdoor Unit-Air-Source) | Centrally-Ducted | CVH825GKA2* | EA*4X36L17A*+WALLCON | *80CTL0901716A* | 23600 | 17 | 11 | 8.1 | 21400 | 16600 | 77.57% | 1.94 | 20600 | R-410A
204456659 | 1.97 | Yes | KENMORE | HRCU-A-CB (Split System: Heat Pump with Remote Outdoor Unit-Air-Source) | Centrally-Ducted | (C,H,T)VH825GKA2* | EA*4X36L17A*+WALLCON | *80CTL0901716A* | 23600 | 17 | 11 | 8.1 | 21400 | 16600 | 77.57% | 1.94 | 20600 | R-410A
204456660 | 1.97 | Yes | TEMPSTAR | HRCU-A-CB (Split System: Heat Pump with Remote Outdoor Unit-Air-Source) | Centrally-Ducted | TVH825GKA2* | EA*4X36L17A*+WALLCON | *80CTL0901716A* | 23600 | 17 | 11 | 8.1 | 21400 | 16600 | 77.57% | 1.94 | 20600 | R-410A
204456661 | 1.95 | Yes | BRYANT HEATING AND COOLING SYSTEMS | HRCU-A-CB (Split System: Heat Pump with Remote Outdoor Unit-Air-Source) | Centrally-Ducted | 288BNV025*0**B* | CAP**3621AL*+UI | 88*TA36045C17*** | 23400 | 16 | 10.5 | 8.1 | 21600 | 16800 | 77.78% | 1.92 | 20800 | R-410A
204456662 | 1.95 | Yes | HEIL | HRCU-A-CB (Split System: Heat Pump with Remote Outdoor Unit-Air-Source) | Centrally-Ducted | HVH825GKA2* | EA*4X36L21A*+WALLCON | *80CTL0451712A* | 23400 | 16 | 10.5 | 8.1 | 21600 | 16800 | 77.78% | 1.92 | 20800 | R-410A
204456663 | 1.95 | Yes | AIRQUEST | HRCU-A-CB (Split System: Heat Pump with Remote Outdoor Unit-Air-Source) | Centrally-Ducted | HVH825GKA2* | EA*4X36L21A*+WALLCON | *80CTL0451712A* | 23400 | 16 | 10.5 | 8.1 | 21600 | 16800 | 77.78% | 1.92 | 20800 | R-410A
204456664 | 1.95 | Yes | ARCOAIRE | HRCU-A-CB (Split System: Heat Pump with Remote Outdoor Unit-Air-Source) | Centrally-Ducted | HVH825GKA2* | EA*4X36L21A*+WALLCON | *80CTL0451712A* | 23400 | 16 | 10.5 | 8.1 | 21600 | 16800 | 77.78% | 1.92 | 20800 | R-410A
204456665 | 1.95 | Yes | COMFORTMAKER | HRCU-A-CB (Split System: Heat Pump with Remote Outdoor Unit-Air-Source) | Centrally-Ducted | CVH825GKA2* | EA*4X36L21A*+WALLCON | *80CTL0451712A* | 23400 | 16 | 10.5 | 8.1 | 21600 | 16800 | 77.78% | 1.92 | 20800 | R-410A
204456666 | 1.95 | Yes | DAY & NIGHT | HRCU-A-CB (Split System: Heat Pump with Remote Outdoor Unit-Air-Source) | Centrally-Ducted | CVH825GKA2* | EA*4X36L21A*+WALLCON | *80CTL0451712A* | 23400 | 16 | 10.5 | 8.1 | 21600 | 16800 | 77.78% | 1.92 | 20800 | R-410A
204456667 | 1.95 | Yes | KEEPRITE | HRCU-A-CB (Split System: Heat Pump with Remote Outdoor Unit-Air-Source) | Centrally-Ducted | CVH825GKA2* | EA*4X36L21A*+WALLCON | *80CTL0451712A* | 23400 | 16 | 10.5 | 8.1 | 21600 | 16800 | 77.78% | 1.92 | 20800 | R-410A
204456668 | 1.95 | Yes | KENMORE | HRCU-A-CB (Split System: Heat Pump with Remote Outdoor Unit-Air-Source) | Centrally-Ducted | (C,H,T)VH825GKA2* | EA*4X36L21A*+WALLCON | *80CTL0451712A* | 23400 | 16 | 10.5 | 8.1 | 21600 | 16800 | 77.78% | 1.92 | 20800 | R-410A
204456669 | 1.95 | Yes | TEMPSTAR | HRCU-A-CB (Split System: Heat Pump with Remote Outdoor Unit-Air-Source) | Centrally-Ducted | TVH825GKA2* | EA*4X36L21A*+WALLCON | *80CTL0451712A* | 23400 | 16 | 10.5 | 8.1 | 21600 | 16800 | 77.78% | 1.92 | 20800 | R-410A
204456670 | 1.97 | Yes | BRYANT HEATING AND COOLING SYSTEMS | HRCU-A-CB (Split System: Heat Pump with Remote Outdoor Unit-Air-Source) | Centrally-Ducted | 288BNV025*0**B* | CAP**3621AL*+UI | 88*TA48070C17*** | 23600 | 16.5 | 11 | 8.1 | 21400 | 16600 | 77.57% | 1.94 | 20800 | R-410A
204456671 | 1.97 | Yes | HEIL | HRCU-A-CB (Split System: Heat Pump with Remote Outdoor Unit-Air-Source) | Centrally-Ducted | HVH825GKA2* | EA*4X36L21A*+WALLCON | *80CTL0701716A* | 23600 | 16.5 | 11 | 8.1 | 21400 | 16600 | 77.57% | 1.94 | 20800 | R-410A
204456672 | 1.97 | Yes | AIRQUEST | HRCU-A-CB (Split System: Heat Pump with Remote Outdoor Unit-Air-Source) | Centrally-Ducted | HVH825GKA2* | EA*4X36L21A*+WALLCON | *80CTL0701716A* | 23600 | 16.5 | 11 | 8.1 | 21400 | 16600 | 77.57% | 1.94 | 20800 | R-410A
204456673 | 1.97 | Yes | ARCOAIRE | HRCU-A-CB (Split System: Heat Pump with Remote Outdoor Unit-Air-Source) | Centrally-Ducted | HVH825GKA2* | EA*4X36L21A*+WALLCON | *80CTL0701716A* | 23600 | 16.5 | 11 | 8.1 | 21400 | 16600 | 77.57% | 1.94 | 20800 | R-410A
204456674 | 1.97 | Yes | COMFORTMAKER | HRCU-A-CB (Split System: Heat Pump with Remote Outdoor Unit-Air-Source) | Centrally-Ducted | CVH825GKA2* | EA*4X36L21A*+WALLCON | *80CTL0701716A* | 23600 | 16.5 | 11 | 8.1 | 21400 | 16600 | 77.57% | 1.94 | 20800 | R-410A
204456675 | 1.97 | Yes | DAY & NIGHT | HRCU-A-CB (Split System: Heat Pump with Remote Outdoor Unit-Air-Source) | Centrally-Ducted | CVH825GKA2* | EA*4X36L21A*+WALLCON | *80CTL0701716A* | 23600 | 16.5 | 11 | 8.1 | 21400 | 16600 | 77.57% | 1.94 | 20800 | R-410A
204456676 | 1.97 | Yes | KEEPRITE | HRCU-A-CB (Split System: Heat Pump with Remote Outdoor Unit-Air-Source) | Centrally-Ducted | CVH825GKA2* | EA*4X36L21A*+WALLCON | *80CTL0701716A* | 23600 | 16.5 | 11 | 8.1 | 21400 | 16600 | 77.57% | 1.94 | 20800 | R-410A
204456677 | 1.97 | Yes | KENMORE | HRCU-A-CB (Split System: Heat Pump with Remote Outdoor Unit-Air-Source) | Centrally-Ducted | (C,H,T)VH825GKA2* | EA*4X36L21A*+WALLCON | *80CTL0701716A* | 23600 | 16.5 | 11 | 8.1 | 21400 | 16600 | 77.57% | 1.94 | 20800 | R-410A
204456678 | 1.97 | Yes | TEMPSTAR | HRCU-A-CB (Split System: Heat Pump with Remote Outdoor Unit-Air-Source) | Centrally-Ducted | TVH825GKA2* | EA*4X36L21A*+WALLCON | *80CTL0701716A* | 23600 | 16.5 | 11 | 8.1 | 21400 | 16600 | 77.57% | 1.94 | 20800 | R-410A
204456697 | 1.95 | Yes | BRYANT HEATING AND COOLING SYSTEMS | HRCU-A-CB (Split System: Heat Pump with Remote Outdoor Unit-Air-Source) | Centrally-Ducted | 288BNV025*0**B* | CAP**3621AL*+UI | 986TC42060C17*** | 23400 | 16.5 | 10.5 | 8.1 | 21600 | 16700 | 77.31% | 1.92 | 20800 | R-410A
204456698 | 1.95 | Yes | HEIL | HRCU-A-CB (Split System: Heat Pump with Remote Outdoor Unit-Air-Source) | Centrally-Ducted | HVH825GKA2* | EA*4X36L21A*+WALLCON | *96CTN0601714A* | 23400 | 16.5 | 10.5 | 8.1 | 21600 | 16700 | 77.31% | 1.92 | 20800 | R-410A
204456699 | 1.95 | Yes | AIRQUEST | HRCU-A-CB (Split System: Heat Pump with Remote Outdoor Unit-Air-Source) | Centrally-Ducted | HVH825GKA2* | EA*4X36L21A*+WALLCON | *96CTN0601714A* | 23400 | 16.5 | 10.5 | 8.1 | 21600 | 16700 | 77.31% | 1.92 | 20800 | R-410A
204456700 | 1.95 | Yes | ARCOAIRE | HRCU-A-CB (Split System: Heat Pump with Remote Outdoor Unit-Air-Source) | Centrally-Ducted | HVH825GKA2* | EA*4X36L21A*+WALLCON | *96CTN0601714A* | 23400 | 16.5 | 10.5 | 8.1 | 21600 | 16700 | 77.31% | 1.92 | 20800 | R-410A
204456701 | 1.95 | Yes | COMFORTMAKER | HRCU-A-CB (Split System: Heat Pump with Remote Outdoor Unit-Air-Source) | Centrally-Ducted | CVH825GKA2* | EA*4X36L21A*+WALLCON | *96CTN0601714A* | 23400 | 16.5 | 10.5 | 8.1 | 21600 | 16700 | 77.31% | 1.92 | 20800 | R-410A
204456702 | 1.95 | Yes | DAY & NIGHT | HRCU-A-CB (Split System: Heat Pump with Remote Outdoor Unit-Air-Source) | Centrally-Ducted | CVH825GKA2* | EA*4X36L21A*+WALLCON | *96CTN0601714A* | 23400 | 16.5 | 10.5 | 8.1 | 21600 | 16700 | 77.31% | 1.92 | 20800 | R-410A
204456703 | 1.95 | Yes | KEEPRITE | HRCU-A-CB (Split System: Heat Pump with Remote Outdoor Unit-Air-Source) | Centrally-Ducted | CVH825GKA2* | EA*4X36L21A*+WALLCON | *96CTN0601714A* | 23400 | 16.5 | 10.5 | 8.1 | 21600 | 16700 | 77.31% | 1.92 | 20800 | R-410A
204456704 | 1.95 | Yes | KENMORE | HRCU-A-CB (Split System: Heat Pump with Remote Outdoor Unit-Air-Source) | Centrally-Ducted | (C,H,T)VH825GKA2* | EA*4X36L21A*+WALLCON | *96CTN0601714A* | 23400 | 16.5 | 10.5 | 8.1 | 21600 | 16700 | 77.31% | 1.92 | 20800 | R-410A
204456705 | 1.95 | Yes | TEMPSTAR | HRCU-A-CB (Split System: Heat Pump with Remote Outdoor Unit-Air-Source) | Centrally-Ducted | TVH825GKA2* | EA*4X36L21A*+WALLCON | *96CTN0601714A* | 23400 | 16.5 | 10.5 | 8.1 | 21600 | 16700 | 77.31% | 1.92 | 20800 | R-410A
204456706 | 1.97 | Yes | BRYANT HEATING AND COOLING SYSTEMS | HRCU-A-CB (Split System: Heat Pump with Remote Outdoor Unit-Air-Source) | Centrally-Ducted | 288BNV025*0**B* | CAP**3621AL*+UI | 986TC42080C17*** | 23600 | 16.5 | 11 | 8.1 | 21400 | 16700 | 78.04% | 1.94 | 20800 | R-410A
204456707 | 1.97 | Yes | HEIL | HRCU-A-CB (Split System: Heat Pump with Remote Outdoor Unit-Air-Source) | Centrally-Ducted | HVH825GKA2* | EA*4X36L21A*+WALLCON | *96CTN0801714A* | 23600 | 16.5 | 11 | 8.1 | 21400 | 16700 | 78.04% | 1.94 | 20800 | R-410A
204456708 | 1.97 | Yes | AIRQUEST | HRCU-A-CB (Split System: Heat Pump with Remote Outdoor Unit-Air-Source) | Centrally-Ducted | HVH825GKA2* | EA*4X36L21A*+WALLCON | *96CTN0801714A* | 23600 | 16.5 | 11 | 8.1 | 21400 | 16700 | 78.04% | 1.94 | 20800 | R-410A
204456709 | 1.97 | Yes | ARCOAIRE | HRCU-A-CB (Split System: Heat Pump with Remote Outdoor Unit-Air-Source) | Centrally-Ducted | HVH825GKA2* | EA*4X36L21A*+WALLCON | *96CTN0801714A* | 23600 | 16.5 | 11 | 8.1 | 21400 | 16700 | 78.04% | 1.94 | 20800 | R-410A
204456710 | 1.97 | Yes | COMFORTMAKER | HRCU-A-CB (Split System: Heat Pump with Remote Outdoor Unit-Air-Source) | Centrally-Ducted | CVH825GKA2* | EA*4X36L21A*+WALLCON | *96CTN0801714A* | 23600 | 16.5 | 11 | 8.1 | 21400 | 16700 | 78.04% | 1.94 | 20800 | R-410A
204456711 | 1.97 | Yes | DAY & NIGHT | HRCU-A-CB (Split System: Heat Pump with Remote Outdoor Unit-Air-Source) | Centrally-Ducted | CVH825GKA2* | EA*4X36L21A*+WALLCON | *96CTN0801714A* | 23600 | 16.5 | 11 | 8.1 | 21400 | 16700 | 78.04% | 1.94 | 20800 | R-410A
204456712 | 1.97 | Yes | KEEPRITE | HRCU-A-CB (Split System: Heat Pump with Remote Outdoor Unit-Air-Source) | Centrally-Ducted | CVH825GKA2* | EA*4X36L21A*+WALLCON | *96CTN0801714A* | 23600 | 16.5 | 11 | 8.1 | 21400 | 16700 | 78.04% | 1.94 | 20800 | R-410A
204456713 | 1.97 | Yes | KENMORE | HRCU-A-CB (Split System: Heat Pump with Remote Outdoor Unit-Air-Source) | Centrally-Ducted | (C,H,T)VH825GKA2* | EA*4X36L21A*+WALLCON | *96CTN0801714A* | 23600 | 16.5 | 11 | 8.1 | 21400 | 16700 | 78.04% | 1.94 | 20800 | R-410A
204456714 | 1.97 | Yes | TEMPSTAR | HRCU-A-CB (Split System: Heat Pump with Remote Outdoor Unit-Air-Source) | Centrally-Ducted | TVH825GKA2* | EA*4X36L21A*+WALLCON | *96CTN0801714A* | 23600 | 16.5 | 11 | 8.1 | 21400 | 16700 | 78.04% | 1.94 | 20800 | R-410A
204456715 | 1.95 | Yes | BRYANT HEATING AND COOLING SYSTEMS | HRCU-A-CB (Split System: Heat Pump with Remote Outdoor Unit-Air-Source) | Centrally-Ducted | 288BNV025*0**B* | CAP**3621AL*+UI | 987MB42060C17*** | 23400 | 16 | 10.5 | 8.1 | 21600 | 16800 | 77.78% | 1.92 | 20800 | R-410A
204456716 | 1.95 | Yes | HEIL | HRCU-A-CB (Split System: Heat Pump with Remote Outdoor Unit-Air-Source) | Centrally-Ducted | HVH825GKA2* | EA*4X36L21A*+WALLCON | *97CMN0601714A* | 23400 | 16 | 10.5 | 8.1 | 21600 | 16800 | 77.78% | 1.92 | 20800 | R-410A
204456717 | 1.95 | Yes | AIRQUEST | HRCU-A-CB (Split System: Heat Pump with Remote Outdoor Unit-Air-Source) | Centrally-Ducted | HVH825GKA2* | EA*4X36L21A*+WALLCON | *97CMN0601714A* | 23400 | 16 | 10.5 | 8.1 | 21600 | 16800 | 77.78% | 1.92 | 20800 | R-410A
204456718 | 1.95 | Yes | ARCOAIRE | HRCU-A-CB (Split System: Heat Pump with Remote Outdoor Unit-Air-Source) | Centrally-Ducted | HVH825GKA2* | EA*4X36L21A*+WALLCON | *97CMN0601714A* | 23400 | 16 | 10.5 | 8.1 | 21600 | 16800 | 77.78% | 1.92 | 20800 | R-410A
204456719 | 1.95 | Yes | COMFORTMAKER | HRCU-A-CB (Split System: Heat Pump with Remote Outdoor Unit-Air-Source) | Centrally-Ducted | CVH825GKA2* | EA*4X36L21A*+WALLCON | *97CMN0601714A* | 23400 | 16 | 10.5 | 8.1 | 21600 | 16800 | 77.78% | 1.92 | 20800 | R-410A
204456720 | 1.95 | Yes | DAY & NIGHT | HRCU-A-CB (Split System: Heat Pump with Remote Outdoor Unit-Air-Source) | Centrally-Ducted | CVH825GKA2* | EA*4X36L21A*+WALLCON | *97CMN0601714A* | 23400 | 16 | 10.5 | 8.1 | 21600 | 16800 | 77.78% | 1.92 | 20800 | R-410A
204456721 | 1.95 | Yes | KEEPRITE | HRCU-A-CB (Split System: Heat Pump with Remote Outdoor Unit-Air-Source) | Centrally-Ducted | CVH825GKA2* | EA*4X36L21A*+WALLCON | *97CMN0601714A* | 23400 | 16 | 10.5 | 8.1 | 21600 | 16800 | 77.78% | 1.92 | 20800 | R-410A
204456722 | 1.95 | Yes | KENMORE | HRCU-A-CB (Split System: Heat Pump with Remote Outdoor Unit-Air-Source) | Centrally-Ducted | (C,H,T)VH825GKA2* | EA*4X36L21A*+WALLCON | *97CMN0601714A* | 23400 | 16 | 10.5 | 8.1 | 21600 | 16800 | 77.78% | 1.92 | 20800 | R-410A
204456723 | 1.95 | Yes | TEMPSTAR | HRCU-A-CB (Split System: Heat Pump with Remote Outdoor Unit-Air-Source) | Centrally-Ducted | TVH825GKA2* | EA*4X36L21A*+WALLCON | *97CMN0601714A* | 23400 | 16 | 10.5 | 8.1 | 21600 | 16800 | 77.78% | 1.92 | 20800 | R-410A
204456724 | 1.97 | Yes | BRYANT HEATING AND COOLING SYSTEMS | HRCU-A-CB (Split System: Heat Pump with Remote Outdoor Unit-Air-Source) | Centrally-Ducted | 288BNV025*0**B* | CAP**3621AL*+UI | 987MB42080C17*** | 23600 | 16.5 | 11 | 8.1 | 21600 | 16700 | 77.31% | 1.92 | 20800 | R-410A
204456725 | 1.97 | Yes | HEIL | HRCU-A-CB (Split System: Heat Pump with Remote Outdoor Unit-Air-Source) | Centrally-Ducted | HVH825GKA2* | EA*4X36L21A*+WALLCON | *97CMN0801714A* | 23600 | 16.5 | 11 | 8.1 | 21600 | 16700 | 77.31% | 1.92 | 20800 | R-410A
204456728 | 1.97 | Yes | AIRQUEST | HRCU-A-CB (Split System: Heat Pump with Remote Outdoor Unit-Air-Source) | Centrally-Ducted | HVH825GKA2* | EA*4X36L21A*+WALLCON | *97CMN0801714A* | 23600 | 16.5 | 11 | 8.1 | 21600 | 16700 | 77.31% | 1.92 | 20800 | R-410A
204456731 | 1.97 | Yes | ARCOAIRE | HRCU-A-CB (Split System: Heat Pump with Remote Outdoor Unit-Air-Source) | Centrally-Ducted | HVH825GKA2* | EA*4X36L21A*+WALLCON | *97CMN0801714A* | 23600 | 16.5 | 11 | 8.1 | 21600 | 16700 | 77.31% | 1.92 | 20800 | R-410A
204456734 | 1.97 | Yes | COMFORTMAKER | HRCU-A-CB (Split System: Heat Pump with Remote Outdoor Unit-Air-Source) | Centrally-Ducted | CVH825GKA2* | EA*4X36L21A*+WALLCON | *97CMN0801714A* | 23600 | 16.5 | 11 | 8.1 | 21600 | 16700 | 77.31% | 1.92 | 20800 | R-410A
204456737 | 1.97 | Yes | DAY & NIGHT | HRCU-A-CB (Split System: Heat Pump with Remote Outdoor Unit-Air-Source) | Centrally-Ducted | CVH825GKA2* | EA*4X36L21A*+WALLCON | *97CMN0801714A* | 23600 | 16.5 | 11 | 8.1 | 21600 | 16700 | 77.31% | 1.92 | 20800 | R-410A
204456740 | 1.97 | Yes | KEEPRITE | HRCU-A-CB (Split System: Heat Pump with Remote Outdoor Unit-Air-Source) | Centrally-Ducted | CVH825GKA2* | EA*4X36L21A*+WALLCON | *97CMN0801714A* | 23600 | 16.5 | 11 | 8.1 | 21600 | 16700 | 77.31% | 1.92 | 20800 | R-410A
204456743 | 1.97 | Yes | KENMORE | HRCU-A-CB (Split System: Heat Pump with Remote Outdoor Unit-Air-Source) | Centrally-Ducted | (C,H,T)VH825GKA2* | EA*4X36L21A*+WALLCON | *97CMN0801714A* | 23600 | 16.5 | 11 | 8.1 | 21600 | 16700 | 77.31% | 1.92 | 20800 | R-410A
204456745 | 1.97 | Yes | TEMPSTAR | HRCU-A-CB (Split System: Heat Pump with Remote Outdoor Unit-Air-Source) | Centrally-Ducted | TVH825GKA2* | EA*4X36L21A*+WALLCON | *97CMN0801714A* | 23600 | 16.5 | 11 | 8.1 | 21600 | 16700 | 77.31% | 1.92 | 20800 | R-410A
204456761 | 1.97 | Yes | BRYANT HEATING AND COOLING SYSTEMS | HRCU-A-CB (Split System: Heat Pump with Remote Outdoor Unit-Air-Source) | Centrally-Ducted | 288BNV025*0**B* | CAP**3621AL*+UI | 987MB66100C21*** | 23600 | 16.5 | 11 | 8.1 | 21400 | 16600 | 77.57% | 1.94 | 20600 | R-410A
204456762 | 1.97 | Yes | HEIL | HRCU-A-CB (Split System: Heat Pump with Remote Outdoor Unit-Air-Source) | Centrally-Ducted | HVH825GKA2* | EA*4X36L21A*+WALLCON | *97CMN1002122A* | 23600 | 16.5 | 11 | 8.1 | 21400 | 16600 | 77.57% | 1.94 | 20600 | R-410A
204456763 | 1.97 | Yes | AIRQUEST | HRCU-A-CB (Split System: Heat Pump with Remote Outdoor Unit-Air-Source) | Centrally-Ducted | HVH825GKA2* | EA*4X36L21A*+WALLCON | *97CMN1002122A* | 23600 | 16.5 | 11 | 8.1 | 21400 | 16600 | 77.57% | 1.94 | 20600 | R-410A
204456764 | 1.97 | Yes | ARCOAIRE | HRCU-A-CB (Split System: Heat Pump with Remote Outdoor Unit-Air-Source) | Centrally-Ducted | HVH825GKA2* | EA*4X36L21A*+WALLCON | *97CMN1002122A* | 23600 | 16.5 | 11 | 8.1 | 21400 | 16600 | 77.57% | 1.94 | 20600 | R-410A
204456765 | 1.97 | Yes | COMFORTMAKER | HRCU-A-CB (Split System: Heat Pump with Remote Outdoor Unit-Air-Source) | Centrally-Ducted | CVH825GKA2* | EA*4X36L21A*+WALLCON | *97CMN1002122A* | 23600 | 16.5 | 11 | 8.1 | 21400 | 16600 | 77.57% | 1.94 | 20600 | R-410A
204456766 | 1.97 | Yes | DAY & NIGHT | HRCU-A-CB (Split System: Heat Pump with Remote Outdoor Unit-Air-Source) | Centrally-Ducted | CVH825GKA2* | EA*4X36L21A*+WALLCON | *97CMN1002122A* | 23600 | 16.5 | 11 | 8.1 | 21400 | 16600 | 77.57% | 1.94 | 20600 | R-410A
204456767 | 1.97 | Yes | KEEPRITE | HRCU-A-CB (Split System: Heat Pump with Remote Outdoor Unit-Air-Source) | Centrally-Ducted | CVH825GKA2* | EA*4X36L21A*+WALLCON | *97CMN1002122A* | 23600 | 16.5 | 11 | 8.1 | 21400 | 16600 | 77.57% | 1.94 | 20600 | R-410A
204456768 | 1.97 | Yes | KENMORE | HRCU-A-CB (Split System: Heat Pump with Remote Outdoor Unit-Air-Source) | Centrally-Ducted | (C,H,T)VH825GKA2* | EA*4X36L21A*+WALLCON | *97CMN1002122A* | 23600 | 16.5 | 11 | 8.1 | 21400 | 16600 | 77.57% | 1.94 | 20600 | R-410A
204456769 | 1.97 | Yes | TEMPSTAR | HRCU-A-CB (Split System: Heat Pump with Remote Outdoor Unit-Air-Source) | Centrally-Ducted | TVH825GKA2* | EA*4X36L21A*+WALLCON | *97CMN1002122A* | 23600 | 16.5 | 11 | 8.1 | 21400 | 16600 | 77.57% | 1.94 | 20600 | R-410A
204456779 | 1.97 | Yes | BRYANT HEATING AND COOLING SYSTEMS | HRCU-A-CB (Split System: Heat Pump with Remote Outdoor Unit-Air-Source) | Centrally-Ducted | 288BNV025*0**B* | CAP**3621AL*+UI | 986TC66100C21*** | 23600 | 16.5 | 11 | 8.1 | 21400 | 16600 | 77.57% | 1.94 | 20600 | R-410A
204456780 | 1.97 | Yes | HEIL | HRCU-A-CB (Split System: Heat Pump with Remote Outdoor Unit-Air-Source) | Centrally-Ducted | HVH825GKA2* | EA*4X36L21A*+WALLCON | *96CTN1002122A* | 23600 | 16.5 | 11 | 8.1 | 21400 | 16600 | 77.57% | 1.94 | 20600 | R-410A
204456781 | 1.97 | Yes | AIRQUEST | HRCU-A-CB (Split System: Heat Pump with Remote Outdoor Unit-Air-Source) | Centrally-Ducted | HVH825GKA2* | EA*4X36L21A*+WALLCON | *96CTN1002122A* | 23600 | 16.5 | 11 | 8.1 | 21400 | 16600 | 77.57% | 1.94 | 20600 | R-410A
204456782 | 1.97 | Yes | ARCOAIRE | HRCU-A-CB (Split System: Heat Pump with Remote Outdoor Unit-Air-Source) | Centrally-Ducted | HVH825GKA2* | EA*4X36L21A*+WALLCON | *96CTN1002122A* | 23600 | 16.5 | 11 | 8.1 | 21400 | 16600 | 77.57% | 1.94 | 20600 | R-410A
204456783 | 1.97 | Yes | COMFORTMAKER | HRCU-A-CB (Split System: Heat Pump with Remote Outdoor Unit-Air-Source) | Centrally-Ducted | CVH825GKA2* | EA*4X36L21A*+WALLCON | *96CTN1002122A* | 23600 | 16.5 | 11 | 8.1 | 21400 | 16600 | 77.57% | 1.94 | 20600 | R-410A
204456784 | 1.97 | Yes | DAY & NIGHT | HRCU-A-CB (Split System: Heat Pump with Remote Outdoor Unit-Air-Source) | Centrally-Ducted | CVH825GKA2* | EA*4X36L21A*+WALLCON | *96CTN1002122A* | 23600 | 16.5 | 11 | 8.1 | 21400 | 16600 | 77.57% | 1.94 | 20600 | R-410A
204456785 | 1.97 | Yes | KEEPRITE | HRCU-A-CB (Split System: Heat Pump with Remote Outdoor Unit-Air-Source) | Centrally-Ducted | CVH825GKA2* | EA*4X36L21A*+WALLCON | *96CTN1002122A* | 23600 | 16.5 | 11 | 8.1 | 21400 | 16600 | 77.57% | 1.94 | 20600 | R-410A
204456786 | 1.97 | Yes | KENMORE | HRCU-A-CB (Split System: Heat Pump with Remote Outdoor Unit-Air-Source) | Centrally-Ducted | (C,H,T)VH825GKA2* | EA*4X36L21A*+WALLCON | *96CTN1002122A* | 23600 | 16.5 | 11 | 8.1 | 21400 | 16600 | 77.57% | 1.94 | 20600 | R-410A
204456787 | 1.97 | Yes | TEMPSTAR | HRCU-A-CB (Split System: Heat Pump with Remote Outdoor Unit-Air-Source) | Centrally-Ducted | TVH825GKA2* | EA*4X36L21A*+WALLCON | *96CTN1002122A* | 23600 | 16.5 | 11 | 8.1 | 21400 | 16600 | 77.57% | 1.94 | 20600 | R-410A
204456788 | 1.97 | Yes | BRYANT HEATING AND COOLING SYSTEMS | HRCU-A-CB (Split System: Heat Pump with Remote Outdoor Unit-Air-Source) | Centrally-Ducted | 288BNV025*0**B* | CAP**3621AL*+UI | 88*TA48090C17*** | 23600 | 17.5 | 11 | 8.1 | 21400 | 16600 | 77.57% | 1.96 | 20600 | R-410A
204456789 | 1.97 | Yes | HEIL | HRCU-A-CB (Split System: Heat Pump with Remote Outdoor Unit-Air-Source) | Centrally-Ducted | HVH825GKA2* | EA*4X36L21A*+WALLCON | *80CTL0901716A* | 23600 | 17.5 | 11 | 8.1 | 21400 | 16600 | 77.57% | 1.96 | 20600 | R-410A
204456790 | 1.97 | Yes | AIRQUEST | HRCU-A-CB (Split System: Heat Pump with Remote Outdoor Unit-Air-Source) | Centrally-Ducted | HVH825GKA2* | EA*4X36L21A*+WALLCON | *80CTL0901716A* | 23600 | 17.5 | 11 | 8.1 | 21400 | 16600 | 77.57% | 1.96 | 20600 | R-410A
204456791 | 1.97 | Yes | ARCOAIRE | HRCU-A-CB (Split System: Heat Pump with Remote Outdoor Unit-Air-Source) | Centrally-Ducted | HVH825GKA2* | EA*4X36L21A*+WALLCON | *80CTL0901716A* | 23600 | 17.5 | 11 | 8.1 | 21400 | 16600 | 77.57% | 1.96 | 20600 | R-410A
204456792 | 1.97 | Yes | COMFORTMAKER | HRCU-A-CB (Split System: Heat Pump with Remote Outdoor Unit-Air-Source) | Centrally-Ducted | CVH825GKA2* | EA*4X36L21A*+WALLCON | *80CTL0901716A* | 23600 | 17.5 | 11 | 8.1 | 21400 | 16600 | 77.57% | 1.96 | 20600 | R-410A
204456793 | 1.97 | Yes | DAY & NIGHT | HRCU-A-CB (Split System: Heat Pump with Remote Outdoor Unit-Air-Source) | Centrally-Ducted | CVH825GKA2* | EA*4X36L21A*+WALLCON | *80CTL0901716A* | 23600 | 17.5 | 11 | 8.1 | 21400 | 16600 | 77.57% | 1.96 | 20600 | R-410A
204456794 | 1.97 | Yes | KEEPRITE | HRCU-A-CB (Split System: Heat Pump with Remote Outdoor Unit-Air-Source) | Centrally-Ducted | CVH825GKA2* | EA*4X36L21A*+WALLCON | *80CTL0901716A* | 23600 | 17.5 | 11 | 8.1 | 21400 | 16600 | 77.57% | 1.96 | 20600 | R-410A
204456795 | 1.97 | Yes | KENMORE | HRCU-A-CB (Split System: Heat Pump with Remote Outdoor Unit-Air-Source) | Centrally-Ducted | (C,H,T)VH825GKA2* | EA*4X36L21A*+WALLCON | *80CTL0901716A* | 23600 | 17.5 | 11 | 8.1 | 21400 | 16600 | 77.57% | 1.96 | 20600 | R-410A
204456796 | 1.97 | Yes | TEMPSTAR | HRCU-A-CB (Split System: Heat Pump with Remote Outdoor Unit-Air-Source) | Centrally-Ducted | TVH825GKA2* | EA*4X36L21A*+WALLCON | *80CTL0901716A* | 23600 | 17.5 | 11 | 8.1 | 21400 | 16600 | 77.57% | 1.96 | 20600 | R-410A
204456806 | 1.97 | Yes | BRYANT HEATING AND COOLING SYSTEMS | HRCU-A-CB (Split System: Heat Pump with Remote Outdoor Unit-Air-Source) | Centrally-Ducted | 288BNV025*0**B* | CAP**3621AL*+UI | 987MB60060C21*** | 23600 | 16 | 10.5 | 8.1 | 21600 | 16700 | 77.31% | 1.92 | 20800 | R-410A
204456807 | 1.97 | Yes | HEIL | HRCU-A-CB (Split System: Heat Pump with Remote Outdoor Unit-Air-Source) | Centrally-Ducted | HVH825GKA2* | EA*4X36L21A*+WALLCON | *97CMN0602120A* | 23600 | 16 | 10.5 | 8.1 | 21600 | 16700 | 77.31% | 1.92 | 20800 | R-410A
204456808 | 1.97 | Yes | AIRQUEST | HRCU-A-CB (Split System: Heat Pump with Remote Outdoor Unit-Air-Source) | Centrally-Ducted | HVH825GKA2* | EA*4X36L21A*+WALLCON | *97CMN0602120A* | 23600 | 16 | 10.5 | 8.1 | 21600 | 16700 | 77.31% | 1.92 | 20800 | R-410A
204456809 | 1.97 | Yes | ARCOAIRE | HRCU-A-CB (Split System: Heat Pump with Remote Outdoor Unit-Air-Source) | Centrally-Ducted | HVH825GKA2* | EA*4X36L21A*+WALLCON | *97CMN0602120A* | 23600 | 16 | 10.5 | 8.1 | 21600 | 16700 | 77.31% | 1.92 | 20800 | R-410A
204456810 | 1.97 | Yes | COMFORTMAKER | HRCU-A-CB (Split System: Heat Pump with Remote Outdoor Unit-Air-Source) | Centrally-Ducted | CVH825GKA2* | EA*4X36L21A*+WALLCON | *97CMN0602120A* | 23600 | 16 | 10.5 | 8.1 | 21600 | 16700 | 77.31% | 1.92 | 20800 | R-410A
204456811 | 1.97 | Yes | DAY & NIGHT | HRCU-A-CB (Split System: Heat Pump with Remote Outdoor Unit-Air-Source) | Centrally-Ducted | CVH825GKA2* | EA*4X36L21A*+WALLCON | *97CMN0602120A* | 23600 | 16 | 10.5 | 8.1 | 21600 | 16700 | 77.31% | 1.92 | 20800 | R-410A
204456812 | 1.97 | Yes | KEEPRITE | HRCU-A-CB (Split System: Heat Pump with Remote Outdoor Unit-Air-Source) | Centrally-Ducted | CVH825GKA2* | EA*4X36L21A*+WALLCON | *97CMN0602120A* | 23600 | 16 | 10.5 | 8.1 | 21600 | 16700 | 77.31% | 1.92 | 20800 | R-410A
204456813 | 1.97 | Yes | KENMORE | HRCU-A-CB (Split System: Heat Pump with Remote Outdoor Unit-Air-Source) | Centrally-Ducted | (C,H,T)VH825GKA2* | EA*4X36L21A*+WALLCON | *97CMN0602120A* | 23600 | 16 | 10.5 | 8.1 | 21600 | 16700 | 77.31% | 1.92 | 20800 | R-410A
204456814 | 1.97 | Yes | TEMPSTAR | HRCU-A-CB (Split System: Heat Pump with Remote Outdoor Unit-Air-Source) | Centrally-Ducted | TVH825GKA2* | EA*4X36L21A*+WALLCON | *97CMN0602120A* | 23600 | 16 | 10.5 | 8.1 | 21600 | 16700 | 77.31% | 1.92 | 20800 | R-410A
204456815 | 2 | Yes | BRYANT HEATING AND COOLING SYSTEMS | HRCU-A-CB (Split System: Heat Pump with Remote Outdoor Unit-Air-Source) | Centrally-Ducted | 288BNV025*0**B* | CAP**3717AL*+UI | 88*TA36045C17*** | 24000 | 16 | 10.5 | 8.1 | 21600 | 16800 | 77.78% | 1.98 | 20800 | R-410A
204456816 | 2 | Yes | HEIL | HRCU-A-CB (Split System: Heat Pump with Remote Outdoor Unit-Air-Source) | Centrally-Ducted | HVH825GKA2* | EA*4X37L17A*+WALLCON | *80CTL0451712A* | 24000 | 16 | 10.5 | 8.1 | 21600 | 16800 | 77.78% | 1.98 | 20800 | R-410A
204456817 | 2 | Yes | AIRQUEST | HRCU-A-CB (Split System: Heat Pump with Remote Outdoor Unit-Air-Source) | Centrally-Ducted | HVH825GKA2* | EA*4X37L17A*+WALLCON | *80CTL0451712A* | 24000 | 16 | 10.5 | 8.1 | 21600 | 16800 | 77.78% | 1.98 | 20800 | R-410A
204456818 | 2 | Yes | ARCOAIRE | HRCU-A-CB (Split System: Heat Pump with Remote Outdoor Unit-Air-Source) | Centrally-Ducted | HVH825GKA2* | EA*4X37L17A*+WALLCON | *80CTL0451712A* | 24000 | 16 | 10.5 | 8.1 | 21600 | 16800 | 77.78% | 1.98 | 20800 | R-410A
204456819 | 2 | Yes | COMFORTMAKER | HRCU-A-CB (Split System: Heat Pump with Remote Outdoor Unit-Air-Source) | Centrally-Ducted | CVH825GKA2* | EA*4X37L17A*+WALLCON | *80CTL0451712A* | 24000 | 16 | 10.5 | 8.1 | 21600 | 16800 | 77.78% | 1.98 | 20800 | R-410A
204456820 | 2 | Yes | DAY & NIGHT | HRCU-A-CB (Split System: Heat Pump with Remote Outdoor Unit-Air-Source) | Centrally-Ducted | CVH825GKA2* | EA*4X37L17A*+WALLCON | *80CTL0451712A* | 24000 | 16 | 10.5 | 8.1 | 21600 | 16800 | 77.78% | 1.98 | 20800 | R-410A
204456821 | 2 | Yes | KEEPRITE | HRCU-A-CB (Split System: Heat Pump with Remote Outdoor Unit-Air-Source) | Centrally-Ducted | CVH825GKA2* | EA*4X37L17A*+WALLCON | *80CTL0451712A* | 24000 | 16 | 10.5 | 8.1 | 21600 | 16800 | 77.78% | 1.98 | 20800 | R-410A
204456822 | 2 | Yes | KENMORE | HRCU-A-CB (Split System: Heat Pump with Remote Outdoor Unit-Air-Source) | Centrally-Ducted | (C,H,T)VH825GKA2* | EA*4X37L17A*+WALLCON | *80CTL0451712A* | 24000 | 16 | 10.5 | 8.1 | 21600 | 16800 | 77.78% | 1.98 | 20800 | R-410A
204456823 | 2 | Yes | TEMPSTAR | HRCU-A-CB (Split System: Heat Pump with Remote Outdoor Unit-Air-Source) | Centrally-Ducted | TVH825GKA2* | EA*4X37L17A*+WALLCON | *80CTL0451712A* | 24000 | 16 | 10.5 | 8.1 | 21600 | 16800 | 77.78% | 1.98 | 20800 | R-410A
204456824 | 2.02 | Yes | BRYANT HEATING AND COOLING SYSTEMS | HRCU-A-CB (Split System: Heat Pump with Remote Outdoor Unit-Air-Source) | Centrally-Ducted | 288BNV025*0**B* | CAP**3717AL*+UI | 88*TA48070C17*** | 24200 | 16.5 | 11 | 8.1 | 21400 | 16700 | 78.04% | 2 | 20800 | R-410A
204456825 | 2.02 | Yes | HEIL | HRCU-A-CB (Split System: Heat Pump with Remote Outdoor Unit-Air-Source) | Centrally-Ducted | HVH825GKA2* | EA*4X37L17A*+WALLCON | *80CTL0701716A* | 24200 | 16.5 | 11 | 8.1 | 21400 | 16700 | 78.04% | 2 | 20800 | R-410A
204456826 | 2.02 | Yes | AIRQUEST | HRCU-A-CB (Split System: Heat Pump with Remote Outdoor Unit-Air-Source) | Centrally-Ducted | HVH825GKA2* | EA*4X37L17A*+WALLCON | *80CTL0701716A* | 24200 | 16.5 | 11 | 8.1 | 21400 | 16700 | 78.04% | 2 | 20800 | R-410A
204456827 | 2.02 | Yes | ARCOAIRE | HRCU-A-CB (Split System: Heat Pump with Remote Outdoor Unit-Air-Source) | Centrally-Ducted | HVH825GKA2* | EA*4X37L17A*+WALLCON | *80CTL0701716A* | 24200 | 16.5 | 11 | 8.1 | 21400 | 16700 | 78.04% | 2 | 20800 | R-410A
204456828 | 2.02 | Yes | COMFORTMAKER | HRCU-A-CB (Split System: Heat Pump with Remote Outdoor Unit-Air-Source) | Centrally-Ducted | CVH825GKA2* | EA*4X37L17A*+WALLCON | *80CTL0701716A* | 24200 | 16.5 | 11 | 8.1 | 21400 | 16700 | 78.04% | 2 | 20800 | R-410A
204456829 | 2.02 | Yes | DAY & NIGHT | HRCU-A-CB (Split System: Heat Pump with Remote Outdoor Unit-Air-Source) | Centrally-Ducted | CVH825GKA2* | EA*4X37L17A*+WALLCON | *80CTL0701716A* | 24200 | 16.5 | 11 | 8.1 | 21400 | 16700 | 78.04% | 2 | 20800 | R-410A
204456830 | 2.02 | Yes | KEEPRITE | HRCU-A-CB (Split System: Heat Pump with Remote Outdoor Unit-Air-Source) | Centrally-Ducted | CVH825GKA2* | EA*4X37L17A*+WALLCON | *80CTL0701716A* | 24200 | 16.5 | 11 | 8.1 | 21400 | 16700 | 78.04% | 2 | 20800 | R-410A
204456831 | 2.02 | Yes | KENMORE | HRCU-A-CB (Split System: Heat Pump with Remote Outdoor Unit-Air-Source) | Centrally-Ducted | (C,H,T)VH825GKA2* | EA*4X37L17A*+WALLCON | *80CTL0701716A* | 24200 | 16.5 | 11 | 8.1 | 21400 | 16700 | 78.04% | 2 | 20800 | R-410A
204456832 | 2.02 | Yes | TEMPSTAR | HRCU-A-CB (Split System: Heat Pump with Remote Outdoor Unit-Air-Source) | Centrally-Ducted | TVH825GKA2* | EA*4X37L17A*+WALLCON | *80CTL0701716A* | 24200 | 16.5 | 11 | 8.1 | 21400 | 16700 | 78.04% | 2 | 20800 | R-410A
204456833 | 2 | Yes | BRYANT HEATING AND COOLING SYSTEMS | HRCU-A-CB (Split System: Heat Pump with Remote Outdoor Unit-Air-Source) | Centrally-Ducted | 288BNV025*0**B* | CAP**3717AL*+UI | 986TC42060C17*** | 24000 | 16 | 11 | 8.1 | 21400 | 16800 | 78.5% | 1.98 | 20800 | R-410A
204456834 | 2 | Yes | HEIL | HRCU-A-CB (Split System: Heat Pump with Remote Outdoor Unit-Air-Source) | Centrally-Ducted | HVH825GKA2* | EA*4X37L17A*+WALLCON | *96CTN0601714A* | 24000 | 16 | 11 | 8.1 | 21400 | 16800 | 78.5% | 1.98 | 20800 | R-410A
204456835 | 2 | Yes | AIRQUEST | HRCU-A-CB (Split System: Heat Pump with Remote Outdoor Unit-Air-Source) | Centrally-Ducted | HVH825GKA2* | EA*4X37L17A*+WALLCON | *96CTN0601714A* | 24000 | 16 | 11 | 8.1 | 21400 | 16800 | 78.5% | 1.98 | 20800 | R-410A
204456836 | 2 | Yes | ARCOAIRE | HRCU-A-CB (Split System: Heat Pump with Remote Outdoor Unit-Air-Source) | Centrally-Ducted | HVH825GKA2* | EA*4X37L17A*+WALLCON | *96CTN0601714A* | 24000 | 16 | 11 | 8.1 | 21400 | 16800 | 78.5% | 1.98 | 20800 | R-410A
204456837 | 2 | Yes | COMFORTMAKER | HRCU-A-CB (Split System: Heat Pump with Remote Outdoor Unit-Air-Source) | Centrally-Ducted | CVH825GKA2* | EA*4X37L17A*+WALLCON | *96CTN0601714A* | 24000 | 16 | 11 | 8.1 | 21400 | 16800 | 78.5% | 1.98 | 20800 | R-410A
204456838 | 2 | Yes | DAY & NIGHT | HRCU-A-CB (Split System: Heat Pump with Remote Outdoor Unit-Air-Source) | Centrally-Ducted | CVH825GKA2* | EA*4X37L17A*+WALLCON | *96CTN0601714A* | 24000 | 16 | 11 | 8.1 | 21400 | 16800 | 78.5% | 1.98 | 20800 | R-410A
204456839 | 2 | Yes | KEEPRITE | HRCU-A-CB (Split System: Heat Pump with Remote Outdoor Unit-Air-Source) | Centrally-Ducted | CVH825GKA2* | EA*4X37L17A*+WALLCON | *96CTN0601714A* | 24000 | 16 | 11 | 8.1 | 21400 | 16800 | 78.5% | 1.98 | 20800 | R-410A
204456840 | 2 | Yes | KENMORE | HRCU-A-CB (Split System: Heat Pump with Remote Outdoor Unit-Air-Source) | Centrally-Ducted | (C,H,T)VH825GKA2* | EA*4X37L17A*+WALLCON | *96CTN0601714A* | 24000 | 16 | 11 | 8.1 | 21400 | 16800 | 78.5% | 1.98 | 20800 | R-410A
204456841 | 2 | Yes | TEMPSTAR | HRCU-A-CB (Split System: Heat Pump with Remote Outdoor Unit-Air-Source) | Centrally-Ducted | TVH825GKA2* | EA*4X37L17A*+WALLCON | *96CTN0601714A* | 24000 | 16 | 11 | 8.1 | 21400 | 16800 | 78.5% | 1.98 | 20800 | R-410A
204456842 | 2.02 | Yes | BRYANT HEATING AND COOLING SYSTEMS | HRCU-A-CB (Split System: Heat Pump with Remote Outdoor Unit-Air-Source) | Centrally-Ducted | 288BNV025*0**B* | CAP**3717AL*+UI | 986TC42080C17*** | 24200 | 16.5 | 11 | 8.1 | 21400 | 16700 | 78.04% | 1.98 | 20800 | R-410A
204456843 | 2.02 | Yes | HEIL | HRCU-A-CB (Split System: Heat Pump with Remote Outdoor Unit-Air-Source) | Centrally-Ducted | HVH825GKA2* | EA*4X37L17A*+WALLCON | *96CTN0801714A* | 24200 | 16.5 | 11 | 8.1 | 21400 | 16700 | 78.04% | 1.98 | 20800 | R-410A
204456844 | 2.02 | Yes | AIRQUEST | HRCU-A-CB (Split System: Heat Pump with Remote Outdoor Unit-Air-Source) | Centrally-Ducted | HVH825GKA2* | EA*4X37L17A*+WALLCON | *96CTN0801714A* | 24200 | 16.5 | 11 | 8.1 | 21400 | 16700 | 78.04% | 1.98 | 20800 | R-410A
204456845 | 2.02 | Yes | ARCOAIRE | HRCU-A-CB (Split System: Heat Pump with Remote Outdoor Unit-Air-Source) | Centrally-Ducted | HVH825GKA2* | EA*4X37L17A*+WALLCON | *96CTN0801714A* | 24200 | 16.5 | 11 | 8.1 | 21400 | 16700 | 78.04% | 1.98 | 20800 | R-410A
204456846 | 2.02 | Yes | COMFORTMAKER | HRCU-A-CB (Split System: Heat Pump with Remote Outdoor Unit-Air-Source) | Centrally-Ducted | CVH825GKA2* | EA*4X37L17A*+WALLCON | *96CTN0801714A* | 24200 | 16.5 | 11 | 8.1 | 21400 | 16700 | 78.04% | 1.98 | 20800 | R-410A
204456848 | 2.02 | Yes | DAY & NIGHT | HRCU-A-CB (Split System: Heat Pump with Remote Outdoor Unit-Air-Source) | Centrally-Ducted | CVH825GKA2* | EA*4X37L17A*+WALLCON | *96CTN0801714A* | 24200 | 16.5 | 11 | 8.1 | 21400 | 16700 | 78.04% | 1.98 | 20800 | R-410A
204456849 | 2.02 | Yes | KEEPRITE | HRCU-A-CB (Split System: Heat Pump with Remote Outdoor Unit-Air-Source) | Centrally-Ducted | CVH825GKA2* | EA*4X37L17A*+WALLCON | *96CTN0801714A* | 24200 | 16.5 | 11 | 8.1 | 21400 | 16700 | 78.04% | 1.98 | 20800 | R-410A
204456850 | 2.02 | Yes | KENMORE | HRCU-A-CB (Split System: Heat Pump with Remote Outdoor Unit-Air-Source) | Centrally-Ducted | (C,H,T)VH825GKA2* | EA*4X37L17A*+WALLCON | *96CTN0801714A* | 24200 | 16.5 | 11 | 8.1 | 21400 | 16700 | 78.04% | 1.98 | 20800 | R-410A
204456851 | 2.02 | Yes | TEMPSTAR | HRCU-A-CB (Split System: Heat Pump with Remote Outdoor Unit-Air-Source) | Centrally-Ducted | TVH825GKA2* | EA*4X37L17A*+WALLCON | *96CTN0801714A* | 24200 | 16.5 | 11 | 8.1 | 21400 | 16700 | 78.04% | 1.98 | 20800 | R-410A
204456852 | 2 | Yes | BRYANT HEATING AND COOLING SYSTEMS | HRCU-A-CB (Split System: Heat Pump with Remote Outdoor Unit-Air-Source) | Centrally-Ducted | 288BNV025*0**B* | CAP**3717AL*+UI | 987MB42060C17*** | 24000 | 16 | 10.5 | 8.1 | 21600 | 16900 | 78.24% | 1.98 | 20800 | R-410A
204456853 | 2 | Yes | HEIL | HRCU-A-CB (Split System: Heat Pump with Remote Outdoor Unit-Air-Source) | Centrally-Ducted | HVH825GKA2* | EA*4X37L17A*+WALLCON | *97CMN0601714A* | 24000 | 16 | 10.5 | 8.1 | 21600 | 16900 | 78.24% | 1.98 | 20800 | R-410A
204456854 | 2 | Yes | AIRQUEST | HRCU-A-CB (Split System: Heat Pump with Remote Outdoor Unit-Air-Source) | Centrally-Ducted | HVH825GKA2* | EA*4X37L17A*+WALLCON | *97CMN0601714A* | 24000 | 16 | 10.5 | 8.1 | 21600 | 16900 | 78.24% | 1.98 | 20800 | R-410A
204456855 | 2 | Yes | ARCOAIRE | HRCU-A-CB (Split System: Heat Pump with Remote Outdoor Unit-Air-Source) | Centrally-Ducted | HVH825GKA2* | EA*4X37L17A*+WALLCON | *97CMN0601714A* | 24000 | 16 | 10.5 | 8.1 | 21600 | 16900 | 78.24% | 1.98 | 20800 | R-410A
204456856 | 2 | Yes | COMFORTMAKER | HRCU-A-CB (Split System: Heat Pump with Remote Outdoor Unit-Air-Source) | Centrally-Ducted | CVH825GKA2* | EA*4X37L17A*+WALLCON | *97CMN0601714A* | 24000 | 16 | 10.5 | 8.1 | 21600 | 16900 | 78.24% | 1.98 | 20800 | R-410A
204456857 | 2 | Yes | DAY & NIGHT | HRCU-A-CB (Split System: Heat Pump with Remote Outdoor Unit-Air-Source) | Centrally-Ducted | CVH825GKA2* | EA*4X37L17A*+WALLCON | *97CMN0601714A* | 24000 | 16 | 10.5 | 8.1 | 21600 | 16900 | 78.24% | 1.98 | 20800 | R-410A
204456858 | 2 | Yes | KEEPRITE | HRCU-A-CB (Split System: Heat Pump with Remote Outdoor Unit-Air-Source) | Centrally-Ducted | CVH825GKA2* | EA*4X37L17A*+WALLCON | *97CMN0601714A* | 24000 | 16 | 10.5 | 8.1 | 21600 | 16900 | 78.24% | 1.98 | 20800 | R-410A
204456859 | 2 | Yes | KENMORE | HRCU-A-CB (Split System: Heat Pump with Remote Outdoor Unit-Air-Source) | Centrally-Ducted | (C,H,T)VH825GKA2* | EA*4X37L17A*+WALLCON | *97CMN0601714A* | 24000 | 16 | 10.5 | 8.1 | 21600 | 16900 | 78.24% | 1.98 | 20800 | R-410A
204456860 | 2 | Yes | TEMPSTAR | HRCU-A-CB (Split System: Heat Pump with Remote Outdoor Unit-Air-Source) | Centrally-Ducted | TVH825GKA2* | EA*4X37L17A*+WALLCON | *97CMN0601714A* | 24000 | 16 | 10.5 | 8.1 | 21600 | 16900 | 78.24% | 1.98 | 20800 | R-410A
204456861 | 2.02 | Yes | BRYANT HEATING AND COOLING SYSTEMS | HRCU-A-CB (Split System: Heat Pump with Remote Outdoor Unit-Air-Source) | Centrally-Ducted | 288BNV025*0**B* | CAP**3717AL*+UI | 987MB42080C17*** | 24200 | 16 | 11 | 8.1 | 21400 | 16800 | 78.5% | 1.98 | 20800 | R-410A
204456862 | 2.02 | Yes | HEIL | HRCU-A-CB (Split System: Heat Pump with Remote Outdoor Unit-Air-Source) | Centrally-Ducted | HVH825GKA2* | EA*4X37L17A*+WALLCON | *97CMN0801714A* | 24200 | 16 | 11 | 8.1 | 21400 | 16800 | 78.5% | 1.98 | 20800 | R-410A
204456863 | 2.02 | Yes | AIRQUEST | HRCU-A-CB (Split System: Heat Pump with Remote Outdoor Unit-Air-Source) | Centrally-Ducted | HVH825GKA2* | EA*4X37L17A*+WALLCON | *97CMN0801714A* | 24200 | 16 | 11 | 8.1 | 21400 | 16800 | 78.5% | 1.98 | 20800 | R-410A
204456864 | 2.02 | Yes | ARCOAIRE | HRCU-A-CB (Split System: Heat Pump with Remote Outdoor Unit-Air-Source) | Centrally-Ducted | HVH825GKA2* | EA*4X37L17A*+WALLCON | *97CMN0801714A* | 24200 | 16 | 11 | 8.1 | 21400 | 16800 | 78.5% | 1.98 | 20800 | R-410A
204456865 | 2.02 | Yes | COMFORTMAKER | HRCU-A-CB (Split System: Heat Pump with Remote Outdoor Unit-Air-Source) | Centrally-Ducted | CVH825GKA2* | EA*4X37L17A*+WALLCON | *97CMN0801714A* | 24200 | 16 | 11 | 8.1 | 21400 | 16800 | 78.5% | 1.98 | 20800 | R-410A
204456866 | 2.02 | Yes | DAY & NIGHT | HRCU-A-CB (Split System: Heat Pump with Remote Outdoor Unit-Air-Source) | Centrally-Ducted | CVH825GKA2* | EA*4X37L17A*+WALLCON | *97CMN0801714A* | 24200 | 16 | 11 | 8.1 | 21400 | 16800 | 78.5% | 1.98 | 20800 | R-410A
204456867 | 2.02 | Yes | KEEPRITE | HRCU-A-CB (Split System: Heat Pump with Remote Outdoor Unit-Air-Source) | Centrally-Ducted | CVH825GKA2* | EA*4X37L17A*+WALLCON | *97CMN0801714A* | 24200 | 16 | 11 | 8.1 | 21400 | 16800 | 78.5% | 1.98 | 20800 | R-410A
204456868 | 2.02 | Yes | KENMORE | HRCU-A-CB (Split System: Heat Pump with Remote Outdoor Unit-Air-Source) | Centrally-Ducted | (C,H,T)VH825GKA2* | EA*4X37L17A*+WALLCON | *97CMN0801714A* | 24200 | 16 | 11 | 8.1 | 21400 | 16800 | 78.5% | 1.98 | 20800 | R-410A
204456869 | 2.02 | Yes | TEMPSTAR | HRCU-A-CB (Split System: Heat Pump with Remote Outdoor Unit-Air-Source) | Centrally-Ducted | TVH825GKA2* | EA*4X37L17A*+WALLCON | *97CMN0801714A* | 24200 | 16 | 11 | 8.1 | 21400 | 16800 | 78.5% | 1.98 | 20800 | R-410A
204456870 | 2.02 | Yes | BRYANT HEATING AND COOLING SYSTEMS | HRCU-A-CB (Split System: Heat Pump with Remote Outdoor Unit-Air-Source) | Centrally-Ducted | 288BNV025*0**B* | CAP**3717AL*+UI | 88*TA36070C14*** | 24200 | 17 | 11 | 8.1 | 21400 | 16600 | 77.57% | 2 | 20600 | R-410A
204456871 | 2.02 | Yes | HEIL | HRCU-A-CB (Split System: Heat Pump with Remote Outdoor Unit-Air-Source) | Centrally-Ducted | HVH825GKA2* | EA*4X37L17A*+WALLCON | *80CTL0701412A* | 24200 | 17 | 11 | 8.1 | 21400 | 16600 | 77.57% | 2 | 20600 | R-410A
204456872 | 2.02 | Yes | AIRQUEST | HRCU-A-CB (Split System: Heat Pump with Remote Outdoor Unit-Air-Source) | Centrally-Ducted | HVH825GKA2* | EA*4X37L17A*+WALLCON | *80CTL0701412A* | 24200 | 17 | 11 | 8.1 | 21400 | 16600 | 77.57% | 2 | 20600 | R-410A
204456873 | 2.02 | Yes | ARCOAIRE | HRCU-A-CB (Split System: Heat Pump with Remote Outdoor Unit-Air-Source) | Centrally-Ducted | HVH825GKA2* | EA*4X37L17A*+WALLCON | *80CTL0701412A* | 24200 | 17 | 11 | 8.1 | 21400 | 16600 | 77.57% | 2 | 20600 | R-410A
204456874 | 2.02 | Yes | COMFORTMAKER | HRCU-A-CB (Split System: Heat Pump with Remote Outdoor Unit-Air-Source) | Centrally-Ducted | CVH825GKA2* | EA*4X37L17A*+WALLCON | *80CTL0701412A* | 24200 | 17 | 11 | 8.1 | 21400 | 16600 | 77.57% | 2 | 20600 | R-410A
204456875 | 2.02 | Yes | DAY & NIGHT | HRCU-A-CB (Split System: Heat Pump with Remote Outdoor Unit-Air-Source) | Centrally-Ducted | CVH825GKA2* | EA*4X37L17A*+WALLCON | *80CTL0701412A* | 24200 | 17 | 11 | 8.1 | 21400 | 16600 | 77.57% | 2 | 20600 | R-410A
204456876 | 2.02 | Yes | KEEPRITE | HRCU-A-CB (Split System: Heat Pump with Remote Outdoor Unit-Air-Source) | Centrally-Ducted | CVH825GKA2* | EA*4X37L17A*+WALLCON | *80CTL0701412A* | 24200 | 17 | 11 | 8.1 | 21400 | 16600 | 77.57% | 2 | 20600 | R-410A
204456877 | 2.02 | Yes | KENMORE | HRCU-A-CB (Split System: Heat Pump with Remote Outdoor Unit-Air-Source) | Centrally-Ducted | (C,H,T)VH825GKA2* | EA*4X37L17A*+WALLCON | *80CTL0701412A* | 24200 | 17 | 11 | 8.1 | 21400 | 16600 | 77.57% | 2 | 20600 | R-410A
204456878 | 2.02 | Yes | TEMPSTAR | HRCU-A-CB (Split System: Heat Pump with Remote Outdoor Unit-Air-Source) | Centrally-Ducted | TVH825GKA2* | EA*4X37L17A*+WALLCON | *80CTL0701412A* | 24200 | 17 | 11 | 8.1 | 21400 | 16600 | 77.57% | 2 | 20600 | R-410A
204456879 | 2.02 | Yes | BRYANT HEATING AND COOLING SYSTEMS | HRCU-A-CB (Split System: Heat Pump with Remote Outdoor Unit-Air-Source) | Centrally-Ducted | 288BNV025*0**B* | CAP**3717AL*+UI | 88*TA48090C17*** | 24200 | 17 | 11 | 8.1 | 21400 | 16600 | 77.57% | 2.02 | 20600 | R-410A
204456880 | 2.02 | Yes | HEIL | HRCU-A-CB (Split System: Heat Pump with Remote Outdoor Unit-Air-Source) | Centrally-Ducted | HVH825GKA2* | EA*4X37L17A*+WALLCON | *80CTL0901716A* | 24200 | 17 | 11 | 8.1 | 21400 | 16600 | 77.57% | 2.02 | 20600 | R-410A
204456881 | 2.02 | Yes | AIRQUEST | HRCU-A-CB (Split System: Heat Pump with Remote Outdoor Unit-Air-Source) | Centrally-Ducted | HVH825GKA2* | EA*4X37L17A*+WALLCON | *80CTL0901716A* | 24200 | 17 | 11 | 8.1 | 21400 | 16600 | 77.57% | 2.02 | 20600 | R-410A
204456882 | 2.02 | Yes | ARCOAIRE | HRCU-A-CB (Split System: Heat Pump with Remote Outdoor Unit-Air-Source) | Centrally-Ducted | HVH825GKA2* | EA*4X37L17A*+WALLCON | *80CTL0901716A* | 24200 | 17 | 11 | 8.1 | 21400 | 16600 | 77.57% | 2.02 | 20600 | R-410A
204456883 | 2.02 | Yes | COMFORTMAKER | HRCU-A-CB (Split System: Heat Pump with Remote Outdoor Unit-Air-Source) | Centrally-Ducted | CVH825GKA2* | EA*4X37L17A*+WALLCON | *80CTL0901716A* | 24200 | 17 | 11 | 8.1 | 21400 | 16600 | 77.57% | 2.02 | 20600 | R-410A
204456884 | 2.02 | Yes | DAY & NIGHT | HRCU-A-CB (Split System: Heat Pump with Remote Outdoor Unit-Air-Source) | Centrally-Ducted | CVH825GKA2* | EA*4X37L17A*+WALLCON | *80CTL0901716A* | 24200 | 17 | 11 | 8.1 | 21400 | 16600 | 77.57% | 2.02 | 20600 | R-410A
204456885 | 2.02 | Yes | KEEPRITE | HRCU-A-CB (Split System: Heat Pump with Remote Outdoor Unit-Air-Source) | Centrally-Ducted | CVH825GKA2* | EA*4X37L17A*+WALLCON | *80CTL0901716A* | 24200 | 17 | 11 | 8.1 | 21400 | 16600 | 77.57% | 2.02 | 20600 | R-410A
204456886 | 2.02 | Yes | KENMORE | HRCU-A-CB (Split System: Heat Pump with Remote Outdoor Unit-Air-Source) | Centrally-Ducted | (C,H,T)VH825GKA2* | EA*4X37L17A*+WALLCON | *80CTL0901716A* | 24200 | 17 | 11 | 8.1 | 21400 | 16600 | 77.57% | 2.02 | 20600 | R-410A
204456887 | 2.02 | Yes | TEMPSTAR | HRCU-A-CB (Split System: Heat Pump with Remote Outdoor Unit-Air-Source) | Centrally-Ducted | TVH825GKA2* | EA*4X37L17A*+WALLCON | *80CTL0901716A* | 24200 | 17 | 11 | 8.1 | 21400 | 16600 | 77.57% | 2.02 | 20600 | R-410A
204456888 | 2.02 | Yes | BRYANT HEATING AND COOLING SYSTEMS | HRCU-A-CB (Split System: Heat Pump with Remote Outdoor Unit-Air-Source) | Centrally-Ducted | 288BNV025*0**B* | CAP**3721AL*+UI | 88*TA36045C17*** | 24200 | 16.5 | 11 | 8.1 | 21200 | 16700 | 78.77% | 2 | 20800 | R-410A
204456889 | 2.03 | Yes | BRYANT HEATING AND COOLING SYSTEMS | HRCU-A-CB (Split System: Heat Pump with Remote Outdoor Unit-Air-Source) | Centrally-Ducted | 288BNV025*0**B* | CAP**3721AL*+UI | 88*TA48070C17*** | 24400 | 17 | 11 | 8.5 | 21200 | 16600 | 78.3% | 2.02 | 20600 | R-410A
204456892 | 2.03 | Yes | BRYANT HEATING AND COOLING SYSTEMS | HRCU-A-CB (Split System: Heat Pump with Remote Outdoor Unit-Air-Source) | Centrally-Ducted | 288BNV025*0**B* | CAP**3721AL*+UI | 986TC42060C17*** | 24400 | 16.5 | 11 | 8.1 | 21200 | 16700 | 78.77% | 2.02 | 20600 | R-410A
204456893 | 2.03 | Yes | BRYANT HEATING AND COOLING SYSTEMS | HRCU-A-CB (Split System: Heat Pump with Remote Outdoor Unit-Air-Source) | Centrally-Ducted | 288BNV025*0**B* | CAP**3721AL*+UI | 986TC42080C17*** | 24400 | 16.5 | 11 | 8.1 | 21200 | 16700 | 78.77% | 2.02 | 20600 | R-410A
204456894 | 2.02 | Yes | BRYANT HEATING AND COOLING SYSTEMS | HRCU-A-CB (Split System: Heat Pump with Remote Outdoor Unit-Air-Source) | Centrally-Ducted | 288BNV025*0**B* | CAP**3721AL*+UI | 987MB42060C17*** | 24200 | 16 | 11 | 8.1 | 21200 | 16800 | 79.25% | 2 | 20800 | R-410A
204456895 | 2.03 | Yes | BRYANT HEATING AND COOLING SYSTEMS | HRCU-A-CB (Split System: Heat Pump with Remote Outdoor Unit-Air-Source) | Centrally-Ducted | 288BNV025*0**B* | CAP**3721AL*+UI | 987MB42080C17*** | 24400 | 16.5 | 11 | 8.1 | 21200 | 16700 | 78.77% | 2.02 | 20600 | R-410A
204456897 | 2.03 | Yes | BRYANT HEATING AND COOLING SYSTEMS | HRCU-A-CB (Split System: Heat Pump with Remote Outdoor Unit-Air-Source) | Centrally-Ducted | 288BNV025*0**B* | CAP**3721AL*+UI | 987MB66100C21*** | 24400 | 16.5 | 11 | 8.5 | 21200 | 16600 | 78.3% | 2.04 | 20600 | R-410A
204456899 | 2.03 | Yes | BRYANT HEATING AND COOLING SYSTEMS | HRCU-A-CB (Split System: Heat Pump with Remote Outdoor Unit-Air-Source) | Centrally-Ducted | 288BNV025*0**B* | CAP**3721AL*+UI | 986TC66100C21*** | 24400 | 16.5 | 11 | 8.5 | 21200 | 16600 | 78.3% | 2.04 | 20600 | R-410A
204456900 | 2.05 | Yes | BRYANT HEATING AND COOLING SYSTEMS | HRCU-A-CB (Split System: Heat Pump with Remote Outdoor Unit-Air-Source) | Centrally-Ducted | 288BNV025*0**B* | CAP**3721AL*+UI | 88*TA48090C17*** | 24600 | 17.5 | 11.7 | 8.5 | 21000 | 16500 | 78.57% | 2.04 | 20400 | R-410A
204456902 | 2.03 | Yes | BRYANT HEATING AND COOLING SYSTEMS | HRCU-A-CB (Split System: Heat Pump with Remote Outdoor Unit-Air-Source) | Centrally-Ducted | 288BNV025*0**B* | CAP**3721AL*+UI | 987MB60060C21*** | 24400 | 16.5 | 11 | 8.1 | 21200 | 16700 | 78.77% | 2.02 | 20600 | R-410A
204459232 | 1.98 | Yes | BRYANT HEATING AND COOLING SYSTEMS | HRCU-A-CB (Split System: Heat Pump with Remote Outdoor Unit-Air-Source) | Centrally-Ducted | 288BNV025*0**B* | CSPH*3012AL*+UI | 88*TA36070C14*** | 23800 | 16 | 10.5 | 8.1 | 21800 | 16700 | 76.61% | 1.98 | 20800 | R-410A
204459233 | 1.98 | Yes | HEIL | HRCU-A-CB (Split System: Heat Pump with Remote Outdoor Unit-Air-Source) | Centrally-Ducted | HVH825GKA2* | EHD4X30AAL+WALLCON | *80CTL0701412A* | 23800 | 16 | 10.5 | 8.1 | 21800 | 16700 | 76.61% | 1.98 | 20800 | R-410A
204459234 | 1.98 | Yes | AIRQUEST | HRCU-A-CB (Split System: Heat Pump with Remote Outdoor Unit-Air-Source) | Centrally-Ducted | HVH825GKA2* | EHD4X30AAL+WALLCON | *80CTL0701412A* | 23800 | 16 | 10.5 | 8.1 | 21800 | 16700 | 76.61% | 1.98 | 20800 | R-410A
204459235 | 1.98 | Yes | ARCOAIRE | HRCU-A-CB (Split System: Heat Pump with Remote Outdoor Unit-Air-Source) | Centrally-Ducted | HVH825GKA2* | EHD4X30AAL+WALLCON | *80CTL0701412A* | 23800 | 16 | 10.5 | 8.1 | 21800 | 16700 | 76.61% | 1.98 | 20800 | R-410A
204459236 | 1.98 | Yes | COMFORTMAKER | HRCU-A-CB (Split System: Heat Pump with Remote Outdoor Unit-Air-Source) | Centrally-Ducted | CVH825GKA2* | EHD4X30AAL+WALLCON | *80CTL0701412A* | 23800 | 16 | 10.5 | 8.1 | 21800 | 16700 | 76.61% | 1.98 | 20800 | R-410A
204459237 | 1.98 | Yes | DAY & NIGHT | HRCU-A-CB (Split System: Heat Pump with Remote Outdoor Unit-Air-Source) | Centrally-Ducted | CVH825GKA2* | EHD4X30AAL+WALLCON | *80CTL0701412A* | 23800 | 16 | 10.5 | 8.1 | 21800 | 16700 | 76.61% | 1.98 | 20800 | R-410A
204459238 | 1.98 | Yes | KEEPRITE | HRCU-A-CB (Split System: Heat Pump with Remote Outdoor Unit-Air-Source) | Centrally-Ducted | CVH825GKA2* | EHD4X30AAL+WALLCON | *80CTL0701412A* | 23800 | 16 | 10.5 | 8.1 | 21800 | 16700 | 76.61% | 1.98 | 20800 | R-410A
204459239 | 1.98 | Yes | KENMORE | HRCU-A-CB (Split System: Heat Pump with Remote Outdoor Unit-Air-Source) | Centrally-Ducted | (C,H,T)VH825GKA2* | EHD4X30AAL+WALLCON | *80CTL0701412A* | 23800 | 16 | 10.5 | 8.1 | 21800 | 16700 | 76.61% | 1.98 | 20800 | R-410A
204459240 | 1.98 | Yes | TEMPSTAR | HRCU-A-CB (Split System: Heat Pump with Remote Outdoor Unit-Air-Source) | Centrally-Ducted | TVH825GKA2* | EHD4X30AAL+WALLCON | *80CTL0701412A* | 23800 | 16 | 10.5 | 8.1 | 21800 | 16700 | 76.61% | 1.98 | 20800 | R-410A
204459241 | 1.98 | Yes | BRYANT HEATING AND COOLING SYSTEMS | HRCU-A-CB (Split System: Heat Pump with Remote Outdoor Unit-Air-Source) | Centrally-Ducted | 288BNV025*0**B* | CSPH*3012AL*+UI | 88*TA48090C17*** | 23800 | 16 | 10.5 | 8.1 | 21800 | 16700 | 76.61% | 1.98 | 20800 | R-410A
204459242 | 1.98 | Yes | HEIL | HRCU-A-CB (Split System: Heat Pump with Remote Outdoor Unit-Air-Source) | Centrally-Ducted | HVH825GKA2* | EHD4X30AAL+WALLCON | *80CTL0901716A* | 23800 | 16 | 10.5 | 8.1 | 21800 | 16700 | 76.61% | 1.98 | 20800 | R-410A
204459243 | 1.98 | Yes | AIRQUEST | HRCU-A-CB (Split System: Heat Pump with Remote Outdoor Unit-Air-Source) | Centrally-Ducted | HVH825GKA2* | EHD4X30AAL+WALLCON | *80CTL0901716A* | 23800 | 16 | 10.5 | 8.1 | 21800 | 16700 | 76.61% | 1.98 | 20800 | R-410A
204459244 | 1.98 | Yes | ARCOAIRE | HRCU-A-CB (Split System: Heat Pump with Remote Outdoor Unit-Air-Source) | Centrally-Ducted | HVH825GKA2* | EHD4X30AAL+WALLCON | *80CTL0901716A* | 23800 | 16 | 10.5 | 8.1 | 21800 | 16700 | 76.61% | 1.98 | 20800 | R-410A
204459245 | 1.98 | Yes | COMFORTMAKER | HRCU-A-CB (Split System: Heat Pump with Remote Outdoor Unit-Air-Source) | Centrally-Ducted | CVH825GKA2* | EHD4X30AAL+WALLCON | *80CTL0901716A* | 23800 | 16 | 10.5 | 8.1 | 21800 | 16700 | 76.61% | 1.98 | 20800 | R-410A
204459246 | 1.98 | Yes | DAY & NIGHT | HRCU-A-CB (Split System: Heat Pump with Remote Outdoor Unit-Air-Source) | Centrally-Ducted | CVH825GKA2* | EHD4X30AAL+WALLCON | *80CTL0901716A* | 23800 | 16 | 10.5 | 8.1 | 21800 | 16700 | 76.61% | 1.98 | 20800 | R-410A
204459247 | 1.98 | Yes | KEEPRITE | HRCU-A-CB (Split System: Heat Pump with Remote Outdoor Unit-Air-Source) | Centrally-Ducted | CVH825GKA2* | EHD4X30AAL+WALLCON | *80CTL0901716A* | 23800 | 16 | 10.5 | 8.1 | 21800 | 16700 | 76.61% | 1.98 | 20800 | R-410A
204459248 | 1.98 | Yes | KENMORE | HRCU-A-CB (Split System: Heat Pump with Remote Outdoor Unit-Air-Source) | Centrally-Ducted | (C,H,T)VH825GKA2* | EHD4X30AAL+WALLCON | *80CTL0901716A* | 23800 | 16 | 10.5 | 8.1 | 21800 | 16700 | 76.61% | 1.98 | 20800 | R-410A
204459249 | 1.98 | Yes | TEMPSTAR | HRCU-A-CB (Split System: Heat Pump with Remote Outdoor Unit-Air-Source) | Centrally-Ducted | TVH825GKA2* | EHD4X30AAL+WALLCON | *80CTL0901716A* | 23800 | 16 | 10.5 | 8.1 | 21800 | 16700 | 76.61% | 1.98 | 20800 | R-410A
204459403 | 2 | Yes | BRYANT HEATING AND COOLING SYSTEMS | HRCU-A-CB (Split System: Heat Pump with Remote Outdoor Unit-Air-Source) | Centrally-Ducted | 288BNV025*0**B* | CSPH*3612AL*+UI | 88*TA36070C14*** | 24000 | 16.5 | 11 | 8.1 | 21400 | 16600 | 77.57% | 2 | 20600 | R-410A
204459404 | 2 | Yes | HEIL | HRCU-A-CB (Split System: Heat Pump with Remote Outdoor Unit-Air-Source) | Centrally-Ducted | HVH825GKA2* | EHD4X36AAL+WALLCON | *80CTL0701412A* | 24000 | 16.5 | 11 | 8.1 | 21400 | 16600 | 77.57% | 2 | 20600 | R-410A
204459405 | 2 | Yes | AIRQUEST | HRCU-A-CB (Split System: Heat Pump with Remote Outdoor Unit-Air-Source) | Centrally-Ducted | HVH825GKA2* | EHD4X36AAL+WALLCON | *80CTL0701412A* | 24000 | 16.5 | 11 | 8.1 | 21400 | 16600 | 77.57% | 2 | 20600 | R-410A
204459406 | 2 | Yes | ARCOAIRE | HRCU-A-CB (Split System: Heat Pump with Remote Outdoor Unit-Air-Source) | Centrally-Ducted | HVH825GKA2* | EHD4X36AAL+WALLCON | *80CTL0701412A* | 24000 | 16.5 | 11 | 8.1 | 21400 | 16600 | 77.57% | 2 | 20600 | R-410A
204459407 | 2 | Yes | COMFORTMAKER | HRCU-A-CB (Split System: Heat Pump with Remote Outdoor Unit-Air-Source) | Centrally-Ducted | CVH825GKA2* | EHD4X36AAL+WALLCON | *80CTL0701412A* | 24000 | 16.5 | 11 | 8.1 | 21400 | 16600 | 77.57% | 2 | 20600 | R-410A
204459408 | 2 | Yes | DAY & NIGHT | HRCU-A-CB (Split System: Heat Pump with Remote Outdoor Unit-Air-Source) | Centrally-Ducted | CVH825GKA2* | EHD4X36AAL+WALLCON | *80CTL0701412A* | 24000 | 16.5 | 11 | 8.1 | 21400 | 16600 | 77.57% | 2 | 20600 | R-410A
204459409 | 2 | Yes | KEEPRITE | HRCU-A-CB (Split System: Heat Pump with Remote Outdoor Unit-Air-Source) | Centrally-Ducted | CVH825GKA2* | EHD4X36AAL+WALLCON | *80CTL0701412A* | 24000 | 16.5 | 11 | 8.1 | 21400 | 16600 | 77.57% | 2 | 20600 | R-410A
204459410 | 2 | Yes | KENMORE | HRCU-A-CB (Split System: Heat Pump with Remote Outdoor Unit-Air-Source) | Centrally-Ducted | (C,H,T)VH825GKA2* | EHD4X36AAL+WALLCON | *80CTL0701412A* | 24000 | 16.5 | 11 | 8.1 | 21400 | 16600 | 77.57% | 2 | 20600 | R-410A
204459411 | 2 | Yes | TEMPSTAR | HRCU-A-CB (Split System: Heat Pump with Remote Outdoor Unit-Air-Source) | Centrally-Ducted | TVH825GKA2* | EHD4X36AAL+WALLCON | *80CTL0701412A* | 24000 | 16.5 | 11 | 8.1 | 21400 | 16600 | 77.57% | 2 | 20600 | R-410A
204459412 | 2.02 | Yes | BRYANT HEATING AND COOLING SYSTEMS | HRCU-A-CB (Split System: Heat Pump with Remote Outdoor Unit-Air-Source) | Centrally-Ducted | 288BNV025*0**B* | CSPH*3612AL*+UI | 88*TA48090C17*** | 24200 | 16.5 | 11 | 8.1 | 21400 | 16600 | 77.57% | 2 | 20600 | R-410A
204459413 | 2.02 | Yes | HEIL | HRCU-A-CB (Split System: Heat Pump with Remote Outdoor Unit-Air-Source) | Centrally-Ducted | HVH825GKA2* | EHD4X36AAL+WALLCON | *80CTL0901716A* | 24200 | 16.5 | 11 | 8.1 | 21400 | 16600 | 77.57% | 2 | 20600 | R-410A
204459414 | 2.02 | Yes | AIRQUEST | HRCU-A-CB (Split System: Heat Pump with Remote Outdoor Unit-Air-Source) | Centrally-Ducted | HVH825GKA2* | EHD4X36AAL+WALLCON | *80CTL0901716A* | 24200 | 16.5 | 11 | 8.1 | 21400 | 16600 | 77.57% | 2 | 20600 | R-410A
204459415 | 2.02 | Yes | ARCOAIRE | HRCU-A-CB (Split System: Heat Pump with Remote Outdoor Unit-Air-Source) | Centrally-Ducted | HVH825GKA2* | EHD4X36AAL+WALLCON | *80CTL0901716A* | 24200 | 16.5 | 11 | 8.1 | 21400 | 16600 | 77.57% | 2 | 20600 | R-410A
204459416 | 2.02 | Yes | COMFORTMAKER | HRCU-A-CB (Split System: Heat Pump with Remote Outdoor Unit-Air-Source) | Centrally-Ducted | CVH825GKA2* | EHD4X36AAL+WALLCON | *80CTL0901716A* | 24200 | 16.5 | 11 | 8.1 | 21400 | 16600 | 77.57% | 2 | 20600 | R-410A
204459417 | 2.02 | Yes | DAY & NIGHT | HRCU-A-CB (Split System: Heat Pump with Remote Outdoor Unit-Air-Source) | Centrally-Ducted | CVH825GKA2* | EHD4X36AAL+WALLCON | *80CTL0901716A* | 24200 | 16.5 | 11 | 8.1 | 21400 | 16600 | 77.57% | 2 | 20600 | R-410A
204459418 | 2.02 | Yes | KEEPRITE | HRCU-A-CB (Split System: Heat Pump with Remote Outdoor Unit-Air-Source) | Centrally-Ducted | CVH825GKA2* | EHD4X36AAL+WALLCON | *80CTL0901716A* | 24200 | 16.5 | 11 | 8.1 | 21400 | 16600 | 77.57% | 2 | 20600 | R-410A
204459419 | 2.02 | Yes | KENMORE | HRCU-A-CB (Split System: Heat Pump with Remote Outdoor Unit-Air-Source) | Centrally-Ducted | (C,H,T)VH825GKA2* | EHD4X36AAL+WALLCON | *80CTL0901716A* | 24200 | 16.5 | 11 | 8.1 | 21400 | 16600 | 77.57% | 2 | 20600 | R-410A
204459420 | 2.02 | Yes | TEMPSTAR | HRCU-A-CB (Split System: Heat Pump with Remote Outdoor Unit-Air-Source) | Centrally-Ducted | TVH825GKA2* | EHD4X36AAL+WALLCON | *80CTL0901716A* | 24200 | 16.5 | 11 | 8.1 | 21400 | 16600 | 77.57% | 2 | 20600 | R-410A
204462429 | 0.75 | Yes | AirEase | HRCU-A-CB | Mini-Splits(Ducted) | 4DHP1S09S-1P | DMD209S4-1P |  | 9000 | 18.7 | 12.1 | 9.8 | 10000 | 8000 | 80% | 1.98 | 8000 | R-410A
204462430 | 0.96 | No | AirEase | HRCU-A-CB | Mini-Splits(Ducted) | 4DHP1S12S-1P | DMD212S4-1P |  | 11500 | 19 | 11.7 | 10 | 12000 | 8400 | 70% | 1.9 | 9300 | R-410A
204462432 | 1.92 | Yes | AirEase | HRCU-A-CB | Mini-Splits(Ducted) | 4DHP1S24S-1P | DMD224S4-1P |  | 23000 | 19 | 11.7 | 10 | 24400 | 18400 | 75.41% | 2 | 18000 | R-410A
204462440 | 0.75 | Yes | Armstrong Air | HRCU-A-CB | Mini-Splits(Ducted) | 4DHP1S09S-1P | DMD209S4-1P |  | 9000 | 18.7 | 12.1 | 9.8 | 10000 | 8000 | 80% | 1.98 | 8000 | R-410A
204462441 | 0.96 | No | Armstrong Air | HRCU-A-CB | Mini-Splits(Ducted) | 4DHP1S12S-1P | DMD212S4-1P |  | 11500 | 19 | 11.7 | 10 | 12000 | 8400 | 70% | 1.9 | 9300 | R-410A
204462443 | 1.92 | Yes | Armstrong Air | HRCU-A-CB | Mini-Splits(Ducted) | 4DHP1S24S-1P | DMD224S4-1P |  | 23000 | 19 | 11.7 | 10 | 24400 | 18400 | 75.41% | 2 | 18000 | R-410A
204462622 | 1.5 | Yes | KINGHOME | HRCU-A-CB-O | Non-Ducted Indoor Units | KM18UH5O |  |  | 18000 | 20 | 12 | 10 | 21000 | 21800 | 103.8% | 1.81 | 17000 | R-410A
204462623 | 1.83 | Yes | KINGHOME | HRCU-A-CB-O | Non-Ducted Indoor Units | KM24UH5O |  |  | 22000 | 20 | 12 | 10 | 26000 | 30000 | 115.4% | 1.8 | 17900 | R-410A
204462624 | 3 | No | KINGHOME | HRCU-A-CB-O | Non-Ducted Indoor Units | KM36UH5O |  |  | 36000 | 16 | 9 | 8.6 | 36000 | 28200 | 78.33% | 1.82 | 29000 | R-410A
204462625 | 3.5 | No | KINGHOME | HRCU-A-CB-O | Non-Ducted Indoor Units | KM42UH5O |  |  | 42000 | 16 | 9 | 8.6 | 42000 | 31200 | 74.29% | 1.82 | 30000 | R-410A
204462794 | 2 | No | AIR-CON | HMSV-A-CB-O | Non-Ducted Indoor Units | AMSCI4H4S24 |  |  | 24000 | 22 | 12.5 | 9.05 | 24000 | 24000 | 100% | 1.84 | 15000 | R-410A
204462795 | 2.67 | No | AIR-CON | HMSV-A-CB-O | Non-Ducted Indoor Units | AMSCI4H4S36 |  |  | 32000 | 21 | 12.5 | 9 | 36000 | 36000 | 100% | 1.84 | 22400 | R-410A
204462796 | 2 | No | AIR-CON | HMSV-A-CB-O | Mixed Ducted and Non-Ducted Indoor Units | AMSCI4H4S24 |  |  | 24000 | 21.5 | 12.3 | 8.83 | 24200 | 24000 | 99.17% | 1.84 | 14800 | R-410A
204462797 | 2.67 | No | AIR-CON | HMSV-A-CB-O | Mixed Ducted and Non-Ducted Indoor Units | AMSCI4H4S36 |  |  | 32000 | 20.25 | 12.25 | 8.95 | 37000 | 36000 | 97.3% | 1.84 | 22600 | R-410A
204462798 | 2 | Yes | AIR-CON | HMSV-A-CB | Ducted Indoor Units | AMSCI4H4S24 |  |  | 24000 | 21 | 12.1 | 8.6 | 24600 | 24000 | 97.56% | 1.84 | 14600 | R-410A
204462799 | 2.67 | Yes | AIR-CON | HMSV-A-CB | Ducted Indoor Units | AMSCI4H4S36 |  |  | 32000 | 19.5 | 12 | 8.9 | 37600 | 36000 | 95.74% | 1.84 | 23000 | R-410A
204469761 | 0.75 | Yes | MRCOOL | HRCU-A-CB | Mini-Splits(Ducted) | O-ES-09-HP-C-230 | DUCT-09HP-230 |  | 9000 | 18.7 | 12.1 | 9.8 | 10000 | 8000 | 80% | 1.98 | 8000 | R-410A
204469762 | 0.96 | No | MRCOOL | HRCU-A-CB | Mini-Splits(Ducted) | O-ES-12-HP-C-230 | DUCT-12HP-230 |  | 11500 | 19 | 11.7 | 10 | 12000 | 8400 | 70% | 1.9 | 9300 | R-410A
204469764 | 1.92 | Yes | MRCOOL | HRCU-A-CB | Mini-Splits(Ducted) | O-ES-24-HP-C-230 | DUCT-24HP-230 |  | 23000 | 19 | 11.7 | 10 | 24400 | 18400 | 75.41% | 2 | 18000 | R-410A
204469768 | 0.75 | Yes | MRCOOL | HRCU-A-CB | Mini-Splits(Ducted) | O-HH-09-HP-C-230 | DUCT-09HP-230 |  | 9000 | 18.5 | 12.1 | 11.5 | 10000 | 10800 | 108% | 1.9 | 10100 | R-410A
204469769 | 1 | Yes | MRCOOL | HRCU-A-CB | Mini-Splits(Ducted) | O-HH-12-HP-C-230 | DUCT-12HP-230 |  | 12000 | 19 | 11.7 | 10 | 12000 | 11800 | 98.33% | 1.75 | 10600 | R-410A
204469771 | 2 | Yes | MRCOOL | HRCU-A-CB | Mini-Splits(Ducted) | O-HH-24-HP-C-230 | DUCT-24HP-230 |  | 24000 | 19.2 | 11.7 | 10.5 | 24000 | 24000 | 100% | 1.9 | 23000 | R-410A
204517339 | 1.5 | No | AIR MAX | HMSV-A-CB-O | Non-Ducted Indoor Units | GFMCB18-H2 |  |  | 18000 | 21 | 12.5 | 9 | 19000 | 13500 | 71.05% | 2.01 | 12800 | R-410A
204517340 | 2 | No | AIR MAX | HMSV-A-CB-O | Non-Ducted Indoor Units | GFMCB24-H2 |  |  | 24000 | 21 | 11.8 | 9 | 26000 | 18400 | 70.77% | 1.81 | 16600 | R-410A
204520286 | 0.75 | Yes | AIR MAX | HRCU-A-CB-O | Mini-Splits(Non-Ducted) | AWAOC09-C2 | AWAOE09-C2 |  | 9000 | 26 | 15 | 12.5 | 10000 | 12000 | 120% | 1.75 | 7200 | R-410A
204520287 | 1 | Yes | AIR MAX | HRCU-A-CB-O | Mini-Splits(Non-Ducted) | AWAOC12-C2 | AWAOE12-C2 |  | 12000 | 24 | 13.5 | 9.5 | 12000 | 12000 | 100% | 1.75 | 6800 | R-410A
204580063 | 1.5 | No | ZEPHYR | HRCU-A-CB-O | Mini-Splits(Non-Ducted) | ZE-18CA22EXT | ZE-18CA22INT |  | 18000 | 22.5 | 13 | 8.6 | 17000 | 11900 | 70% | 1.8 | 10000 | R-410A
204580064 | 1 | No | ZEPHYR | HRCU-A-CB-O | Mini-Splits(Non-Ducted) | ZE-12CA22EXT | ZE-12CA22INT |  | 12000 | 21 | 13 | 9.5 | 12000 | 8400 | 70% | 1.75 | 7500 | R-410A
204628474 | 0.75 | No | HAXXAIR | HRCU-A-CB-O | Mini-Splits(Non-Ducted) | HVH-09T2D | HAH-09T2D |  | 9000 | 22 | 13.7 | 9 | 9000 | 6300 | 70% | 1.8 | 5000 | R-410A
204628475 | 1 | No | HAXXAIR | HRCU-A-CB-O | Mini-Splits(Non-Ducted) | HVH-12T2D | HAH-12T2D |  | 12000 | 21 | 13 | 9.5 | 12000 | 8400 | 70% | 1.75 | 7500 | R-410A
204628476 | 1.5 | No | HAXXAIR | HRCU-A-CB-O | Mini-Splits(Non-Ducted) | HVH-18T2D | HAH-18T2D |  | 18000 | 22.5 | 13 | 8.6 | 17000 | 11900 | 70% | 1.8 | 10000 | R-410A
204628477 | 1.92 | No | HAXXAIR | HRCU-A-CB-O | Mini-Splits(Non-Ducted) | HVH-24T2D | HAH-24T2D |  | 23000 | 20.5 | 12.2 | 8.6 | 23000 | 18000 | 78.26% | 1.75 | 12500 | R-410A
204631559 | 3 | Yes | MIDEA | HMSV-A-CB | Ducted Indoor Units | MV1-36DMN1-(C) |  |  | 36000 | 17 | 11.7 | 9.2 | 37000 | 26000 | 70.27% | 1.9 | 28000 | R-410A
204631560 | 3 | Yes | MIDEA | HMSV-A-CB | Non-Ducted Indoor Units | MV1-36DMN1-(C) |  |  | 36000 | 19.2 | 12.1 | 9.5 | 37000 | 26000 | 70.27% | 2.1 | 28000 | R-410A
204631565 | 3 | No | MIDEA | HMSV-A-CB | Mixed Ducted and Non-Ducted Indoor Units | MV1-36DMN1-(C) |  |  | 36000 | 18.1 | 11.9 | 9.35 | 37000 | 26000 | 70.27% | 2 | 28000 | R-410A
204631569 | 3 | Yes | LENNOX | HMSV-A-CB | Ducted Indoor Units | VPB036H4M-3P |  |  | 36000 | 17 | 11.7 | 9.2 | 37000 | 26000 | 70.27% | 1.9 | 28000 | R-410A
204631570 | 3 | Yes | LENNOX | HMSV-A-CB | Non-Ducted Indoor Units | VPB036H4M-3P |  |  | 36000 | 19.2 | 12.1 | 9.5 | 37000 | 26000 | 70.27% | 2.1 | 28000 | R-410A
204631575 | 3 | No | LENNOX | HMSV-A-CB | Mixed Ducted and Non-Ducted Indoor Units | VPB036H4M-3P |  |  | 36000 | 18.1 | 11.9 | 9.35 | 37000 | 26000 | 70.27% | 2 | 28000 | R-410A
204706294 | 1.58 | No | ACC | HMSV-A-CB-O | Non-Ducted Indoor Units | MST183E23MHAA |  |  | 19000 | 21.5 | 12.5 | 9 | 20000 | 17000 | 85% | 1.9 | 12600 | R-410A
204706295 | 2.33 | No | ACC | HMSV-A-CB-O | Non-Ducted Indoor Units | MST303E23MHAA |  |  | 28000 | 22 | 12.5 | 9 | 28000 | 26800 | 95.71% | 1.9 | 18000 | R-410A
204706296 | 3 | Yes | ACC | HMSV-A-CB-O | Non-Ducted Indoor Units | MST363E23MHAA |  |  | 36000 | 21.5 | 13.5 | 9.5 | 36000 | 36000 | 100% | 1.9 | 16800 | R-410A
204711128 | 1.58 | No | Breeze33 | HMSV-A-CB-O | Non-Ducted Indoor Units | BZ33-HYP18HP2Z2 |  |  | 19000 | 21.5 | 12.5 | 9 | 20000 | 17000 | 85% | 1.9 | 12600 | R-410A
204711129 | 2.33 | No | Breeze33 | HMSV-A-CB-O | Non-Ducted Indoor Units | BZ33-HYP27HP3Z2 |  |  | 28000 | 22 | 12.5 | 9 | 28000 | 26800 | 95.71% | 1.9 | 18000 | R-410A
204711130 | 3 | Yes | Breeze33 | HMSV-A-CB-O | Non-Ducted Indoor Units | BZ33-HYP36HP4Z2 |  |  | 36000 | 21.5 | 13.5 | 9.5 | 36000 | 36000 | 100% | 1.9 | 16800 | R-410A
204722815 | 2.5 | Yes | MIDEA | HMSV-A-CB-O | Non-Ducted Indoor Units | 38MGRQ30D--3 |  |  | 30000 | 22.5 | 12 | 9.5 | 28000 | 20400 | 72.86% | 1.85 | 24600 | R-410A
204722816 | 2.5 | Yes | PAYNE | HMSV-A-CB-O | Non-Ducted Indoor Units | 38MGRQ30D--3 |  |  | 30000 | 22.5 | 12 | 9.5 | 28000 | 20400 | 72.86% | 1.85 | 24600 | R-410A
204740066 | 0.75 | Yes | FUJITSU | HRCU-A-CB-O | Mini-Splits(Non-Ducted) | AOUG09LZAS1 | ASUG09LZAS |  | 9000 | 33.1 | 18 | 13.4 | 12000 | 15400 | 128.3% | 2.14 | 7400 | R-410A
204740067 | 0.75 | Yes | FUJITSU | HRCU-A-CB-O | Mini-Splits(Non-Ducted) | AOUG09LZAH1 | ASUG09LZAS |  | 9000 | 33.1 | 18 | 13.3 | 12000 | 15400 | 128.3% | 2 | 7400 | R-410A
204740068 | 1 | Yes | FUJITSU | HRCU-A-CB-O | Mini-Splits(Non-Ducted) | AOUG12LZAS1 | ASUG12LZAS |  | 12000 | 29.4 | 15.2 | 12.9 | 16000 | 16600 | 103.8% | 2.32 | 10000 | R-410A
204740069 | 1 | Yes | FUJITSU | HRCU-A-CB-O | Mini-Splits(Non-Ducted) | AOUG12LZAH1 | ASUG12LZAS |  | 12000 | 29.4 | 15.2 | 12.7 | 16000 | 16600 | 103.8% | 2.16 | 10000 | R-410A
204740070 | 1.21 | Yes | FUJITSU | HRCU-A-CB-O | Mini-Splits(Non-Ducted) | AOUG15LZAS1 | ASUG15LZAS |  | 14500 | 25.3 | 13.9 | 12.8 | 18000 | 17500 | 97.22% | 2.52 | 11200 | R-410A
204740071 | 1.21 | Yes | FUJITSU | HRCU-A-CB-O | Mini-Splits(Non-Ducted) | AOUG15LZAH1 | ASUG15LZAS |  | 14500 | 25.3 | 13.9 | 12.7 | 18000 | 17500 | 97.22% | 2.34 | 11200 | R-410A
204760845 | 0.96 | No | KANIONco | HRCU-A-CB | Mini-Splits(Ducted) | KD-12R410AH | KD-12R410AH |  | 11500 | 19 | 11.7 | 10 | 12000 | 8400 | 70% | 1.9 | 9300 | R-410A
204760847 | 1.92 | Yes | KANIONco | HRCU-A-CB | Mini-Splits(Ducted) | KD-24R410AH | KD-24R410AH |  | 23000 | 19 | 11.7 | 10 | 24400 | 18400 | 75.41% | 2 | 18000 | R-410A
204783911 | 0.75 | No | MRCOOL | HRCU-A-CB-O | Mini-Splits(Non-Ducted) | O-ES-09-HP-C-230 | O-09-HP-WMAH-230A |  | 9000 | 21.8 | 14.9 | 9.3 | 9800 | 7300 | 74.49% | 1.83 | 5800 | R-410A
204783912 | 1 | No | MRCOOL | HRCU-A-CB-O | Mini-Splits(Non-Ducted) | O-ES-12-HP-C-230 | O-12-HP-WMAH-230A |  | 12000 | 22.3 | 13.7 | 8.8 | 12000 | 8400 | 70% | 1.78 | 7700 | R-410A
204793304 | 2 | Yes | DIAL | HMSV-A-CB | Ducted Indoor Units | 24000Z-03-O |  |  | 24000 | 21 | 12.1 | 8.6 | 24600 | 24000 | 97.56% | 1.84 | 14600 | R-410A
204793305 | 2.67 | Yes | DIAL | HMSV-A-CB | Ducted Indoor Units | 36000Z-04-O |  |  | 32000 | 19.5 | 12 | 8.9 | 37600 | 36000 | 95.74% | 1.84 | 23000 | R-410A
204793306 | 2 | No | DIAL | HMSV-A-CB-O | Non-Ducted Indoor Units | 24000Z-03-O |  |  | 24000 | 22 | 12.5 | 9.05 | 24000 | 24000 | 100% | 1.84 | 15000 | R-410A
204793307 | 2.67 | No | DIAL | HMSV-A-CB-O | Non-Ducted Indoor Units | 36000Z-04-O |  |  | 32000 | 21 | 12.5 | 9 | 36000 | 36000 | 100% | 1.84 | 22400 | R-410A
204793343 | 1 | No | Trane / Mitsubishi Electric | HRCU-A-CB-O | Mini-Splits(Non-Ducted) | NTXSKH12A112AA | NTXCKS12A112AA |  | 12000 | 20.8 | 12.7 | 9 | 13800 | 13800 | 100% | 1.83 | 8300 | R-410A
204793353 | 1.5 | Yes | Trane / Mitsubishi Electric | HRCU-A-CB | Mini-Splits(Ducted) | NTXSKH18A112AA | NTXAMT18A112AA |  | 18000 | 18.7 | 12.4 | 9.2 | 21600 | 21600 | 100% | 1.75 | 14300 | R-410A
204802864 | 3.88 | Yes | BOSCH | HRCU-A-CB (Split System: Heat Pump with Remote Outdoor Unit-Air-Source) | Centrally-Ducted | BOVA-60HDN1-M20G | F,PE*TT1948 |  | 46500 | 17 | 11.7 | 9.45 | 46000 | 33200 | 72.17% | 2 | 39000 | R-410A
204816625 | 1.5 | Yes | HISENSE | HMSV-A-CB | Ducted Indoor Units | AMW2-18U3SFA |  |  | 18000 | 19 | 11.5 | 9.4 | 20200 | 18000 | 89.11% | 1.84 | 12700 | R-410A
204816953 | 1.5 | Yes | HISENSE | HMSV-A-CB-O | Non-Ducted Indoor Units | AMW2-18U3SFA |  |  | 18000 | 21 | 12.5 | 9.5 | 18000 | 18000 | 100% | 1.84 | 12700 | R-410A
204816954 | 1.5 | No | HISENSE | HMSV-A-CB-O | Mixed Ducted and Non-Ducted Indoor Units | AMW2-18U3SFA |  |  | 18000 | 20 | 12.25 | 9.45 | 20000 | 18000 | 90% | 1.84 | 12700 | R-410A
204825177 | 0.75 | No | LG | HRCU-A-CB-O | Mini-Splits(Non-Ducted) | LAU090HYV3 | LAN090HYV3 |  | 9000 | 27 | 15.8 | 13.5 | 11000 | 7700 | 70% | 1.85 | 6700 | R-410A
204825178 | 1 | Yes | LG | HRCU-A-CB-O | Mini-Splits(Non-Ducted) | LAU120HYV3 | LAN120HYV3 |  | 12000 | 25.5 | 13.8 | 11.2 | 13600 | 9600 | 70.59% | 1.85 | 8300 | R-410A
204825179 | 1.25 | No | LG | HRCU-A-CB-O | Mini-Splits(Non-Ducted) | LAU150HYV3 | LAN150HYV3 |  | 15000 | 25 | 15 | 11 | 18000 | 12600 | 70% | 1.8 | 10900 | R-410A
204825180 | 1.5 | Yes | LG | HRCU-A-CB-O | Mini-Splits(Non-Ducted) | LAU180HYV3 | LAN180HYV3 |  | 18000 | 24 | 14.4 | 10.8 | 21600 | 15200 | 70.37% | 1.8 | 13100 | R-410A
204825181 | 1.83 | No | LG | HRCU-A-CB-O | Mini-Splits(Non-Ducted) | LAU240HYV3 | LAN240HYV3 |  | 22000 | 23 | 13 | 10 | 26000 | 18200 | 70% | 1.8 | 15800 | R-410A
204835478 | 0.75 | Yes | HISENSE | HRCU-A-CB-O | Mini-Splits(Non-Ducted) | AUW-09U3SS | ACT-09UR3SCA |  | 9000 | 20.5 | 12.85 | 10 | 10000 | 8300 | 83% | 2.26 | 7200 | R-410A
204835479 | 0.75 | Yes | HISENSE | HRCU-A-CB | Mini-Splits(Ducted) | AUW-09U3SS | ADT-09UX3SBL |  | 9000 | 18 | 12 | 9 | 10000 | 7100 | 71% | 2.1 | 6500 | R-410A
204835496 | 0.96 | No | YORK | HRCU-A-CB | Mini-Splits(Ducted) | YUJE12BYTMCMO-X | YEJE12BXTMCM-WX |  | 11500 | 19 | 11.7 | 10 | 12000 | 8400 | 70% | 1.9 | 9300 | R-410A
204835498 | 1.92 | Yes | YORK | HRCU-A-CB | Mini-Splits(Ducted) | YUJE24BYTMCMO-X | YEJE24BXTMCM-WX |  | 23000 | 19 | 11.7 | 10 | 24400 | 18400 | 75.41% | 2 | 18000 | R-410A
204976793 | 1 | Yes | HISENSE | HRCU-A-CB-O | Mini-Splits(Non-Ducted) | AUW-12U3SS | ACT-12UR3SCA |  | 12000 | 20.5 | 12.5 | 9.5 | 12000 | 8500 | 70.83% | 2.3 | 7600 | R-410A
205013598 | 3 | No | Hisense | HMSV-A-CB | Mixed Ducted and Non-Ducted Indoor Units | AVW-36H3FH |  |  | 36000 | 18 | 13.4 | 10.2 | 42000 | 31000 | 73.81% | 2.15 | 26000 | R-410A
205013599 | 4 | No | Hisense | HMSV-A-CB | Mixed Ducted and Non-Ducted Indoor Units | AVW-48H3FH |  |  | 48000 | 17.5 | 11.4 | 9.28 | 54000 | 38000 | 70.37% | 2.1 | 32000 | R-410A
205013613 | 1.5 | Yes | HISENSE | HRCU-A-CB-O | Mini-Splits(Non-Ducted) | AUW-18U3SF | ACT-18UR3SGB |  | 18000 | 20.5 | 12.5 | 10 | 18800 | 13200 | 70.21% | 2.36 | 12000 | R-410A
205047851 | 0.73 | Yes | PANASONIC | HRCU-A-CB-O | Mini-Splits(Non-Ducted) | CU-XE9WKUA | CS-XE9WKUAW |  | 8700 | 27.3 | 16.1 | 12 | 10900 | 9700 | 88.99% | 2.06 | 8000 | R-410A
205047852 | 0.96 | Yes | PANASONIC | HRCU-A-CB-O | Mini-Splits(Non-Ducted) | CU-XE12WKUA | CS-XE12WKUAW |  | 11500 | 24.6 | 14.15 | 11 | 12000 | 10200 | 85% | 2.13 | 10000 | R-410A
205047853 | 1.23 | Yes | PANASONIC | HRCU-A-CB-O | Mini-Splits(Non-Ducted) | CU-XE15WKUA | CS-XE15WKUAW |  | 14700 | 22 | 12.55 | 11 | 17200 | 15300 | 88.95% | 1.87 | 11000 | R-410A
205047854 | 1.43 | Yes | PANASONIC | HRCU-A-CB-O | Mini-Splits(Non-Ducted) | CU-XE18WKUA | CS-XE18WKUAW |  | 17200 | 22 | 13.2 | 10.9 | 20400 | 17500 | 85.78% | 2.05 | 14000 | R-410A
205047855 | 2 | Yes | PANASONIC | HRCU-A-CB-O | Mini-Splits(Non-Ducted) | CU-XE24WKUA | CS-XE24WKUAW |  | 24000 | 20 | 10.9 | 10.3 | 28000 | 19700 | 70.36% | 1.84 | 18500 | R-410A
205047857 | 0.75 | No | C&H | HRCU-A-CB-O | Mini-Splits(Non-Ducted) | CH-09SPH-230VO | CH-09DKT230VI |  | 9000 | 21.8 | 14.9 | 9.3 | 9800 | 7300 | 74.49% | 1.83 | 5800 | R-410A
205047861 | 1.58 | No | C&H | HMSV-A-CB-O | Non-Ducted Indoor Units | CH-HYP19MSPH-230VO |  |  | 19000 | 21.5 | 12.5 | 9 | 20000 | 17000 | 85% | 1.9 | 12600 | R-410A
205047864 | 3 | Yes | C&H | HMSV-A-CB-O | Non-Ducted Indoor Units | CH-HYP36MSPH-230VO |  |  | 36000 | 21.5 | 13.5 | 9.5 | 36000 | 36000 | 100% | 1.9 | 16800 | R-410A
205047867 | 2.33 | No | C&H | HMSV-A-CB-O | Non-Ducted Indoor Units | CH-HYP28MSPH-230VO |  |  | 28000 | 22 | 12.5 | 9 | 28000 | 26800 | 95.71% | 1.9 | 18000 | R-410A
205048197 | 0.75 | Yes | FRIEDRICH | HRCU-A-CB-O | Mini-Splits(Non-Ducted) | FPHFR09A3A | FPHFC09A3B |  | 9000 | 20.5 | 12.85 | 10 | 10000 | 8300 | 83% | 2.26 | 7200 | R-410A
205048198 | 0.75 | Yes | FRIEDRICH | HRCU-A-CB | Mini-Splits(Ducted) | FPHFR09A3A | FPHFD09A3A |  | 9000 | 18 | 12 | 9 | 10000 | 7100 | 71% | 2.1 | 6500 | R-410A
205049407 | 0.85 | Yes | LG | HRCU-A-CB-O | Mini-Splits(Non-Ducted) | LUU127HV | LQN120HV4 |  | 10200 | 20.8 | 12.6 | 10.2 | 13000 | 10800 | 83.08% | 2.09 | 9200 | R-410A
205049408 | 0.75 | Yes | LG | HRCU-A-CB-O | Mini-Splits(Non-Ducted) | LUU097HV | LQN090HV4 |  | 9000 | 21 | 12.6 | 10.4 | 10100 | 10200 | 101% | 1.94 | 6800 | R-410A
205049559 | 1.5 | Yes | RUUD | HMSV-A-CB | Non-Ducted Indoor Units | UOMH18AFXZJ |  |  | 18000 | 21.5 | 13.5 | 9.6 | 22000 | 22000 | 100% | 1.84 | 14200 | R-410A
205049560 | 1.5 | Yes | RHEEM | HMSV-A-CB | Non-Ducted Indoor Units | ROMH18AFXZJ |  |  | 18000 | 21.5 | 13.5 | 9.6 | 22000 | 22000 | 100% | 1.84 | 14200 | R-410A
205092305 | 1.58 | No | MIDEA | HMSV-A-CB-O | Non-Ducted Indoor Units | MCH3U-27PHH2 |  |  | 19000 | 21.5 | 12.5 | 9 | 20000 | 17000 | 85% | 1.9 | 12600 | R-410A
205092754 | 0.75 | No | HISENSE | HRCU-A-CB-O | Mini-Splits(Non-Ducted) | AS-09UW1SVE00A | AS-09UW1SVE**00A |  | 9000 | 18.5 | 12.8 | 9 | 9000 | 6300 | 70% | 1.8 | 5000 | R-410A
205092755 | 0.75 | No | HISENSE | HRCU-A-CB-O | Mini-Splits(Non-Ducted) | AS-09UW1SVG00A | AS-09UW1SVG**00A |  | 9000 | 18.5 | 12.8 | 9 | 9000 | 6300 | 70% | 1.8 | 5000 | R-410A
205092756 | 1 | No | HISENSE | HRCU-A-CB-O | Mini-Splits(Non-Ducted) | AS-12UW1SXE00A | AS-12UW1SXE**00A |  | 12000 | 21.7 | 12.5 | 9.5 | 12000 | 8400 | 70% | 1.75 | 7500 | R-410A
205092757 | 1 | No | HISENSE | HRCU-A-CB-O | Mini-Splits(Non-Ducted) | AS-12UW1SXG00A | AS-12UW1SXG**00A |  | 12000 | 21.7 | 12.5 | 9.5 | 12000 | 8400 | 70% | 1.75 | 7500 | R-410A
205092760 | 0.75 | No | HISENSE | HRCU-A-CB-O | Mini-Splits(Non-Ducted) | AST-09UW3SVE01A | AST-09UW3SVE**01A |  | 9000 | 22 | 13.7 | 9 | 9000 | 6300 | 70% | 1.8 | 5000 | R-410A
205092761 | 0.75 | No | HISENSE | HRCU-A-CB-O | Mini-Splits(Non-Ducted) | AST-09UW3SVG01A | AST-09UW3SVG**01A |  | 9000 | 22 | 13.7 | 9 | 9000 | 6300 | 70% | 1.8 | 5000 | R-410A
205092762 | 1 | No | HISENSE | HRCU-A-CB-O | Mini-Splits(Non-Ducted) | AST-12UW3SXG01A | AST-12UW3SXG**01A |  | 12000 | 21 | 13 | 9.5 | 12000 | 8400 | 70% | 1.75 | 7500 | R-410A
205092763 | 1.5 | No | HISENSE | HRCU-A-CB-O | Mini-Splits(Non-Ducted) | AST-18UW3SBN00A | AST-18UW3SBN**00A |  | 18000 | 22.5 | 13 | 9.2 | 17000 | 11900 | 70% | 1.8 | 10000 | R-410A
205092764 | 1.5 | No | HISENSE | HRCU-A-CB-O | Mini-Splits(Non-Ducted) | AST-18UW3SBB00A | AST-18UW3SBB**00A |  | 18000 | 22.5 | 13 | 9.2 | 17000 | 11900 | 70% | 1.8 | 10000 | R-410A
205092765 | 1.92 | No | HISENSE | HRCU-A-CB-O | Mini-Splits(Non-Ducted) | AST-24UW3SDB01A | AST-24UW3SDB**01A |  | 23000 | 20.5 | 12.2 | 8.6 | 23000 | 18000 | 78.26% | 1.75 | 12500 | R-410A
205092766 | 1.92 | No | HISENSE | HRCU-A-CB-O | Mini-Splits(Non-Ducted) | AST-24UW3SDN01A | AST-24UW3SDN**01A |  | 23000 | 20.5 | 12.2 | 8.6 | 23000 | 18000 | 78.26% | 1.75 | 12500 | R-410A
205092767 | 0.75 | No | HISENSE | HRCU-A-CB-O | Mini-Splits(Non-Ducted) | AS-09UW3SXG00A | AS-09UW3SXG**00A |  | 9000 | 27.5 | 15.5 | 10.5 | 10000 | 7000 | 70% | 2.1 | 6000 | R-410A
205092768 | 1 | No | HISENSE | HRCU-A-CB-O | Mini-Splits(Non-Ducted) | AS-12UW3SXL00A | AS-12UW3SXL**00A |  | 12000 | 23.5 | 15.4 | 9.8 | 12000 | 8400 | 70% | 1.75 | 7000 | R-410A
205092769 | 0.75 | No | HISENSE | HRCU-A-CB-O | Mini-Splits(Non-Ducted) | AS-09UW3SXE00B | AS-09UW3SXE**00B |  | 9000 | 27.5 | 15.5 | 10.5 | 10000 | 7000 | 70% | 2.1 | 6000 | R-410A
205092770 | 1 | No | HISENSE | HRCU-A-CB-O | Mini-Splits(Non-Ducted) | AS-12UW3SXA00A | AS-12UW3SXA**00A |  | 12000 | 23.5 | 15.4 | 9.35 | 12000 | 8400 | 70% | 1.75 | 7000 | R-410A
205092777 | 1.5 | No | HISENSE | HRCU-A-CB-O | Mini-Splits(Non-Ducted) | AS-18UW3SBB00A | AS-18UW3SBB**00A |  | 18000 | 22.5 | 13 | 8.6 | 17000 | 11900 | 70% | 1.8 | 10000 | R-410A
205092782 | 1 | No | HISENSE | HRCU-A-CB-O | Mini-Splits(Non-Ducted) | AST-12UW3SXE01A | AST-12UW3SXE**01A |  | 12000 | 21 | 13 | 9.5 | 12000 | 8400 | 70% | 1.75 | 7500 | R-410A
205104716 | 1 | Yes | FRIEDRICH | HRCU-A-CB-O | Mini-Splits(Non-Ducted) | FPHFR12A3A | FPHFC12A3B |  | 12000 | 20.5 | 12.5 | 9.5 | 12000 | 8500 | 70.83% | 2.3 | 7600 | R-410A
205104719 | 1.5 | Yes | FRIEDRICH | HRCU-A-CB-O | Mini-Splits(Non-Ducted) | FPHFR18A3A | FPHFC18A3B |  | 18000 | 20.5 | 12.5 | 10 | 18800 | 13200 | 70.21% | 2.36 | 12000 | R-410A
205104725 | 1 | No | C&H | HRCU-A-CB-O | Mini-Splits(Non-Ducted) | CH-12SPH-230VO | CH-12DKT230VI |  | 12000 | 22.3 | 13.7 | 8.8 | 12000 | 8400 | 70% | 1.78 | 7700 | R-410A
205123805 | 2 | Yes | FRIEDRICH | HRCU-A-CB-O | Mini-Splits(Non-Ducted) | FPHFR24A3A | FPHFC24A3B |  | 24000 | 18.5 | 12.5 | 10 | 26000 | 19000 | 73.08% | 2.2 | 19000 | R-410A
205123807 | 2 | Yes | FUJITSU | HRCU-A-CB | Mini-Splits(Ducted) | AOU24RGLX | AMUG24LMAS |  | 24000 | 17.6 | 11.7 | 9.2 | 27000 | 19800 | 73.33% | 1.8 | 18700 | R-410A
205123809 | 3 | Yes | FUJITSU | HRCU-A-CB | Mini-Splits(Ducted) | AOUG36LMAS1 | AMUG36LMAS |  | 36000 | 17.1 | 10.7 | 8.8 | 42000 | 32800 | 78.1% | 2 | 29400 | R-410A
205123811 | 3.42 | Yes | HISENSE | HMSV-A-CB | Ducted Indoor Units | AMW5-42U3STA |  |  | 41000 | 18 | 10 | 8.8 | 45000 | 36000 | 80% | 1.84 | 28400 | R-410A
205123812 | 3.5 | No | HISENSE | HMSV-A-CB-O | Non-Ducted Indoor Units | AMW5-42U3STA |  |  | 42000 | 20 | 10.5 | 8.95 | 41500 | 36000 | 86.75% | 1.84 | 27000 | R-410A
205123813 | 3.46 | No | HISENSE | HMSV-A-CB-O | Mixed Ducted and Non-Ducted Indoor Units | AMW5-42U3STA |  |  | 41500 | 19 | 10.25 | 8.88 | 43000 | 36000 | 83.72% | 1.84 | 27600 | R-410A
205129427 | 1.83 | No | LENNOX | HRCU-A-CB-O | Mini-Splits(Non-Ducted) | LI024HO-210P432 | LI024HI-210P432 |  | 22000 | 19 | 11.75 | 8.5 | 24000 | 17500 | 72.92% | 1.8 | 15000 | R-410A
205129515 | 0.75 | Yes | AIR-CON | HRCU-A-CB-O | Mini-Splits(Non-Ducted) | ASLCI4H4S09 | ASLEC4H4S09 |  | 9000 | 20.5 | 12.85 | 10 | 10000 | 8300 | 83% | 2.26 | 7200 | R-410A
205129516 | 0.75 | Yes | AIR-CON | HRCU-A-CB | Mini-Splits(Ducted) | ASLCI4H4S09 | ASLEK4H4S09 |  | 9000 | 18 | 12 | 9 | 10000 | 7100 | 71% | 2.1 | 6500 | R-410A
205129518 | 1 | Yes | AIR-CON | HRCU-A-CB-O | Mini-Splits(Non-Ducted) | ASLCI4H4S12 | ASLEC4H4S12 |  | 12000 | 20.5 | 12.5 | 9.5 | 12000 | 8500 | 70.83% | 2.3 | 7600 | R-410A
205129519 | 1.5 | Yes | AIR-CON | HRCU-A-CB-O | Mini-Splits(Non-Ducted) | ASLCI4H4S18 | ASLEC4H4S18 |  | 18000 | 20.5 | 12.5 | 10 | 18800 | 13200 | 70.21% | 2.36 | 12000 | R-410A
205129521 | 2 | Yes | AIR-CON | HRCU-A-CB-O | Mini-Splits(Non-Ducted) | ASLCI4H4S24 | ASLEC4H4S24 |  | 24000 | 18.5 | 12.5 | 10 | 26000 | 19000 | 73.08% | 2.2 | 19000 | R-410A
205138202 | 1 | No | MAESTRO | HRCU-A-CB-O | Mini-Splits(Non-Ducted) | MA-12CA22SEXT | MA-12CA22SINT |  | 12000 | 21 | 13 | 9.5 | 12000 | 8400 | 70% | 1.75 | 7500 | R-410A
205138203 | 1.5 | No | MAESTRO | HRCU-A-CB-O | Mini-Splits(Non-Ducted) | MA-18CA22SEXT | MA-18CA22SINT |  | 18000 | 22.5 | 13 | 8.6 | 17000 | 11900 | 70% | 1.8 | 10000 | R-410A
205138207 | 1.5 | No | MAESTRO | HRCU-A-CB-O | Mini-Splits(Non-Ducted) | MA-18CA22EXT | MA-18CA22INT |  | 18000 | 22.5 | 13 | 8.6 | 17000 | 11900 | 70% | 1.8 | 10000 | R-410A
205141511 | 3.42 | Yes | FRIEDRICH | HMSV-A-CB | Ducted Indoor Units | FPHMR42A3A |  |  | 41000 | 18 | 10 | 8.8 | 45000 | 36000 | 80% | 1.84 | 28400 | R-410A
205141512 | 3.5 | No | FRIEDRICH | HMSV-A-CB-O | Non-Ducted Indoor Units | FPHMR42A3A |  |  | 42000 | 20 | 10.5 | 8.95 | 41500 | 36000 | 86.75% | 1.84 | 27000 | R-410A
205141513 | 3.46 | No | FRIEDRICH | HMSV-A-CB-O | Mixed Ducted and Non-Ducted Indoor Units | FPHMR42A3A |  |  | 41500 | 19 | 10.25 | 8.88 | 43000 | 36000 | 83.72% | 1.84 | 27600 | R-410A
205141567 | 3 | Yes | HISENSE | HRCU-A-CB-O | Mini-Splits(Non-Ducted) | AUW-36U3ST1 | AUC-36UR3SHB1 |  | 36000 | 18 | 10.65 | 9.8 | 36000 | 26800 | 74.44% | 2.28 | 28000 | R-410A
205142781 | 0.75 | No | FRIEDRICH | HRCU-A-CB-O | Mini-Splits(Non-Ducted) | FPHSR09A1A-A | FPHSW09A1B |  | 9000 | 18.5 | 12.8 | 9 | 9000 | 6300 | 70% | 1.8 | 5000 | R-410A
205142782 | 1 | No | FRIEDRICH | HRCU-A-CB-O | Mini-Splits(Non-Ducted) | FPHSR12A1A-A | FPHSW12A1B |  | 12000 | 21.7 | 12.5 | 9.5 | 12000 | 8400 | 70% | 1.75 | 7500 | R-410A
205142783 | 0.75 | No | FRIEDRICH | HRCU-A-CB-O | Mini-Splits(Non-Ducted) | FPHSR09A3A-A | FPHFW09A3B |  | 9000 | 22 | 13.7 | 9 | 9000 | 6300 | 70% | 1.8 | 5000 | R-410A
205142785 | 1 | No | FRIEDRICH | HRCU-A-CB-O | Mini-Splits(Non-Ducted) | FPHSR12A3A-A | FPHFW12A3B |  | 12000 | 21 | 13 | 9.5 | 12000 | 8400 | 70% | 1.75 | 7500 | R-410A
205142786 | 1.5 | No | FRIEDRICH | HRCU-A-CB-O | Mini-Splits(Non-Ducted) | FPHSR18A3A-A | FPHFW18A3B |  | 18000 | 22.5 | 13 | 9.2 | 17000 | 11900 | 70% | 1.8 | 10000 | R-410A
205142787 | 1.92 | No | FRIEDRICH | HRCU-A-CB-O | Mini-Splits(Non-Ducted) | FPHSR24A3A-A | FPHFW24A3B |  | 23000 | 20.5 | 12.2 | 8.6 | 23000 | 18000 | 78.26% | 1.75 | 12500 | R-410A
205142788 | 0.75 | No | FRIEDRICH | HRCU-A-CB-O | Mini-Splits(Non-Ducted) | FRHSR09A3A-A | FRHSW09A3B |  | 9000 | 27.5 | 15.5 | 10.5 | 10000 | 7000 | 70% | 2.1 | 6000 | R-410A
205142789 | 1 | No | FRIEDRICH | HRCU-A-CB-O | Mini-Splits(Non-Ducted) | FRHSR12A3A-A | FRHSW12A3B |  | 12000 | 23.5 | 15.4 | 9.8 | 12000 | 8400 | 70% | 1.75 | 7000 | R-410A
205142809 | 3.17 | Yes | SAMSUNG | HMSR-A-CB-O | Non-Ducted Indoor Units | AM036TXMDCH |  |  | 38000 | 22 | 12.5 | 10 | 42000 | 31000 | 73.81% | 2.1 | 25000 | R-410A
205142810 | 4 | Yes | SAMSUNG | HMSR-A-CB-O | Non-Ducted Indoor Units | AM048TXMDCH |  |  | 48000 | 20.5 | 11.5 | 10 | 54000 | 38000 | 70.37% | 2 | 31600 | R-410A
205142812 | 4.42 | No | SAMSUNG | HMSR-A-CB | Ducted Indoor Units | AM053TXMDCH |  |  | 53000 | 17.5 | 9.45 | 8.8 | 61000 | 43000 | 70.49% | 1.9 | 36400 | R-410A
205150421 | 3 | Yes | FRIEDRICH | HRCU-A-CB-O | Mini-Splits(Non-Ducted) | FPHFR36A3A | FPHSC36A3B |  | 36000 | 18 | 10.65 | 9.8 | 36000 | 26800 | 74.44% | 2.28 | 28000 | R-410A
205150423 | 3 | Yes | AIR-CON | HRCU-A-CB-O | Mini-Splits(Non-Ducted) | ASLCI4H4S36 | ASLEC4H4S36 |  | 36000 | 18 | 10.65 | 9.8 | 36000 | 26800 | 74.44% | 2.28 | 28000 | R-410A
205150425 | 3.42 | Yes | AIR-CON | HMSV-A-CB | Ducted Indoor Units | AMSCI4H4S42 |  |  | 41000 | 18 | 10 | 8.8 | 45000 | 36000 | 80% | 1.84 | 28400 | R-410A
205150426 | 3.5 | No | AIR-CON | HMSV-A-CB-O | Non-Ducted Indoor Units | AMSCI4H4S42 |  |  | 42000 | 20 | 10.5 | 8.95 | 41500 | 36000 | 86.75% | 1.84 | 27000 | R-410A
205150427 | 3.46 | No | AIR-CON | HMSV-A-CB-O | Mixed Ducted and Non-Ducted Indoor Units | AMSCI4H4S42 |  |  | 41500 | 19 | 10.25 | 8.88 | 43000 | 36000 | 83.72% | 1.84 | 27600 | R-410A
205150428 | 1.5 | Yes | FRIEDRICH | HMSV-A-CB | Ducted Indoor Units | FPHMR18A3A |  |  | 18000 | 19 | 11.5 | 9.4 | 20200 | 18000 | 89.11% | 1.84 | 12700 | R-410A
205150429 | 1.5 | Yes | FRIEDRICH | HMSV-A-CB-O | Non-Ducted Indoor Units | FPHMR18A3A |  |  | 18000 | 21 | 12.5 | 9.5 | 18000 | 18000 | 100% | 1.84 | 12700 | R-410A
205150430 | 1.5 | No | FRIEDRICH | HMSV-A-CB-O | Mixed Ducted and Non-Ducted Indoor Units | FPHMR18A3A |  |  | 18000 | 20 | 12.25 | 9.45 | 20000 | 18000 | 90% | 1.84 | 12700 | R-410A
205150431 | 1.5 | Yes | AIR-CON | HMSV-A-CB | Ducted Indoor Units | AMSCI4H4S18 |  |  | 18000 | 19 | 11.5 | 9.4 | 20200 | 18000 | 89.11% | 1.84 | 12700 | R-410A
205150432 | 1.5 | Yes | AIR-CON | HMSV-A-CB-O | Non-Ducted Indoor Units | AMSCI4H4S18 |  |  | 18000 | 21 | 12.5 | 9.5 | 18000 | 18000 | 100% | 1.84 | 12700 | R-410A
205150433 | 1.5 | No | AIR-CON | HMSV-A-CB-O | Mixed Ducted and Non-Ducted Indoor Units | AMSCI4H4S18 |  |  | 18000 | 20 | 12.25 | 9.45 | 20000 | 18000 | 90% | 1.84 | 12700 | R-410A
205230038 | 3.17 | Yes | SAMSUNG | HMSR-A-CB | Ducted Indoor Units | AM036TXMDCH |  |  | 38000 | 16.5 | 11.2 | 8.2 | 42000 | 31000 | 73.81% | 1.9 | 25000 | R-410A
205230039 | 4 | Yes | SAMSUNG | HMSR-A-CB | Ducted Indoor Units | AM048TXMDCH |  |  | 48000 | 17.2 | 10.2 | 8.8 | 54000 | 38000 | 70.37% | 1.9 | 29000 | R-410A
205230040 | 4.42 | Yes | SAMSUNG | HMSR-A-CB-O | Non-Ducted Indoor Units | AM053TXMDCH |  |  | 53000 | 20 | 11.5 | 10 | 61000 | 43000 | 70.49% | 2 | 36400 | R-410A
205234632 | 1.83 | No | CLASSIC | HRCU-A-CB-O | Mini-Splits(Non-Ducted) | GRHARC24AS | GWHARC24S |  | 22000 | 19 | 11.75 | 8.5 | 24000 | 17500 | 72.92% | 1.8 | 15000 | R-410A
205234633 | 1.83 | No | TGM | HRCU-A-CB-O | Mini-Splits(Non-Ducted) | GRHART24AS | GWHART24S |  | 22000 | 19 | 11.75 | 8.5 | 24000 | 17500 | 72.92% | 1.8 | 15000 | R-410A
205263851 | 0.75 | Yes | C&H | HRCU-A-CB | Mini-Splits(Ducted) | CH-HYP09SPH230VO | CH-M09DTUI |  | 9000 | 18.5 | 12.1 | 11.5 | 10000 | 10800 | 108% | 1.9 | 10100 | R-410A
205263852 | 0.75 | Yes | C&H | HRCU-A-CB | Mini-Splits(Ducted) | CH-09SPH-230VO | CH-M09DTUI |  | 9000 | 18.7 | 12.1 | 9.8 | 10000 | 8000 | 80% | 1.98 | 8000 | R-410A
205263853 | 1 | Yes | C&H | HRCU-A-CB | Mini-Splits(Ducted) | CH-HYP12SPH230VO | CH-M12DTUI |  | 12000 | 19 | 11.7 | 10 | 12000 | 11800 | 98.33% | 1.75 | 10600 | R-410A
205263854 | 0.96 | No | C&H | HRCU-A-CB | Mini-Splits(Ducted) | CH-12SPH-230VO | CH-M12DTUI |  | 11500 | 19 | 11.7 | 10 | 12000 | 8400 | 70% | 1.9 | 9300 | R-410A
205263857 | 2 | Yes | C&H | HRCU-A-CB | Mini-Splits(Ducted) | CH-24LCU/O | CH-M24DTUI |  | 24000 | 19.2 | 11.7 | 10.5 | 24000 | 24000 | 100% | 1.9 | 23000 | R-410A
205263858 | 2 | Yes | C&H | HRCU-A-CB | Mini-Splits(Ducted) | CH-HYP24SPH230VO | CH-M24DTUI |  | 24000 | 19.2 | 11.7 | 10.5 | 24000 | 24000 | 100% | 1.9 | 23000 | R-410A
205263859 | 1.92 | Yes | C&H | HRCU-A-CB | Mini-Splits(Ducted) | CH-24SPH-230VO | CH-M24DTUI |  | 23000 | 19 | 11.7 | 10 | 24400 | 18400 | 75.41% | 2 | 18000 | R-410A
205263877 | 0.75 | No | C&H | HRCU-A-CB-O | Mini-Splits(Non-Ducted) | CH-09SPH-230VO | CH-D09MSPHWM-230VI |  | 9000 | 21.8 | 14.9 | 9.3 | 9800 | 7300 | 74.49% | 1.83 | 5800 | R-410A
205263878 | 1 | No | C&H | HRCU-A-CB-O | Mini-Splits(Non-Ducted) | CH-12SPH-230VO | CH-D12MSPHWM-230VI |  | 12000 | 22.3 | 13.7 | 8.8 | 12000 | 8400 | 70% | 1.78 | 7700 | R-410A
205263894 | 1.58 | No | C&H | HMSV-A-CB-O | Non-Ducted Indoor Units | CH-HYP19MSPH-230VO |  |  | 19000 | 21.5 | 12.5 | 9 | 20000 | 17000 | 85% | 1.9 | 12600 | R-410A
205263902 | 2.33 | No | C&H | HMSV-A-CB-O | Non-Ducted Indoor Units | CH-HYP28MSPH-230VO |  |  | 28000 | 22 | 12.5 | 9 | 28000 | 26800 | 95.71% | 1.9 | 18000 | R-410A
205281386 | 0.75 | Yes | NOVAIR PLUS | HRCU-A-CB | Mini-Splits(Ducted) | 09EVONVO | 09EVDNVI |  | 9000 | 18.5 | 12.1 | 11.5 | 10000 | 10800 | 108% | 1.9 | 10100 | R-410A
205281387 | 0.75 | Yes | NOVAIR PLUS | HRCU-A-CB | Mini-Splits(Ducted) | 09EVANVO | 09EVDNVI |  | 9000 | 18.7 | 12.1 | 9.8 | 10000 | 8000 | 80% | 1.98 | 8000 | R-410A
205281388 | 1 | Yes | NOVAIR PLUS | HRCU-A-CB | Mini-Splits(Ducted) | 12EVONVO | 12EVDNVI |  | 12000 | 19 | 11.7 | 10 | 12000 | 11800 | 98.33% | 1.75 | 10600 | R-410A
205281389 | 0.96 | No | NOVAIR PLUS | HRCU-A-CB | Mini-Splits(Ducted) | 12EVANVO | 12EVDNVI |  | 11500 | 19 | 11.7 | 10 | 12000 | 8400 | 70% | 1.9 | 9300 | R-410A
205281392 | 2 | Yes | NOVAIR PLUS | HRCU-A-CB | Mini-Splits(Ducted) | 24EVONVO | 24EVDNVI |  | 24000 | 19.2 | 11.7 | 10.5 | 24000 | 24000 | 100% | 1.9 | 23000 | R-410A
205281393 | 1.92 | Yes | NOVAIR PLUS | HRCU-A-CB | Mini-Splits(Ducted) | 24EVANVO | 24EVDNVI |  | 23000 | 19 | 11.7 | 10 | 24400 | 18400 | 75.41% | 2 | 18000 | R-410A
205287347 | 0.75 | No | CLASSIC | HRCU-A-CB-O | Mini-Splits(Non-Ducted) | HRHDBC09AS | HWHDBC09S |  | 9000 | 22 | 13.7 | 9 | 9000 | 6300 | 70% | 1.8 | 5000 | R-410A
205287348 | 1 | No | CLASSIC | HRCU-A-CB-O | Mini-Splits(Non-Ducted) | HRHDBC12AS2 | HWHDBC12S2 |  | 12000 | 21 | 13 | 9.5 | 12000 | 8400 | 70% | 1.75 | 7500 | R-410A
205287349 | 1.5 | No | CLASSIC | HRCU-A-CB-O | Mini-Splits(Non-Ducted) | HRHDBC18AS2 | HWHDBC18S2 |  | 18000 | 22.5 | 13 | 8.6 | 17000 | 11900 | 70% | 1.8 | 10000 | R-410A
205287350 | 1.92 | No | CLASSIC | HRCU-A-CB-O | Mini-Splits(Non-Ducted) | HRHDBC24AS2 | HWHDBC24S2 |  | 23000 | 20.5 | 12.2 | 8.6 | 23000 | 18000 | 78.26% | 1.75 | 12500 | R-410A
205287353 | 0.75 | No | CLASSIC | HRCU-A-CB-O | Mini-Splits(Non-Ducted) | HRHDBC09SA | HWHDBC09SA |  | 9000 | 18.5 | 12.8 | 9 | 9000 | 6300 | 70% | 1.8 | 5000 | R-410A
205287354 | 1 | No | CLASSIC | HRCU-A-CB-O | Mini-Splits(Non-Ducted) | HRHDBC12SA | HWHDBC12SA |  | 12000 | 21.7 | 12.5 | 9.5 | 12000 | 8400 | 70% | 1.75 | 7500 | R-410A
205300162 | 1 | No | DENALI AIRE | HRCU-A-CB-O | Mini-Splits(Non-Ducted) | DNMSHQCO12A | DNMSHQCW12A |  | 12000 | 21.7 | 12.5 | 9.5 | 12000 | 8400 | 70% | 1.75 | 7500 | R-410A
205300163 | 0.75 | No | DENALI AIRE | HRCU-A-CB-O | Mini-Splits(Non-Ducted) | DNMSHQCO9A | DNMSHQCW9A |  | 9000 | 18.5 | 12.8 | 9 | 9000 | 6300 | 70% | 1.8 | 5000 | R-410A
205300164 | 1.5 | No | DENALI AIRE | HRCU-A-CB-O | Mini-Splits(Non-Ducted) | DNMSHQCO18 | DNMSHQCW18 |  | 18000 | 22.5 | 13 | 8.6 | 17000 | 11900 | 70% | 1.8 | 10000 | R-410A
205300165 | 1.92 | No | DENALI AIRE | HRCU-A-CB-O | Mini-Splits(Non-Ducted) | DNMSHQCO24 | DNMSHQCW24 |  | 23000 | 20.5 | 12.2 | 8.6 | 23000 | 18000 | 78.26% | 1.75 | 12500 | R-410A
205300166 | 0.75 | Yes | ELIOS | HRCU-A-CB | Mini-Splits(Ducted) | DE09HOS23230E2 | DM09HIDU230X5 |  | 9000 | 18.7 | 12.1 | 9.8 | 10000 | 8000 | 80% | 1.98 | 8000 | R-410A
205300167 | 0.96 | No | ELIOS | HRCU-A-CB | Mini-Splits(Ducted) | DE12HOS23230E2 | DM12HIDU230X5 |  | 11500 | 19 | 11.7 | 10 | 12000 | 8400 | 70% | 1.9 | 9300 | R-410A
205300169 | 1.92 | Yes | ELIOS | HRCU-A-CB | Mini-Splits(Ducted) | DE24HOS23230E2 | DM24HIDU230X5 |  | 23000 | 19 | 11.7 | 10 | 24400 | 18400 | 75.41% | 2 | 18000 | R-410A
205300173 | 0.75 | Yes | ELIOS | HRCU-A-CB | Mini-Splits(Ducted) | DE09HOS25230E3 | DM09HIDU230X5 |  | 9000 | 18.5 | 12.1 | 11.5 | 10000 | 10800 | 108% | 1.9 | 10100 | R-410A
205300174 | 1 | Yes | ELIOS | HRCU-A-CB | Mini-Splits(Ducted) | DE12HOS25230E3 | DM12HIDU230X5 |  | 12000 | 19 | 11.7 | 10 | 12000 | 11800 | 98.33% | 1.75 | 10600 | R-410A
205300176 | 2 | Yes | ELIOS | HRCU-A-CB | Mini-Splits(Ducted) | DE24HOS25230E3 | DM24HIDU230X5 |  | 24000 | 19.2 | 11.7 | 10.5 | 24000 | 24000 | 100% | 1.9 | 23000 | R-410A
205300187 | 0.75 | No | NORTON AIR CONDITIONERS | HRCU-A-CB-O | Mini-Splits(Non-Ducted) | OHP14-09-12-22 | DWHP14-09-12-25 |  | 9000 | 21.8 | 14.9 | 9.3 | 9800 | 7300 | 74.49% | 1.83 | 5800 | R-410A
205300188 | 1 | No | NORTON AIR CONDITIONERS | HRCU-A-CB-O | Mini-Splits(Non-Ducted) | OHP14-12-12-22 | DWHP14-12-12-25 |  | 12000 | 22.3 | 13.7 | 8.8 | 12000 | 8400 | 70% | 1.78 | 7700 | R-410A
205300195 | 0.75 | Yes | NORTON AIR CONDITIONERS | HRCU-A-CB | Mini-Splits(Ducted) | OHP14-09-12-22 | DHP14-09-12-U |  | 9000 | 18.7 | 12.1 | 9.8 | 10000 | 8000 | 80% | 1.98 | 8000 | R-410A
205300196 | 0.96 | No | NORTON AIR CONDITIONERS | HRCU-A-CB | Mini-Splits(Ducted) | OHP14-12-12-22 | DHP14-12-12-U |  | 11500 | 19 | 11.7 | 10 | 12000 | 8400 | 70% | 1.9 | 9300 | R-410A
205300198 | 1.92 | Yes | NORTON AIR CONDITIONERS | HRCU-A-CB | Mini-Splits(Ducted) | OHP14-24-12-22 | DHP14-24-12-U |  | 23000 | 19 | 11.7 | 10 | 24400 | 18400 | 75.41% | 2 | 18000 | R-410A
205300199 | 0.75 | Yes | NORTON AIR CONDITIONERS | HRCU-A-CB | Mini-Splits(Ducted) | OHP14-09-12-25 | DHP14-09-12-U |  | 9000 | 18.5 | 12.1 | 11.5 | 10000 | 10800 | 108% | 1.9 | 10100 | R-410A
205300200 | 1 | Yes | NORTON AIR CONDITIONERS | HRCU-A-CB | Mini-Splits(Ducted) | OHP14-12-12-25 | DHP14-12-12-U |  | 12000 | 19 | 11.7 | 10 | 12000 | 11800 | 98.33% | 1.75 | 10600 | R-410A
205300202 | 2 | Yes | NORTON AIR CONDITIONERS | HRCU-A-CB | Mini-Splits(Ducted) | OHP14-24-12-25 | DHP14-24-12-U |  | 24000 | 19.2 | 11.7 | 10.5 | 24000 | 24000 | 100% | 1.9 | 23000 | R-410A
205301886 | 4.33 | No | PIONEER | HRCU-A-CB (Split System: Heat Pump with Remote Outdoor Unit-Air-Source) | Centrally-Ducted | YD060GMFI20MR2 | DC060GMFI20HT2 |  | 52000 | 18 | 11.7 | 9.5 | 55000 | 38500 | 70% | 2.02 | 43500 | R-410A
205309935 | 0.75 | No | NAPOLEON | HRCU-A-CB-O | Mini-Splits(Non-Ducted) | NH21-09F-O | NH25-09F-I |  | 9000 | 21.8 | 14.9 | 9.3 | 9800 | 7300 | 74.49% | 1.83 | 5800 | R-410A
205309936 | 1 | No | NAPOLEON | HRCU-A-CB-O | Mini-Splits(Non-Ducted) | NH21-12F-O | NH25-12F-I |  | 12000 | 22.3 | 13.7 | 8.8 | 12000 | 8400 | 70% | 1.78 | 7700 | R-410A
205355553 | 0.75 | Yes | AC PRO.COM | HRCU-A-CB | Mini-Splits(Ducted) | AOBA30-09HFN1-MT0W | ATIU-09HWFN1-M |  | 9000 | 18.7 | 12.1 | 9.8 | 10000 | 8000 | 80% | 1.98 | 8000 | R-410A
205355554 | 0.96 | No | AC PRO.COM | HRCU-A-CB | Mini-Splits(Ducted) | AOB30-12HFN1-MT0W | ATIU-12HWFN1-M |  | 11500 | 19 | 11.7 | 10 | 12000 | 8400 | 70% | 1.9 | 9300 | R-410A
205355556 | 1.92 | Yes | AC PRO.COM | HRCU-A-CB | Mini-Splits(Ducted) | AOD31-24HFN1-MT0W | ATIU-24HWFN1-M |  | 23000 | 19 | 11.7 | 10 | 24400 | 18400 | 75.41% | 2 | 18000 | R-410A
205417832 | 0.75 | No | WESTINGHOUSE | HRCU-A-CB-O | Mini-Splits(Non-Ducted) | WHP09SZA21S | WHP09WMA21S |  | 9000 | 22 | 13.7 | 9 | 9000 | 6300 | 70% | 1.8 | 5000 | R-410A
205417834 | 1 | No | WESTINGHOUSE | HRCU-A-CB-O | Mini-Splits(Non-Ducted) | WHP12SZA21S | WHP12WMA21S |  | 12000 | 21 | 13 | 9.5 | 12000 | 8400 | 70% | 1.75 | 7500 | R-410A
205417836 | 1.5 | No | WESTINGHOUSE | HRCU-A-CB-O | Mini-Splits(Non-Ducted) | WHP18SZA21S | WHP18WMA21S |  | 18000 | 22.5 | 13 | 8.6 | 17000 | 11900 | 70% | 1.8 | 10000 | R-410A
205417838 | 1.92 | No | WESTINGHOUSE | HRCU-A-CB-O | Mini-Splits(Non-Ducted) | WHP24SZA21S | WHP24WMA21S |  | 23000 | 20.5 | 12.2 | 8.6 | 23000 | 18000 | 78.26% | 1.75 | 12500 | R-410A
205417845 | 1 | No | AZUR | HRCU-A-CB-O | Mini-Splits(Non-Ducted) | AZ-12CA22EXT | AZ-12CA22INT |  | 12000 | 21 | 13 | 9.5 | 12000 | 8400 | 70% | 1.75 | 7500 | R-410A
205417847 | 1.5 | No | AZUR | HRCU-A-CB-O | Mini-Splits(Non-Ducted) | AZ-18CA22EXT | AZ-18CA22INT |  | 18000 | 22.5 | 13 | 8.6 | 17000 | 11900 | 70% | 1.8 | 10000 | R-410A
205446269 | 2.67 | No | WESTINGHOUSE | HMSV-A-CB-O | Non-Ducted Indoor Units | WHP36M4A21S |  |  | 32000 | 21 | 12.5 | 9 | 36000 | 36000 | 100% | 1.84 | 22400 | R-410A
205470408 | 1.5 | Yes | WESTINGHOUSE | HMSV-A-CB-O | Non-Ducted Indoor Units | WHP18M2A21S |  |  | 18000 | 21 | 12.5 | 9.5 | 18000 | 18000 | 100% | 1.84 | 12700 | R-410A
205470409 | 2 | No | WESTINGHOUSE | HMSV-A-CB-O | Non-Ducted Indoor Units | WHP24M3A21S |  |  | 24000 | 22 | 12.5 | 9.05 | 24000 | 24000 | 100% | 1.84 | 15000 | R-410A
205470429 | 0.75 | Yes | Breeze33 | HRCU-A-CB | Mini-Splits(Ducted) | BZ33-HYP09HPOUT2-P | BZ33-DIDU9-P |  | 9000 | 18.5 | 12.1 | 11.5 | 10000 | 10800 | 108% | 1.9 | 10100 | R-410A
205470430 | 1 | Yes | Breeze33 | HRCU-A-CB | Mini-Splits(Ducted) | BZ33-HYP12HPOUT2-P | BZ33-DIDU12-P |  | 12000 | 19 | 11.7 | 10 | 12000 | 11800 | 98.33% | 1.75 | 10600 | R-410A
205470446 | 1.58 | No | Breeze33 | HMSV-A-CB-O | Non-Ducted Indoor Units | BZ33-HYP18HP2Z2-P |  |  | 19000 | 21.5 | 12.5 | 9 | 20000 | 17000 | 85% | 1.9 | 12600 | R-410A
205470449 | 2.33 | No | Breeze33 | HMSV-A-CB-O | Non-Ducted Indoor Units | BZ33-HYP27HP3Z2-P |  |  | 28000 | 22 | 12.5 | 9 | 28000 | 26800 | 95.71% | 1.9 | 18000 | R-410A
205552875 | 0.75 | No | MDV | HRCU-A-CB-O | Mini-Splits(Non-Ducted) | MOX130-09HFN1-MP0W | MSAFB-09HRDN1-MP0W |  | 9000 | 18.5 | 10.5 | 8.8 | 10000 | 7100 | 71% | 2.1 | 6400 | R-410A
205554605 | 0.75 | No | COMFORT-AIRE | HRCU-A-CB-O | Mini-Splits(Non-Ducted) | A-SVH09SB-1 | B-SVH09SB-1 |  | 9000 | 18.5 | 10.5 | 8.8 | 10000 | 7100 | 71% | 2.1 | 6400 | R-410A
205645132 | 1.58 | No | PERFECTAIRE | HMSV-A-CB-O | Non-Ducted Indoor Units | 2PAMS18-HH-MZO2 |  |  | 19000 | 21.5 | 12.5 | 9 | 20000 | 17000 | 85% | 1.9 | 12600 | R-410A
205645135 | 2.33 | No | PERFECTAIRE | HMSV-A-CB-O | Non-Ducted Indoor Units | 2PAMS27-HH-MZO3 |  |  | 28000 | 22 | 12.5 | 9 | 28000 | 26800 | 95.71% | 1.9 | 18000 | R-410A
205653641 | 0.75 | No | Perfect Aire | HRCU-A-CB-O | Mini-Splits(Non-Ducted) | 3PAMSHQCO09 | 3PAMSHQCW09 |  | 9000 | 18.5 | 12.8 | 9 | 9000 | 6300 | 70% | 1.8 | 5000 | R-410A
205653642 | 1 | No | Perfect Aire | HRCU-A-CB-O | Mini-Splits(Non-Ducted) | 3PAMSHQCO12 | 3PAMSHQCW12 |  | 12000 | 21.7 | 12.5 | 9.5 | 12000 | 8400 | 70% | 1.75 | 7500 | R-410A
205653643 | 1.5 | No | Perfect Aire | HRCU-A-CB-O | Mini-Splits(Non-Ducted) | 3PAMSHQCO18 | 3PAMSHQCW18 |  | 18000 | 22.5 | 13 | 8.6 | 17000 | 11900 | 70% | 1.8 | 10000 | R-410A
205653644 | 1.92 | No | Perfect Aire | HRCU-A-CB-O | Mini-Splits(Non-Ducted) | 3PAMSHQCO24 | 3PAMSHQCW24 |  | 23000 | 20.5 | 12.2 | 8.6 | 23000 | 18000 | 78.26% | 1.75 | 12500 | R-410A
205663350 | 1.25 | No | DAIKIN | HRCU-A-CB-O | Mini-Splits(Non-Ducted) | RXL15QMVJU* | FVXS15NVJU |  | 15000 | 19.5 | 12.5 | 9.3 | 18000 | 17000 | 94.44% | 1.8 | 11500 | R-410A
205746255 | 1.8 | Yes | MDV | HRCU-A-CB-O | Mini-Splits(Non-Ducted) | MOD30-24HFN1-MU0W | CS11M-23HRFN1-MT0W |  | 21600 | 18.9 | 11.7 | 10.4 | 23400 | 23400 | 100% | 1.89 | 19400 | R-410A
205750631 | 2.02 | Yes | HEIL | HRCU-A-CB (Split System: Heat Pump with Remote Outdoor Unit-Air-Source) | Centrally-Ducted | HVH825GKA2* | EA*4X37L21A*+WALLCON | *80CTL0451712A* | 24200 | 16.5 | 11 | 8.1 | 21200 | 16700 | 78.77% | 2 | 20800 | R-410A
205750632 | 2.02 | Yes | AIRQUEST | HRCU-A-CB (Split System: Heat Pump with Remote Outdoor Unit-Air-Source) | Centrally-Ducted | HVH825GKA2* | EA*4X37L21A*+WALLCON | *80CTL0451712A* | 24200 | 16.5 | 11 | 8.1 | 21200 | 16700 | 78.77% | 2 | 20800 | R-410A
205750633 | 2.02 | Yes | ARCOAIRE | HRCU-A-CB (Split System: Heat Pump with Remote Outdoor Unit-Air-Source) | Centrally-Ducted | HVH825GKA2* | EA*4X37L21A*+WALLCON | *80CTL0451712A* | 24200 | 16.5 | 11 | 8.1 | 21200 | 16700 | 78.77% | 2 | 20800 | R-410A
205750634 | 2.02 | Yes | COMFORTMAKER | HRCU-A-CB (Split System: Heat Pump with Remote Outdoor Unit-Air-Source) | Centrally-Ducted | CVH825GKA2* | EA*4X37L21A*+WALLCON | *80CTL0451712A* | 24200 | 16.5 | 11 | 8.1 | 21200 | 16700 | 78.77% | 2 | 20800 | R-410A
205750635 | 2.02 | Yes | DAY & NIGHT | HRCU-A-CB (Split System: Heat Pump with Remote Outdoor Unit-Air-Source) | Centrally-Ducted | CVH825GKA2* | EA*4X37L21A*+WALLCON | *80CTL0451712A* | 24200 | 16.5 | 11 | 8.1 | 21200 | 16700 | 78.77% | 2 | 20800 | R-410A
205750636 | 2.02 | Yes | KEEPRITE | HRCU-A-CB (Split System: Heat Pump with Remote Outdoor Unit-Air-Source) | Centrally-Ducted | CVH825GKA2* | EA*4X37L21A*+WALLCON | *80CTL0451712A* | 24200 | 16.5 | 11 | 8.1 | 21200 | 16700 | 78.77% | 2 | 20800 | R-410A
205750637 | 2.02 | Yes | KENMORE | HRCU-A-CB (Split System: Heat Pump with Remote Outdoor Unit-Air-Source) | Centrally-Ducted | (C,H,T)VH825GKA2* | EA*4X37L21A*+WALLCON | *80CTL0451712A* | 24200 | 16.5 | 11 | 8.1 | 21200 | 16700 | 78.77% | 2 | 20800 | R-410A
205750638 | 2.02 | Yes | TEMPSTAR | HRCU-A-CB (Split System: Heat Pump with Remote Outdoor Unit-Air-Source) | Centrally-Ducted | TVH825GKA2* | EA*4X37L21A*+WALLCON | *80CTL0451712A* | 24200 | 16.5 | 11 | 8.1 | 21200 | 16700 | 78.77% | 2 | 20800 | R-410A
205750639 | 2.03 | Yes | HEIL | HRCU-A-CB (Split System: Heat Pump with Remote Outdoor Unit-Air-Source) | Centrally-Ducted | HVH825GKA2* | EA*4X37L21A*+WALLCON | *80CTL0701716A* | 24400 | 17 | 11 | 8.5 | 21200 | 16600 | 78.3% | 2.02 | 20600 | R-410A
205750640 | 2.03 | Yes | AIRQUEST | HRCU-A-CB (Split System: Heat Pump with Remote Outdoor Unit-Air-Source) | Centrally-Ducted | HVH825GKA2* | EA*4X37L21A*+WALLCON | *80CTL0701716A* | 24400 | 17 | 11 | 8.5 | 21200 | 16600 | 78.3% | 2.02 | 20600 | R-410A
205750641 | 2.03 | Yes | ARCOAIRE | HRCU-A-CB (Split System: Heat Pump with Remote Outdoor Unit-Air-Source) | Centrally-Ducted | HVH825GKA2* | EA*4X37L21A*+WALLCON | *80CTL0701716A* | 24400 | 17 | 11 | 8.5 | 21200 | 16600 | 78.3% | 2.02 | 20600 | R-410A
205750642 | 2.03 | Yes | COMFORTMAKER | HRCU-A-CB (Split System: Heat Pump with Remote Outdoor Unit-Air-Source) | Centrally-Ducted | CVH825GKA2* | EA*4X37L21A*+WALLCON | *80CTL0701716A* | 24400 | 17 | 11 | 8.5 | 21200 | 16600 | 78.3% | 2.02 | 20600 | R-410A
205750643 | 2.03 | Yes | DAY & NIGHT | HRCU-A-CB (Split System: Heat Pump with Remote Outdoor Unit-Air-Source) | Centrally-Ducted | CVH825GKA2* | EA*4X37L21A*+WALLCON | *80CTL0701716A* | 24400 | 17 | 11 | 8.5 | 21200 | 16600 | 78.3% | 2.02 | 20600 | R-410A
205750644 | 2.03 | Yes | KEEPRITE | HRCU-A-CB (Split System: Heat Pump with Remote Outdoor Unit-Air-Source) | Centrally-Ducted | CVH825GKA2* | EA*4X37L21A*+WALLCON | *80CTL0701716A* | 24400 | 17 | 11 | 8.5 | 21200 | 16600 | 78.3% | 2.02 | 20600 | R-410A
205750645 | 2.03 | Yes | KENMORE | HRCU-A-CB (Split System: Heat Pump with Remote Outdoor Unit-Air-Source) | Centrally-Ducted | (C,H,T)VH825GKA2* | EA*4X37L21A*+WALLCON | *80CTL0701716A* | 24400 | 17 | 11 | 8.5 | 21200 | 16600 | 78.3% | 2.02 | 20600 | R-410A
205750646 | 2.03 | Yes | TEMPSTAR | HRCU-A-CB (Split System: Heat Pump with Remote Outdoor Unit-Air-Source) | Centrally-Ducted | TVH825GKA2* | EA*4X37L21A*+WALLCON | *80CTL0701716A* | 24400 | 17 | 11 | 8.5 | 21200 | 16600 | 78.3% | 2.02 | 20600 | R-410A
205750663 | 2.03 | Yes | HEIL | HRCU-A-CB (Split System: Heat Pump with Remote Outdoor Unit-Air-Source) | Centrally-Ducted | HVH825GKA2* | EA*4X37L21A*+WALLCON | *96CTN0601714A* | 24400 | 16.5 | 11 | 8.1 | 21200 | 16700 | 78.77% | 2.02 | 20600 | R-410A
205750664 | 2.03 | Yes | AIRQUEST | HRCU-A-CB (Split System: Heat Pump with Remote Outdoor Unit-Air-Source) | Centrally-Ducted | HVH825GKA2* | EA*4X37L21A*+WALLCON | *96CTN0601714A* | 24400 | 16.5 | 11 | 8.1 | 21200 | 16700 | 78.77% | 2.02 | 20600 | R-410A
205750665 | 2.03 | Yes | ARCOAIRE | HRCU-A-CB (Split System: Heat Pump with Remote Outdoor Unit-Air-Source) | Centrally-Ducted | HVH825GKA2* | EA*4X37L21A*+WALLCON | *96CTN0601714A* | 24400 | 16.5 | 11 | 8.1 | 21200 | 16700 | 78.77% | 2.02 | 20600 | R-410A
205750666 | 2.03 | Yes | COMFORTMAKER | HRCU-A-CB (Split System: Heat Pump with Remote Outdoor Unit-Air-Source) | Centrally-Ducted | CVH825GKA2* | EA*4X37L21A*+WALLCON | *96CTN0601714A* | 24400 | 16.5 | 11 | 8.1 | 21200 | 16700 | 78.77% | 2.02 | 20600 | R-410A
205750667 | 2.03 | Yes | DAY & NIGHT | HRCU-A-CB (Split System: Heat Pump with Remote Outdoor Unit-Air-Source) | Centrally-Ducted | CVH825GKA2* | EA*4X37L21A*+WALLCON | *96CTN0601714A* | 24400 | 16.5 | 11 | 8.1 | 21200 | 16700 | 78.77% | 2.02 | 20600 | R-410A
205750668 | 2.03 | Yes | KEEPRITE | HRCU-A-CB (Split System: Heat Pump with Remote Outdoor Unit-Air-Source) | Centrally-Ducted | CVH825GKA2* | EA*4X37L21A*+WALLCON | *96CTN0601714A* | 24400 | 16.5 | 11 | 8.1 | 21200 | 16700 | 78.77% | 2.02 | 20600 | R-410A
205750669 | 2.03 | Yes | KENMORE | HRCU-A-CB (Split System: Heat Pump with Remote Outdoor Unit-Air-Source) | Centrally-Ducted | (C,H,T)VH825GKA2* | EA*4X37L21A*+WALLCON | *96CTN0601714A* | 24400 | 16.5 | 11 | 8.1 | 21200 | 16700 | 78.77% | 2.02 | 20600 | R-410A
205750670 | 2.03 | Yes | TEMPSTAR | HRCU-A-CB (Split System: Heat Pump with Remote Outdoor Unit-Air-Source) | Centrally-Ducted | TVH825GKA2* | EA*4X37L21A*+WALLCON | *96CTN0601714A* | 24400 | 16.5 | 11 | 8.1 | 21200 | 16700 | 78.77% | 2.02 | 20600 | R-410A
205750671 | 2.03 | Yes | HEIL | HRCU-A-CB (Split System: Heat Pump with Remote Outdoor Unit-Air-Source) | Centrally-Ducted | HVH825GKA2* | EA*4X37L21A*+WALLCON | *96CTN0801714A* | 24400 | 16.5 | 11 | 8.1 | 21200 | 16700 | 78.77% | 2.02 | 20600 | R-410A
205750672 | 2.03 | Yes | AIRQUEST | HRCU-A-CB (Split System: Heat Pump with Remote Outdoor Unit-Air-Source) | Centrally-Ducted | HVH825GKA2* | EA*4X37L21A*+WALLCON | *96CTN0801714A* | 24400 | 16.5 | 11 | 8.1 | 21200 | 16700 | 78.77% | 2.02 | 20600 | R-410A
205750673 | 2.03 | Yes | ARCOAIRE | HRCU-A-CB (Split System: Heat Pump with Remote Outdoor Unit-Air-Source) | Centrally-Ducted | HVH825GKA2* | EA*4X37L21A*+WALLCON | *96CTN0801714A* | 24400 | 16.5 | 11 | 8.1 | 21200 | 16700 | 78.77% | 2.02 | 20600 | R-410A
205750674 | 2.03 | Yes | COMFORTMAKER | HRCU-A-CB (Split System: Heat Pump with Remote Outdoor Unit-Air-Source) | Centrally-Ducted | CVH825GKA2* | EA*4X37L21A*+WALLCON | *96CTN0801714A* | 24400 | 16.5 | 11 | 8.1 | 21200 | 16700 | 78.77% | 2.02 | 20600 | R-410A
205750675 | 2.03 | Yes | DAY & NIGHT | HRCU-A-CB (Split System: Heat Pump with Remote Outdoor Unit-Air-Source) | Centrally-Ducted | CVH825GKA2* | EA*4X37L21A*+WALLCON | *96CTN0801714A* | 24400 | 16.5 | 11 | 8.1 | 21200 | 16700 | 78.77% | 2.02 | 20600 | R-410A
205750676 | 2.03 | Yes | KEEPRITE | HRCU-A-CB (Split System: Heat Pump with Remote Outdoor Unit-Air-Source) | Centrally-Ducted | CVH825GKA2* | EA*4X37L21A*+WALLCON | *96CTN0801714A* | 24400 | 16.5 | 11 | 8.1 | 21200 | 16700 | 78.77% | 2.02 | 20600 | R-410A
205750677 | 2.03 | Yes | KENMORE | HRCU-A-CB (Split System: Heat Pump with Remote Outdoor Unit-Air-Source) | Centrally-Ducted | (C,H,T)VH825GKA2* | EA*4X37L21A*+WALLCON | *96CTN0801714A* | 24400 | 16.5 | 11 | 8.1 | 21200 | 16700 | 78.77% | 2.02 | 20600 | R-410A
205750678 | 2.03 | Yes | TEMPSTAR | HRCU-A-CB (Split System: Heat Pump with Remote Outdoor Unit-Air-Source) | Centrally-Ducted | TVH825GKA2* | EA*4X37L21A*+WALLCON | *96CTN0801714A* | 24400 | 16.5 | 11 | 8.1 | 21200 | 16700 | 78.77% | 2.02 | 20600 | R-410A
205750679 | 2.02 | Yes | HEIL | HRCU-A-CB (Split System: Heat Pump with Remote Outdoor Unit-Air-Source) | Centrally-Ducted | HVH825GKA2* | EA*4X37L21A*+WALLCON | *97CMN0601714A* | 24200 | 16 | 11 | 8.1 | 21200 | 16800 | 79.25% | 2 | 20800 | R-410A
205750680 | 2.02 | Yes | AIRQUEST | HRCU-A-CB (Split System: Heat Pump with Remote Outdoor Unit-Air-Source) | Centrally-Ducted | HVH825GKA2* | EA*4X37L21A*+WALLCON | *97CMN0601714A* | 24200 | 16 | 11 | 8.1 | 21200 | 16800 | 79.25% | 2 | 20800 | R-410A
205750681 | 2.02 | Yes | ARCOAIRE | HRCU-A-CB (Split System: Heat Pump with Remote Outdoor Unit-Air-Source) | Centrally-Ducted | HVH825GKA2* | EA*4X37L21A*+WALLCON | *97CMN0601714A* | 24200 | 16 | 11 | 8.1 | 21200 | 16800 | 79.25% | 2 | 20800 | R-410A
205750682 | 2.02 | Yes | COMFORTMAKER | HRCU-A-CB (Split System: Heat Pump with Remote Outdoor Unit-Air-Source) | Centrally-Ducted | CVH825GKA2* | EA*4X37L21A*+WALLCON | *97CMN0601714A* | 24200 | 16 | 11 | 8.1 | 21200 | 16800 | 79.25% | 2 | 20800 | R-410A
205750683 | 2.02 | Yes | DAY & NIGHT | HRCU-A-CB (Split System: Heat Pump with Remote Outdoor Unit-Air-Source) | Centrally-Ducted | CVH825GKA2* | EA*4X37L21A*+WALLCON | *97CMN0601714A* | 24200 | 16 | 11 | 8.1 | 21200 | 16800 | 79.25% | 2 | 20800 | R-410A
205750684 | 2.02 | Yes | KEEPRITE | HRCU-A-CB (Split System: Heat Pump with Remote Outdoor Unit-Air-Source) | Centrally-Ducted | CVH825GKA2* | EA*4X37L21A*+WALLCON | *97CMN0601714A* | 24200 | 16 | 11 | 8.1 | 21200 | 16800 | 79.25% | 2 | 20800 | R-410A
205750685 | 2.02 | Yes | KENMORE | HRCU-A-CB (Split System: Heat Pump with Remote Outdoor Unit-Air-Source) | Centrally-Ducted | (C,H,T)VH825GKA2* | EA*4X37L21A*+WALLCON | *97CMN0601714A* | 24200 | 16 | 11 | 8.1 | 21200 | 16800 | 79.25% | 2 | 20800 | R-410A
205750686 | 2.02 | Yes | TEMPSTAR | HRCU-A-CB (Split System: Heat Pump with Remote Outdoor Unit-Air-Source) | Centrally-Ducted | TVH825GKA2* | EA*4X37L21A*+WALLCON | *97CMN0601714A* | 24200 | 16 | 11 | 8.1 | 21200 | 16800 | 79.25% | 2 | 20800 | R-410A
205750687 | 2.03 | Yes | HEIL | HRCU-A-CB (Split System: Heat Pump with Remote Outdoor Unit-Air-Source) | Centrally-Ducted | HVH825GKA2* | EA*4X37L21A*+WALLCON | *97CMN0801714A* | 24400 | 16.5 | 11 | 8.1 | 21200 | 16700 | 78.77% | 2.02 | 20600 | R-410A
205750688 | 2.03 | Yes | AIRQUEST | HRCU-A-CB (Split System: Heat Pump with Remote Outdoor Unit-Air-Source) | Centrally-Ducted | HVH825GKA2* | EA*4X37L21A*+WALLCON | *97CMN0801714A* | 24400 | 16.5 | 11 | 8.1 | 21200 | 16700 | 78.77% | 2.02 | 20600 | R-410A
205750689 | 2.03 | Yes | ARCOAIRE | HRCU-A-CB (Split System: Heat Pump with Remote Outdoor Unit-Air-Source) | Centrally-Ducted | HVH825GKA2* | EA*4X37L21A*+WALLCON | *97CMN0801714A* | 24400 | 16.5 | 11 | 8.1 | 21200 | 16700 | 78.77% | 2.02 | 20600 | R-410A
205750690 | 2.03 | Yes | COMFORTMAKER | HRCU-A-CB (Split System: Heat Pump with Remote Outdoor Unit-Air-Source) | Centrally-Ducted | CVH825GKA2* | EA*4X37L21A*+WALLCON | *97CMN0801714A* | 24400 | 16.5 | 11 | 8.1 | 21200 | 16700 | 78.77% | 2.02 | 20600 | R-410A
205750691 | 2.03 | Yes | DAY & NIGHT | HRCU-A-CB (Split System: Heat Pump with Remote Outdoor Unit-Air-Source) | Centrally-Ducted | CVH825GKA2* | EA*4X37L21A*+WALLCON | *97CMN0801714A* | 24400 | 16.5 | 11 | 8.1 | 21200 | 16700 | 78.77% | 2.02 | 20600 | R-410A
205750692 | 2.03 | Yes | KEEPRITE | HRCU-A-CB (Split System: Heat Pump with Remote Outdoor Unit-Air-Source) | Centrally-Ducted | CVH825GKA2* | EA*4X37L21A*+WALLCON | *97CMN0801714A* | 24400 | 16.5 | 11 | 8.1 | 21200 | 16700 | 78.77% | 2.02 | 20600 | R-410A
205750693 | 2.03 | Yes | KENMORE | HRCU-A-CB (Split System: Heat Pump with Remote Outdoor Unit-Air-Source) | Centrally-Ducted | (C,H,T)VH825GKA2* | EA*4X37L21A*+WALLCON | *97CMN0801714A* | 24400 | 16.5 | 11 | 8.1 | 21200 | 16700 | 78.77% | 2.02 | 20600 | R-410A
205750694 | 2.03 | Yes | TEMPSTAR | HRCU-A-CB (Split System: Heat Pump with Remote Outdoor Unit-Air-Source) | Centrally-Ducted | TVH825GKA2* | EA*4X37L21A*+WALLCON | *97CMN0801714A* | 24400 | 16.5 | 11 | 8.1 | 21200 | 16700 | 78.77% | 2.02 | 20600 | R-410A
205750703 | 2.03 | Yes | HEIL | HRCU-A-CB (Split System: Heat Pump with Remote Outdoor Unit-Air-Source) | Centrally-Ducted | HVH825GKA2* | EA*4X37L21A*+WALLCON | *97CMN1002122A* | 24400 | 16.5 | 11 | 8.5 | 21200 | 16600 | 78.3% | 2.04 | 20600 | R-410A
205750704 | 2.03 | Yes | AIRQUEST | HRCU-A-CB (Split System: Heat Pump with Remote Outdoor Unit-Air-Source) | Centrally-Ducted | HVH825GKA2* | EA*4X37L21A*+WALLCON | *97CMN1002122A* | 24400 | 16.5 | 11 | 8.5 | 21200 | 16600 | 78.3% | 2.04 | 20600 | R-410A
205750705 | 2.03 | Yes | ARCOAIRE | HRCU-A-CB (Split System: Heat Pump with Remote Outdoor Unit-Air-Source) | Centrally-Ducted | HVH825GKA2* | EA*4X37L21A*+WALLCON | *97CMN1002122A* | 24400 | 16.5 | 11 | 8.5 | 21200 | 16600 | 78.3% | 2.04 | 20600 | R-410A
205750706 | 2.03 | Yes | COMFORTMAKER | HRCU-A-CB (Split System: Heat Pump with Remote Outdoor Unit-Air-Source) | Centrally-Ducted | CVH825GKA2* | EA*4X37L21A*+WALLCON | *97CMN1002122A* | 24400 | 16.5 | 11 | 8.5 | 21200 | 16600 | 78.3% | 2.04 | 20600 | R-410A
205750707 | 2.03 | Yes | DAY & NIGHT | HRCU-A-CB (Split System: Heat Pump with Remote Outdoor Unit-Air-Source) | Centrally-Ducted | CVH825GKA2* | EA*4X37L21A*+WALLCON | *97CMN1002122A* | 24400 | 16.5 | 11 | 8.5 | 21200 | 16600 | 78.3% | 2.04 | 20600 | R-410A
205750708 | 2.03 | Yes | KEEPRITE | HRCU-A-CB (Split System: Heat Pump with Remote Outdoor Unit-Air-Source) | Centrally-Ducted | CVH825GKA2* | EA*4X37L21A*+WALLCON | *97CMN1002122A* | 24400 | 16.5 | 11 | 8.5 | 21200 | 16600 | 78.3% | 2.04 | 20600 | R-410A
205750709 | 2.03 | Yes | KENMORE | HRCU-A-CB (Split System: Heat Pump with Remote Outdoor Unit-Air-Source) | Centrally-Ducted | (C,H,T)VH825GKA2* | EA*4X37L21A*+WALLCON | *97CMN1002122A* | 24400 | 16.5 | 11 | 8.5 | 21200 | 16600 | 78.3% | 2.04 | 20600 | R-410A
205750710 | 2.03 | Yes | TEMPSTAR | HRCU-A-CB (Split System: Heat Pump with Remote Outdoor Unit-Air-Source) | Centrally-Ducted | TVH825GKA2* | EA*4X37L21A*+WALLCON | *97CMN1002122A* | 24400 | 16.5 | 11 | 8.5 | 21200 | 16600 | 78.3% | 2.04 | 20600 | R-410A
205750719 | 2.03 | Yes | HEIL | HRCU-A-CB (Split System: Heat Pump with Remote Outdoor Unit-Air-Source) | Centrally-Ducted | HVH825GKA2* | EA*4X37L21A*+WALLCON | *96CTN1002122A* | 24400 | 16.5 | 11 | 8.5 | 21200 | 16600 | 78.3% | 2.04 | 20600 | R-410A
205750720 | 2.03 | Yes | AIRQUEST | HRCU-A-CB (Split System: Heat Pump with Remote Outdoor Unit-Air-Source) | Centrally-Ducted | HVH825GKA2* | EA*4X37L21A*+WALLCON | *96CTN1002122A* | 24400 | 16.5 | 11 | 8.5 | 21200 | 16600 | 78.3% | 2.04 | 20600 | R-410A
205750721 | 2.03 | Yes | ARCOAIRE | HRCU-A-CB (Split System: Heat Pump with Remote Outdoor Unit-Air-Source) | Centrally-Ducted | HVH825GKA2* | EA*4X37L21A*+WALLCON | *96CTN1002122A* | 24400 | 16.5 | 11 | 8.5 | 21200 | 16600 | 78.3% | 2.04 | 20600 | R-410A
205750722 | 2.03 | Yes | COMFORTMAKER | HRCU-A-CB (Split System: Heat Pump with Remote Outdoor Unit-Air-Source) | Centrally-Ducted | CVH825GKA2* | EA*4X37L21A*+WALLCON | *96CTN1002122A* | 24400 | 16.5 | 11 | 8.5 | 21200 | 16600 | 78.3% | 2.04 | 20600 | R-410A
205750723 | 2.03 | Yes | DAY & NIGHT | HRCU-A-CB (Split System: Heat Pump with Remote Outdoor Unit-Air-Source) | Centrally-Ducted | CVH825GKA2* | EA*4X37L21A*+WALLCON | *96CTN1002122A* | 24400 | 16.5 | 11 | 8.5 | 21200 | 16600 | 78.3% | 2.04 | 20600 | R-410A
205750724 | 2.03 | Yes | KEEPRITE | HRCU-A-CB (Split System: Heat Pump with Remote Outdoor Unit-Air-Source) | Centrally-Ducted | CVH825GKA2* | EA*4X37L21A*+WALLCON | *96CTN1002122A* | 24400 | 16.5 | 11 | 8.5 | 21200 | 16600 | 78.3% | 2.04 | 20600 | R-410A
205750725 | 2.03 | Yes | KENMORE | HRCU-A-CB (Split System: Heat Pump with Remote Outdoor Unit-Air-Source) | Centrally-Ducted | (C,H,T)VH825GKA2* | EA*4X37L21A*+WALLCON | *96CTN1002122A* | 24400 | 16.5 | 11 | 8.5 | 21200 | 16600 | 78.3% | 2.04 | 20600 | R-410A
205750726 | 2.03 | Yes | TEMPSTAR | HRCU-A-CB (Split System: Heat Pump with Remote Outdoor Unit-Air-Source) | Centrally-Ducted | TVH825GKA2* | EA*4X37L21A*+WALLCON | *96CTN1002122A* | 24400 | 16.5 | 11 | 8.5 | 21200 | 16600 | 78.3% | 2.04 | 20600 | R-410A
205750727 | 2.05 | Yes | HEIL | HRCU-A-CB (Split System: Heat Pump with Remote Outdoor Unit-Air-Source) | Centrally-Ducted | HVH825GKA2* | EA*4X37L21A*+WALLCON | *80CTL0901716A* | 24600 | 17.5 | 11.7 | 8.5 | 21000 | 16500 | 78.57% | 2.04 | 20400 | R-410A
205750728 | 2.05 | Yes | AIRQUEST | HRCU-A-CB (Split System: Heat Pump with Remote Outdoor Unit-Air-Source) | Centrally-Ducted | HVH825GKA2* | EA*4X37L21A*+WALLCON | *80CTL0901716A* | 24600 | 17.5 | 11.7 | 8.5 | 21000 | 16500 | 78.57% | 2.04 | 20400 | R-410A
205750729 | 2.05 | Yes | ARCOAIRE | HRCU-A-CB (Split System: Heat Pump with Remote Outdoor Unit-Air-Source) | Centrally-Ducted | HVH825GKA2* | EA*4X37L21A*+WALLCON | *80CTL0901716A* | 24600 | 17.5 | 11.7 | 8.5 | 21000 | 16500 | 78.57% | 2.04 | 20400 | R-410A
205750730 | 2.05 | Yes | COMFORTMAKER | HRCU-A-CB (Split System: Heat Pump with Remote Outdoor Unit-Air-Source) | Centrally-Ducted | CVH825GKA2* | EA*4X37L21A*+WALLCON | *80CTL0901716A* | 24600 | 17.5 | 11.7 | 8.5 | 21000 | 16500 | 78.57% | 2.04 | 20400 | R-410A
205750731 | 2.05 | Yes | DAY & NIGHT | HRCU-A-CB (Split System: Heat Pump with Remote Outdoor Unit-Air-Source) | Centrally-Ducted | CVH825GKA2* | EA*4X37L21A*+WALLCON | *80CTL0901716A* | 24600 | 17.5 | 11.7 | 8.5 | 21000 | 16500 | 78.57% | 2.04 | 20400 | R-410A
205750732 | 2.05 | Yes | KEEPRITE | HRCU-A-CB (Split System: Heat Pump with Remote Outdoor Unit-Air-Source) | Centrally-Ducted | CVH825GKA2* | EA*4X37L21A*+WALLCON | *80CTL0901716A* | 24600 | 17.5 | 11.7 | 8.5 | 21000 | 16500 | 78.57% | 2.04 | 20400 | R-410A
205750733 | 2.05 | Yes | KENMORE | HRCU-A-CB (Split System: Heat Pump with Remote Outdoor Unit-Air-Source) | Centrally-Ducted | (C,H,T)VH825GKA2* | EA*4X37L21A*+WALLCON | *80CTL0901716A* | 24600 | 17.5 | 11.7 | 8.5 | 21000 | 16500 | 78.57% | 2.04 | 20400 | R-410A
205750734 | 2.05 | Yes | TEMPSTAR | HRCU-A-CB (Split System: Heat Pump with Remote Outdoor Unit-Air-Source) | Centrally-Ducted | TVH825GKA2* | EA*4X37L21A*+WALLCON | *80CTL0901716A* | 24600 | 17.5 | 11.7 | 8.5 | 21000 | 16500 | 78.57% | 2.04 | 20400 | R-410A
205750743 | 2.03 | Yes | HEIL | HRCU-A-CB (Split System: Heat Pump with Remote Outdoor Unit-Air-Source) | Centrally-Ducted | HVH825GKA2* | EA*4X37L21A*+WALLCON | *97CMN0602120A* | 24400 | 16.5 | 11 | 8.1 | 21200 | 16700 | 78.77% | 2.02 | 20600 | R-410A
205750744 | 2.03 | Yes | AIRQUEST | HRCU-A-CB (Split System: Heat Pump with Remote Outdoor Unit-Air-Source) | Centrally-Ducted | HVH825GKA2* | EA*4X37L21A*+WALLCON | *97CMN0602120A* | 24400 | 16.5 | 11 | 8.1 | 21200 | 16700 | 78.77% | 2.02 | 20600 | R-410A
205750745 | 2.03 | Yes | ARCOAIRE | HRCU-A-CB (Split System: Heat Pump with Remote Outdoor Unit-Air-Source) | Centrally-Ducted | HVH825GKA2* | EA*4X37L21A*+WALLCON | *97CMN0602120A* | 24400 | 16.5 | 11 | 8.1 | 21200 | 16700 | 78.77% | 2.02 | 20600 | R-410A
205750746 | 2.03 | Yes | COMFORTMAKER | HRCU-A-CB (Split System: Heat Pump with Remote Outdoor Unit-Air-Source) | Centrally-Ducted | CVH825GKA2* | EA*4X37L21A*+WALLCON | *97CMN0602120A* | 24400 | 16.5 | 11 | 8.1 | 21200 | 16700 | 78.77% | 2.02 | 20600 | R-410A
205750747 | 2.03 | Yes | DAY & NIGHT | HRCU-A-CB (Split System: Heat Pump with Remote Outdoor Unit-Air-Source) | Centrally-Ducted | CVH825GKA2* | EA*4X37L21A*+WALLCON | *97CMN0602120A* | 24400 | 16.5 | 11 | 8.1 | 21200 | 16700 | 78.77% | 2.02 | 20600 | R-410A
205750748 | 2.03 | Yes | KEEPRITE | HRCU-A-CB (Split System: Heat Pump with Remote Outdoor Unit-Air-Source) | Centrally-Ducted | CVH825GKA2* | EA*4X37L21A*+WALLCON | *97CMN0602120A* | 24400 | 16.5 | 11 | 8.1 | 21200 | 16700 | 78.77% | 2.02 | 20600 | R-410A
205750749 | 2.03 | Yes | KENMORE | HRCU-A-CB (Split System: Heat Pump with Remote Outdoor Unit-Air-Source) | Centrally-Ducted | (C,H,T)VH825GKA2* | EA*4X37L21A*+WALLCON | *97CMN0602120A* | 24400 | 16.5 | 11 | 8.1 | 21200 | 16700 | 78.77% | 2.02 | 20600 | R-410A
205750750 | 2.03 | Yes | TEMPSTAR | HRCU-A-CB (Split System: Heat Pump with Remote Outdoor Unit-Air-Source) | Centrally-Ducted | TVH825GKA2* | EA*4X37L21A*+WALLCON | *97CMN0602120A* | 24400 | 16.5 | 11 | 8.1 | 21200 | 16700 | 78.77% | 2.02 | 20600 | R-410A
205751001 | 2.73 | Yes | HEIL | HRCU-A-CB (Split System: Heat Pump with Remote Outdoor Unit-Air-Source) | Centrally-Ducted | HVH837GKA** | EA*4X37L21A*+WALLCON | *80CTL0701716A* | 32800 | 17.5 | 11.5 | 8.5 | 33000 | 25200 | 76.36% | 1.98 | 32000 | R-410A
205751002 | 2.73 | Yes | AIRQUEST | HRCU-A-CB (Split System: Heat Pump with Remote Outdoor Unit-Air-Source) | Centrally-Ducted | HVH837GKA** | EA*4X37L21A*+WALLCON | *80CTL0701716A* | 32800 | 17.5 | 11.5 | 8.5 | 33000 | 25200 | 76.36% | 1.98 | 32000 | R-410A
205751003 | 2.73 | Yes | ARCOAIRE | HRCU-A-CB (Split System: Heat Pump with Remote Outdoor Unit-Air-Source) | Centrally-Ducted | HVH837GKA** | EA*4X37L21A*+WALLCON | *80CTL0701716A* | 32800 | 17.5 | 11.5 | 8.5 | 33000 | 25200 | 76.36% | 1.98 | 32000 | R-410A
205751004 | 2.73 | Yes | COMFORTMAKER | HRCU-A-CB (Split System: Heat Pump with Remote Outdoor Unit-Air-Source) | Centrally-Ducted | CVH837GKA** | EA*4X37L21A*+WALLCON | *80CTL0701716A* | 32800 | 17.5 | 11.5 | 8.5 | 33000 | 25200 | 76.36% | 1.98 | 32000 | R-410A
205751005 | 2.73 | Yes | DAY & NIGHT | HRCU-A-CB (Split System: Heat Pump with Remote Outdoor Unit-Air-Source) | Centrally-Ducted | CVH837GKA** | EA*4X37L21A*+WALLCON | *80CTL0701716A* | 32800 | 17.5 | 11.5 | 8.5 | 33000 | 25200 | 76.36% | 1.98 | 32000 | R-410A
205751006 | 2.73 | Yes | KEEPRITE | HRCU-A-CB (Split System: Heat Pump with Remote Outdoor Unit-Air-Source) | Centrally-Ducted | CVH837GKA** | EA*4X37L21A*+WALLCON | *80CTL0701716A* | 32800 | 17.5 | 11.5 | 8.5 | 33000 | 25200 | 76.36% | 1.98 | 32000 | R-410A
205751007 | 2.73 | Yes | KENMORE | HRCU-A-CB (Split System: Heat Pump with Remote Outdoor Unit-Air-Source) | Centrally-Ducted | (C,H,T)VH837GKA** | EA*4X37L21A*+WALLCON | *80CTL0701716A* | 32800 | 17.5 | 11.5 | 8.5 | 33000 | 25200 | 76.36% | 1.98 | 32000 | R-410A
205751008 | 2.73 | Yes | TEMPSTAR | HRCU-A-CB (Split System: Heat Pump with Remote Outdoor Unit-Air-Source) | Centrally-Ducted | TVH837GKA** | EA*4X37L21A*+WALLCON | *80CTL0701716A* | 32800 | 17.5 | 11.5 | 8.5 | 33000 | 25200 | 76.36% | 1.98 | 32000 | R-410A
205751017 | 2.73 | Yes | HEIL | HRCU-A-CB (Split System: Heat Pump with Remote Outdoor Unit-Air-Source) | Centrally-Ducted | HVH837GKA** | EA*4X37L21A*+WALLCON | *80CTL0902120A* | 32800 | 17.5 | 11.7 | 8.5 | 33000 | 25200 | 76.36% | 1.98 | 31800 | R-410A
205751018 | 2.73 | Yes | AIRQUEST | HRCU-A-CB (Split System: Heat Pump with Remote Outdoor Unit-Air-Source) | Centrally-Ducted | HVH837GKA** | EA*4X37L21A*+WALLCON | *80CTL0902120A* | 32800 | 17.5 | 11.7 | 8.5 | 33000 | 25200 | 76.36% | 1.98 | 31800 | R-410A
205751019 | 2.73 | Yes | ARCOAIRE | HRCU-A-CB (Split System: Heat Pump with Remote Outdoor Unit-Air-Source) | Centrally-Ducted | HVH837GKA** | EA*4X37L21A*+WALLCON | *80CTL0902120A* | 32800 | 17.5 | 11.7 | 8.5 | 33000 | 25200 | 76.36% | 1.98 | 31800 | R-410A
205751020 | 2.73 | Yes | COMFORTMAKER | HRCU-A-CB (Split System: Heat Pump with Remote Outdoor Unit-Air-Source) | Centrally-Ducted | CVH837GKA** | EA*4X37L21A*+WALLCON | *80CTL0902120A* | 32800 | 17.5 | 11.7 | 8.5 | 33000 | 25200 | 76.36% | 1.98 | 31800 | R-410A
205751021 | 2.73 | Yes | DAY & NIGHT | HRCU-A-CB (Split System: Heat Pump with Remote Outdoor Unit-Air-Source) | Centrally-Ducted | CVH837GKA** | EA*4X37L21A*+WALLCON | *80CTL0902120A* | 32800 | 17.5 | 11.7 | 8.5 | 33000 | 25200 | 76.36% | 1.98 | 31800 | R-410A
205751022 | 2.73 | Yes | KEEPRITE | HRCU-A-CB (Split System: Heat Pump with Remote Outdoor Unit-Air-Source) | Centrally-Ducted | CVH837GKA** | EA*4X37L21A*+WALLCON | *80CTL0902120A* | 32800 | 17.5 | 11.7 | 8.5 | 33000 | 25200 | 76.36% | 1.98 | 31800 | R-410A
205751023 | 2.73 | Yes | KENMORE | HRCU-A-CB (Split System: Heat Pump with Remote Outdoor Unit-Air-Source) | Centrally-Ducted | (C,H,T)VH837GKA** | EA*4X37L21A*+WALLCON | *80CTL0902120A* | 32800 | 17.5 | 11.7 | 8.5 | 33000 | 25200 | 76.36% | 1.98 | 31800 | R-410A
205751024 | 2.73 | Yes | TEMPSTAR | HRCU-A-CB (Split System: Heat Pump with Remote Outdoor Unit-Air-Source) | Centrally-Ducted | TVH837GKA** | EA*4X37L21A*+WALLCON | *80CTL0902120A* | 32800 | 17.5 | 11.7 | 8.5 | 33000 | 25200 | 76.36% | 1.98 | 31800 | R-410A
205751065 | 2.75 | Yes | HEIL | HRCU-A-CB (Split System: Heat Pump with Remote Outdoor Unit-Air-Source) | Centrally-Ducted | HVH837GKA** | EA*4X37L21A*+WALLCON | *97CMN1002122A* | 33000 | 17.5 | 11.7 | 8.5 | 33000 | 25200 | 76.36% | 2 | 31800 | R-410A
205751066 | 2.75 | Yes | AIRQUEST | HRCU-A-CB (Split System: Heat Pump with Remote Outdoor Unit-Air-Source) | Centrally-Ducted | HVH837GKA** | EA*4X37L21A*+WALLCON | *97CMN1002122A* | 33000 | 17.5 | 11.7 | 8.5 | 33000 | 25200 | 76.36% | 2 | 31800 | R-410A
205751067 | 2.75 | Yes | ARCOAIRE | HRCU-A-CB (Split System: Heat Pump with Remote Outdoor Unit-Air-Source) | Centrally-Ducted | HVH837GKA** | EA*4X37L21A*+WALLCON | *97CMN1002122A* | 33000 | 17.5 | 11.7 | 8.5 | 33000 | 25200 | 76.36% | 2 | 31800 | R-410A
205751068 | 2.75 | Yes | COMFORTMAKER | HRCU-A-CB (Split System: Heat Pump with Remote Outdoor Unit-Air-Source) | Centrally-Ducted | CVH837GKA** | EA*4X37L21A*+WALLCON | *97CMN1002122A* | 33000 | 17.5 | 11.7 | 8.5 | 33000 | 25200 | 76.36% | 2 | 31800 | R-410A
205751069 | 2.75 | Yes | DAY & NIGHT | HRCU-A-CB (Split System: Heat Pump with Remote Outdoor Unit-Air-Source) | Centrally-Ducted | CVH837GKA** | EA*4X37L21A*+WALLCON | *97CMN1002122A* | 33000 | 17.5 | 11.7 | 8.5 | 33000 | 25200 | 76.36% | 2 | 31800 | R-410A
205751070 | 2.75 | Yes | KEEPRITE | HRCU-A-CB (Split System: Heat Pump with Remote Outdoor Unit-Air-Source) | Centrally-Ducted | CVH837GKA** | EA*4X37L21A*+WALLCON | *97CMN1002122A* | 33000 | 17.5 | 11.7 | 8.5 | 33000 | 25200 | 76.36% | 2 | 31800 | R-410A
205751071 | 2.75 | Yes | KENMORE | HRCU-A-CB (Split System: Heat Pump with Remote Outdoor Unit-Air-Source) | Centrally-Ducted | (C,H,T)VH837GKA** | EA*4X37L21A*+WALLCON | *97CMN1002122A* | 33000 | 17.5 | 11.7 | 8.5 | 33000 | 25200 | 76.36% | 2 | 31800 | R-410A
205751072 | 2.75 | Yes | TEMPSTAR | HRCU-A-CB (Split System: Heat Pump with Remote Outdoor Unit-Air-Source) | Centrally-Ducted | TVH837GKA** | EA*4X37L21A*+WALLCON | *97CMN1002122A* | 33000 | 17.5 | 11.7 | 8.5 | 33000 | 25200 | 76.36% | 2 | 31800 | R-410A
205751081 | 2.75 | Yes | HEIL | HRCU-A-CB (Split System: Heat Pump with Remote Outdoor Unit-Air-Source) | Centrally-Ducted | HVH837GKA** | EA*4X37L21A*+WALLCON | *96CTN1002122A* | 33000 | 17.5 | 11.7 | 8.5 | 33000 | 25200 | 76.36% | 2 | 31800 | R-410A
205751082 | 2.75 | Yes | AIRQUEST | HRCU-A-CB (Split System: Heat Pump with Remote Outdoor Unit-Air-Source) | Centrally-Ducted | HVH837GKA** | EA*4X37L21A*+WALLCON | *96CTN1002122A* | 33000 | 17.5 | 11.7 | 8.5 | 33000 | 25200 | 76.36% | 2 | 31800 | R-410A
205751083 | 2.75 | Yes | ARCOAIRE | HRCU-A-CB (Split System: Heat Pump with Remote Outdoor Unit-Air-Source) | Centrally-Ducted | HVH837GKA** | EA*4X37L21A*+WALLCON | *96CTN1002122A* | 33000 | 17.5 | 11.7 | 8.5 | 33000 | 25200 | 76.36% | 2 | 31800 | R-410A
205751084 | 2.75 | Yes | COMFORTMAKER | HRCU-A-CB (Split System: Heat Pump with Remote Outdoor Unit-Air-Source) | Centrally-Ducted | CVH837GKA** | EA*4X37L21A*+WALLCON | *96CTN1002122A* | 33000 | 17.5 | 11.7 | 8.5 | 33000 | 25200 | 76.36% | 2 | 31800 | R-410A
205751085 | 2.75 | Yes | DAY & NIGHT | HRCU-A-CB (Split System: Heat Pump with Remote Outdoor Unit-Air-Source) | Centrally-Ducted | CVH837GKA** | EA*4X37L21A*+WALLCON | *96CTN1002122A* | 33000 | 17.5 | 11.7 | 8.5 | 33000 | 25200 | 76.36% | 2 | 31800 | R-410A
205751086 | 2.75 | Yes | KEEPRITE | HRCU-A-CB (Split System: Heat Pump with Remote Outdoor Unit-Air-Source) | Centrally-Ducted | CVH837GKA** | EA*4X37L21A*+WALLCON | *96CTN1002122A* | 33000 | 17.5 | 11.7 | 8.5 | 33000 | 25200 | 76.36% | 2 | 31800 | R-410A
205751087 | 2.75 | Yes | KENMORE | HRCU-A-CB (Split System: Heat Pump with Remote Outdoor Unit-Air-Source) | Centrally-Ducted | (C,H,T)VH837GKA** | EA*4X37L21A*+WALLCON | *96CTN1002122A* | 33000 | 17.5 | 11.7 | 8.5 | 33000 | 25200 | 76.36% | 2 | 31800 | R-410A
205751088 | 2.75 | Yes | TEMPSTAR | HRCU-A-CB (Split System: Heat Pump with Remote Outdoor Unit-Air-Source) | Centrally-Ducted | TVH837GKA** | EA*4X37L21A*+WALLCON | *96CTN1002122A* | 33000 | 17.5 | 11.7 | 8.5 | 33000 | 25200 | 76.36% | 2 | 31800 | R-410A
205751089 | 2.75 | Yes | HEIL | HRCU-A-CB (Split System: Heat Pump with Remote Outdoor Unit-Air-Source) | Centrally-Ducted | HVH837GKA** | EA*4X37L21A*+WALLCON | *80CTL0901716A* | 33000 | 18 | 11.7 | 8.5 | 32800 | 25000 | 76.22% | 2 | 31800 | R-410A
205751090 | 2.75 | Yes | AIRQUEST | HRCU-A-CB (Split System: Heat Pump with Remote Outdoor Unit-Air-Source) | Centrally-Ducted | HVH837GKA** | EA*4X37L21A*+WALLCON | *80CTL0901716A* | 33000 | 18 | 11.7 | 8.5 | 32800 | 25000 | 76.22% | 2 | 31800 | R-410A
205751091 | 2.75 | Yes | ARCOAIRE | HRCU-A-CB (Split System: Heat Pump with Remote Outdoor Unit-Air-Source) | Centrally-Ducted | HVH837GKA** | EA*4X37L21A*+WALLCON | *80CTL0901716A* | 33000 | 18 | 11.7 | 8.5 | 32800 | 25000 | 76.22% | 2 | 31800 | R-410A
205751092 | 2.75 | Yes | COMFORTMAKER | HRCU-A-CB (Split System: Heat Pump with Remote Outdoor Unit-Air-Source) | Centrally-Ducted | CVH837GKA** | EA*4X37L21A*+WALLCON | *80CTL0901716A* | 33000 | 18 | 11.7 | 8.5 | 32800 | 25000 | 76.22% | 2 | 31800 | R-410A
205751093 | 2.75 | Yes | DAY & NIGHT | HRCU-A-CB (Split System: Heat Pump with Remote Outdoor Unit-Air-Source) | Centrally-Ducted | CVH837GKA** | EA*4X37L21A*+WALLCON | *80CTL0901716A* | 33000 | 18 | 11.7 | 8.5 | 32800 | 25000 | 76.22% | 2 | 31800 | R-410A
205751094 | 2.75 | Yes | KEEPRITE | HRCU-A-CB (Split System: Heat Pump with Remote Outdoor Unit-Air-Source) | Centrally-Ducted | CVH837GKA** | EA*4X37L21A*+WALLCON | *80CTL0901716A* | 33000 | 18 | 11.7 | 8.5 | 32800 | 25000 | 76.22% | 2 | 31800 | R-410A
205751095 | 2.75 | Yes | KENMORE | HRCU-A-CB (Split System: Heat Pump with Remote Outdoor Unit-Air-Source) | Centrally-Ducted | (C,H,T)VH837GKA** | EA*4X37L21A*+WALLCON | *80CTL0901716A* | 33000 | 18 | 11.7 | 8.5 | 32800 | 25000 | 76.22% | 2 | 31800 | R-410A
205751096 | 2.75 | Yes | TEMPSTAR | HRCU-A-CB (Split System: Heat Pump with Remote Outdoor Unit-Air-Source) | Centrally-Ducted | TVH837GKA** | EA*4X37L21A*+WALLCON | *80CTL0901716A* | 33000 | 18 | 11.7 | 8.5 | 32800 | 25000 | 76.22% | 2 | 31800 | R-410A
205751121 | 2.73 | Yes | HEIL | HRCU-A-CB (Split System: Heat Pump with Remote Outdoor Unit-Air-Source) | Centrally-Ducted | HVH837GKA** | EA*4X43L21A*+WALLCON | *80CTL0701716A* | 32800 | 17.5 | 11.7 | 8.5 | 33000 | 25200 | 76.36% | 1.98 | 32000 | R-410A
205751122 | 2.73 | Yes | AIRQUEST | HRCU-A-CB (Split System: Heat Pump with Remote Outdoor Unit-Air-Source) | Centrally-Ducted | HVH837GKA** | EA*4X43L21A*+WALLCON | *80CTL0701716A* | 32800 | 17.5 | 11.7 | 8.5 | 33000 | 25200 | 76.36% | 1.98 | 32000 | R-410A
205751123 | 2.73 | Yes | ARCOAIRE | HRCU-A-CB (Split System: Heat Pump with Remote Outdoor Unit-Air-Source) | Centrally-Ducted | HVH837GKA** | EA*4X43L21A*+WALLCON | *80CTL0701716A* | 32800 | 17.5 | 11.7 | 8.5 | 33000 | 25200 | 76.36% | 1.98 | 32000 | R-410A
205751124 | 2.73 | Yes | COMFORTMAKER | HRCU-A-CB (Split System: Heat Pump with Remote Outdoor Unit-Air-Source) | Centrally-Ducted | CVH837GKA** | EA*4X43L21A*+WALLCON | *80CTL0701716A* | 32800 | 17.5 | 11.7 | 8.5 | 33000 | 25200 | 76.36% | 1.98 | 32000 | R-410A
205751125 | 2.73 | Yes | DAY & NIGHT | HRCU-A-CB (Split System: Heat Pump with Remote Outdoor Unit-Air-Source) | Centrally-Ducted | CVH837GKA** | EA*4X43L21A*+WALLCON | *80CTL0701716A* | 32800 | 17.5 | 11.7 | 8.5 | 33000 | 25200 | 76.36% | 1.98 | 32000 | R-410A
205751126 | 2.73 | Yes | KEEPRITE | HRCU-A-CB (Split System: Heat Pump with Remote Outdoor Unit-Air-Source) | Centrally-Ducted | CVH837GKA** | EA*4X43L21A*+WALLCON | *80CTL0701716A* | 32800 | 17.5 | 11.7 | 8.5 | 33000 | 25200 | 76.36% | 1.98 | 32000 | R-410A
205751127 | 2.73 | Yes | KENMORE | HRCU-A-CB (Split System: Heat Pump with Remote Outdoor Unit-Air-Source) | Centrally-Ducted | (C,H,T)VH837GKA** | EA*4X43L21A*+WALLCON | *80CTL0701716A* | 32800 | 17.5 | 11.7 | 8.5 | 33000 | 25200 | 76.36% | 1.98 | 32000 | R-410A
205751128 | 2.73 | Yes | TEMPSTAR | HRCU-A-CB (Split System: Heat Pump with Remote Outdoor Unit-Air-Source) | Centrally-Ducted | TVH837GKA** | EA*4X43L21A*+WALLCON | *80CTL0701716A* | 32800 | 17.5 | 11.7 | 8.5 | 33000 | 25200 | 76.36% | 1.98 | 32000 | R-410A
205751137 | 2.73 | Yes | HEIL | HRCU-A-CB (Split System: Heat Pump with Remote Outdoor Unit-Air-Source) | Centrally-Ducted | HVH837GKA** | EA*4X43L21A*+WALLCON | *80CTL0902120A* | 32800 | 17.5 | 11.7 | 8.5 | 33000 | 25200 | 76.36% | 2 | 31800 | R-410A
205751138 | 2.73 | Yes | AIRQUEST | HRCU-A-CB (Split System: Heat Pump with Remote Outdoor Unit-Air-Source) | Centrally-Ducted | HVH837GKA** | EA*4X43L21A*+WALLCON | *80CTL0902120A* | 32800 | 17.5 | 11.7 | 8.5 | 33000 | 25200 | 76.36% | 2 | 31800 | R-410A
205751139 | 2.73 | Yes | ARCOAIRE | HRCU-A-CB (Split System: Heat Pump with Remote Outdoor Unit-Air-Source) | Centrally-Ducted | HVH837GKA** | EA*4X43L21A*+WALLCON | *80CTL0902120A* | 32800 | 17.5 | 11.7 | 8.5 | 33000 | 25200 | 76.36% | 2 | 31800 | R-410A
205751140 | 2.73 | Yes | COMFORTMAKER | HRCU-A-CB (Split System: Heat Pump with Remote Outdoor Unit-Air-Source) | Centrally-Ducted | CVH837GKA** | EA*4X43L21A*+WALLCON | *80CTL0902120A* | 32800 | 17.5 | 11.7 | 8.5 | 33000 | 25200 | 76.36% | 2 | 31800 | R-410A
205751141 | 2.73 | Yes | DAY & NIGHT | HRCU-A-CB (Split System: Heat Pump with Remote Outdoor Unit-Air-Source) | Centrally-Ducted | CVH837GKA** | EA*4X43L21A*+WALLCON | *80CTL0902120A* | 32800 | 17.5 | 11.7 | 8.5 | 33000 | 25200 | 76.36% | 2 | 31800 | R-410A
205751142 | 2.73 | Yes | KEEPRITE | HRCU-A-CB (Split System: Heat Pump with Remote Outdoor Unit-Air-Source) | Centrally-Ducted | CVH837GKA** | EA*4X43L21A*+WALLCON | *80CTL0902120A* | 32800 | 17.5 | 11.7 | 8.5 | 33000 | 25200 | 76.36% | 2 | 31800 | R-410A
205751143 | 2.73 | Yes | KENMORE | HRCU-A-CB (Split System: Heat Pump with Remote Outdoor Unit-Air-Source) | Centrally-Ducted | (C,H,T)VH837GKA** | EA*4X43L21A*+WALLCON | *80CTL0902120A* | 32800 | 17.5 | 11.7 | 8.5 | 33000 | 25200 | 76.36% | 2 | 31800 | R-410A
205751144 | 2.73 | Yes | TEMPSTAR | HRCU-A-CB (Split System: Heat Pump with Remote Outdoor Unit-Air-Source) | Centrally-Ducted | TVH837GKA** | EA*4X43L21A*+WALLCON | *80CTL0902120A* | 32800 | 17.5 | 11.7 | 8.5 | 33000 | 25200 | 76.36% | 2 | 31800 | R-410A
205751194 | 2.75 | Yes | HEIL | HRCU-A-CB (Split System: Heat Pump with Remote Outdoor Unit-Air-Source) | Centrally-Ducted | HVH837GKA** | EA*4X43L21A*+WALLCON | *97CMN1002122A* | 33000 | 17.5 | 11.7 | 8.5 | 33000 | 25200 | 76.36% | 2 | 31800 | R-410A
205751195 | 2.75 | Yes | AIRQUEST | HRCU-A-CB (Split System: Heat Pump with Remote Outdoor Unit-Air-Source) | Centrally-Ducted | HVH837GKA** | EA*4X43L21A*+WALLCON | *97CMN1002122A* | 33000 | 17.5 | 11.7 | 8.5 | 33000 | 25200 | 76.36% | 2 | 31800 | R-410A
205751196 | 2.75 | Yes | ARCOAIRE | HRCU-A-CB (Split System: Heat Pump with Remote Outdoor Unit-Air-Source) | Centrally-Ducted | HVH837GKA** | EA*4X43L21A*+WALLCON | *97CMN1002122A* | 33000 | 17.5 | 11.7 | 8.5 | 33000 | 25200 | 76.36% | 2 | 31800 | R-410A
205751197 | 2.75 | Yes | COMFORTMAKER | HRCU-A-CB (Split System: Heat Pump with Remote Outdoor Unit-Air-Source) | Centrally-Ducted | CVH837GKA** | EA*4X43L21A*+WALLCON | *97CMN1002122A* | 33000 | 17.5 | 11.7 | 8.5 | 33000 | 25200 | 76.36% | 2 | 31800 | R-410A
205751198 | 2.75 | Yes | DAY & NIGHT | HRCU-A-CB (Split System: Heat Pump with Remote Outdoor Unit-Air-Source) | Centrally-Ducted | CVH837GKA** | EA*4X43L21A*+WALLCON | *97CMN1002122A* | 33000 | 17.5 | 11.7 | 8.5 | 33000 | 25200 | 76.36% | 2 | 31800 | R-410A
205751199 | 2.75 | Yes | KEEPRITE | HRCU-A-CB (Split System: Heat Pump with Remote Outdoor Unit-Air-Source) | Centrally-Ducted | CVH837GKA** | EA*4X43L21A*+WALLCON | *97CMN1002122A* | 33000 | 17.5 | 11.7 | 8.5 | 33000 | 25200 | 76.36% | 2 | 31800 | R-410A
205751200 | 2.75 | Yes | KENMORE | HRCU-A-CB (Split System: Heat Pump with Remote Outdoor Unit-Air-Source) | Centrally-Ducted | (C,H,T)VH837GKA** | EA*4X43L21A*+WALLCON | *97CMN1002122A* | 33000 | 17.5 | 11.7 | 8.5 | 33000 | 25200 | 76.36% | 2 | 31800 | R-410A
205751201 | 2.75 | Yes | TEMPSTAR | HRCU-A-CB (Split System: Heat Pump with Remote Outdoor Unit-Air-Source) | Centrally-Ducted | TVH837GKA** | EA*4X43L21A*+WALLCON | *97CMN1002122A* | 33000 | 17.5 | 11.7 | 8.5 | 33000 | 25200 | 76.36% | 2 | 31800 | R-410A
205751210 | 2.75 | Yes | HEIL | HRCU-A-CB (Split System: Heat Pump with Remote Outdoor Unit-Air-Source) | Centrally-Ducted | HVH837GKA** | EA*4X43L21A*+WALLCON | *96CTN1002122A* | 33000 | 17.5 | 11.7 | 8.5 | 33000 | 25200 | 76.36% | 2 | 31800 | R-410A
205751211 | 2.75 | Yes | AIRQUEST | HRCU-A-CB (Split System: Heat Pump with Remote Outdoor Unit-Air-Source) | Centrally-Ducted | HVH837GKA** | EA*4X43L21A*+WALLCON | *96CTN1002122A* | 33000 | 17.5 | 11.7 | 8.5 | 33000 | 25200 | 76.36% | 2 | 31800 | R-410A
205751212 | 2.75 | Yes | ARCOAIRE | HRCU-A-CB (Split System: Heat Pump with Remote Outdoor Unit-Air-Source) | Centrally-Ducted | HVH837GKA** | EA*4X43L21A*+WALLCON | *96CTN1002122A* | 33000 | 17.5 | 11.7 | 8.5 | 33000 | 25200 | 76.36% | 2 | 31800 | R-410A
205751213 | 2.75 | Yes | COMFORTMAKER | HRCU-A-CB (Split System: Heat Pump with Remote Outdoor Unit-Air-Source) | Centrally-Ducted | CVH837GKA** | EA*4X43L21A*+WALLCON | *96CTN1002122A* | 33000 | 17.5 | 11.7 | 8.5 | 33000 | 25200 | 76.36% | 2 | 31800 | R-410A
205751214 | 2.75 | Yes | DAY & NIGHT | HRCU-A-CB (Split System: Heat Pump with Remote Outdoor Unit-Air-Source) | Centrally-Ducted | CVH837GKA** | EA*4X43L21A*+WALLCON | *96CTN1002122A* | 33000 | 17.5 | 11.7 | 8.5 | 33000 | 25200 | 76.36% | 2 | 31800 | R-410A
205751215 | 2.75 | Yes | KEEPRITE | HRCU-A-CB (Split System: Heat Pump with Remote Outdoor Unit-Air-Source) | Centrally-Ducted | CVH837GKA** | EA*4X43L21A*+WALLCON | *96CTN1002122A* | 33000 | 17.5 | 11.7 | 8.5 | 33000 | 25200 | 76.36% | 2 | 31800 | R-410A
205751216 | 2.75 | Yes | KENMORE | HRCU-A-CB (Split System: Heat Pump with Remote Outdoor Unit-Air-Source) | Centrally-Ducted | (C,H,T)VH837GKA** | EA*4X43L21A*+WALLCON | *96CTN1002122A* | 33000 | 17.5 | 11.7 | 8.5 | 33000 | 25200 | 76.36% | 2 | 31800 | R-410A
205751217 | 2.75 | Yes | TEMPSTAR | HRCU-A-CB (Split System: Heat Pump with Remote Outdoor Unit-Air-Source) | Centrally-Ducted | TVH837GKA** | EA*4X43L21A*+WALLCON | *96CTN1002122A* | 33000 | 17.5 | 11.7 | 8.5 | 33000 | 25200 | 76.36% | 2 | 31800 | R-410A
205751218 | 2.75 | Yes | HEIL | HRCU-A-CB (Split System: Heat Pump with Remote Outdoor Unit-Air-Source) | Centrally-Ducted | HVH837GKA** | EA*4X43L21A*+WALLCON | *80CTL0901716A* | 33000 | 18 | 11.7 | 8.5 | 32800 | 25000 | 76.22% | 2 | 31800 | R-410A
205751219 | 2.75 | Yes | AIRQUEST | HRCU-A-CB (Split System: Heat Pump with Remote Outdoor Unit-Air-Source) | Centrally-Ducted | HVH837GKA** | EA*4X43L21A*+WALLCON | *80CTL0901716A* | 33000 | 18 | 11.7 | 8.5 | 32800 | 25000 | 76.22% | 2 | 31800 | R-410A
205751220 | 2.75 | Yes | ARCOAIRE | HRCU-A-CB (Split System: Heat Pump with Remote Outdoor Unit-Air-Source) | Centrally-Ducted | HVH837GKA** | EA*4X43L21A*+WALLCON | *80CTL0901716A* | 33000 | 18 | 11.7 | 8.5 | 32800 | 25000 | 76.22% | 2 | 31800 | R-410A
205751221 | 2.75 | Yes | COMFORTMAKER | HRCU-A-CB (Split System: Heat Pump with Remote Outdoor Unit-Air-Source) | Centrally-Ducted | CVH837GKA** | EA*4X43L21A*+WALLCON | *80CTL0901716A* | 33000 | 18 | 11.7 | 8.5 | 32800 | 25000 | 76.22% | 2 | 31800 | R-410A
205751222 | 2.75 | Yes | DAY & NIGHT | HRCU-A-CB (Split System: Heat Pump with Remote Outdoor Unit-Air-Source) | Centrally-Ducted | CVH837GKA** | EA*4X43L21A*+WALLCON | *80CTL0901716A* | 33000 | 18 | 11.7 | 8.5 | 32800 | 25000 | 76.22% | 2 | 31800 | R-410A
205751223 | 2.75 | Yes | KEEPRITE | HRCU-A-CB (Split System: Heat Pump with Remote Outdoor Unit-Air-Source) | Centrally-Ducted | CVH837GKA** | EA*4X43L21A*+WALLCON | *80CTL0901716A* | 33000 | 18 | 11.7 | 8.5 | 32800 | 25000 | 76.22% | 2 | 31800 | R-410A
205751224 | 2.75 | Yes | KENMORE | HRCU-A-CB (Split System: Heat Pump with Remote Outdoor Unit-Air-Source) | Centrally-Ducted | (C,H,T)VH837GKA** | EA*4X43L21A*+WALLCON | *80CTL0901716A* | 33000 | 18 | 11.7 | 8.5 | 32800 | 25000 | 76.22% | 2 | 31800 | R-410A
205751225 | 2.75 | Yes | TEMPSTAR | HRCU-A-CB (Split System: Heat Pump with Remote Outdoor Unit-Air-Source) | Centrally-Ducted | TVH837GKA** | EA*4X43L21A*+WALLCON | *80CTL0901716A* | 33000 | 18 | 11.7 | 8.5 | 32800 | 25000 | 76.22% | 2 | 31800 | R-410A
205758359 | 1 | No | AIR MAX | HRCU-A-CB-O | Mini-Splits(Non-Ducted) | AWGYC12-C2 | AWGYE12-C2 |  | 12000 | 24 | 14 | 8.5 | 12200 | 12000 | 98.36% | 1.91 | 8100 | R-410A
205767337 | 3 | No | MDV | HRCU-A-CB | Mini-Splits(Ducted) | MOE30U-36HFN1-M-[X] | MTI-36HWFN1-M |  | 36000 | 16.5 | 9 | 11 | 42000 | 36000 | 85.71% | 1.98 | 34000 | R-410A
205772835 | 0.75 | Yes | Weathermaker | HRCU-A-CB | Mini-Splits(Ducted) | 38MAQB09R--3 | 40MBDQ09---3 |  | 9000 | 18.5 | 12.1 | 11.5 | 10000 | 10800 | 108% | 1.9 | 10100 | R-410A
205772836 | 1 | Yes | Weathermaker | HRCU-A-CB | Mini-Splits(Ducted) | 38MAQB12R--3 | 40MBDQ12---3 |  | 12000 | 19 | 11.7 | 10 | 12000 | 11800 | 98.33% | 1.75 | 10600 | R-410A
205772838 | 2 | Yes | Weathermaker | HRCU-A-CB | Mini-Splits(Ducted) | 38MAQB24R--3 | 40MBDQ24---3 |  | 24000 | 19.2 | 11.7 | 10.5 | 24000 | 24000 | 100% | 1.9 | 23000 | R-410A
205772851 | 2.5 | Yes | Weathermaker | HMSV-A-CB-O | Non-Ducted Indoor Units | 38MGRQ30D--3 |  |  | 30000 | 22.5 | 12 | 9.5 | 28000 | 20400 | 72.86% | 1.85 | 24600 | R-410A
205772854 | 3 | Yes | Weathermaker | HMSV-A-CB-O | Non-Ducted Indoor Units | 38MGRQ36D--3 |  |  | 36000 | 21.5 | 13.5 | 9.5 | 36000 | 36000 | 100% | 1.9 | 16800 | R-410A
205778930 | 0.75 | Yes | CIAC | HRCU-A-CB | Mini-Splits(Ducted) | CM43BX009-H3N1H | CC43BX009-E3N1H |  | 9000 | 18.7 | 12.1 | 9.8 | 10000 | 8000 | 80% | 1.98 | 8000 | R-410A
205778931 | 0.96 | No | CIAC | HRCU-A-CB | Mini-Splits(Ducted) | CM43BX012-H3N1H | CC43BX012-E3N1H |  | 11500 | 19 | 11.7 | 10 | 12000 | 8400 | 70% | 1.9 | 9300 | R-410A
205778933 | 1.92 | Yes | CIAC | HRCU-A-CB | Mini-Splits(Ducted) | CM43BX024-H3N1H | CC43BX024-E3N1H |  | 23000 | 19 | 11.7 | 10 | 24400 | 18400 | 75.41% | 2 | 18000 | R-410A
205782160 | 3 | No | LENNOX | HRCU-A-CB | Mini-Splits(Ducted) | MLB036S4S-1P | MMDB036S4-2P |  | 36000 | 16.5 | 9 | 11 | 42000 | 36000 | 85.71% | 1.98 | 34000 | R-410A
205788763 | 1.5 | No | LG | HRCU-A-CB-O | Mini-Splits(Non-Ducted) | LUU180HHV | LCN188HV4 |  | 18000 | 20 | 12.8 | 9.4 | 20000 | 17600 | 88% | 1.8 | 13600 | R-410A
205788764 | 2 | Yes | LG | HRCU-A-CB-O | Mini-Splits(Non-Ducted) | LUU240HHV | LCN249HV |  | 24000 | 21 | 12.6 | 10.2 | 27000 | 27600 | 102.2% | 1.81 | 17400 | R-410A
205788765 | 3.5 | Yes | LG | HRCU-A-CB-O | Mini-Splits(Non-Ducted) | LUU420HHV | LCN429HV |  | 42000 | 19.5 | 12.8 | 10.75 | 48000 | 40000 | 83.33% | 2.2 | 29200 | R-410A
205788767 | 1.92 | Yes | LG | HRCU-A-CB | Mini-Splits(Ducted) | LUU240HHV | LHN248HV |  | 23000 | 16.75 | 12 | 9.4 | 27000 | 28400 | 105.2% | 1.88 | 18200 | R-410A
205788768 | 3 | Yes | LG | HRCU-A-CB-O | Mini-Splits(Non-Ducted) | LUU360HHV | LCN369HV |  | 36000 | 21.5 | 12.6 | 10.55 | 40000 | 37000 | 92.5% | 2.1 | 25400 | R-410A
205788769 | 3 | Yes | LG | HRCU-A-CB | Mini-Splits(Ducted) | LUU360HHV | LHN368HV |  | 36000 | 18.3 | 12 | 9.2 | 40000 | 33600 | 84% | 1.87 | 25000 | R-410A
205788770 | 3.5 | Yes | LG | HRCU-A-CB | Mini-Splits(Ducted) | LUU420HHV | LHN428HV |  | 42000 | 18.7 | 12.05 | 9.15 | 48000 | 39500 | 82.29% | 2.08 | 28400 | R-410A
205788771 | 4 | Yes | LG | HRCU-A-CB-O | Mini-Splits(Non-Ducted) | LUU480HHV | LCN489HV |  | 48000 | 17.5 | 12.5 | 10.65 | 52000 | 40500 | 77.88% | 2.2 | 32600 | R-410A
205788772 | 3.83 | Yes | LG | HRCU-A-CB | Mini-Splits(Ducted) | LUU480HHV | LHN488HV |  | 46000 | 17.7 | 11.7 | 9.4 | 50000 | 41000 | 82% | 2.07 | 31600 | R-410A
205788773 | 2.75 | Yes | LG | HRCU-A-CB | Mini-Splits(Ducted) | LUU360HHV | LVN361HV4 |  | 33000 | 16.4 | 11.95 | 9.3 | 37600 | 33800 | 89.89% | 1.81 | 23800 | R-410A
205788774 | 1.5 | Yes | LG | HRCU-A-CB | Mini-Splits(Ducted) | LUU180HHV | LVN181HV4 |  | 18000 | 17.05 | 13.35 | 8.9 | 20000 | 16500 | 82.5% | 2.09 | 13400 | R-410A
205788775 | 2 | Yes | LG | HRCU-A-CB | Mini-Splits(Ducted) | LUU240HHV | LVN241HV4 |  | 24000 | 16.45 | 11.9 | 9.25 | 27000 | 24200 | 89.63% | 1.8 | 18300 | R-410A
205788776 | 3.5 | Yes | LG | HRCU-A-CB | Mini-Splits(Ducted) | LUU420HHV | LVN420HV |  | 42000 | 17.3 | 12 | 9.45 | 48000 | 40000 | 83.33% | 2.27 | 29200 | R-410A
205788777 | 3.83 | Yes | LG | HRCU-A-CB | Mini-Splits(Ducted) | LUU480HHV | LVN480HV |  | 46000 | 17.75 | 11.95 | 9.4 | 50000 | 40500 | 81% | 2.25 | 30800 | R-410A
205807093 | 2.25 | No | TK'S | HMSV-A-CB-O | Non-Ducted Indoor Units | T3C-30HFN1 |  |  | 27000 | 22 | 12 | 8.9 | 28000 | 20800 | 74.29% | 1.9 | 16800 | R-410A
205816492 | 1.8 | Yes | DIRECT AIR | HRCU-A-CB-O | Mini-Splits(Non-Ducted) | MOD30-24HFN1-MU0W | CS11M-23HRFN1-MT0W |  | 21600 | 18.9 | 11.7 | 10.4 | 23400 | 23400 | 100% | 1.89 | 19400 | R-410A
205816494 | 1.8 | Yes | CanAir | HRCU-A-CB-O | Mini-Splits(Non-Ducted) | C23SCH24H22 | C23SEH24H21 |  | 21600 | 18.9 | 11.7 | 10.4 | 23400 | 23400 | 100% | 1.89 | 19400 | R-410A
205816512 | 2.33 | No | GOODMAN | HMSV-A-CB-O | Non-Ducted Indoor Units | MST273E23MHAA |  |  | 28000 | 22 | 12.5 | 9 | 28000 | 26800 | 95.71% | 1.9 | 18000 | R-410A
205818827 | 3.25 | No | BOREAL | HMSV-A-CB-O | Non-Ducted Indoor Units | MBRS42HPJ1OA |  |  | 39000 | 21 | 10.4 | 8.6 | 40000 | 28400 | 71% | 1.84 | 29000 | R-410A
205818828 | 1.5 | No | BOREAL | HMSV-A-CB-O | Non-Ducted Indoor Units | MBRS18HPJ1OA |  |  | 18000 | 21 | 12.5 | 9 | 19000 | 13500 | 71.05% | 2.01 | 12800 | R-410A
205818829 | 2 | No | BOREAL | HMSV-A-CB-O | Non-Ducted Indoor Units | MBRS24HPJ1OA |  |  | 24000 | 21 | 11.8 | 9 | 26000 | 18400 | 70.77% | 1.81 | 16600 | R-410A
205818830 | 2.37 | No | BOREAL | HMSV-A-CB-O | Non-Ducted Indoor Units | MBRS30HPJ1OA |  |  | 28400 | 20 | 11.8 | 8.6 | 30000 | 21200 | 70.67% | 1.85 | 18000 | R-410A
205818831 | 2.83 | No | BOREAL | HMSV-A-CB-O | Non-Ducted Indoor Units | MBRS36HPJ1OA |  |  | 34000 | 21 | 11.8 | 8.6 | 36000 | 25400 | 70.56% | 2.32 | 26600 | R-410A
205887063 | 1 | No | QUUL | HRCU-A-CB-O | Mini-Splits(Non-Ducted) | R.Q.OS12.OUT | R.Q.OS12 |  | 12000 | 22.3 | 13.7 | 8.8 | 12000 | 8400 | 70% | 1.78 | 7700 | R-410A
205901586 | 3 | No | C&H | HRCU-A-CB | Mini-Splits(Ducted) | CH-HYP36LCUO | CH-36LCDTU/I |  | 36000 | 16.5 | 9 | 11 | 42000 | 36000 | 85.71% | 1.98 | 34000 | R-410A
205921365 | 1 | Yes | HAXXAIR | HRCU-A-CB-O | Mini-Splits(Non-Ducted) | HVHSC-12T2D | HAHC-12T2D |  | 12000 | 20.5 | 12.5 | 9.5 | 12000 | 8500 | 70.83% | 2.3 | 7600 | R-410A
205921367 | 1.5 | Yes | HAXXAIR | HRCU-A-CB-O | Mini-Splits(Non-Ducted) | HVHSC-18T2D | HAHC-18T2D |  | 18000 | 20.5 | 12.5 | 10 | 18800 | 13200 | 70.21% | 2.36 | 12000 | R-410A
205921390 | 0.75 | Yes | SENVILLE | HRCU-A-CB | Mini-Splits(Ducted) | SENA/09HF/OZ | SENA/09HF/ID |  | 9000 | 18.5 | 12.1 | 11.5 | 10000 | 10800 | 108% | 1.9 | 10100 | R-410A
205921391 | 1 | Yes | SENVILLE | HRCU-A-CB | Mini-Splits(Ducted) | SENA/12HF/OZ | SENA/12HF/ID |  | 12000 | 19 | 11.7 | 10 | 12000 | 11800 | 98.33% | 1.75 | 10600 | R-410A
205921393 | 2 | Yes | SENVILLE | HRCU-A-CB | Mini-Splits(Ducted) | SENA/24HF/OZ | SENA/24HF/ID |  | 24000 | 19.2 | 11.7 | 10.5 | 24000 | 24000 | 100% | 1.9 | 23000 | R-410A
205921394 | 1 | No | BOSCH | HRCU-A-CB-O | Mini-Splits(Non-Ducted) | BMS500-AAS012-1CSXXA | BMS500-AAU012-1AHWXB |  | 12000 | 22.3 | 13.7 | 8.8 | 12000 | 8400 | 70% | 1.78 | 7700 | R-410A
205921395 | 0.75 | No | AC PRO.COM | HRCU-A-CB-O | Mini-Splits(Non-Ducted) | AOBA30-09HFN1-MT0W | AS11M-09HRFN1-MXOW(A) |  | 9000 | 21.8 | 14.9 | 9.3 | 9800 | 7300 | 74.49% | 1.83 | 5800 | R-410A
205921396 | 1 | No | AC PRO.COM | HRCU-A-CB-O | Mini-Splits(Non-Ducted) | AOB30-12HFN1-MT0W | AS11M-12HRFN1-MU5W |  | 12000 | 22.3 | 13.7 | 8.8 | 12000 | 8400 | 70% | 1.78 | 7700 | R-410A
205921401 | 2 | Yes | KARDA | HRCU-A-CB | Mini-Splits(Ducted) | 1PAMSHH24-SZO-20.5 | 2KARDA24UVD |  | 24000 | 19.2 | 11.7 | 10.5 | 24000 | 24000 | 100% | 1.9 | 23000 | R-410A
205921404 | 1 | Yes | KARDA | HRCU-A-CB | Mini-Splits(Ducted) | 1PAMSHH12-SZO-22.5 | 2KARDA12UVD |  | 12000 | 19 | 11.7 | 10 | 12000 | 11800 | 98.33% | 1.75 | 10600 | R-410A
205958319 | 1.83 | No | GREE | HRCU-A-CB-O | Mini-Splits(Non-Ducted) | GWH24AFE-D3DNA1A/O | GWH24ACE-D3DN***/I |  | 22000 | 19 | 11.75 | 8.5 | 24000 | 17500 | 72.92% | 1.8 | 15000 | R-410A
205959992 | 3 | No | GREE | HRCU-A-CB-O | Non-Ducted Indoor Units | GWHD(36)ND3LO |  |  | 36000 | 16 | 9 | 8.6 | 36000 | 28200 | 78.33% | 1.82 | 29000 | R-410A
205959993 | 3.5 | No | GREE | HRCU-A-CB-O | Non-Ducted Indoor Units | GWHD(42)ND3LO |  |  | 42000 | 16 | 9 | 8.6 | 42000 | 31200 | 74.29% | 1.82 | 30000 | R-410A
205967235 | 4 | Yes | LG | HMSR-A-CB-O | Non-Ducted Indoor Units | ARUM048GSS5 |  |  | 48000 | 23.3 | 13.5 | 10.3 | 61000 | 48000 | 78.69% | 1.83 | 38500 | R-410A
205967236 | 4 | Yes | LG | HMSR-A-CB | Ducted Indoor Units | ARUM048GSS5 |  |  | 48000 | 17 | 13 | 10 | 56000 | 48000 | 85.71% | 1.83 | 36400 | R-410A
205967237 | 3 | Yes | LG | HMSR-A-CB-O | Non-Ducted Indoor Units | ARUM036GSS5 |  |  | 36000 | 23 | 15.5 | 10.6 | 53000 | 48000 | 90.57% | 1.83 | 33400 | R-410A
205967238 | 3 | Yes | LG | HMSR-A-CB | Ducted Indoor Units | ARUM036GSS5 |  |  | 36000 | 17 | 13 | 10.1 | 43500 | 48000 | 110.3% | 1.83 | 28000 | R-410A
205967239 | 4 | No | LG | HMSR-A-CB | Mixed Ducted and Non-Ducted Indoor Units | ARUM048GSS5 |  |  | 48000 | 20.35 | 12.85 | 10.15 | 58500 | 48000 | 82.05% | 1.83 | 37400 | R-410A
205967240 | 3 | No | LG | HMSR-A-CB | Mixed Ducted and Non-Ducted Indoor Units | ARUM036GSS5 |  |  | 36000 | 20 | 14.5 | 10.35 | 48500 | 48000 | 98.97% | 1.83 | 30600 | R-410A
205967938 | 0.75 | No | MIDEA | HRCU-A-CB-O | Mini-Splits(Non-Ducted) | 38MVRAQ09AA3 | DHMVHAQ09XA3 |  | 9000 | 18.5 | 10.5 | 8.8 | 10000 | 7100 | 71% | 2.1 | 6400 | R-410A
205967944 | 0.75 | No | CARRIER | HRCU-A-CB-O | Mini-Splits(Non-Ducted) | 38MVRAQ09AA3 | DHMVHAQ09XA3 |  | 9000 | 18.5 | 10.5 | 8.8 | 10000 | 7100 | 71% | 2.1 | 6400 | R-410A
205967950 | 0.75 | No | BRYANT | HRCU-A-CB-O | Mini-Splits(Non-Ducted) | 38MVRAQ09AA3 | DHMVHAQ09XA3 |  | 9000 | 18.5 | 10.5 | 8.8 | 10000 | 7100 | 71% | 2.1 | 6400 | R-410A
205967956 | 0.75 | No | PAYNE | HRCU-A-CB-O | Mini-Splits(Non-Ducted) | 38MVRAQ09AA3 | DHMVHAQ09XA3 |  | 9000 | 18.5 | 10.5 | 8.8 | 10000 | 7100 | 71% | 2.1 | 6400 | R-410A
205967962 | 0.75 | No | Weathermaker | HRCU-A-CB-O | Mini-Splits(Non-Ducted) | 38MVRAQ09AA3 | DHMVHAQ09XA3 |  | 9000 | 18.5 | 10.5 | 8.8 | 10000 | 7100 | 71% | 2.1 | 6400 | R-410A
205967968 | 0.75 | No | ARCOAIRE | HRCU-A-CB-O | Mini-Splits(Non-Ducted) | DLCVRAH09AAK | DLFVHAH09XAK |  | 9000 | 18.5 | 10.5 | 8.8 | 10000 | 7100 | 71% | 2.1 | 6400 | R-410A
205967974 | 0.75 | No | COMFORTMAKER | HRCU-A-CB-O | Mini-Splits(Non-Ducted) | DLCVRAH09AAK | DLFVHAH09XAK |  | 9000 | 18.5 | 10.5 | 8.8 | 10000 | 7100 | 71% | 2.1 | 6400 | R-410A
205967980 | 0.75 | No | DAY & NIGHT | HRCU-A-CB-O | Mini-Splits(Non-Ducted) | DLCVRAH09AAK | DLFVHAH09XAK |  | 9000 | 18.5 | 10.5 | 8.8 | 10000 | 7100 | 71% | 2.1 | 6400 | R-410A
205967986 | 0.75 | No | HEIL | HRCU-A-CB-O | Mini-Splits(Non-Ducted) | DLCVRAH09AAK | DLFVHAH09XAK |  | 9000 | 18.5 | 10.5 | 8.8 | 10000 | 7100 | 71% | 2.1 | 6400 | R-410A
205967992 | 0.75 | No | AIRQUEST | HRCU-A-CB-O | Mini-Splits(Non-Ducted) | DLCVRAH09AAK | DLFVHAH09XAK |  | 9000 | 18.5 | 10.5 | 8.8 | 10000 | 7100 | 71% | 2.1 | 6400 | R-410A
205967998 | 0.75 | No | KEEPRITE | HRCU-A-CB-O | Mini-Splits(Non-Ducted) | DLCVRAH09AAK | DLFVHAH09XAK |  | 9000 | 18.5 | 10.5 | 8.8 | 10000 | 7100 | 71% | 2.1 | 6400 | R-410A
205968005 | 0.75 | No | KENMORE | HRCU-A-CB-O | Mini-Splits(Non-Ducted) | DLCVRAH09AAK | DLFVHAH09XAK |  | 9000 | 18.5 | 10.5 | 8.8 | 10000 | 7100 | 71% | 2.1 | 6400 | R-410A
205968011 | 0.75 | No | MIDEA | HRCU-A-CB-O | Mini-Splits(Non-Ducted) | DLCVRAH09AAK | DLFVHAH09XAK |  | 9000 | 18.5 | 10.5 | 8.8 | 10000 | 7100 | 71% | 2.1 | 6400 | R-410A
205968017 | 0.75 | No | TEMPSTAR | HRCU-A-CB-O | Mini-Splits(Non-Ducted) | DLCVRAH09AAK | DLFVHAH09XAK |  | 9000 | 18.5 | 10.5 | 8.8 | 10000 | 7100 | 71% | 2.1 | 6400 | R-410A
205968023 | 0.75 | No | SMART COMFORT | HRCU-A-CB-O | Mini-Splits(Non-Ducted) | DLCVRAH09AAK | DLFVHAH09XAK |  | 9000 | 18.5 | 10.5 | 8.8 | 10000 | 7100 | 71% | 2.1 | 6400 | R-410A
205968027 | 0.75 | Yes | BLUERIDGE | HRCU-A-CB-O | Mini-Splits(Non-Ducted) | BMKH0938/O | BMKH0938/I |  | 9000 | 27 | 16.6 | 11 | 9000 | 13000 | 144.4% | 1.91 | 8000 | R-410A
205968028 | 1 | No | BLUERIDGE | HRCU-A-CB-O | Mini-Splits(Non-Ducted) | BMKH1231/O | BMKH1231/I |  | 12000 | 24 | 14 | 8.5 | 12200 | 12000 | 98.36% | 1.91 | 8100 | R-410A
205968029 | 1.5 | Yes | BLUERIDGE | HRCU-A-CB-O | Mini-Splits(Non-Ducted) | BMKH1824/O | BMKH1824/I |  | 18000 | 22 | 13.5 | 10 | 18000 | 20000 | 111.1% | 1.8 | 14200 | R-410A
205968031 | 1.83 | Yes | BLUERIDGE | HRCU-A-CB-O | Mini-Splits(Non-Ducted) | BMKH2422/O | BMKH2422/I |  | 22000 | 21.5 | 13 | 9.5 | 24000 | 24000 | 100% | 1.9 | 15500 | R-410A
205970308 | 1.83 | No | DAIKIN | HRCU-A-CB-O | Mini-Splits(Non-Ducted) | RXS24VL216A | FTXS24VL216A |  | 22000 | 19 | 11.75 | 8.5 | 24000 | 17500 | 72.92% | 1.8 | 15000 | R-410A
205970313 | 1.83 | No | MCQUAY | HRCU-A-CB-O | Mini-Splits(Non-Ducted) | MQIV-214024-HCU216A | MQIV-214024-HWF216A |  | 22000 | 19 | 11.75 | 8.5 | 24000 | 17500 | 72.92% | 1.8 | 15000 | R-410A
205992983 | 1.92 | Yes | THERMOCORE SYSTEMS | HRCU-A-CB | Mini-Splits(Ducted) | T321S-H224-C | T3C21S-H224-EDT |  | 23000 | 19 | 11.7 | 10 | 24400 | 18400 | 75.41% | 2 | 18000 | R-410A
205992984 | 2 | Yes | THERMOCORE SYSTEMS | HRCU-A-CB | Mini-Splits(Ducted) | T4HH21S-H224-C | T3C21S-H224-EDT |  | 24000 | 19.2 | 11.7 | 10.5 | 24000 | 24000 | 100% | 1.9 | 23000 | R-410A
205993424 | 3.75 | Yes | BOSCH | HRCU-A-CB (Split System: Heat Pump with Remote Outdoor Unit-Air-Source) | Centrally-Ducted | BOVA-60HDN1-M20G | BV**C6960 |  | 45000 | 16 | 11.5 | 9.25 | 46000 | 33200 | 72.17% | 1.96 | 39000 | R-410A
205993845 | 0.75 | Yes | MDV | HRCU-A-CB-O | Mini-Splits(Non-Ducted) | MOX330-09HFN1-MY5W | MSEPB-09HRFN1-MY5W(GA) |  | 9000 | 28.1 | 16.2 | 11.5 | 12000 | 10600 | 88.33% | 2 | 9500 | R-410A
205993846 | 1 | Yes | MDV | HRCU-A-CB-O | Mini-Splits(Non-Ducted) | MOX330-12HFN1-MW5W | MSEPB-12HRFN1-MW5W(GA) |  | 12000 | 25.5 | 14 | 10.4 | 12000 | 12000 | 100% | 1.8 | 10000 | R-410A
205993853 | 1 | Yes | MDV | HRCU-A-CB-O | Mini-Splits(Non-Ducted) | MOX330-12HFN1-MW5W | CS11M-12HRFN1-MU5W |  | 12000 | 23.6 | 13.5 | 9.5 | 12000 | 10000 | 83.33% | 1.8 | 7500 | R-410A
205993854 | 1.5 | Yes | MDV | HRCU-A-CB-O | Mini-Splits(Non-Ducted) | MOX430-17HFN1-MT0W | MSEPC-18HRFN1-MU0W |  | 18000 | 21.5 | 12.5 | 11.3 | 18000 | 18000 | 100% | 1.8 | 15000 | R-410A
205993855 | 2 | Yes | MDV | HRCU-A-CB-O | Mini-Splits(Non-Ducted) | MOD30-24HFN1-MU0W | MSEPD-24HRFN1-MU0W |  | 24000 | 21.5 | 13 | 11.4 | 29000 | 25000 | 86.21% | 2.21 | 21200 | R-410A
206133294 | 1.93 | Yes | CARRIER | HRCU-A-CB (Split System: Heat Pump with Remote Outdoor Unit-Air-Source) | Centrally-Ducted | 25VNA825A*031* | CAP**2417AL*+UI | 58CU*A040C17**12 | 23200 | 16.5 | 10.5 | 8.1 | 22000 | 16800 | 76.36% | 1.9 | 21000 | R-410A
206133295 | 1.93 | Yes | BRYANT HEATING AND COOLING SYSTEMS | HRCU-A-CB (Split System: Heat Pump with Remote Outdoor Unit-Air-Source) | Centrally-Ducted | 288BNV025*0**B* | CAP**2417AL*+UI | 83*CA36040C17*** | 23200 | 16.5 | 10.5 | 8.1 | 22000 | 16800 | 76.36% | 1.9 | 21000 | R-410A
206133296 | 1.93 | Yes | HEIL | HRCU-A-CB (Split System: Heat Pump with Remote Outdoor Unit-Air-Source) | Centrally-Ducted | HVH825GKA2* | EA*4X24L17A*+WALLCON | *80CSU0401712A* | 23200 | 16.5 | 10.5 | 8.1 | 22000 | 16800 | 76.36% | 1.9 | 21000 | R-410A
206133297 | 1.93 | Yes | AIRQUEST | HRCU-A-CB (Split System: Heat Pump with Remote Outdoor Unit-Air-Source) | Centrally-Ducted | HVH825GKA2* | EA*4X24L17A*+WALLCON | *80CSU0401712A* | 23200 | 16.5 | 10.5 | 8.1 | 22000 | 16800 | 76.36% | 1.9 | 21000 | R-410A
206133298 | 1.93 | Yes | ARCOAIRE | HRCU-A-CB (Split System: Heat Pump with Remote Outdoor Unit-Air-Source) | Centrally-Ducted | HVH825GKA2* | EA*4X24L17A*+WALLCON | *80CSU0401712A* | 23200 | 16.5 | 10.5 | 8.1 | 22000 | 16800 | 76.36% | 1.9 | 21000 | R-410A
206133299 | 1.93 | Yes | COMFORTMAKER | HRCU-A-CB (Split System: Heat Pump with Remote Outdoor Unit-Air-Source) | Centrally-Ducted | CVH825GKA2* | EA*4X24L17A*+WALLCON | *80CSU0401712A* | 23200 | 16.5 | 10.5 | 8.1 | 22000 | 16800 | 76.36% | 1.9 | 21000 | R-410A
206133300 | 1.93 | Yes | DAY & NIGHT | HRCU-A-CB (Split System: Heat Pump with Remote Outdoor Unit-Air-Source) | Centrally-Ducted | CVH825GKA2* | EA*4X24L17A*+WALLCON | *80CSU0401712A* | 23200 | 16.5 | 10.5 | 8.1 | 22000 | 16800 | 76.36% | 1.9 | 21000 | R-410A
206133301 | 1.93 | Yes | KEEPRITE | HRCU-A-CB (Split System: Heat Pump with Remote Outdoor Unit-Air-Source) | Centrally-Ducted | CVH825GKA2* | EA*4X24L17A*+WALLCON | *80CSU0401712A* | 23200 | 16.5 | 10.5 | 8.1 | 22000 | 16800 | 76.36% | 1.9 | 21000 | R-410A
206133302 | 1.93 | Yes | KENMORE | HRCU-A-CB (Split System: Heat Pump with Remote Outdoor Unit-Air-Source) | Centrally-Ducted | (C,H,T)VH825GKA2* | EA*4X24L17A*+WALLCON | *80CSU0401712A* | 23200 | 16.5 | 10.5 | 8.1 | 22000 | 16800 | 76.36% | 1.9 | 21000 | R-410A
206133303 | 1.93 | Yes | TEMPSTAR | HRCU-A-CB (Split System: Heat Pump with Remote Outdoor Unit-Air-Source) | Centrally-Ducted | TVH825GKA2* | EA*4X24L17A*+WALLCON | *80CSU0401712A* | 23200 | 16.5 | 10.5 | 8.1 | 22000 | 16800 | 76.36% | 1.9 | 21000 | R-410A
206133304 | 1.93 | Yes | CARRIER | HRCU-A-CB (Split System: Heat Pump with Remote Outdoor Unit-Air-Source) | Centrally-Ducted | 25VNA825A*031* | CAP**2417AL*+UI | 58CU*A060C17**16 | 23200 | 16.5 | 10.5 | 8.1 | 22000 | 16800 | 76.36% | 1.9 | 21000 | R-410A
206133305 | 1.93 | Yes | BRYANT HEATING AND COOLING SYSTEMS | HRCU-A-CB (Split System: Heat Pump with Remote Outdoor Unit-Air-Source) | Centrally-Ducted | 288BNV025*0**B* | CAP**2417AL*+UI | 83*CA48060C17*** | 23200 | 16.5 | 10.5 | 8.1 | 22000 | 16800 | 76.36% | 1.9 | 21000 | R-410A
206133306 | 1.93 | Yes | HEIL | HRCU-A-CB (Split System: Heat Pump with Remote Outdoor Unit-Air-Source) | Centrally-Ducted | HVH825GKA2* | EA*4X24L17A*+WALLCON | *80CSU0601716A* | 23200 | 16.5 | 10.5 | 8.1 | 22000 | 16800 | 76.36% | 1.9 | 21000 | R-410A
206133307 | 1.93 | Yes | AIRQUEST | HRCU-A-CB (Split System: Heat Pump with Remote Outdoor Unit-Air-Source) | Centrally-Ducted | HVH825GKA2* | EA*4X24L17A*+WALLCON | *80CSU0601716A* | 23200 | 16.5 | 10.5 | 8.1 | 22000 | 16800 | 76.36% | 1.9 | 21000 | R-410A
206133308 | 1.93 | Yes | ARCOAIRE | HRCU-A-CB (Split System: Heat Pump with Remote Outdoor Unit-Air-Source) | Centrally-Ducted | HVH825GKA2* | EA*4X24L17A*+WALLCON | *80CSU0601716A* | 23200 | 16.5 | 10.5 | 8.1 | 22000 | 16800 | 76.36% | 1.9 | 21000 | R-410A
206133309 | 1.93 | Yes | COMFORTMAKER | HRCU-A-CB (Split System: Heat Pump with Remote Outdoor Unit-Air-Source) | Centrally-Ducted | CVH825GKA2* | EA*4X24L17A*+WALLCON | *80CSU0601716A* | 23200 | 16.5 | 10.5 | 8.1 | 22000 | 16800 | 76.36% | 1.9 | 21000 | R-410A
206133310 | 1.93 | Yes | DAY & NIGHT | HRCU-A-CB (Split System: Heat Pump with Remote Outdoor Unit-Air-Source) | Centrally-Ducted | CVH825GKA2* | EA*4X24L17A*+WALLCON | *80CSU0601716A* | 23200 | 16.5 | 10.5 | 8.1 | 22000 | 16800 | 76.36% | 1.9 | 21000 | R-410A
206133311 | 1.93 | Yes | KEEPRITE | HRCU-A-CB (Split System: Heat Pump with Remote Outdoor Unit-Air-Source) | Centrally-Ducted | CVH825GKA2* | EA*4X24L17A*+WALLCON | *80CSU0601716A* | 23200 | 16.5 | 10.5 | 8.1 | 22000 | 16800 | 76.36% | 1.9 | 21000 | R-410A
206133312 | 1.93 | Yes | KENMORE | HRCU-A-CB (Split System: Heat Pump with Remote Outdoor Unit-Air-Source) | Centrally-Ducted | (C,H,T)VH825GKA2* | EA*4X24L17A*+WALLCON | *80CSU0601716A* | 23200 | 16.5 | 10.5 | 8.1 | 22000 | 16800 | 76.36% | 1.9 | 21000 | R-410A
206133313 | 1.93 | Yes | TEMPSTAR | HRCU-A-CB (Split System: Heat Pump with Remote Outdoor Unit-Air-Source) | Centrally-Ducted | TVH825GKA2* | EA*4X24L17A*+WALLCON | *80CSU0601716A* | 23200 | 16.5 | 10.5 | 8.1 | 22000 | 16800 | 76.36% | 1.9 | 21000 | R-410A
206133314 | 2.03 | Yes | CARRIER | HRCU-A-CB (Split System: Heat Pump with Remote Outdoor Unit-Air-Source) | Centrally-Ducted | 25VNA825A*031* | CAP**2517AL*+UI | 58CU*A040C17**12 | 24400 | 17 | 11 | 8.1 | 21200 | 16600 | 78.3% | 2.02 | 20600 | R-410A
206133315 | 2.03 | Yes | BRYANT HEATING AND COOLING SYSTEMS | HRCU-A-CB (Split System: Heat Pump with Remote Outdoor Unit-Air-Source) | Centrally-Ducted | 288BNV025*0**B* | CAP**2517AL*+UI | 83*CA36040C17*** | 24400 | 17 | 11 | 8.1 | 21200 | 16600 | 78.3% | 2.02 | 20600 | R-410A
206133316 | 2.03 | Yes | HEIL | HRCU-A-CB (Split System: Heat Pump with Remote Outdoor Unit-Air-Source) | Centrally-Ducted | HVH825GKA2* | EA*4X25L17A*+WALLCON | *80CSU0401712A* | 24400 | 17 | 11 | 8.1 | 21200 | 16600 | 78.3% | 2.02 | 20600 | R-410A
206133317 | 2.03 | Yes | AIRQUEST | HRCU-A-CB (Split System: Heat Pump with Remote Outdoor Unit-Air-Source) | Centrally-Ducted | HVH825GKA2* | EA*4X25L17A*+WALLCON | *80CSU0401712A* | 24400 | 17 | 11 | 8.1 | 21200 | 16600 | 78.3% | 2.02 | 20600 | R-410A
206133318 | 2.03 | Yes | ARCOAIRE | HRCU-A-CB (Split System: Heat Pump with Remote Outdoor Unit-Air-Source) | Centrally-Ducted | HVH825GKA2* | EA*4X25L17A*+WALLCON | *80CSU0401712A* | 24400 | 17 | 11 | 8.1 | 21200 | 16600 | 78.3% | 2.02 | 20600 | R-410A
206133319 | 2.03 | Yes | COMFORTMAKER | HRCU-A-CB (Split System: Heat Pump with Remote Outdoor Unit-Air-Source) | Centrally-Ducted | CVH825GKA2* | EA*4X25L17A*+WALLCON | *80CSU0401712A* | 24400 | 17 | 11 | 8.1 | 21200 | 16600 | 78.3% | 2.02 | 20600 | R-410A
206133320 | 2.03 | Yes | DAY & NIGHT | HRCU-A-CB (Split System: Heat Pump with Remote Outdoor Unit-Air-Source) | Centrally-Ducted | CVH825GKA2* | EA*4X25L17A*+WALLCON | *80CSU0401712A* | 24400 | 17 | 11 | 8.1 | 21200 | 16600 | 78.3% | 2.02 | 20600 | R-410A
206133321 | 2.03 | Yes | KEEPRITE | HRCU-A-CB (Split System: Heat Pump with Remote Outdoor Unit-Air-Source) | Centrally-Ducted | CVH825GKA2* | EA*4X25L17A*+WALLCON | *80CSU0401712A* | 24400 | 17 | 11 | 8.1 | 21200 | 16600 | 78.3% | 2.02 | 20600 | R-410A
206133322 | 2.03 | Yes | KENMORE | HRCU-A-CB (Split System: Heat Pump with Remote Outdoor Unit-Air-Source) | Centrally-Ducted | (C,H,T)VH825GKA2* | EA*4X25L17A*+WALLCON | *80CSU0401712A* | 24400 | 17 | 11 | 8.1 | 21200 | 16600 | 78.3% | 2.02 | 20600 | R-410A
206133323 | 2.03 | Yes | TEMPSTAR | HRCU-A-CB (Split System: Heat Pump with Remote Outdoor Unit-Air-Source) | Centrally-Ducted | TVH825GKA2* | EA*4X25L17A*+WALLCON | *80CSU0401712A* | 24400 | 17 | 11 | 8.1 | 21200 | 16600 | 78.3% | 2.02 | 20600 | R-410A
206133324 | 2.03 | Yes | CARRIER | HRCU-A-CB (Split System: Heat Pump with Remote Outdoor Unit-Air-Source) | Centrally-Ducted | 25VNA825A*031* | CAP**2517AL*+UI | 58CU*A060C17**16 | 24400 | 16.5 | 11 | 8.1 | 21200 | 16700 | 78.77% | 2.02 | 20600 | R-410A
206133325 | 2.03 | Yes | BRYANT HEATING AND COOLING SYSTEMS | HRCU-A-CB (Split System: Heat Pump with Remote Outdoor Unit-Air-Source) | Centrally-Ducted | 288BNV025*0**B* | CAP**2517AL*+UI | 83*CA48060C17*** | 24400 | 16.5 | 11 | 8.1 | 21200 | 16700 | 78.77% | 2.02 | 20600 | R-410A
206133326 | 2.03 | Yes | HEIL | HRCU-A-CB (Split System: Heat Pump with Remote Outdoor Unit-Air-Source) | Centrally-Ducted | HVH825GKA2* | EA*4X25L17A*+WALLCON | *80CSU0601716A* | 24400 | 16.5 | 11 | 8.1 | 21200 | 16700 | 78.77% | 2.02 | 20600 | R-410A
206133327 | 2.03 | Yes | AIRQUEST | HRCU-A-CB (Split System: Heat Pump with Remote Outdoor Unit-Air-Source) | Centrally-Ducted | HVH825GKA2* | EA*4X25L17A*+WALLCON | *80CSU0601716A* | 24400 | 16.5 | 11 | 8.1 | 21200 | 16700 | 78.77% | 2.02 | 20600 | R-410A
206133328 | 2.03 | Yes | ARCOAIRE | HRCU-A-CB (Split System: Heat Pump with Remote Outdoor Unit-Air-Source) | Centrally-Ducted | HVH825GKA2* | EA*4X25L17A*+WALLCON | *80CSU0601716A* | 24400 | 16.5 | 11 | 8.1 | 21200 | 16700 | 78.77% | 2.02 | 20600 | R-410A
206133329 | 2.03 | Yes | COMFORTMAKER | HRCU-A-CB (Split System: Heat Pump with Remote Outdoor Unit-Air-Source) | Centrally-Ducted | CVH825GKA2* | EA*4X25L17A*+WALLCON | *80CSU0601716A* | 24400 | 16.5 | 11 | 8.1 | 21200 | 16700 | 78.77% | 2.02 | 20600 | R-410A
206133330 | 2.03 | Yes | DAY & NIGHT | HRCU-A-CB (Split System: Heat Pump with Remote Outdoor Unit-Air-Source) | Centrally-Ducted | CVH825GKA2* | EA*4X25L17A*+WALLCON | *80CSU0601716A* | 24400 | 16.5 | 11 | 8.1 | 21200 | 16700 | 78.77% | 2.02 | 20600 | R-410A
206133331 | 2.03 | Yes | KEEPRITE | HRCU-A-CB (Split System: Heat Pump with Remote Outdoor Unit-Air-Source) | Centrally-Ducted | CVH825GKA2* | EA*4X25L17A*+WALLCON | *80CSU0601716A* | 24400 | 16.5 | 11 | 8.1 | 21200 | 16700 | 78.77% | 2.02 | 20600 | R-410A
206133332 | 2.03 | Yes | KENMORE | HRCU-A-CB (Split System: Heat Pump with Remote Outdoor Unit-Air-Source) | Centrally-Ducted | (C,H,T)VH825GKA2* | EA*4X25L17A*+WALLCON | *80CSU0601716A* | 24400 | 16.5 | 11 | 8.1 | 21200 | 16700 | 78.77% | 2.02 | 20600 | R-410A
206133333 | 2.03 | Yes | TEMPSTAR | HRCU-A-CB (Split System: Heat Pump with Remote Outdoor Unit-Air-Source) | Centrally-Ducted | TVH825GKA2* | EA*4X25L17A*+WALLCON | *80CSU0601716A* | 24400 | 16.5 | 11 | 8.1 | 21200 | 16700 | 78.77% | 2.02 | 20600 | R-410A
206133334 | 1.95 | Yes | CARRIER | HRCU-A-CB (Split System: Heat Pump with Remote Outdoor Unit-Air-Source) | Centrally-Ducted | 25VNA825A*031* | CAP**3017AL*+UI | 58CU*A040C17**12 | 23400 | 16.5 | 10.5 | 8.1 | 21600 | 16700 | 77.31% | 1.92 | 20800 | R-410A
206133335 | 1.95 | Yes | BRYANT HEATING AND COOLING SYSTEMS | HRCU-A-CB (Split System: Heat Pump with Remote Outdoor Unit-Air-Source) | Centrally-Ducted | 288BNV025*0**B* | CAP**3017AL*+UI | 83*CA36040C17*** | 23400 | 16.5 | 10.5 | 8.1 | 21600 | 16700 | 77.31% | 1.92 | 20800 | R-410A
206133336 | 1.95 | Yes | HEIL | HRCU-A-CB (Split System: Heat Pump with Remote Outdoor Unit-Air-Source) | Centrally-Ducted | HVH825GKA2* | EA*4X30L17A*+WALLCON | *80CSU0401712A* | 23400 | 16.5 | 10.5 | 8.1 | 21600 | 16700 | 77.31% | 1.92 | 20800 | R-410A
206133337 | 1.95 | Yes | AIRQUEST | HRCU-A-CB (Split System: Heat Pump with Remote Outdoor Unit-Air-Source) | Centrally-Ducted | HVH825GKA2* | EA*4X30L17A*+WALLCON | *80CSU0401712A* | 23400 | 16.5 | 10.5 | 8.1 | 21600 | 16700 | 77.31% | 1.92 | 20800 | R-410A
206133338 | 1.95 | Yes | ARCOAIRE | HRCU-A-CB (Split System: Heat Pump with Remote Outdoor Unit-Air-Source) | Centrally-Ducted | HVH825GKA2* | EA*4X30L17A*+WALLCON | *80CSU0401712A* | 23400 | 16.5 | 10.5 | 8.1 | 21600 | 16700 | 77.31% | 1.92 | 20800 | R-410A
206133339 | 1.95 | Yes | COMFORTMAKER | HRCU-A-CB (Split System: Heat Pump with Remote Outdoor Unit-Air-Source) | Centrally-Ducted | CVH825GKA2* | EA*4X30L17A*+WALLCON | *80CSU0401712A* | 23400 | 16.5 | 10.5 | 8.1 | 21600 | 16700 | 77.31% | 1.92 | 20800 | R-410A
206133340 | 1.95 | Yes | DAY & NIGHT | HRCU-A-CB (Split System: Heat Pump with Remote Outdoor Unit-Air-Source) | Centrally-Ducted | CVH825GKA2* | EA*4X30L17A*+WALLCON | *80CSU0401712A* | 23400 | 16.5 | 10.5 | 8.1 | 21600 | 16700 | 77.31% | 1.92 | 20800 | R-410A
206133341 | 1.95 | Yes | KEEPRITE | HRCU-A-CB (Split System: Heat Pump with Remote Outdoor Unit-Air-Source) | Centrally-Ducted | CVH825GKA2* | EA*4X30L17A*+WALLCON | *80CSU0401712A* | 23400 | 16.5 | 10.5 | 8.1 | 21600 | 16700 | 77.31% | 1.92 | 20800 | R-410A
206133342 | 1.95 | Yes | KENMORE | HRCU-A-CB (Split System: Heat Pump with Remote Outdoor Unit-Air-Source) | Centrally-Ducted | (C,H,T)VH825GKA2* | EA*4X30L17A*+WALLCON | *80CSU0401712A* | 23400 | 16.5 | 10.5 | 8.1 | 21600 | 16700 | 77.31% | 1.92 | 20800 | R-410A
206133343 | 1.95 | Yes | TEMPSTAR | HRCU-A-CB (Split System: Heat Pump with Remote Outdoor Unit-Air-Source) | Centrally-Ducted | TVH825GKA2* | EA*4X30L17A*+WALLCON | *80CSU0401712A* | 23400 | 16.5 | 10.5 | 8.1 | 21600 | 16700 | 77.31% | 1.92 | 20800 | R-410A
206133344 | 1.95 | Yes | CARRIER | HRCU-A-CB (Split System: Heat Pump with Remote Outdoor Unit-Air-Source) | Centrally-Ducted | 25VNA825A*031* | CAP**3017AL*+UI | 58CU*A060C17**16 | 23400 | 16.5 | 10.5 | 8.1 | 21600 | 16700 | 77.31% | 1.92 | 20800 | R-410A
206133345 | 1.95 | Yes | BRYANT HEATING AND COOLING SYSTEMS | HRCU-A-CB (Split System: Heat Pump with Remote Outdoor Unit-Air-Source) | Centrally-Ducted | 288BNV025*0**B* | CAP**3017AL*+UI | 83*CA48060C17*** | 23400 | 16.5 | 10.5 | 8.1 | 21600 | 16700 | 77.31% | 1.92 | 20800 | R-410A
206133346 | 1.95 | Yes | HEIL | HRCU-A-CB (Split System: Heat Pump with Remote Outdoor Unit-Air-Source) | Centrally-Ducted | HVH825GKA2* | EA*4X30L17A*+WALLCON | *80CSU0601716A* | 23400 | 16.5 | 10.5 | 8.1 | 21600 | 16700 | 77.31% | 1.92 | 20800 | R-410A
206133347 | 1.95 | Yes | AIRQUEST | HRCU-A-CB (Split System: Heat Pump with Remote Outdoor Unit-Air-Source) | Centrally-Ducted | HVH825GKA2* | EA*4X30L17A*+WALLCON | *80CSU0601716A* | 23400 | 16.5 | 10.5 | 8.1 | 21600 | 16700 | 77.31% | 1.92 | 20800 | R-410A
206133348 | 1.95 | Yes | ARCOAIRE | HRCU-A-CB (Split System: Heat Pump with Remote Outdoor Unit-Air-Source) | Centrally-Ducted | HVH825GKA2* | EA*4X30L17A*+WALLCON | *80CSU0601716A* | 23400 | 16.5 | 10.5 | 8.1 | 21600 | 16700 | 77.31% | 1.92 | 20800 | R-410A
206133349 | 1.95 | Yes | COMFORTMAKER | HRCU-A-CB (Split System: Heat Pump with Remote Outdoor Unit-Air-Source) | Centrally-Ducted | CVH825GKA2* | EA*4X30L17A*+WALLCON | *80CSU0601716A* | 23400 | 16.5 | 10.5 | 8.1 | 21600 | 16700 | 77.31% | 1.92 | 20800 | R-410A
206133350 | 1.95 | Yes | DAY & NIGHT | HRCU-A-CB (Split System: Heat Pump with Remote Outdoor Unit-Air-Source) | Centrally-Ducted | CVH825GKA2* | EA*4X30L17A*+WALLCON | *80CSU0601716A* | 23400 | 16.5 | 10.5 | 8.1 | 21600 | 16700 | 77.31% | 1.92 | 20800 | R-410A
206133351 | 1.95 | Yes | KEEPRITE | HRCU-A-CB (Split System: Heat Pump with Remote Outdoor Unit-Air-Source) | Centrally-Ducted | CVH825GKA2* | EA*4X30L17A*+WALLCON | *80CSU0601716A* | 23400 | 16.5 | 10.5 | 8.1 | 21600 | 16700 | 77.31% | 1.92 | 20800 | R-410A
206133352 | 1.95 | Yes | KENMORE | HRCU-A-CB (Split System: Heat Pump with Remote Outdoor Unit-Air-Source) | Centrally-Ducted | (C,H,T)VH825GKA2* | EA*4X30L17A*+WALLCON | *80CSU0601716A* | 23400 | 16.5 | 10.5 | 8.1 | 21600 | 16700 | 77.31% | 1.92 | 20800 | R-410A
206133353 | 1.95 | Yes | TEMPSTAR | HRCU-A-CB (Split System: Heat Pump with Remote Outdoor Unit-Air-Source) | Centrally-Ducted | TVH825GKA2* | EA*4X30L17A*+WALLCON | *80CSU0601716A* | 23400 | 16.5 | 10.5 | 8.1 | 21600 | 16700 | 77.31% | 1.92 | 20800 | R-410A
206133354 | 1.97 | Yes | CARRIER | HRCU-A-CB (Split System: Heat Pump with Remote Outdoor Unit-Air-Source) | Centrally-Ducted | 25VNA825A*031* | CAP**3617AL*+UI | 58CU*A040C17**12 | 23600 | 16.5 | 10.5 | 8.1 | 21400 | 16600 | 77.57% | 1.94 | 20800 | R-410A
206133355 | 1.97 | Yes | BRYANT HEATING AND COOLING SYSTEMS | HRCU-A-CB (Split System: Heat Pump with Remote Outdoor Unit-Air-Source) | Centrally-Ducted | 288BNV025*0**B* | CAP**3617AL*+UI | 83*CA36040C17*** | 23600 | 16.5 | 10.5 | 8.1 | 21400 | 16600 | 77.57% | 1.94 | 20800 | R-410A
206133356 | 1.97 | Yes | HEIL | HRCU-A-CB (Split System: Heat Pump with Remote Outdoor Unit-Air-Source) | Centrally-Ducted | HVH825GKA2* | EA*4X36L17A*+WALLCON | *80CSU0401712A* | 23600 | 16.5 | 10.5 | 8.1 | 21400 | 16600 | 77.57% | 1.94 | 20800 | R-410A
206133357 | 1.97 | Yes | AIRQUEST | HRCU-A-CB (Split System: Heat Pump with Remote Outdoor Unit-Air-Source) | Centrally-Ducted | HVH825GKA2* | EA*4X36L17A*+WALLCON | *80CSU0401712A* | 23600 | 16.5 | 10.5 | 8.1 | 21400 | 16600 | 77.57% | 1.94 | 20800 | R-410A
206133358 | 1.97 | Yes | ARCOAIRE | HRCU-A-CB (Split System: Heat Pump with Remote Outdoor Unit-Air-Source) | Centrally-Ducted | HVH825GKA2* | EA*4X36L17A*+WALLCON | *80CSU0401712A* | 23600 | 16.5 | 10.5 | 8.1 | 21400 | 16600 | 77.57% | 1.94 | 20800 | R-410A
206133359 | 1.97 | Yes | COMFORTMAKER | HRCU-A-CB (Split System: Heat Pump with Remote Outdoor Unit-Air-Source) | Centrally-Ducted | CVH825GKA2* | EA*4X36L17A*+WALLCON | *80CSU0401712A* | 23600 | 16.5 | 10.5 | 8.1 | 21400 | 16600 | 77.57% | 1.94 | 20800 | R-410A
206133360 | 1.97 | Yes | DAY & NIGHT | HRCU-A-CB (Split System: Heat Pump with Remote Outdoor Unit-Air-Source) | Centrally-Ducted | CVH825GKA2* | EA*4X36L17A*+WALLCON | *80CSU0401712A* | 23600 | 16.5 | 10.5 | 8.1 | 21400 | 16600 | 77.57% | 1.94 | 20800 | R-410A
206133361 | 1.97 | Yes | KEEPRITE | HRCU-A-CB (Split System: Heat Pump with Remote Outdoor Unit-Air-Source) | Centrally-Ducted | CVH825GKA2* | EA*4X36L17A*+WALLCON | *80CSU0401712A* | 23600 | 16.5 | 10.5 | 8.1 | 21400 | 16600 | 77.57% | 1.94 | 20800 | R-410A
206133362 | 1.97 | Yes | KENMORE | HRCU-A-CB (Split System: Heat Pump with Remote Outdoor Unit-Air-Source) | Centrally-Ducted | (C,H,T)VH825GKA2* | EA*4X36L17A*+WALLCON | *80CSU0401712A* | 23600 | 16.5 | 10.5 | 8.1 | 21400 | 16600 | 77.57% | 1.94 | 20800 | R-410A
206133363 | 1.97 | Yes | TEMPSTAR | HRCU-A-CB (Split System: Heat Pump with Remote Outdoor Unit-Air-Source) | Centrally-Ducted | TVH825GKA2* | EA*4X36L17A*+WALLCON | *80CSU0401712A* | 23600 | 16.5 | 10.5 | 8.1 | 21400 | 16600 | 77.57% | 1.94 | 20800 | R-410A
206133364 | 1.97 | Yes | CARRIER | HRCU-A-CB (Split System: Heat Pump with Remote Outdoor Unit-Air-Source) | Centrally-Ducted | 25VNA825A*031* | CAP**3617AL*+UI | 58CU*A060C17**16 | 23600 | 16.5 | 10.5 | 8.1 | 21400 | 16700 | 78.04% | 1.94 | 20800 | R-410A
206133365 | 1.97 | Yes | BRYANT HEATING AND COOLING SYSTEMS | HRCU-A-CB (Split System: Heat Pump with Remote Outdoor Unit-Air-Source) | Centrally-Ducted | 288BNV025*0**B* | CAP**3617AL*+UI | 83*CA48060C17*** | 23600 | 16.5 | 10.5 | 8.1 | 21400 | 16700 | 78.04% | 1.94 | 20800 | R-410A
206133366 | 1.97 | Yes | HEIL | HRCU-A-CB (Split System: Heat Pump with Remote Outdoor Unit-Air-Source) | Centrally-Ducted | HVH825GKA2* | EA*4X36L17A*+WALLCON | *80CSU0601716A* | 23600 | 16.5 | 10.5 | 8.1 | 21400 | 16700 | 78.04% | 1.94 | 20800 | R-410A
206133367 | 1.97 | Yes | AIRQUEST | HRCU-A-CB (Split System: Heat Pump with Remote Outdoor Unit-Air-Source) | Centrally-Ducted | HVH825GKA2* | EA*4X36L17A*+WALLCON | *80CSU0601716A* | 23600 | 16.5 | 10.5 | 8.1 | 21400 | 16700 | 78.04% | 1.94 | 20800 | R-410A
206133368 | 1.97 | Yes | ARCOAIRE | HRCU-A-CB (Split System: Heat Pump with Remote Outdoor Unit-Air-Source) | Centrally-Ducted | HVH825GKA2* | EA*4X36L17A*+WALLCON | *80CSU0601716A* | 23600 | 16.5 | 10.5 | 8.1 | 21400 | 16700 | 78.04% | 1.94 | 20800 | R-410A
206133369 | 1.97 | Yes | COMFORTMAKER | HRCU-A-CB (Split System: Heat Pump with Remote Outdoor Unit-Air-Source) | Centrally-Ducted | CVH825GKA2* | EA*4X36L17A*+WALLCON | *80CSU0601716A* | 23600 | 16.5 | 10.5 | 8.1 | 21400 | 16700 | 78.04% | 1.94 | 20800 | R-410A
206133370 | 1.97 | Yes | DAY & NIGHT | HRCU-A-CB (Split System: Heat Pump with Remote Outdoor Unit-Air-Source) | Centrally-Ducted | CVH825GKA2* | EA*4X36L17A*+WALLCON | *80CSU0601716A* | 23600 | 16.5 | 10.5 | 8.1 | 21400 | 16700 | 78.04% | 1.94 | 20800 | R-410A
206133371 | 1.97 | Yes | KEEPRITE | HRCU-A-CB (Split System: Heat Pump with Remote Outdoor Unit-Air-Source) | Centrally-Ducted | CVH825GKA2* | EA*4X36L17A*+WALLCON | *80CSU0601716A* | 23600 | 16.5 | 10.5 | 8.1 | 21400 | 16700 | 78.04% | 1.94 | 20800 | R-410A
206133372 | 1.97 | Yes | KENMORE | HRCU-A-CB (Split System: Heat Pump with Remote Outdoor Unit-Air-Source) | Centrally-Ducted | (C,H,T)VH825GKA2* | EA*4X36L17A*+WALLCON | *80CSU0601716A* | 23600 | 16.5 | 10.5 | 8.1 | 21400 | 16700 | 78.04% | 1.94 | 20800 | R-410A
206133373 | 1.97 | Yes | TEMPSTAR | HRCU-A-CB (Split System: Heat Pump with Remote Outdoor Unit-Air-Source) | Centrally-Ducted | TVH825GKA2* | EA*4X36L17A*+WALLCON | *80CSU0601716A* | 23600 | 16.5 | 10.5 | 8.1 | 21400 | 16700 | 78.04% | 1.94 | 20800 | R-410A
206133374 | 1.97 | Yes | CARRIER | HRCU-A-CB (Split System: Heat Pump with Remote Outdoor Unit-Air-Source) | Centrally-Ducted | 25VNA825A*031* | CAP**3621AL*+UI | 58CU*A040C17**12 | 23600 | 17 | 11 | 8.1 | 21400 | 16600 | 77.57% | 1.94 | 20600 | R-410A
206133375 | 1.97 | Yes | BRYANT HEATING AND COOLING SYSTEMS | HRCU-A-CB (Split System: Heat Pump with Remote Outdoor Unit-Air-Source) | Centrally-Ducted | 288BNV025*0**B* | CAP**3621AL*+UI | 83*CA36040C17*** | 23600 | 17 | 11 | 8.1 | 21400 | 16600 | 77.57% | 1.94 | 20600 | R-410A
206133376 | 1.97 | Yes | HEIL | HRCU-A-CB (Split System: Heat Pump with Remote Outdoor Unit-Air-Source) | Centrally-Ducted | HVH825GKA2* | EA*4X36L21A*+WALLCON | *80CSU0401712A* | 23600 | 17 | 11 | 8.1 | 21400 | 16600 | 77.57% | 1.94 | 20600 | R-410A
206133377 | 1.97 | Yes | AIRQUEST | HRCU-A-CB (Split System: Heat Pump with Remote Outdoor Unit-Air-Source) | Centrally-Ducted | HVH825GKA2* | EA*4X36L21A*+WALLCON | *80CSU0401712A* | 23600 | 17 | 11 | 8.1 | 21400 | 16600 | 77.57% | 1.94 | 20600 | R-410A
206133378 | 1.97 | Yes | ARCOAIRE | HRCU-A-CB (Split System: Heat Pump with Remote Outdoor Unit-Air-Source) | Centrally-Ducted | HVH825GKA2* | EA*4X36L21A*+WALLCON | *80CSU0401712A* | 23600 | 17 | 11 | 8.1 | 21400 | 16600 | 77.57% | 1.94 | 20600 | R-410A
206133379 | 1.97 | Yes | COMFORTMAKER | HRCU-A-CB (Split System: Heat Pump with Remote Outdoor Unit-Air-Source) | Centrally-Ducted | CVH825GKA2* | EA*4X36L21A*+WALLCON | *80CSU0401712A* | 23600 | 17 | 11 | 8.1 | 21400 | 16600 | 77.57% | 1.94 | 20600 | R-410A
206133380 | 1.97 | Yes | DAY & NIGHT | HRCU-A-CB (Split System: Heat Pump with Remote Outdoor Unit-Air-Source) | Centrally-Ducted | CVH825GKA2* | EA*4X36L21A*+WALLCON | *80CSU0401712A* | 23600 | 17 | 11 | 8.1 | 21400 | 16600 | 77.57% | 1.94 | 20600 | R-410A
206133381 | 1.97 | Yes | KEEPRITE | HRCU-A-CB (Split System: Heat Pump with Remote Outdoor Unit-Air-Source) | Centrally-Ducted | CVH825GKA2* | EA*4X36L21A*+WALLCON | *80CSU0401712A* | 23600 | 17 | 11 | 8.1 | 21400 | 16600 | 77.57% | 1.94 | 20600 | R-410A
206133382 | 1.97 | Yes | KENMORE | HRCU-A-CB (Split System: Heat Pump with Remote Outdoor Unit-Air-Source) | Centrally-Ducted | (C,H,T)VH825GKA2* | EA*4X36L21A*+WALLCON | *80CSU0401712A* | 23600 | 17 | 11 | 8.1 | 21400 | 16600 | 77.57% | 1.94 | 20600 | R-410A
206133383 | 1.97 | Yes | TEMPSTAR | HRCU-A-CB (Split System: Heat Pump with Remote Outdoor Unit-Air-Source) | Centrally-Ducted | TVH825GKA2* | EA*4X36L21A*+WALLCON | *80CSU0401712A* | 23600 | 17 | 11 | 8.1 | 21400 | 16600 | 77.57% | 1.94 | 20600 | R-410A
206133384 | 1.97 | Yes | CARRIER | HRCU-A-CB (Split System: Heat Pump with Remote Outdoor Unit-Air-Source) | Centrally-Ducted | 25VNA825A*031* | CAP**3621AL*+UI | 58CU*A060C17**16 | 23600 | 16.5 | 10.5 | 8.1 | 21400 | 16600 | 77.57% | 1.94 | 20800 | R-410A
206133385 | 1.97 | Yes | BRYANT HEATING AND COOLING SYSTEMS | HRCU-A-CB (Split System: Heat Pump with Remote Outdoor Unit-Air-Source) | Centrally-Ducted | 288BNV025*0**B* | CAP**3621AL*+UI | 83*CA48060C17*** | 23600 | 16.5 | 10.5 | 8.1 | 21400 | 16600 | 77.57% | 1.94 | 20800 | R-410A
206133386 | 1.97 | Yes | HEIL | HRCU-A-CB (Split System: Heat Pump with Remote Outdoor Unit-Air-Source) | Centrally-Ducted | HVH825GKA2* | EA*4X36L21A*+WALLCON | *80CSU0601716A* | 23600 | 16.5 | 10.5 | 8.1 | 21400 | 16600 | 77.57% | 1.94 | 20800 | R-410A
206133387 | 1.97 | Yes | AIRQUEST | HRCU-A-CB (Split System: Heat Pump with Remote Outdoor Unit-Air-Source) | Centrally-Ducted | HVH825GKA2* | EA*4X36L21A*+WALLCON | *80CSU0601716A* | 23600 | 16.5 | 10.5 | 8.1 | 21400 | 16600 | 77.57% | 1.94 | 20800 | R-410A
206133388 | 1.97 | Yes | ARCOAIRE | HRCU-A-CB (Split System: Heat Pump with Remote Outdoor Unit-Air-Source) | Centrally-Ducted | HVH825GKA2* | EA*4X36L21A*+WALLCON | *80CSU0601716A* | 23600 | 16.5 | 10.5 | 8.1 | 21400 | 16600 | 77.57% | 1.94 | 20800 | R-410A
206133389 | 1.97 | Yes | COMFORTMAKER | HRCU-A-CB (Split System: Heat Pump with Remote Outdoor Unit-Air-Source) | Centrally-Ducted | CVH825GKA2* | EA*4X36L21A*+WALLCON | *80CSU0601716A* | 23600 | 16.5 | 10.5 | 8.1 | 21400 | 16600 | 77.57% | 1.94 | 20800 | R-410A
206133390 | 1.97 | Yes | DAY & NIGHT | HRCU-A-CB (Split System: Heat Pump with Remote Outdoor Unit-Air-Source) | Centrally-Ducted | CVH825GKA2* | EA*4X36L21A*+WALLCON | *80CSU0601716A* | 23600 | 16.5 | 10.5 | 8.1 | 21400 | 16600 | 77.57% | 1.94 | 20800 | R-410A
206133391 | 1.97 | Yes | KEEPRITE | HRCU-A-CB (Split System: Heat Pump with Remote Outdoor Unit-Air-Source) | Centrally-Ducted | CVH825GKA2* | EA*4X36L21A*+WALLCON | *80CSU0601716A* | 23600 | 16.5 | 10.5 | 8.1 | 21400 | 16600 | 77.57% | 1.94 | 20800 | R-410A
206133392 | 1.97 | Yes | KENMORE | HRCU-A-CB (Split System: Heat Pump with Remote Outdoor Unit-Air-Source) | Centrally-Ducted | (C,H,T)VH825GKA2* | EA*4X36L21A*+WALLCON | *80CSU0601716A* | 23600 | 16.5 | 10.5 | 8.1 | 21400 | 16600 | 77.57% | 1.94 | 20800 | R-410A
206133393 | 1.97 | Yes | TEMPSTAR | HRCU-A-CB (Split System: Heat Pump with Remote Outdoor Unit-Air-Source) | Centrally-Ducted | TVH825GKA2* | EA*4X36L21A*+WALLCON | *80CSU0601716A* | 23600 | 16.5 | 10.5 | 8.1 | 21400 | 16600 | 77.57% | 1.94 | 20800 | R-410A
206133404 | 1.97 | Yes | CARRIER | HRCU-A-CB (Split System: Heat Pump with Remote Outdoor Unit-Air-Source) | Centrally-Ducted | 25VNA825A*031* | CAP**3621AL*+UI | 58CU*A100C21**20 | 23600 | 16.5 | 10.5 | 8.1 | 21400 | 16700 | 78.04% | 1.94 | 20800 | R-410A
206133405 | 1.97 | Yes | BRYANT HEATING AND COOLING SYSTEMS | HRCU-A-CB (Split System: Heat Pump with Remote Outdoor Unit-Air-Source) | Centrally-Ducted | 288BNV025*0**B* | CAP**3621AL*+UI | 83*CA60100C21*** | 23600 | 16.5 | 10.5 | 8.1 | 21400 | 16700 | 78.04% | 1.94 | 20800 | R-410A
206133406 | 1.97 | Yes | HEIL | HRCU-A-CB (Split System: Heat Pump with Remote Outdoor Unit-Air-Source) | Centrally-Ducted | HVH825GKA2* | EA*4X36L21A*+WALLCON | *80CSU1002120A* | 23600 | 16.5 | 10.5 | 8.1 | 21400 | 16700 | 78.04% | 1.94 | 20800 | R-410A
206133407 | 1.97 | Yes | AIRQUEST | HRCU-A-CB (Split System: Heat Pump with Remote Outdoor Unit-Air-Source) | Centrally-Ducted | HVH825GKA2* | EA*4X36L21A*+WALLCON | *80CSU1002120A* | 23600 | 16.5 | 10.5 | 8.1 | 21400 | 16700 | 78.04% | 1.94 | 20800 | R-410A
206133408 | 1.97 | Yes | ARCOAIRE | HRCU-A-CB (Split System: Heat Pump with Remote Outdoor Unit-Air-Source) | Centrally-Ducted | HVH825GKA2* | EA*4X36L21A*+WALLCON | *80CSU1002120A* | 23600 | 16.5 | 10.5 | 8.1 | 21400 | 16700 | 78.04% | 1.94 | 20800 | R-410A
206133409 | 1.97 | Yes | COMFORTMAKER | HRCU-A-CB (Split System: Heat Pump with Remote Outdoor Unit-Air-Source) | Centrally-Ducted | CVH825GKA2* | EA*4X36L21A*+WALLCON | *80CSU1002120A* | 23600 | 16.5 | 10.5 | 8.1 | 21400 | 16700 | 78.04% | 1.94 | 20800 | R-410A
206133410 | 1.97 | Yes | DAY & NIGHT | HRCU-A-CB (Split System: Heat Pump with Remote Outdoor Unit-Air-Source) | Centrally-Ducted | CVH825GKA2* | EA*4X36L21A*+WALLCON | *80CSU1002120A* | 23600 | 16.5 | 10.5 | 8.1 | 21400 | 16700 | 78.04% | 1.94 | 20800 | R-410A
206133411 | 1.97 | Yes | KEEPRITE | HRCU-A-CB (Split System: Heat Pump with Remote Outdoor Unit-Air-Source) | Centrally-Ducted | CVH825GKA2* | EA*4X36L21A*+WALLCON | *80CSU1002120A* | 23600 | 16.5 | 10.5 | 8.1 | 21400 | 16700 | 78.04% | 1.94 | 20800 | R-410A
206133412 | 1.97 | Yes | KENMORE | HRCU-A-CB (Split System: Heat Pump with Remote Outdoor Unit-Air-Source) | Centrally-Ducted | (C,H,T)VH825GKA2* | EA*4X36L21A*+WALLCON | *80CSU1002120A* | 23600 | 16.5 | 10.5 | 8.1 | 21400 | 16700 | 78.04% | 1.94 | 20800 | R-410A
206133413 | 1.97 | Yes | TEMPSTAR | HRCU-A-CB (Split System: Heat Pump with Remote Outdoor Unit-Air-Source) | Centrally-Ducted | TVH825GKA2* | EA*4X36L21A*+WALLCON | *80CSU1002120A* | 23600 | 16.5 | 10.5 | 8.1 | 21400 | 16700 | 78.04% | 1.94 | 20800 | R-410A
206133414 | 2.02 | Yes | CARRIER | HRCU-A-CB (Split System: Heat Pump with Remote Outdoor Unit-Air-Source) | Centrally-Ducted | 25VNA825A*031* | CAP**3717AL*+UI | 58CU*A040C17**12 | 24200 | 17 | 11 | 8.1 | 21400 | 16700 | 78.04% | 2 | 20600 | R-410A
206133415 | 2.02 | Yes | BRYANT HEATING AND COOLING SYSTEMS | HRCU-A-CB (Split System: Heat Pump with Remote Outdoor Unit-Air-Source) | Centrally-Ducted | 288BNV025*0**B* | CAP**3717AL*+UI | 83*CA36040C17*** | 24200 | 17 | 11 | 8.1 | 21400 | 16700 | 78.04% | 2 | 20600 | R-410A
206133416 | 2.02 | Yes | HEIL | HRCU-A-CB (Split System: Heat Pump with Remote Outdoor Unit-Air-Source) | Centrally-Ducted | HVH825GKA2* | EA*4X37L17A*+WALLCON | *80CSU0401712A* | 24200 | 17 | 11 | 8.1 | 21400 | 16700 | 78.04% | 2 | 20600 | R-410A
206133417 | 2.02 | Yes | AIRQUEST | HRCU-A-CB (Split System: Heat Pump with Remote Outdoor Unit-Air-Source) | Centrally-Ducted | HVH825GKA2* | EA*4X37L17A*+WALLCON | *80CSU0401712A* | 24200 | 17 | 11 | 8.1 | 21400 | 16700 | 78.04% | 2 | 20600 | R-410A
206133418 | 2.02 | Yes | ARCOAIRE | HRCU-A-CB (Split System: Heat Pump with Remote Outdoor Unit-Air-Source) | Centrally-Ducted | HVH825GKA2* | EA*4X37L17A*+WALLCON | *80CSU0401712A* | 24200 | 17 | 11 | 8.1 | 21400 | 16700 | 78.04% | 2 | 20600 | R-410A
206133419 | 2.02 | Yes | COMFORTMAKER | HRCU-A-CB (Split System: Heat Pump with Remote Outdoor Unit-Air-Source) | Centrally-Ducted | CVH825GKA2* | EA*4X37L17A*+WALLCON | *80CSU0401712A* | 24200 | 17 | 11 | 8.1 | 21400 | 16700 | 78.04% | 2 | 20600 | R-410A
206133420 | 2.02 | Yes | DAY & NIGHT | HRCU-A-CB (Split System: Heat Pump with Remote Outdoor Unit-Air-Source) | Centrally-Ducted | CVH825GKA2* | EA*4X37L17A*+WALLCON | *80CSU0401712A* | 24200 | 17 | 11 | 8.1 | 21400 | 16700 | 78.04% | 2 | 20600 | R-410A
206133421 | 2.02 | Yes | KEEPRITE | HRCU-A-CB (Split System: Heat Pump with Remote Outdoor Unit-Air-Source) | Centrally-Ducted | CVH825GKA2* | EA*4X37L17A*+WALLCON | *80CSU0401712A* | 24200 | 17 | 11 | 8.1 | 21400 | 16700 | 78.04% | 2 | 20600 | R-410A
206133422 | 2.02 | Yes | KENMORE | HRCU-A-CB (Split System: Heat Pump with Remote Outdoor Unit-Air-Source) | Centrally-Ducted | (C,H,T)VH825GKA2* | EA*4X37L17A*+WALLCON | *80CSU0401712A* | 24200 | 17 | 11 | 8.1 | 21400 | 16700 | 78.04% | 2 | 20600 | R-410A
206133423 | 2.02 | Yes | TEMPSTAR | HRCU-A-CB (Split System: Heat Pump with Remote Outdoor Unit-Air-Source) | Centrally-Ducted | TVH825GKA2* | EA*4X37L17A*+WALLCON | *80CSU0401712A* | 24200 | 17 | 11 | 8.1 | 21400 | 16700 | 78.04% | 2 | 20600 | R-410A
206133424 | 2.02 | Yes | CARRIER | HRCU-A-CB (Split System: Heat Pump with Remote Outdoor Unit-Air-Source) | Centrally-Ducted | 25VNA825A*031* | CAP**3717AL*+UI | 58CU*A060C17**16 | 24200 | 16.5 | 10.5 | 8.1 | 21400 | 16700 | 78.04% | 2 | 20800 | R-410A
206133425 | 2.02 | Yes | BRYANT HEATING AND COOLING SYSTEMS | HRCU-A-CB (Split System: Heat Pump with Remote Outdoor Unit-Air-Source) | Centrally-Ducted | 288BNV025*0**B* | CAP**3717AL*+UI | 83*CA48060C17*** | 24200 | 16.5 | 10.5 | 8.1 | 21400 | 16700 | 78.04% | 2 | 20800 | R-410A
206133426 | 2.02 | Yes | HEIL | HRCU-A-CB (Split System: Heat Pump with Remote Outdoor Unit-Air-Source) | Centrally-Ducted | HVH825GKA2* | EA*4X37L17A*+WALLCON | *80CSU0601716A* | 24200 | 16.5 | 10.5 | 8.1 | 21400 | 16700 | 78.04% | 2 | 20800 | R-410A
206133427 | 2.02 | Yes | AIRQUEST | HRCU-A-CB (Split System: Heat Pump with Remote Outdoor Unit-Air-Source) | Centrally-Ducted | HVH825GKA2* | EA*4X37L17A*+WALLCON | *80CSU0601716A* | 24200 | 16.5 | 10.5 | 8.1 | 21400 | 16700 | 78.04% | 2 | 20800 | R-410A
206133428 | 2.02 | Yes | ARCOAIRE | HRCU-A-CB (Split System: Heat Pump with Remote Outdoor Unit-Air-Source) | Centrally-Ducted | HVH825GKA2* | EA*4X37L17A*+WALLCON | *80CSU0601716A* | 24200 | 16.5 | 10.5 | 8.1 | 21400 | 16700 | 78.04% | 2 | 20800 | R-410A
206133429 | 2.02 | Yes | COMFORTMAKER | HRCU-A-CB (Split System: Heat Pump with Remote Outdoor Unit-Air-Source) | Centrally-Ducted | CVH825GKA2* | EA*4X37L17A*+WALLCON | *80CSU0601716A* | 24200 | 16.5 | 10.5 | 8.1 | 21400 | 16700 | 78.04% | 2 | 20800 | R-410A
206133430 | 2.02 | Yes | DAY & NIGHT | HRCU-A-CB (Split System: Heat Pump with Remote Outdoor Unit-Air-Source) | Centrally-Ducted | CVH825GKA2* | EA*4X37L17A*+WALLCON | *80CSU0601716A* | 24200 | 16.5 | 10.5 | 8.1 | 21400 | 16700 | 78.04% | 2 | 20800 | R-410A
206133431 | 2.02 | Yes | KEEPRITE | HRCU-A-CB (Split System: Heat Pump with Remote Outdoor Unit-Air-Source) | Centrally-Ducted | CVH825GKA2* | EA*4X37L17A*+WALLCON | *80CSU0601716A* | 24200 | 16.5 | 10.5 | 8.1 | 21400 | 16700 | 78.04% | 2 | 20800 | R-410A
206133432 | 2.02 | Yes | KENMORE | HRCU-A-CB (Split System: Heat Pump with Remote Outdoor Unit-Air-Source) | Centrally-Ducted | (C,H,T)VH825GKA2* | EA*4X37L17A*+WALLCON | *80CSU0601716A* | 24200 | 16.5 | 10.5 | 8.1 | 21400 | 16700 | 78.04% | 2 | 20800 | R-410A
206133433 | 2.02 | Yes | TEMPSTAR | HRCU-A-CB (Split System: Heat Pump with Remote Outdoor Unit-Air-Source) | Centrally-Ducted | TVH825GKA2* | EA*4X37L17A*+WALLCON | *80CSU0601716A* | 24200 | 16.5 | 10.5 | 8.1 | 21400 | 16700 | 78.04% | 2 | 20800 | R-410A
206133434 | 2.03 | Yes | CARRIER | HRCU-A-CB (Split System: Heat Pump with Remote Outdoor Unit-Air-Source) | Centrally-Ducted | 25VNA825A*031* | CAP**3721AL*+UI | 58CU*A040C17**12 | 24400 | 17 | 11 | 8.5 | 21200 | 16600 | 78.3% | 2.04 | 20600 | R-410A
206133435 | 2.03 | Yes | BRYANT HEATING AND COOLING SYSTEMS | HRCU-A-CB (Split System: Heat Pump with Remote Outdoor Unit-Air-Source) | Centrally-Ducted | 288BNV025*0**B* | CAP**3721AL*+UI | 83*CA36040C17*** | 24400 | 17 | 11 | 8.5 | 21200 | 16600 | 78.3% | 2.04 | 20600 | R-410A
206133436 | 2.03 | Yes | HEIL | HRCU-A-CB (Split System: Heat Pump with Remote Outdoor Unit-Air-Source) | Centrally-Ducted | HVH825GKA2* | EA*4X37L21A*+WALLCON | *80CSU0401712A* | 24400 | 17 | 11 | 8.5 | 21200 | 16600 | 78.3% | 2.04 | 20600 | R-410A
206133437 | 2.03 | Yes | AIRQUEST | HRCU-A-CB (Split System: Heat Pump with Remote Outdoor Unit-Air-Source) | Centrally-Ducted | HVH825GKA2* | EA*4X37L21A*+WALLCON | *80CSU0401712A* | 24400 | 17 | 11 | 8.5 | 21200 | 16600 | 78.3% | 2.04 | 20600 | R-410A
206133438 | 2.03 | Yes | ARCOAIRE | HRCU-A-CB (Split System: Heat Pump with Remote Outdoor Unit-Air-Source) | Centrally-Ducted | HVH825GKA2* | EA*4X37L21A*+WALLCON | *80CSU0401712A* | 24400 | 17 | 11 | 8.5 | 21200 | 16600 | 78.3% | 2.04 | 20600 | R-410A
206133439 | 2.03 | Yes | COMFORTMAKER | HRCU-A-CB (Split System: Heat Pump with Remote Outdoor Unit-Air-Source) | Centrally-Ducted | CVH825GKA2* | EA*4X37L21A*+WALLCON | *80CSU0401712A* | 24400 | 17 | 11 | 8.5 | 21200 | 16600 | 78.3% | 2.04 | 20600 | R-410A
206133440 | 2.03 | Yes | DAY & NIGHT | HRCU-A-CB (Split System: Heat Pump with Remote Outdoor Unit-Air-Source) | Centrally-Ducted | CVH825GKA2* | EA*4X37L21A*+WALLCON | *80CSU0401712A* | 24400 | 17 | 11 | 8.5 | 21200 | 16600 | 78.3% | 2.04 | 20600 | R-410A
206133441 | 2.03 | Yes | KEEPRITE | HRCU-A-CB (Split System: Heat Pump with Remote Outdoor Unit-Air-Source) | Centrally-Ducted | CVH825GKA2* | EA*4X37L21A*+WALLCON | *80CSU0401712A* | 24400 | 17 | 11 | 8.5 | 21200 | 16600 | 78.3% | 2.04 | 20600 | R-410A
206133442 | 2.03 | Yes | KENMORE | HRCU-A-CB (Split System: Heat Pump with Remote Outdoor Unit-Air-Source) | Centrally-Ducted | (C,H,T)VH825GKA2* | EA*4X37L21A*+WALLCON | *80CSU0401712A* | 24400 | 17 | 11 | 8.5 | 21200 | 16600 | 78.3% | 2.04 | 20600 | R-410A
206133443 | 2.03 | Yes | TEMPSTAR | HRCU-A-CB (Split System: Heat Pump with Remote Outdoor Unit-Air-Source) | Centrally-Ducted | TVH825GKA2* | EA*4X37L21A*+WALLCON | *80CSU0401712A* | 24400 | 17 | 11 | 8.5 | 21200 | 16600 | 78.3% | 2.04 | 20600 | R-410A
206133444 | 2.03 | Yes | CARRIER | HRCU-A-CB (Split System: Heat Pump with Remote Outdoor Unit-Air-Source) | Centrally-Ducted | 25VNA825A*031* | CAP**3721AL*+UI | 58CU*A060C17**16 | 24400 | 17 | 11 | 8.1 | 21200 | 16600 | 78.3% | 2.02 | 20600 | R-410A
206133445 | 2.03 | Yes | BRYANT HEATING AND COOLING SYSTEMS | HRCU-A-CB (Split System: Heat Pump with Remote Outdoor Unit-Air-Source) | Centrally-Ducted | 288BNV025*0**B* | CAP**3721AL*+UI | 83*CA48060C17*** | 24400 | 17 | 11 | 8.1 | 21200 | 16600 | 78.3% | 2.02 | 20600 | R-410A
206133446 | 2.03 | Yes | HEIL | HRCU-A-CB (Split System: Heat Pump with Remote Outdoor Unit-Air-Source) | Centrally-Ducted | HVH825GKA2* | EA*4X37L21A*+WALLCON | *80CSU0601716A* | 24400 | 17 | 11 | 8.1 | 21200 | 16600 | 78.3% | 2.02 | 20600 | R-410A
206133447 | 2.03 | Yes | AIRQUEST | HRCU-A-CB (Split System: Heat Pump with Remote Outdoor Unit-Air-Source) | Centrally-Ducted | HVH825GKA2* | EA*4X37L21A*+WALLCON | *80CSU0601716A* | 24400 | 17 | 11 | 8.1 | 21200 | 16600 | 78.3% | 2.02 | 20600 | R-410A
206133448 | 2.03 | Yes | ARCOAIRE | HRCU-A-CB (Split System: Heat Pump with Remote Outdoor Unit-Air-Source) | Centrally-Ducted | HVH825GKA2* | EA*4X37L21A*+WALLCON | *80CSU0601716A* | 24400 | 17 | 11 | 8.1 | 21200 | 16600 | 78.3% | 2.02 | 20600 | R-410A
206133449 | 2.03 | Yes | COMFORTMAKER | HRCU-A-CB (Split System: Heat Pump with Remote Outdoor Unit-Air-Source) | Centrally-Ducted | CVH825GKA2* | EA*4X37L21A*+WALLCON | *80CSU0601716A* | 24400 | 17 | 11 | 8.1 | 21200 | 16600 | 78.3% | 2.02 | 20600 | R-410A
206133450 | 2.03 | Yes | DAY & NIGHT | HRCU-A-CB (Split System: Heat Pump with Remote Outdoor Unit-Air-Source) | Centrally-Ducted | CVH825GKA2* | EA*4X37L21A*+WALLCON | *80CSU0601716A* | 24400 | 17 | 11 | 8.1 | 21200 | 16600 | 78.3% | 2.02 | 20600 | R-410A
206133451 | 2.03 | Yes | KEEPRITE | HRCU-A-CB (Split System: Heat Pump with Remote Outdoor Unit-Air-Source) | Centrally-Ducted | CVH825GKA2* | EA*4X37L21A*+WALLCON | *80CSU0601716A* | 24400 | 17 | 11 | 8.1 | 21200 | 16600 | 78.3% | 2.02 | 20600 | R-410A
206133452 | 2.03 | Yes | KENMORE | HRCU-A-CB (Split System: Heat Pump with Remote Outdoor Unit-Air-Source) | Centrally-Ducted | (C,H,T)VH825GKA2* | EA*4X37L21A*+WALLCON | *80CSU0601716A* | 24400 | 17 | 11 | 8.1 | 21200 | 16600 | 78.3% | 2.02 | 20600 | R-410A
206133453 | 2.03 | Yes | TEMPSTAR | HRCU-A-CB (Split System: Heat Pump with Remote Outdoor Unit-Air-Source) | Centrally-Ducted | TVH825GKA2* | EA*4X37L21A*+WALLCON | *80CSU0601716A* | 24400 | 17 | 11 | 8.1 | 21200 | 16600 | 78.3% | 2.02 | 20600 | R-410A
206133464 | 2.03 | Yes | CARRIER | HRCU-A-CB (Split System: Heat Pump with Remote Outdoor Unit-Air-Source) | Centrally-Ducted | 25VNA825A*031* | CAP**3721AL*+UI | 58CU*A100C21**20 | 24400 | 16.5 | 11 | 8.1 | 21200 | 16700 | 78.77% | 2.02 | 20600 | R-410A
206133465 | 2.03 | Yes | BRYANT HEATING AND COOLING SYSTEMS | HRCU-A-CB (Split System: Heat Pump with Remote Outdoor Unit-Air-Source) | Centrally-Ducted | 288BNV025*0**B* | CAP**3721AL*+UI | 83*CA60100C21*** | 24400 | 16.5 | 11 | 8.1 | 21200 | 16700 | 78.77% | 2.02 | 20600 | R-410A
206133466 | 2.03 | Yes | HEIL | HRCU-A-CB (Split System: Heat Pump with Remote Outdoor Unit-Air-Source) | Centrally-Ducted | HVH825GKA2* | EA*4X37L21A*+WALLCON | *80CSU1002120A* | 24400 | 16.5 | 11 | 8.1 | 21200 | 16700 | 78.77% | 2.02 | 20600 | R-410A
206133467 | 2.03 | Yes | AIRQUEST | HRCU-A-CB (Split System: Heat Pump with Remote Outdoor Unit-Air-Source) | Centrally-Ducted | HVH825GKA2* | EA*4X37L21A*+WALLCON | *80CSU1002120A* | 24400 | 16.5 | 11 | 8.1 | 21200 | 16700 | 78.77% | 2.02 | 20600 | R-410A
206133468 | 2.03 | Yes | ARCOAIRE | HRCU-A-CB (Split System: Heat Pump with Remote Outdoor Unit-Air-Source) | Centrally-Ducted | HVH825GKA2* | EA*4X37L21A*+WALLCON | *80CSU1002120A* | 24400 | 16.5 | 11 | 8.1 | 21200 | 16700 | 78.77% | 2.02 | 20600 | R-410A
206133469 | 2.03 | Yes | COMFORTMAKER | HRCU-A-CB (Split System: Heat Pump with Remote Outdoor Unit-Air-Source) | Centrally-Ducted | CVH825GKA2* | EA*4X37L21A*+WALLCON | *80CSU1002120A* | 24400 | 16.5 | 11 | 8.1 | 21200 | 16700 | 78.77% | 2.02 | 20600 | R-410A
206133470 | 2.03 | Yes | DAY & NIGHT | HRCU-A-CB (Split System: Heat Pump with Remote Outdoor Unit-Air-Source) | Centrally-Ducted | CVH825GKA2* | EA*4X37L21A*+WALLCON | *80CSU1002120A* | 24400 | 16.5 | 11 | 8.1 | 21200 | 16700 | 78.77% | 2.02 | 20600 | R-410A
206133471 | 2.03 | Yes | KEEPRITE | HRCU-A-CB (Split System: Heat Pump with Remote Outdoor Unit-Air-Source) | Centrally-Ducted | CVH825GKA2* | EA*4X37L21A*+WALLCON | *80CSU1002120A* | 24400 | 16.5 | 11 | 8.1 | 21200 | 16700 | 78.77% | 2.02 | 20600 | R-410A
206133472 | 2.03 | Yes | KENMORE | HRCU-A-CB (Split System: Heat Pump with Remote Outdoor Unit-Air-Source) | Centrally-Ducted | (C,H,T)VH825GKA2* | EA*4X37L21A*+WALLCON | *80CSU1002120A* | 24400 | 16.5 | 11 | 8.1 | 21200 | 16700 | 78.77% | 2.02 | 20600 | R-410A
206133473 | 2.03 | Yes | TEMPSTAR | HRCU-A-CB (Split System: Heat Pump with Remote Outdoor Unit-Air-Source) | Centrally-Ducted | TVH825GKA2* | EA*4X37L21A*+WALLCON | *80CSU1002120A* | 24400 | 16.5 | 11 | 8.1 | 21200 | 16700 | 78.77% | 2.02 | 20600 | R-410A
206133646 | 1.98 | Yes | CARRIER | HRCU-A-CB (Split System: Heat Pump with Remote Outdoor Unit-Air-Source) | Centrally-Ducted | 25VNA825A*031* | CSPH*3012AL*+UI | 58CU*A040C17**12 | 23800 | 16 | 10.5 | 8.1 | 21800 | 16800 | 77.06% | 1.98 | 21000 | R-410A
206133647 | 1.98 | Yes | BRYANT HEATING AND COOLING SYSTEMS | HRCU-A-CB (Split System: Heat Pump with Remote Outdoor Unit-Air-Source) | Centrally-Ducted | 288BNV025*0**B* | CSPH*3012AL*+UI | 83*CA36040C17*** | 23800 | 16 | 10.5 | 8.1 | 21800 | 16800 | 77.06% | 1.98 | 21000 | R-410A
206133648 | 1.98 | Yes | HEIL | HRCU-A-CB (Split System: Heat Pump with Remote Outdoor Unit-Air-Source) | Centrally-Ducted | HVH825GKA2* | EHD4X30AAL+WALLCON | *80CSU0401712A* | 23800 | 16 | 10.5 | 8.1 | 21800 | 16800 | 77.06% | 1.98 | 21000 | R-410A
206133649 | 1.98 | Yes | AIRQUEST | HRCU-A-CB (Split System: Heat Pump with Remote Outdoor Unit-Air-Source) | Centrally-Ducted | HVH825GKA2* | EHD4X30AAL+WALLCON | *80CSU0401712A* | 23800 | 16 | 10.5 | 8.1 | 21800 | 16800 | 77.06% | 1.98 | 21000 | R-410A
206133650 | 1.98 | Yes | ARCOAIRE | HRCU-A-CB (Split System: Heat Pump with Remote Outdoor Unit-Air-Source) | Centrally-Ducted | HVH825GKA2* | EHD4X30AAL+WALLCON | *80CSU0401712A* | 23800 | 16 | 10.5 | 8.1 | 21800 | 16800 | 77.06% | 1.98 | 21000 | R-410A
206133651 | 1.98 | Yes | COMFORTMAKER | HRCU-A-CB (Split System: Heat Pump with Remote Outdoor Unit-Air-Source) | Centrally-Ducted | CVH825GKA2* | EHD4X30AAL+WALLCON | *80CSU0401712A* | 23800 | 16 | 10.5 | 8.1 | 21800 | 16800 | 77.06% | 1.98 | 21000 | R-410A
206133652 | 1.98 | Yes | DAY & NIGHT | HRCU-A-CB (Split System: Heat Pump with Remote Outdoor Unit-Air-Source) | Centrally-Ducted | CVH825GKA2* | EHD4X30AAL+WALLCON | *80CSU0401712A* | 23800 | 16 | 10.5 | 8.1 | 21800 | 16800 | 77.06% | 1.98 | 21000 | R-410A
206133653 | 1.98 | Yes | KEEPRITE | HRCU-A-CB (Split System: Heat Pump with Remote Outdoor Unit-Air-Source) | Centrally-Ducted | CVH825GKA2* | EHD4X30AAL+WALLCON | *80CSU0401712A* | 23800 | 16 | 10.5 | 8.1 | 21800 | 16800 | 77.06% | 1.98 | 21000 | R-410A
206133654 | 1.98 | Yes | KENMORE | HRCU-A-CB (Split System: Heat Pump with Remote Outdoor Unit-Air-Source) | Centrally-Ducted | (C,H,T)VH825GKA2* | EHD4X30AAL+WALLCON | *80CSU0401712A* | 23800 | 16 | 10.5 | 8.1 | 21800 | 16800 | 77.06% | 1.98 | 21000 | R-410A
206133655 | 1.98 | Yes | TEMPSTAR | HRCU-A-CB (Split System: Heat Pump with Remote Outdoor Unit-Air-Source) | Centrally-Ducted | TVH825GKA2* | EHD4X30AAL+WALLCON | *80CSU0401712A* | 23800 | 16 | 10.5 | 8.1 | 21800 | 16800 | 77.06% | 1.98 | 21000 | R-410A
206133686 | 2 | Yes | CARRIER | HRCU-A-CB (Split System: Heat Pump with Remote Outdoor Unit-Air-Source) | Centrally-Ducted | 25VNA825A*031* | CSPH*3612AL*+UI | 58CU*A040C17**12 | 24000 | 16 | 10.5 | 8.1 | 21400 | 16600 | 77.57% | 1.98 | 20600 | R-410A
206133687 | 2 | Yes | BRYANT HEATING AND COOLING SYSTEMS | HRCU-A-CB (Split System: Heat Pump with Remote Outdoor Unit-Air-Source) | Centrally-Ducted | 288BNV025*0**B* | CSPH*3612AL*+UI | 83*CA36040C17*** | 24000 | 16 | 10.5 | 8.1 | 21400 | 16600 | 77.57% | 1.98 | 20600 | R-410A
206133688 | 2 | Yes | HEIL | HRCU-A-CB (Split System: Heat Pump with Remote Outdoor Unit-Air-Source) | Centrally-Ducted | HVH825GKA2* | EHD4X36AAL+WALLCON | *80CSU0401712A* | 24000 | 16 | 10.5 | 8.1 | 21400 | 16600 | 77.57% | 1.98 | 20600 | R-410A
206133689 | 2 | Yes | AIRQUEST | HRCU-A-CB (Split System: Heat Pump with Remote Outdoor Unit-Air-Source) | Centrally-Ducted | HVH825GKA2* | EHD4X36AAL+WALLCON | *80CSU0401712A* | 24000 | 16 | 10.5 | 8.1 | 21400 | 16600 | 77.57% | 1.98 | 20600 | R-410A
206133690 | 2 | Yes | ARCOAIRE | HRCU-A-CB (Split System: Heat Pump with Remote Outdoor Unit-Air-Source) | Centrally-Ducted | HVH825GKA2* | EHD4X36AAL+WALLCON | *80CSU0401712A* | 24000 | 16 | 10.5 | 8.1 | 21400 | 16600 | 77.57% | 1.98 | 20600 | R-410A
206133691 | 2 | Yes | COMFORTMAKER | HRCU-A-CB (Split System: Heat Pump with Remote Outdoor Unit-Air-Source) | Centrally-Ducted | CVH825GKA2* | EHD4X36AAL+WALLCON | *80CSU0401712A* | 24000 | 16 | 10.5 | 8.1 | 21400 | 16600 | 77.57% | 1.98 | 20600 | R-410A
206133692 | 2 | Yes | DAY & NIGHT | HRCU-A-CB (Split System: Heat Pump with Remote Outdoor Unit-Air-Source) | Centrally-Ducted | CVH825GKA2* | EHD4X36AAL+WALLCON | *80CSU0401712A* | 24000 | 16 | 10.5 | 8.1 | 21400 | 16600 | 77.57% | 1.98 | 20600 | R-410A
206133693 | 2 | Yes | KEEPRITE | HRCU-A-CB (Split System: Heat Pump with Remote Outdoor Unit-Air-Source) | Centrally-Ducted | CVH825GKA2* | EHD4X36AAL+WALLCON | *80CSU0401712A* | 24000 | 16 | 10.5 | 8.1 | 21400 | 16600 | 77.57% | 1.98 | 20600 | R-410A
206133694 | 2 | Yes | KENMORE | HRCU-A-CB (Split System: Heat Pump with Remote Outdoor Unit-Air-Source) | Centrally-Ducted | (C,H,T)VH825GKA2* | EHD4X36AAL+WALLCON | *80CSU0401712A* | 24000 | 16 | 10.5 | 8.1 | 21400 | 16600 | 77.57% | 1.98 | 20600 | R-410A
206133695 | 2 | Yes | TEMPSTAR | HRCU-A-CB (Split System: Heat Pump with Remote Outdoor Unit-Air-Source) | Centrally-Ducted | TVH825GKA2* | EHD4X36AAL+WALLCON | *80CSU0401712A* | 24000 | 16 | 10.5 | 8.1 | 21400 | 16600 | 77.57% | 1.98 | 20600 | R-410A
206133736 | 2.02 | Yes | CARRIER | HRCU-A-CB (Split System: Heat Pump with Remote Outdoor Unit-Air-Source) | Centrally-Ducted | 25VNA825A*031* | CAP**2517AL*+UI | 59CU5A060C17**16 | 24200 | 16.5 | 10.5 | 8.1 | 21400 | 16700 | 78.04% | 2 | 20800 | R-410A
206133737 | 2.02 | Yes | BRYANT HEATING AND COOLING SYSTEMS | HRCU-A-CB (Split System: Heat Pump with Remote Outdoor Unit-Air-Source) | Centrally-Ducted | 288BNV025*0**B* | CAP**2517AL*+UI | 935CA48060C17*** | 24200 | 16.5 | 10.5 | 8.1 | 21400 | 16700 | 78.04% | 2 | 20800 | R-410A
206133738 | 2.02 | Yes | HEIL | HRCU-A-CB (Split System: Heat Pump with Remote Outdoor Unit-Air-Source) | Centrally-Ducted | HVH825GKA2* | EA*4X25L17A*+WALLCON | *95CSU0601716A* | 24200 | 16.5 | 10.5 | 8.1 | 21400 | 16700 | 78.04% | 2 | 20800 | R-410A
206133739 | 2.02 | Yes | AIRQUEST | HRCU-A-CB (Split System: Heat Pump with Remote Outdoor Unit-Air-Source) | Centrally-Ducted | HVH825GKA2* | EA*4X25L17A*+WALLCON | *95CSU0601716A* | 24200 | 16.5 | 10.5 | 8.1 | 21400 | 16700 | 78.04% | 2 | 20800 | R-410A
206133740 | 2.02 | Yes | ARCOAIRE | HRCU-A-CB (Split System: Heat Pump with Remote Outdoor Unit-Air-Source) | Centrally-Ducted | HVH825GKA2* | EA*4X25L17A*+WALLCON | *95CSU0601716A* | 24200 | 16.5 | 10.5 | 8.1 | 21400 | 16700 | 78.04% | 2 | 20800 | R-410A
206133741 | 2.02 | Yes | COMFORTMAKER | HRCU-A-CB (Split System: Heat Pump with Remote Outdoor Unit-Air-Source) | Centrally-Ducted | CVH825GKA2* | EA*4X25L17A*+WALLCON | *95CSU0601716A* | 24200 | 16.5 | 10.5 | 8.1 | 21400 | 16700 | 78.04% | 2 | 20800 | R-410A
206133742 | 2.02 | Yes | DAY & NIGHT | HRCU-A-CB (Split System: Heat Pump with Remote Outdoor Unit-Air-Source) | Centrally-Ducted | CVH825GKA2* | EA*4X25L17A*+WALLCON | *95CSU0601716A* | 24200 | 16.5 | 10.5 | 8.1 | 21400 | 16700 | 78.04% | 2 | 20800 | R-410A
206133743 | 2.02 | Yes | KEEPRITE | HRCU-A-CB (Split System: Heat Pump with Remote Outdoor Unit-Air-Source) | Centrally-Ducted | CVH825GKA2* | EA*4X25L17A*+WALLCON | *95CSU0601716A* | 24200 | 16.5 | 10.5 | 8.1 | 21400 | 16700 | 78.04% | 2 | 20800 | R-410A
206133744 | 2.02 | Yes | KENMORE | HRCU-A-CB (Split System: Heat Pump with Remote Outdoor Unit-Air-Source) | Centrally-Ducted | (C,H,T)VH825GKA2* | EA*4X25L17A*+WALLCON | *95CSU0601716A* | 24200 | 16.5 | 10.5 | 8.1 | 21400 | 16700 | 78.04% | 2 | 20800 | R-410A
206133745 | 2.02 | Yes | TEMPSTAR | HRCU-A-CB (Split System: Heat Pump with Remote Outdoor Unit-Air-Source) | Centrally-Ducted | TVH825GKA2* | EA*4X25L17A*+WALLCON | *95CSU0601716A* | 24200 | 16.5 | 10.5 | 8.1 | 21400 | 16700 | 78.04% | 2 | 20800 | R-410A
206133756 | 1.95 | Yes | CARRIER | HRCU-A-CB (Split System: Heat Pump with Remote Outdoor Unit-Air-Source) | Centrally-Ducted | 25VNA825A*031* | CAP**3617AL*+UI | 59CU5A060C17**16 | 23400 | 16.5 | 10.5 | 8.1 | 21600 | 16800 | 77.78% | 1.92 | 20800 | R-410A
206133757 | 1.95 | Yes | BRYANT HEATING AND COOLING SYSTEMS | HRCU-A-CB (Split System: Heat Pump with Remote Outdoor Unit-Air-Source) | Centrally-Ducted | 288BNV025*0**B* | CAP**3617AL*+UI | 935CA48060C17*** | 23400 | 16.5 | 10.5 | 8.1 | 21600 | 16800 | 77.78% | 1.92 | 20800 | R-410A
206133758 | 1.95 | Yes | HEIL | HRCU-A-CB (Split System: Heat Pump with Remote Outdoor Unit-Air-Source) | Centrally-Ducted | HVH825GKA2* | EA*4X36L17A*+WALLCON | *95CSU0601716A* | 23400 | 16.5 | 10.5 | 8.1 | 21600 | 16800 | 77.78% | 1.92 | 20800 | R-410A
206133759 | 1.95 | Yes | AIRQUEST | HRCU-A-CB (Split System: Heat Pump with Remote Outdoor Unit-Air-Source) | Centrally-Ducted | HVH825GKA2* | EA*4X36L17A*+WALLCON | *95CSU0601716A* | 23400 | 16.5 | 10.5 | 8.1 | 21600 | 16800 | 77.78% | 1.92 | 20800 | R-410A
206133760 | 1.95 | Yes | ARCOAIRE | HRCU-A-CB (Split System: Heat Pump with Remote Outdoor Unit-Air-Source) | Centrally-Ducted | HVH825GKA2* | EA*4X36L17A*+WALLCON | *95CSU0601716A* | 23400 | 16.5 | 10.5 | 8.1 | 21600 | 16800 | 77.78% | 1.92 | 20800 | R-410A
206133761 | 1.95 | Yes | COMFORTMAKER | HRCU-A-CB (Split System: Heat Pump with Remote Outdoor Unit-Air-Source) | Centrally-Ducted | CVH825GKA2* | EA*4X36L17A*+WALLCON | *95CSU0601716A* | 23400 | 16.5 | 10.5 | 8.1 | 21600 | 16800 | 77.78% | 1.92 | 20800 | R-410A
206133762 | 1.95 | Yes | DAY & NIGHT | HRCU-A-CB (Split System: Heat Pump with Remote Outdoor Unit-Air-Source) | Centrally-Ducted | CVH825GKA2* | EA*4X36L17A*+WALLCON | *95CSU0601716A* | 23400 | 16.5 | 10.5 | 8.1 | 21600 | 16800 | 77.78% | 1.92 | 20800 | R-410A
206133763 | 1.95 | Yes | KEEPRITE | HRCU-A-CB (Split System: Heat Pump with Remote Outdoor Unit-Air-Source) | Centrally-Ducted | CVH825GKA2* | EA*4X36L17A*+WALLCON | *95CSU0601716A* | 23400 | 16.5 | 10.5 | 8.1 | 21600 | 16800 | 77.78% | 1.92 | 20800 | R-410A
206133764 | 1.95 | Yes | KENMORE | HRCU-A-CB (Split System: Heat Pump with Remote Outdoor Unit-Air-Source) | Centrally-Ducted | (C,H,T)VH825GKA2* | EA*4X36L17A*+WALLCON | *95CSU0601716A* | 23400 | 16.5 | 10.5 | 8.1 | 21600 | 16800 | 77.78% | 1.92 | 20800 | R-410A
206133765 | 1.95 | Yes | TEMPSTAR | HRCU-A-CB (Split System: Heat Pump with Remote Outdoor Unit-Air-Source) | Centrally-Ducted | TVH825GKA2* | EA*4X36L17A*+WALLCON | *95CSU0601716A* | 23400 | 16.5 | 10.5 | 8.1 | 21600 | 16800 | 77.78% | 1.92 | 20800 | R-410A
206133766 | 1.97 | Yes | CARRIER | HRCU-A-CB (Split System: Heat Pump with Remote Outdoor Unit-Air-Source) | Centrally-Ducted | 25VNA825A*031* | CAP**3621AL*+UI | 59CU5A060C17**16 | 23600 | 16.5 | 10.5 | 8.1 | 21600 | 16700 | 77.31% | 1.92 | 20800 | R-410A
206133767 | 1.97 | Yes | BRYANT HEATING AND COOLING SYSTEMS | HRCU-A-CB (Split System: Heat Pump with Remote Outdoor Unit-Air-Source) | Centrally-Ducted | 288BNV025*0**B* | CAP**3621AL*+UI | 935CA48060C17*** | 23600 | 16.5 | 10.5 | 8.1 | 21600 | 16700 | 77.31% | 1.92 | 20800 | R-410A
206133768 | 1.97 | Yes | HEIL | HRCU-A-CB (Split System: Heat Pump with Remote Outdoor Unit-Air-Source) | Centrally-Ducted | HVH825GKA2* | EA*4X36L21A*+WALLCON | *95CSU0601716A* | 23600 | 16.5 | 10.5 | 8.1 | 21600 | 16700 | 77.31% | 1.92 | 20800 | R-410A
206133769 | 1.97 | Yes | AIRQUEST | HRCU-A-CB (Split System: Heat Pump with Remote Outdoor Unit-Air-Source) | Centrally-Ducted | HVH825GKA2* | EA*4X36L21A*+WALLCON | *95CSU0601716A* | 23600 | 16.5 | 10.5 | 8.1 | 21600 | 16700 | 77.31% | 1.92 | 20800 | R-410A
206133770 | 1.97 | Yes | ARCOAIRE | HRCU-A-CB (Split System: Heat Pump with Remote Outdoor Unit-Air-Source) | Centrally-Ducted | HVH825GKA2* | EA*4X36L21A*+WALLCON | *95CSU0601716A* | 23600 | 16.5 | 10.5 | 8.1 | 21600 | 16700 | 77.31% | 1.92 | 20800 | R-410A
206133771 | 1.97 | Yes | COMFORTMAKER | HRCU-A-CB (Split System: Heat Pump with Remote Outdoor Unit-Air-Source) | Centrally-Ducted | CVH825GKA2* | EA*4X36L21A*+WALLCON | *95CSU0601716A* | 23600 | 16.5 | 10.5 | 8.1 | 21600 | 16700 | 77.31% | 1.92 | 20800 | R-410A
206133772 | 1.97 | Yes | DAY & NIGHT | HRCU-A-CB (Split System: Heat Pump with Remote Outdoor Unit-Air-Source) | Centrally-Ducted | CVH825GKA2* | EA*4X36L21A*+WALLCON | *95CSU0601716A* | 23600 | 16.5 | 10.5 | 8.1 | 21600 | 16700 | 77.31% | 1.92 | 20800 | R-410A
206133773 | 1.97 | Yes | KEEPRITE | HRCU-A-CB (Split System: Heat Pump with Remote Outdoor Unit-Air-Source) | Centrally-Ducted | CVH825GKA2* | EA*4X36L21A*+WALLCON | *95CSU0601716A* | 23600 | 16.5 | 10.5 | 8.1 | 21600 | 16700 | 77.31% | 1.92 | 20800 | R-410A
206133774 | 1.97 | Yes | KENMORE | HRCU-A-CB (Split System: Heat Pump with Remote Outdoor Unit-Air-Source) | Centrally-Ducted | (C,H,T)VH825GKA2* | EA*4X36L21A*+WALLCON | *95CSU0601716A* | 23600 | 16.5 | 10.5 | 8.1 | 21600 | 16700 | 77.31% | 1.92 | 20800 | R-410A
206133775 | 1.97 | Yes | TEMPSTAR | HRCU-A-CB (Split System: Heat Pump with Remote Outdoor Unit-Air-Source) | Centrally-Ducted | TVH825GKA2* | EA*4X36L21A*+WALLCON | *95CSU0601716A* | 23600 | 16.5 | 10.5 | 8.1 | 21600 | 16700 | 77.31% | 1.92 | 20800 | R-410A
206133776 | 1.97 | Yes | CARRIER | HRCU-A-CB (Split System: Heat Pump with Remote Outdoor Unit-Air-Source) | Centrally-Ducted | 25VNA825A*031* | CAP**3621AL*+UI | 59CU5A080C21**20 | 23600 | 16.5 | 11 | 8.1 | 21400 | 16600 | 77.57% | 1.94 | 20600 | R-410A
206133777 | 1.97 | Yes | BRYANT HEATING AND COOLING SYSTEMS | HRCU-A-CB (Split System: Heat Pump with Remote Outdoor Unit-Air-Source) | Centrally-Ducted | 288BNV025*0**B* | CAP**3621AL*+UI | 935CA60080C21*** | 23600 | 16.5 | 11 | 8.1 | 21400 | 16600 | 77.57% | 1.94 | 20600 | R-410A
206133778 | 1.97 | Yes | HEIL | HRCU-A-CB (Split System: Heat Pump with Remote Outdoor Unit-Air-Source) | Centrally-Ducted | HVH825GKA2* | EA*4X36L21A*+WALLCON | *95CSU0802120A* | 23600 | 16.5 | 11 | 8.1 | 21400 | 16600 | 77.57% | 1.94 | 20600 | R-410A
206133779 | 1.97 | Yes | AIRQUEST | HRCU-A-CB (Split System: Heat Pump with Remote Outdoor Unit-Air-Source) | Centrally-Ducted | HVH825GKA2* | EA*4X36L21A*+WALLCON | *95CSU0802120A* | 23600 | 16.5 | 11 | 8.1 | 21400 | 16600 | 77.57% | 1.94 | 20600 | R-410A
206133780 | 1.97 | Yes | ARCOAIRE | HRCU-A-CB (Split System: Heat Pump with Remote Outdoor Unit-Air-Source) | Centrally-Ducted | HVH825GKA2* | EA*4X36L21A*+WALLCON | *95CSU0802120A* | 23600 | 16.5 | 11 | 8.1 | 21400 | 16600 | 77.57% | 1.94 | 20600 | R-410A
206133781 | 1.97 | Yes | COMFORTMAKER | HRCU-A-CB (Split System: Heat Pump with Remote Outdoor Unit-Air-Source) | Centrally-Ducted | CVH825GKA2* | EA*4X36L21A*+WALLCON | *95CSU0802120A* | 23600 | 16.5 | 11 | 8.1 | 21400 | 16600 | 77.57% | 1.94 | 20600 | R-410A
206133782 | 1.97 | Yes | DAY & NIGHT | HRCU-A-CB (Split System: Heat Pump with Remote Outdoor Unit-Air-Source) | Centrally-Ducted | CVH825GKA2* | EA*4X36L21A*+WALLCON | *95CSU0802120A* | 23600 | 16.5 | 11 | 8.1 | 21400 | 16600 | 77.57% | 1.94 | 20600 | R-410A
206133783 | 1.97 | Yes | KEEPRITE | HRCU-A-CB (Split System: Heat Pump with Remote Outdoor Unit-Air-Source) | Centrally-Ducted | CVH825GKA2* | EA*4X36L21A*+WALLCON | *95CSU0802120A* | 23600 | 16.5 | 11 | 8.1 | 21400 | 16600 | 77.57% | 1.94 | 20600 | R-410A
206133784 | 1.97 | Yes | KENMORE | HRCU-A-CB (Split System: Heat Pump with Remote Outdoor Unit-Air-Source) | Centrally-Ducted | (C,H,T)VH825GKA2* | EA*4X36L21A*+WALLCON | *95CSU0802120A* | 23600 | 16.5 | 11 | 8.1 | 21400 | 16600 | 77.57% | 1.94 | 20600 | R-410A
206133785 | 1.97 | Yes | TEMPSTAR | HRCU-A-CB (Split System: Heat Pump with Remote Outdoor Unit-Air-Source) | Centrally-Ducted | TVH825GKA2* | EA*4X36L21A*+WALLCON | *95CSU0802120A* | 23600 | 16.5 | 11 | 8.1 | 21400 | 16600 | 77.57% | 1.94 | 20600 | R-410A
206133786 | 1.97 | Yes | CARRIER | HRCU-A-CB (Split System: Heat Pump with Remote Outdoor Unit-Air-Source) | Centrally-Ducted | 25VNA825A*031* | CAP**3621AL*+UI | 59CU5A100C21**22 | 23600 | 16.5 | 10.5 | 8.1 | 21400 | 16600 | 77.57% | 1.94 | 20600 | R-410A
206133787 | 1.97 | Yes | BRYANT HEATING AND COOLING SYSTEMS | HRCU-A-CB (Split System: Heat Pump with Remote Outdoor Unit-Air-Source) | Centrally-Ducted | 288BNV025*0**B* | CAP**3621AL*+UI | 935CA66100C21*** | 23600 | 16.5 | 10.5 | 8.1 | 21400 | 16600 | 77.57% | 1.94 | 20600 | R-410A
206133788 | 1.97 | Yes | HEIL | HRCU-A-CB (Split System: Heat Pump with Remote Outdoor Unit-Air-Source) | Centrally-Ducted | HVH825GKA2* | EA*4X36L21A*+WALLCON | *95CSU1002122A* | 23600 | 16.5 | 10.5 | 8.1 | 21400 | 16600 | 77.57% | 1.94 | 20600 | R-410A
206133789 | 1.97 | Yes | AIRQUEST | HRCU-A-CB (Split System: Heat Pump with Remote Outdoor Unit-Air-Source) | Centrally-Ducted | HVH825GKA2* | EA*4X36L21A*+WALLCON | *95CSU1002122A* | 23600 | 16.5 | 10.5 | 8.1 | 21400 | 16600 | 77.57% | 1.94 | 20600 | R-410A
206133790 | 1.97 | Yes | ARCOAIRE | HRCU-A-CB (Split System: Heat Pump with Remote Outdoor Unit-Air-Source) | Centrally-Ducted | HVH825GKA2* | EA*4X36L21A*+WALLCON | *95CSU1002122A* | 23600 | 16.5 | 10.5 | 8.1 | 21400 | 16600 | 77.57% | 1.94 | 20600 | R-410A
206133791 | 1.97 | Yes | COMFORTMAKER | HRCU-A-CB (Split System: Heat Pump with Remote Outdoor Unit-Air-Source) | Centrally-Ducted | CVH825GKA2* | EA*4X36L21A*+WALLCON | *95CSU1002122A* | 23600 | 16.5 | 10.5 | 8.1 | 21400 | 16600 | 77.57% | 1.94 | 20600 | R-410A
206133792 | 1.97 | Yes | DAY & NIGHT | HRCU-A-CB (Split System: Heat Pump with Remote Outdoor Unit-Air-Source) | Centrally-Ducted | CVH825GKA2* | EA*4X36L21A*+WALLCON | *95CSU1002122A* | 23600 | 16.5 | 10.5 | 8.1 | 21400 | 16600 | 77.57% | 1.94 | 20600 | R-410A
206133793 | 1.97 | Yes | KEEPRITE | HRCU-A-CB (Split System: Heat Pump with Remote Outdoor Unit-Air-Source) | Centrally-Ducted | CVH825GKA2* | EA*4X36L21A*+WALLCON | *95CSU1002122A* | 23600 | 16.5 | 10.5 | 8.1 | 21400 | 16600 | 77.57% | 1.94 | 20600 | R-410A
206133794 | 1.97 | Yes | KENMORE | HRCU-A-CB (Split System: Heat Pump with Remote Outdoor Unit-Air-Source) | Centrally-Ducted | (C,H,T)VH825GKA2* | EA*4X36L21A*+WALLCON | *95CSU1002122A* | 23600 | 16.5 | 10.5 | 8.1 | 21400 | 16600 | 77.57% | 1.94 | 20600 | R-410A
206133795 | 1.97 | Yes | TEMPSTAR | HRCU-A-CB (Split System: Heat Pump with Remote Outdoor Unit-Air-Source) | Centrally-Ducted | TVH825GKA2* | EA*4X36L21A*+WALLCON | *95CSU1002122A* | 23600 | 16.5 | 10.5 | 8.1 | 21400 | 16600 | 77.57% | 1.94 | 20600 | R-410A
206133796 | 2.02 | Yes | CARRIER | HRCU-A-CB (Split System: Heat Pump with Remote Outdoor Unit-Air-Source) | Centrally-Ducted | 25VNA825A*031* | CAP**3717AL*+UI | 59CU5A060C17**16 | 24200 | 16.5 | 10.5 | 8.1 | 21400 | 16800 | 78.5% | 1.98 | 20800 | R-410A
206133797 | 2.02 | Yes | BRYANT HEATING AND COOLING SYSTEMS | HRCU-A-CB (Split System: Heat Pump with Remote Outdoor Unit-Air-Source) | Centrally-Ducted | 288BNV025*0**B* | CAP**3717AL*+UI | 935CA48060C17*** | 24200 | 16.5 | 10.5 | 8.1 | 21400 | 16800 | 78.5% | 1.98 | 20800 | R-410A
206133798 | 2.02 | Yes | HEIL | HRCU-A-CB (Split System: Heat Pump with Remote Outdoor Unit-Air-Source) | Centrally-Ducted | HVH825GKA2* | EA*4X37L17A*+WALLCON | *95CSU0601716A* | 24200 | 16.5 | 10.5 | 8.1 | 21400 | 16800 | 78.5% | 1.98 | 20800 | R-410A
206133799 | 2.02 | Yes | AIRQUEST | HRCU-A-CB (Split System: Heat Pump with Remote Outdoor Unit-Air-Source) | Centrally-Ducted | HVH825GKA2* | EA*4X37L17A*+WALLCON | *95CSU0601716A* | 24200 | 16.5 | 10.5 | 8.1 | 21400 | 16800 | 78.5% | 1.98 | 20800 | R-410A
206133800 | 2.02 | Yes | ARCOAIRE | HRCU-A-CB (Split System: Heat Pump with Remote Outdoor Unit-Air-Source) | Centrally-Ducted | HVH825GKA2* | EA*4X37L17A*+WALLCON | *95CSU0601716A* | 24200 | 16.5 | 10.5 | 8.1 | 21400 | 16800 | 78.5% | 1.98 | 20800 | R-410A
206133801 | 2.02 | Yes | COMFORTMAKER | HRCU-A-CB (Split System: Heat Pump with Remote Outdoor Unit-Air-Source) | Centrally-Ducted | CVH825GKA2* | EA*4X37L17A*+WALLCON | *95CSU0601716A* | 24200 | 16.5 | 10.5 | 8.1 | 21400 | 16800 | 78.5% | 1.98 | 20800 | R-410A
206133802 | 2.02 | Yes | DAY & NIGHT | HRCU-A-CB (Split System: Heat Pump with Remote Outdoor Unit-Air-Source) | Centrally-Ducted | CVH825GKA2* | EA*4X37L17A*+WALLCON | *95CSU0601716A* | 24200 | 16.5 | 10.5 | 8.1 | 21400 | 16800 | 78.5% | 1.98 | 20800 | R-410A
206133803 | 2.02 | Yes | KEEPRITE | HRCU-A-CB (Split System: Heat Pump with Remote Outdoor Unit-Air-Source) | Centrally-Ducted | CVH825GKA2* | EA*4X37L17A*+WALLCON | *95CSU0601716A* | 24200 | 16.5 | 10.5 | 8.1 | 21400 | 16800 | 78.5% | 1.98 | 20800 | R-410A
206133804 | 2.02 | Yes | KENMORE | HRCU-A-CB (Split System: Heat Pump with Remote Outdoor Unit-Air-Source) | Centrally-Ducted | (C,H,T)VH825GKA2* | EA*4X37L17A*+WALLCON | *95CSU0601716A* | 24200 | 16.5 | 10.5 | 8.1 | 21400 | 16800 | 78.5% | 1.98 | 20800 | R-410A
206133805 | 2.02 | Yes | TEMPSTAR | HRCU-A-CB (Split System: Heat Pump with Remote Outdoor Unit-Air-Source) | Centrally-Ducted | TVH825GKA2* | EA*4X37L17A*+WALLCON | *95CSU0601716A* | 24200 | 16.5 | 10.5 | 8.1 | 21400 | 16800 | 78.5% | 1.98 | 20800 | R-410A
206133806 | 2.03 | Yes | CARRIER | HRCU-A-CB (Split System: Heat Pump with Remote Outdoor Unit-Air-Source) | Centrally-Ducted | 25VNA825A*031* | CAP**3721AL*+UI | 59CU5A060C17**16 | 24400 | 16.5 | 10.5 | 8.1 | 21400 | 16700 | 78.04% | 2.02 | 20800 | R-410A
206133807 | 2.03 | Yes | BRYANT HEATING AND COOLING SYSTEMS | HRCU-A-CB (Split System: Heat Pump with Remote Outdoor Unit-Air-Source) | Centrally-Ducted | 288BNV025*0**B* | CAP**3721AL*+UI | 935CA48060C17*** | 24400 | 16.5 | 10.5 | 8.1 | 21400 | 16700 | 78.04% | 2.02 | 20800 | R-410A
206133808 | 2.03 | Yes | HEIL | HRCU-A-CB (Split System: Heat Pump with Remote Outdoor Unit-Air-Source) | Centrally-Ducted | HVH825GKA2* | EA*4X37L21A*+WALLCON | *95CSU0601716A* | 24400 | 16.5 | 10.5 | 8.1 | 21400 | 16700 | 78.04% | 2.02 | 20800 | R-410A
206133809 | 2.03 | Yes | AIRQUEST | HRCU-A-CB (Split System: Heat Pump with Remote Outdoor Unit-Air-Source) | Centrally-Ducted | HVH825GKA2* | EA*4X37L21A*+WALLCON | *95CSU0601716A* | 24400 | 16.5 | 10.5 | 8.1 | 21400 | 16700 | 78.04% | 2.02 | 20800 | R-410A
206133810 | 2.03 | Yes | ARCOAIRE | HRCU-A-CB (Split System: Heat Pump with Remote Outdoor Unit-Air-Source) | Centrally-Ducted | HVH825GKA2* | EA*4X37L21A*+WALLCON | *95CSU0601716A* | 24400 | 16.5 | 10.5 | 8.1 | 21400 | 16700 | 78.04% | 2.02 | 20800 | R-410A
206133811 | 2.03 | Yes | COMFORTMAKER | HRCU-A-CB (Split System: Heat Pump with Remote Outdoor Unit-Air-Source) | Centrally-Ducted | CVH825GKA2* | EA*4X37L21A*+WALLCON | *95CSU0601716A* | 24400 | 16.5 | 10.5 | 8.1 | 21400 | 16700 | 78.04% | 2.02 | 20800 | R-410A
206133812 | 2.03 | Yes | DAY & NIGHT | HRCU-A-CB (Split System: Heat Pump with Remote Outdoor Unit-Air-Source) | Centrally-Ducted | CVH825GKA2* | EA*4X37L21A*+WALLCON | *95CSU0601716A* | 24400 | 16.5 | 10.5 | 8.1 | 21400 | 16700 | 78.04% | 2.02 | 20800 | R-410A
206133813 | 2.03 | Yes | KEEPRITE | HRCU-A-CB (Split System: Heat Pump with Remote Outdoor Unit-Air-Source) | Centrally-Ducted | CVH825GKA2* | EA*4X37L21A*+WALLCON | *95CSU0601716A* | 24400 | 16.5 | 10.5 | 8.1 | 21400 | 16700 | 78.04% | 2.02 | 20800 | R-410A
206133814 | 2.03 | Yes | KENMORE | HRCU-A-CB (Split System: Heat Pump with Remote Outdoor Unit-Air-Source) | Centrally-Ducted | (C,H,T)VH825GKA2* | EA*4X37L21A*+WALLCON | *95CSU0601716A* | 24400 | 16.5 | 10.5 | 8.1 | 21400 | 16700 | 78.04% | 2.02 | 20800 | R-410A
206133815 | 2.03 | Yes | TEMPSTAR | HRCU-A-CB (Split System: Heat Pump with Remote Outdoor Unit-Air-Source) | Centrally-Ducted | TVH825GKA2* | EA*4X37L21A*+WALLCON | *95CSU0601716A* | 24400 | 16.5 | 10.5 | 8.1 | 21400 | 16700 | 78.04% | 2.02 | 20800 | R-410A
206133816 | 2.03 | Yes | CARRIER | HRCU-A-CB (Split System: Heat Pump with Remote Outdoor Unit-Air-Source) | Centrally-Ducted | 25VNA825A*031* | CAP**3721AL*+UI | 59CU5A080C21**20 | 24400 | 17 | 11 | 8.5 | 21200 | 16600 | 78.3% | 2.04 | 20600 | R-410A
206133817 | 2.03 | Yes | BRYANT HEATING AND COOLING SYSTEMS | HRCU-A-CB (Split System: Heat Pump with Remote Outdoor Unit-Air-Source) | Centrally-Ducted | 288BNV025*0**B* | CAP**3721AL*+UI | 935CA60080C21*** | 24400 | 17 | 11 | 8.5 | 21200 | 16600 | 78.3% | 2.04 | 20600 | R-410A
206133818 | 2.03 | Yes | HEIL | HRCU-A-CB (Split System: Heat Pump with Remote Outdoor Unit-Air-Source) | Centrally-Ducted | HVH825GKA2* | EA*4X37L21A*+WALLCON | *95CSU0802120A* | 24400 | 17 | 11 | 8.5 | 21200 | 16600 | 78.3% | 2.04 | 20600 | R-410A
206133819 | 2.03 | Yes | AIRQUEST | HRCU-A-CB (Split System: Heat Pump with Remote Outdoor Unit-Air-Source) | Centrally-Ducted | HVH825GKA2* | EA*4X37L21A*+WALLCON | *95CSU0802120A* | 24400 | 17 | 11 | 8.5 | 21200 | 16600 | 78.3% | 2.04 | 20600 | R-410A
206133820 | 2.03 | Yes | ARCOAIRE | HRCU-A-CB (Split System: Heat Pump with Remote Outdoor Unit-Air-Source) | Centrally-Ducted | HVH825GKA2* | EA*4X37L21A*+WALLCON | *95CSU0802120A* | 24400 | 17 | 11 | 8.5 | 21200 | 16600 | 78.3% | 2.04 | 20600 | R-410A
206133821 | 2.03 | Yes | COMFORTMAKER | HRCU-A-CB (Split System: Heat Pump with Remote Outdoor Unit-Air-Source) | Centrally-Ducted | CVH825GKA2* | EA*4X37L21A*+WALLCON | *95CSU0802120A* | 24400 | 17 | 11 | 8.5 | 21200 | 16600 | 78.3% | 2.04 | 20600 | R-410A
206133822 | 2.03 | Yes | DAY & NIGHT | HRCU-A-CB (Split System: Heat Pump with Remote Outdoor Unit-Air-Source) | Centrally-Ducted | CVH825GKA2* | EA*4X37L21A*+WALLCON | *95CSU0802120A* | 24400 | 17 | 11 | 8.5 | 21200 | 16600 | 78.3% | 2.04 | 20600 | R-410A
206133823 | 2.03 | Yes | KEEPRITE | HRCU-A-CB (Split System: Heat Pump with Remote Outdoor Unit-Air-Source) | Centrally-Ducted | CVH825GKA2* | EA*4X37L21A*+WALLCON | *95CSU0802120A* | 24400 | 17 | 11 | 8.5 | 21200 | 16600 | 78.3% | 2.04 | 20600 | R-410A
206133824 | 2.03 | Yes | KENMORE | HRCU-A-CB (Split System: Heat Pump with Remote Outdoor Unit-Air-Source) | Centrally-Ducted | (C,H,T)VH825GKA2* | EA*4X37L21A*+WALLCON | *95CSU0802120A* | 24400 | 17 | 11 | 8.5 | 21200 | 16600 | 78.3% | 2.04 | 20600 | R-410A
206133825 | 2.03 | Yes | TEMPSTAR | HRCU-A-CB (Split System: Heat Pump with Remote Outdoor Unit-Air-Source) | Centrally-Ducted | TVH825GKA2* | EA*4X37L21A*+WALLCON | *95CSU0802120A* | 24400 | 17 | 11 | 8.5 | 21200 | 16600 | 78.3% | 2.04 | 20600 | R-410A
206133826 | 2.03 | Yes | CARRIER | HRCU-A-CB (Split System: Heat Pump with Remote Outdoor Unit-Air-Source) | Centrally-Ducted | 25VNA825A*031* | CAP**3721AL*+UI | 59CU5A100C21**22 | 24400 | 17 | 11 | 8.5 | 21200 | 16600 | 78.3% | 2.04 | 20600 | R-410A
206133827 | 2.03 | Yes | BRYANT HEATING AND COOLING SYSTEMS | HRCU-A-CB (Split System: Heat Pump with Remote Outdoor Unit-Air-Source) | Centrally-Ducted | 288BNV025*0**B* | CAP**3721AL*+UI | 935CA66100C21*** | 24400 | 17 | 11 | 8.5 | 21200 | 16600 | 78.3% | 2.04 | 20600 | R-410A
206133828 | 2.03 | Yes | HEIL | HRCU-A-CB (Split System: Heat Pump with Remote Outdoor Unit-Air-Source) | Centrally-Ducted | HVH825GKA2* | EA*4X37L21A*+WALLCON | *95CSU1002122A* | 24400 | 17 | 11 | 8.5 | 21200 | 16600 | 78.3% | 2.04 | 20600 | R-410A
206133829 | 2.03 | Yes | AIRQUEST | HRCU-A-CB (Split System: Heat Pump with Remote Outdoor Unit-Air-Source) | Centrally-Ducted | HVH825GKA2* | EA*4X37L21A*+WALLCON | *95CSU1002122A* | 24400 | 17 | 11 | 8.5 | 21200 | 16600 | 78.3% | 2.04 | 20600 | R-410A
206133830 | 2.03 | Yes | ARCOAIRE | HRCU-A-CB (Split System: Heat Pump with Remote Outdoor Unit-Air-Source) | Centrally-Ducted | HVH825GKA2* | EA*4X37L21A*+WALLCON | *95CSU1002122A* | 24400 | 17 | 11 | 8.5 | 21200 | 16600 | 78.3% | 2.04 | 20600 | R-410A
206133831 | 2.03 | Yes | COMFORTMAKER | HRCU-A-CB (Split System: Heat Pump with Remote Outdoor Unit-Air-Source) | Centrally-Ducted | CVH825GKA2* | EA*4X37L21A*+WALLCON | *95CSU1002122A* | 24400 | 17 | 11 | 8.5 | 21200 | 16600 | 78.3% | 2.04 | 20600 | R-410A
206133832 | 2.03 | Yes | DAY & NIGHT | HRCU-A-CB (Split System: Heat Pump with Remote Outdoor Unit-Air-Source) | Centrally-Ducted | CVH825GKA2* | EA*4X37L21A*+WALLCON | *95CSU1002122A* | 24400 | 17 | 11 | 8.5 | 21200 | 16600 | 78.3% | 2.04 | 20600 | R-410A
206133833 | 2.03 | Yes | KEEPRITE | HRCU-A-CB (Split System: Heat Pump with Remote Outdoor Unit-Air-Source) | Centrally-Ducted | CVH825GKA2* | EA*4X37L21A*+WALLCON | *95CSU1002122A* | 24400 | 17 | 11 | 8.5 | 21200 | 16600 | 78.3% | 2.04 | 20600 | R-410A
206133834 | 2.03 | Yes | KENMORE | HRCU-A-CB (Split System: Heat Pump with Remote Outdoor Unit-Air-Source) | Centrally-Ducted | (C,H,T)VH825GKA2* | EA*4X37L21A*+WALLCON | *95CSU1002122A* | 24400 | 17 | 11 | 8.5 | 21200 | 16600 | 78.3% | 2.04 | 20600 | R-410A
206133835 | 2.03 | Yes | TEMPSTAR | HRCU-A-CB (Split System: Heat Pump with Remote Outdoor Unit-Air-Source) | Centrally-Ducted | TVH825GKA2* | EA*4X37L21A*+WALLCON | *95CSU1002122A* | 24400 | 17 | 11 | 8.5 | 21200 | 16600 | 78.3% | 2.04 | 20600 | R-410A
206133952 | 1.98 | Yes | CARRIER | HRCU-A-CB (Split System: Heat Pump with Remote Outdoor Unit-Air-Source) | Centrally-Ducted | 25VNA825A*031* | CSPH*3012AL*+UI | 59CU5A080C21**20 | 23800 | 16 | 10.5 | 8.1 | 21800 | 16700 | 76.61% | 1.98 | 21000 | R-410A
206133953 | 1.98 | Yes | BRYANT HEATING AND COOLING SYSTEMS | HRCU-A-CB (Split System: Heat Pump with Remote Outdoor Unit-Air-Source) | Centrally-Ducted | 288BNV025*0**B* | CSPH*3012AL*+UI | 935CA60080C21*** | 23800 | 16 | 10.5 | 8.1 | 21800 | 16700 | 76.61% | 1.98 | 21000 | R-410A
206133954 | 1.98 | Yes | HEIL | HRCU-A-CB (Split System: Heat Pump with Remote Outdoor Unit-Air-Source) | Centrally-Ducted | HVH825GKA2* | EHD4X30AAL+WALLCON | *95CSU0802120A* | 23800 | 16 | 10.5 | 8.1 | 21800 | 16700 | 76.61% | 1.98 | 21000 | R-410A
206133955 | 1.98 | Yes | AIRQUEST | HRCU-A-CB (Split System: Heat Pump with Remote Outdoor Unit-Air-Source) | Centrally-Ducted | HVH825GKA2* | EHD4X30AAL+WALLCON | *95CSU0802120A* | 23800 | 16 | 10.5 | 8.1 | 21800 | 16700 | 76.61% | 1.98 | 21000 | R-410A
206133956 | 1.98 | Yes | ARCOAIRE | HRCU-A-CB (Split System: Heat Pump with Remote Outdoor Unit-Air-Source) | Centrally-Ducted | HVH825GKA2* | EHD4X30AAL+WALLCON | *95CSU0802120A* | 23800 | 16 | 10.5 | 8.1 | 21800 | 16700 | 76.61% | 1.98 | 21000 | R-410A
206133957 | 1.98 | Yes | COMFORTMAKER | HRCU-A-CB (Split System: Heat Pump with Remote Outdoor Unit-Air-Source) | Centrally-Ducted | CVH825GKA2* | EHD4X30AAL+WALLCON | *95CSU0802120A* | 23800 | 16 | 10.5 | 8.1 | 21800 | 16700 | 76.61% | 1.98 | 21000 | R-410A
206133958 | 1.98 | Yes | DAY & NIGHT | HRCU-A-CB (Split System: Heat Pump with Remote Outdoor Unit-Air-Source) | Centrally-Ducted | CVH825GKA2* | EHD4X30AAL+WALLCON | *95CSU0802120A* | 23800 | 16 | 10.5 | 8.1 | 21800 | 16700 | 76.61% | 1.98 | 21000 | R-410A
206133959 | 1.98 | Yes | KEEPRITE | HRCU-A-CB (Split System: Heat Pump with Remote Outdoor Unit-Air-Source) | Centrally-Ducted | CVH825GKA2* | EHD4X30AAL+WALLCON | *95CSU0802120A* | 23800 | 16 | 10.5 | 8.1 | 21800 | 16700 | 76.61% | 1.98 | 21000 | R-410A
206133960 | 1.98 | Yes | KENMORE | HRCU-A-CB (Split System: Heat Pump with Remote Outdoor Unit-Air-Source) | Centrally-Ducted | (C,H,T)VH825GKA2* | EHD4X30AAL+WALLCON | *95CSU0802120A* | 23800 | 16 | 10.5 | 8.1 | 21800 | 16700 | 76.61% | 1.98 | 21000 | R-410A
206133961 | 1.98 | Yes | TEMPSTAR | HRCU-A-CB (Split System: Heat Pump with Remote Outdoor Unit-Air-Source) | Centrally-Ducted | TVH825GKA2* | EHD4X30AAL+WALLCON | *95CSU0802120A* | 23800 | 16 | 10.5 | 8.1 | 21800 | 16700 | 76.61% | 1.98 | 21000 | R-410A
206133982 | 2 | Yes | CARRIER | HRCU-A-CB (Split System: Heat Pump with Remote Outdoor Unit-Air-Source) | Centrally-Ducted | 25VNA825A*031* | CSPH*3612AL*+UI | 59CU5A080C21**20 | 24000 | 16 | 10.5 | 8.1 | 21400 | 16600 | 77.57% | 1.98 | 20600 | R-410A
206133983 | 2 | Yes | BRYANT HEATING AND COOLING SYSTEMS | HRCU-A-CB (Split System: Heat Pump with Remote Outdoor Unit-Air-Source) | Centrally-Ducted | 288BNV025*0**B* | CSPH*3612AL*+UI | 935CA60080C21*** | 24000 | 16 | 10.5 | 8.1 | 21400 | 16600 | 77.57% | 1.98 | 20600 | R-410A
206133984 | 2 | Yes | HEIL | HRCU-A-CB (Split System: Heat Pump with Remote Outdoor Unit-Air-Source) | Centrally-Ducted | HVH825GKA2* | EHD4X36AAL+WALLCON | *95CSU0802120A* | 24000 | 16 | 10.5 | 8.1 | 21400 | 16600 | 77.57% | 1.98 | 20600 | R-410A
206133985 | 2 | Yes | AIRQUEST | HRCU-A-CB (Split System: Heat Pump with Remote Outdoor Unit-Air-Source) | Centrally-Ducted | HVH825GKA2* | EHD4X36AAL+WALLCON | *95CSU0802120A* | 24000 | 16 | 10.5 | 8.1 | 21400 | 16600 | 77.57% | 1.98 | 20600 | R-410A
206133986 | 2 | Yes | ARCOAIRE | HRCU-A-CB (Split System: Heat Pump with Remote Outdoor Unit-Air-Source) | Centrally-Ducted | HVH825GKA2* | EHD4X36AAL+WALLCON | *95CSU0802120A* | 24000 | 16 | 10.5 | 8.1 | 21400 | 16600 | 77.57% | 1.98 | 20600 | R-410A
206133987 | 2 | Yes | COMFORTMAKER | HRCU-A-CB (Split System: Heat Pump with Remote Outdoor Unit-Air-Source) | Centrally-Ducted | CVH825GKA2* | EHD4X36AAL+WALLCON | *95CSU0802120A* | 24000 | 16 | 10.5 | 8.1 | 21400 | 16600 | 77.57% | 1.98 | 20600 | R-410A
206133988 | 2 | Yes | DAY & NIGHT | HRCU-A-CB (Split System: Heat Pump with Remote Outdoor Unit-Air-Source) | Centrally-Ducted | CVH825GKA2* | EHD4X36AAL+WALLCON | *95CSU0802120A* | 24000 | 16 | 10.5 | 8.1 | 21400 | 16600 | 77.57% | 1.98 | 20600 | R-410A
206133989 | 2 | Yes | KEEPRITE | HRCU-A-CB (Split System: Heat Pump with Remote Outdoor Unit-Air-Source) | Centrally-Ducted | CVH825GKA2* | EHD4X36AAL+WALLCON | *95CSU0802120A* | 24000 | 16 | 10.5 | 8.1 | 21400 | 16600 | 77.57% | 1.98 | 20600 | R-410A
206133990 | 2 | Yes | KENMORE | HRCU-A-CB (Split System: Heat Pump with Remote Outdoor Unit-Air-Source) | Centrally-Ducted | (C,H,T)VH825GKA2* | EHD4X36AAL+WALLCON | *95CSU0802120A* | 24000 | 16 | 10.5 | 8.1 | 21400 | 16600 | 77.57% | 1.98 | 20600 | R-410A
206133991 | 2 | Yes | TEMPSTAR | HRCU-A-CB (Split System: Heat Pump with Remote Outdoor Unit-Air-Source) | Centrally-Ducted | TVH825GKA2* | EHD4X36AAL+WALLCON | *95CSU0802120A* | 24000 | 16 | 10.5 | 8.1 | 21400 | 16600 | 77.57% | 1.98 | 20600 | R-410A
206135642 | 2.62 | Yes | CARRIER | HRCU-A-CB (Split System: Heat Pump with Remote Outdoor Unit-Air-Source) | Centrally-Ducted | 25VNA837A*030* | CAP**3617AL*+UI | 58CU*A040C17**12 | 31400 | 17 | 11 | 8.1 | 33200 | 24400 | 73.49% | 1.86 | 31200 | R-410A
206135643 | 2.62 | Yes | BRYANT HEATING AND COOLING SYSTEMS | HRCU-A-CB (Split System: Heat Pump with Remote Outdoor Unit-Air-Source) | Centrally-Ducted | 288BNV037*0**A* | CAP**3617AL*+UI | 83*CA36040C17*** | 31400 | 17 | 11 | 8.1 | 33200 | 24400 | 73.49% | 1.86 | 31200 | R-410A
206135644 | 2.62 | Yes | HEIL | HRCU-A-CB (Split System: Heat Pump with Remote Outdoor Unit-Air-Source) | Centrally-Ducted | HVH837GKA** | EA*4X36L17A*+WALLCON | *80CSU0401712A* | 31400 | 17 | 11 | 8.1 | 33200 | 24400 | 73.49% | 1.86 | 31200 | R-410A
206135645 | 2.62 | Yes | AIRQUEST | HRCU-A-CB (Split System: Heat Pump with Remote Outdoor Unit-Air-Source) | Centrally-Ducted | HVH837GKA** | EA*4X36L17A*+WALLCON | *80CSU0401712A* | 31400 | 17 | 11 | 8.1 | 33200 | 24400 | 73.49% | 1.86 | 31200 | R-410A
206135646 | 2.62 | Yes | ARCOAIRE | HRCU-A-CB (Split System: Heat Pump with Remote Outdoor Unit-Air-Source) | Centrally-Ducted | HVH837GKA** | EA*4X36L17A*+WALLCON | *80CSU0401712A* | 31400 | 17 | 11 | 8.1 | 33200 | 24400 | 73.49% | 1.86 | 31200 | R-410A
206135647 | 2.62 | Yes | COMFORTMAKER | HRCU-A-CB (Split System: Heat Pump with Remote Outdoor Unit-Air-Source) | Centrally-Ducted | CVH837GKA** | EA*4X36L17A*+WALLCON | *80CSU0401712A* | 31400 | 17 | 11 | 8.1 | 33200 | 24400 | 73.49% | 1.86 | 31200 | R-410A
206135648 | 2.62 | Yes | DAY & NIGHT | HRCU-A-CB (Split System: Heat Pump with Remote Outdoor Unit-Air-Source) | Centrally-Ducted | CVH837GKA** | EA*4X36L17A*+WALLCON | *80CSU0401712A* | 31400 | 17 | 11 | 8.1 | 33200 | 24400 | 73.49% | 1.86 | 31200 | R-410A
206135649 | 2.62 | Yes | KEEPRITE | HRCU-A-CB (Split System: Heat Pump with Remote Outdoor Unit-Air-Source) | Centrally-Ducted | CVH837GKA** | EA*4X36L17A*+WALLCON | *80CSU0401712A* | 31400 | 17 | 11 | 8.1 | 33200 | 24400 | 73.49% | 1.86 | 31200 | R-410A
206135650 | 2.62 | Yes | KENMORE | HRCU-A-CB (Split System: Heat Pump with Remote Outdoor Unit-Air-Source) | Centrally-Ducted | (C,H,T)VH837GKA** | EA*4X36L17A*+WALLCON | *80CSU0401712A* | 31400 | 17 | 11 | 8.1 | 33200 | 24400 | 73.49% | 1.86 | 31200 | R-410A
206135651 | 2.62 | Yes | TEMPSTAR | HRCU-A-CB (Split System: Heat Pump with Remote Outdoor Unit-Air-Source) | Centrally-Ducted | TVH837GKA** | EA*4X36L17A*+WALLCON | *80CSU0401712A* | 31400 | 17 | 11 | 8.1 | 33200 | 24400 | 73.49% | 1.86 | 31200 | R-410A
206135652 | 2.73 | Yes | CARRIER | HRCU-A-CB (Split System: Heat Pump with Remote Outdoor Unit-Air-Source) | Centrally-Ducted | 25VNA837A*030* | CAP**3721AL*+UI | 58CU*A040C17**12 | 32800 | 17.5 | 11.5 | 8.5 | 33000 | 25200 | 76.36% | 1.98 | 31800 | R-410A
206135653 | 2.73 | Yes | BRYANT HEATING AND COOLING SYSTEMS | HRCU-A-CB (Split System: Heat Pump with Remote Outdoor Unit-Air-Source) | Centrally-Ducted | 288BNV037*0**A* | CAP**3721AL*+UI | 83*CA36040C17*** | 32800 | 17.5 | 11.5 | 8.5 | 33000 | 25200 | 76.36% | 1.98 | 31800 | R-410A
206135654 | 2.73 | Yes | HEIL | HRCU-A-CB (Split System: Heat Pump with Remote Outdoor Unit-Air-Source) | Centrally-Ducted | HVH837GKA** | EA*4X37L21A*+WALLCON | *80CSU0401712A* | 32800 | 17.5 | 11.5 | 8.5 | 33000 | 25200 | 76.36% | 1.98 | 31800 | R-410A
206135655 | 2.73 | Yes | AIRQUEST | HRCU-A-CB (Split System: Heat Pump with Remote Outdoor Unit-Air-Source) | Centrally-Ducted | HVH837GKA** | EA*4X37L21A*+WALLCON | *80CSU0401712A* | 32800 | 17.5 | 11.5 | 8.5 | 33000 | 25200 | 76.36% | 1.98 | 31800 | R-410A
206135656 | 2.73 | Yes | ARCOAIRE | HRCU-A-CB (Split System: Heat Pump with Remote Outdoor Unit-Air-Source) | Centrally-Ducted | HVH837GKA** | EA*4X37L21A*+WALLCON | *80CSU0401712A* | 32800 | 17.5 | 11.5 | 8.5 | 33000 | 25200 | 76.36% | 1.98 | 31800 | R-410A
206135657 | 2.73 | Yes | COMFORTMAKER | HRCU-A-CB (Split System: Heat Pump with Remote Outdoor Unit-Air-Source) | Centrally-Ducted | CVH837GKA** | EA*4X37L21A*+WALLCON | *80CSU0401712A* | 32800 | 17.5 | 11.5 | 8.5 | 33000 | 25200 | 76.36% | 1.98 | 31800 | R-410A
206135658 | 2.73 | Yes | DAY & NIGHT | HRCU-A-CB (Split System: Heat Pump with Remote Outdoor Unit-Air-Source) | Centrally-Ducted | CVH837GKA** | EA*4X37L21A*+WALLCON | *80CSU0401712A* | 32800 | 17.5 | 11.5 | 8.5 | 33000 | 25200 | 76.36% | 1.98 | 31800 | R-410A
206135659 | 2.73 | Yes | KEEPRITE | HRCU-A-CB (Split System: Heat Pump with Remote Outdoor Unit-Air-Source) | Centrally-Ducted | CVH837GKA** | EA*4X37L21A*+WALLCON | *80CSU0401712A* | 32800 | 17.5 | 11.5 | 8.5 | 33000 | 25200 | 76.36% | 1.98 | 31800 | R-410A
206135660 | 2.73 | Yes | KENMORE | HRCU-A-CB (Split System: Heat Pump with Remote Outdoor Unit-Air-Source) | Centrally-Ducted | (C,H,T)VH837GKA** | EA*4X37L21A*+WALLCON | *80CSU0401712A* | 32800 | 17.5 | 11.5 | 8.5 | 33000 | 25200 | 76.36% | 1.98 | 31800 | R-410A
206135661 | 2.73 | Yes | TEMPSTAR | HRCU-A-CB (Split System: Heat Pump with Remote Outdoor Unit-Air-Source) | Centrally-Ducted | TVH837GKA** | EA*4X37L21A*+WALLCON | *80CSU0401712A* | 32800 | 17.5 | 11.5 | 8.5 | 33000 | 25200 | 76.36% | 1.98 | 31800 | R-410A
206135662 | 2.73 | Yes | CARRIER | HRCU-A-CB (Split System: Heat Pump with Remote Outdoor Unit-Air-Source) | Centrally-Ducted | 25VNA837A*030* | CAP**3721AL*+UI | 58CU*A060C17**16 | 32800 | 17.5 | 11 | 8.5 | 33000 | 25200 | 76.36% | 1.98 | 32000 | R-410A
206135663 | 2.73 | Yes | BRYANT HEATING AND COOLING SYSTEMS | HRCU-A-CB (Split System: Heat Pump with Remote Outdoor Unit-Air-Source) | Centrally-Ducted | 288BNV037*0**A* | CAP**3721AL*+UI | 83*CA48060C17*** | 32800 | 17.5 | 11 | 8.5 | 33000 | 25200 | 76.36% | 1.98 | 32000 | R-410A
206135664 | 2.73 | Yes | HEIL | HRCU-A-CB (Split System: Heat Pump with Remote Outdoor Unit-Air-Source) | Centrally-Ducted | HVH837GKA** | EA*4X37L21A*+WALLCON | *80CSU0601716A* | 32800 | 17.5 | 11 | 8.5 | 33000 | 25200 | 76.36% | 1.98 | 32000 | R-410A
206135665 | 2.73 | Yes | AIRQUEST | HRCU-A-CB (Split System: Heat Pump with Remote Outdoor Unit-Air-Source) | Centrally-Ducted | HVH837GKA** | EA*4X37L21A*+WALLCON | *80CSU0601716A* | 32800 | 17.5 | 11 | 8.5 | 33000 | 25200 | 76.36% | 1.98 | 32000 | R-410A
206135666 | 2.73 | Yes | ARCOAIRE | HRCU-A-CB (Split System: Heat Pump with Remote Outdoor Unit-Air-Source) | Centrally-Ducted | HVH837GKA** | EA*4X37L21A*+WALLCON | *80CSU0601716A* | 32800 | 17.5 | 11 | 8.5 | 33000 | 25200 | 76.36% | 1.98 | 32000 | R-410A
206135667 | 2.73 | Yes | COMFORTMAKER | HRCU-A-CB (Split System: Heat Pump with Remote Outdoor Unit-Air-Source) | Centrally-Ducted | CVH837GKA** | EA*4X37L21A*+WALLCON | *80CSU0601716A* | 32800 | 17.5 | 11 | 8.5 | 33000 | 25200 | 76.36% | 1.98 | 32000 | R-410A
206135668 | 2.73 | Yes | DAY & NIGHT | HRCU-A-CB (Split System: Heat Pump with Remote Outdoor Unit-Air-Source) | Centrally-Ducted | CVH837GKA** | EA*4X37L21A*+WALLCON | *80CSU0601716A* | 32800 | 17.5 | 11 | 8.5 | 33000 | 25200 | 76.36% | 1.98 | 32000 | R-410A
206135669 | 2.73 | Yes | KEEPRITE | HRCU-A-CB (Split System: Heat Pump with Remote Outdoor Unit-Air-Source) | Centrally-Ducted | CVH837GKA** | EA*4X37L21A*+WALLCON | *80CSU0601716A* | 32800 | 17.5 | 11 | 8.5 | 33000 | 25200 | 76.36% | 1.98 | 32000 | R-410A
206135670 | 2.73 | Yes | KENMORE | HRCU-A-CB (Split System: Heat Pump with Remote Outdoor Unit-Air-Source) | Centrally-Ducted | (C,H,T)VH837GKA** | EA*4X37L21A*+WALLCON | *80CSU0601716A* | 32800 | 17.5 | 11 | 8.5 | 33000 | 25200 | 76.36% | 1.98 | 32000 | R-410A
206135671 | 2.73 | Yes | TEMPSTAR | HRCU-A-CB (Split System: Heat Pump with Remote Outdoor Unit-Air-Source) | Centrally-Ducted | TVH837GKA** | EA*4X37L21A*+WALLCON | *80CSU0601716A* | 32800 | 17.5 | 11 | 8.5 | 33000 | 25200 | 76.36% | 1.98 | 32000 | R-410A
206135672 | 2.73 | Yes | CARRIER | HRCU-A-CB (Split System: Heat Pump with Remote Outdoor Unit-Air-Source) | Centrally-Ducted | 25VNA837A*030* | CAP**3721AL*+UI | 58CU*A100C21**20 | 32800 | 17.5 | 11 | 8.5 | 33000 | 25200 | 76.36% | 1.98 | 31800 | R-410A
206135673 | 2.73 | Yes | BRYANT HEATING AND COOLING SYSTEMS | HRCU-A-CB (Split System: Heat Pump with Remote Outdoor Unit-Air-Source) | Centrally-Ducted | 288BNV037*0**A* | CAP**3721AL*+UI | 83*CA60100C21*** | 32800 | 17.5 | 11 | 8.5 | 33000 | 25200 | 76.36% | 1.98 | 31800 | R-410A
206135674 | 2.73 | Yes | HEIL | HRCU-A-CB (Split System: Heat Pump with Remote Outdoor Unit-Air-Source) | Centrally-Ducted | HVH837GKA** | EA*4X37L21A*+WALLCON | *80CSU1002120A* | 32800 | 17.5 | 11 | 8.5 | 33000 | 25200 | 76.36% | 1.98 | 31800 | R-410A
206135675 | 2.73 | Yes | AIRQUEST | HRCU-A-CB (Split System: Heat Pump with Remote Outdoor Unit-Air-Source) | Centrally-Ducted | HVH837GKA** | EA*4X37L21A*+WALLCON | *80CSU1002120A* | 32800 | 17.5 | 11 | 8.5 | 33000 | 25200 | 76.36% | 1.98 | 31800 | R-410A
206135676 | 2.73 | Yes | ARCOAIRE | HRCU-A-CB (Split System: Heat Pump with Remote Outdoor Unit-Air-Source) | Centrally-Ducted | HVH837GKA** | EA*4X37L21A*+WALLCON | *80CSU1002120A* | 32800 | 17.5 | 11 | 8.5 | 33000 | 25200 | 76.36% | 1.98 | 31800 | R-410A
206135677 | 2.73 | Yes | COMFORTMAKER | HRCU-A-CB (Split System: Heat Pump with Remote Outdoor Unit-Air-Source) | Centrally-Ducted | CVH837GKA** | EA*4X37L21A*+WALLCON | *80CSU1002120A* | 32800 | 17.5 | 11 | 8.5 | 33000 | 25200 | 76.36% | 1.98 | 31800 | R-410A
206135678 | 2.73 | Yes | DAY & NIGHT | HRCU-A-CB (Split System: Heat Pump with Remote Outdoor Unit-Air-Source) | Centrally-Ducted | CVH837GKA** | EA*4X37L21A*+WALLCON | *80CSU1002120A* | 32800 | 17.5 | 11 | 8.5 | 33000 | 25200 | 76.36% | 1.98 | 31800 | R-410A
206135679 | 2.73 | Yes | KEEPRITE | HRCU-A-CB (Split System: Heat Pump with Remote Outdoor Unit-Air-Source) | Centrally-Ducted | CVH837GKA** | EA*4X37L21A*+WALLCON | *80CSU1002120A* | 32800 | 17.5 | 11 | 8.5 | 33000 | 25200 | 76.36% | 1.98 | 31800 | R-410A
206135680 | 2.73 | Yes | KENMORE | HRCU-A-CB (Split System: Heat Pump with Remote Outdoor Unit-Air-Source) | Centrally-Ducted | (C,H,T)VH837GKA** | EA*4X37L21A*+WALLCON | *80CSU1002120A* | 32800 | 17.5 | 11 | 8.5 | 33000 | 25200 | 76.36% | 1.98 | 31800 | R-410A
206135681 | 2.73 | Yes | TEMPSTAR | HRCU-A-CB (Split System: Heat Pump with Remote Outdoor Unit-Air-Source) | Centrally-Ducted | TVH837GKA** | EA*4X37L21A*+WALLCON | *80CSU1002120A* | 32800 | 17.5 | 11 | 8.5 | 33000 | 25200 | 76.36% | 1.98 | 31800 | R-410A
206135682 | 2.65 | Yes | CARRIER | HRCU-A-CB (Split System: Heat Pump with Remote Outdoor Unit-Air-Source) | Centrally-Ducted | 25VNA837A*030* | CAP**4221AL*+UI | 58CU*A060C17**16 | 31800 | 17.5 | 11 | 8.1 | 33200 | 24600 | 74.1% | 1.88 | 31400 | R-410A
206135683 | 2.65 | Yes | BRYANT HEATING AND COOLING SYSTEMS | HRCU-A-CB (Split System: Heat Pump with Remote Outdoor Unit-Air-Source) | Centrally-Ducted | 288BNV037*0**A* | CAP**4221AL*+UI | 83*CA48060C17*** | 31800 | 17.5 | 11 | 8.1 | 33200 | 24600 | 74.1% | 1.88 | 31400 | R-410A
206135684 | 2.65 | Yes | HEIL | HRCU-A-CB (Split System: Heat Pump with Remote Outdoor Unit-Air-Source) | Centrally-Ducted | HVH837GKA** | EA*4X42L21A*+WALLCON | *80CSU0601716A* | 31800 | 17.5 | 11 | 8.1 | 33200 | 24600 | 74.1% | 1.88 | 31400 | R-410A
206135685 | 2.65 | Yes | AIRQUEST | HRCU-A-CB (Split System: Heat Pump with Remote Outdoor Unit-Air-Source) | Centrally-Ducted | HVH837GKA** | EA*4X42L21A*+WALLCON | *80CSU0601716A* | 31800 | 17.5 | 11 | 8.1 | 33200 | 24600 | 74.1% | 1.88 | 31400 | R-410A
206135686 | 2.65 | Yes | ARCOAIRE | HRCU-A-CB (Split System: Heat Pump with Remote Outdoor Unit-Air-Source) | Centrally-Ducted | HVH837GKA** | EA*4X42L21A*+WALLCON | *80CSU0601716A* | 31800 | 17.5 | 11 | 8.1 | 33200 | 24600 | 74.1% | 1.88 | 31400 | R-410A
206135687 | 2.65 | Yes | COMFORTMAKER | HRCU-A-CB (Split System: Heat Pump with Remote Outdoor Unit-Air-Source) | Centrally-Ducted | CVH837GKA** | EA*4X42L21A*+WALLCON | *80CSU0601716A* | 31800 | 17.5 | 11 | 8.1 | 33200 | 24600 | 74.1% | 1.88 | 31400 | R-410A
206135688 | 2.65 | Yes | DAY & NIGHT | HRCU-A-CB (Split System: Heat Pump with Remote Outdoor Unit-Air-Source) | Centrally-Ducted | CVH837GKA** | EA*4X42L21A*+WALLCON | *80CSU0601716A* | 31800 | 17.5 | 11 | 8.1 | 33200 | 24600 | 74.1% | 1.88 | 31400 | R-410A
206135689 | 2.65 | Yes | KEEPRITE | HRCU-A-CB (Split System: Heat Pump with Remote Outdoor Unit-Air-Source) | Centrally-Ducted | CVH837GKA** | EA*4X42L21A*+WALLCON | *80CSU0601716A* | 31800 | 17.5 | 11 | 8.1 | 33200 | 24600 | 74.1% | 1.88 | 31400 | R-410A
206135690 | 2.65 | Yes | KENMORE | HRCU-A-CB (Split System: Heat Pump with Remote Outdoor Unit-Air-Source) | Centrally-Ducted | (C,H,T)VH837GKA** | EA*4X42L21A*+WALLCON | *80CSU0601716A* | 31800 | 17.5 | 11 | 8.1 | 33200 | 24600 | 74.1% | 1.88 | 31400 | R-410A
206135691 | 2.65 | Yes | TEMPSTAR | HRCU-A-CB (Split System: Heat Pump with Remote Outdoor Unit-Air-Source) | Centrally-Ducted | TVH837GKA** | EA*4X42L21A*+WALLCON | *80CSU0601716A* | 31800 | 17.5 | 11 | 8.1 | 33200 | 24600 | 74.1% | 1.88 | 31400 | R-410A
206135712 | 2.65 | Yes | CARRIER | HRCU-A-CB (Split System: Heat Pump with Remote Outdoor Unit-Air-Source) | Centrally-Ducted | 25VNA837A*030* | CAP**4224AL*+UI | 58CU*A100C21**20 | 31800 | 17 | 11 | 8.1 | 33200 | 24400 | 73.49% | 1.9 | 31400 | R-410A
206135713 | 2.65 | Yes | BRYANT HEATING AND COOLING SYSTEMS | HRCU-A-CB (Split System: Heat Pump with Remote Outdoor Unit-Air-Source) | Centrally-Ducted | 288BNV037*0**A* | CAP**4224AL*+UI | 83*CA60100C21*** | 31800 | 17 | 11 | 8.1 | 33200 | 24400 | 73.49% | 1.9 | 31400 | R-410A
206135714 | 2.65 | Yes | HEIL | HRCU-A-CB (Split System: Heat Pump with Remote Outdoor Unit-Air-Source) | Centrally-Ducted | HVH837GKA** | EA*4X42L24A*+WALLCON | *80CSU1002120A* | 31800 | 17 | 11 | 8.1 | 33200 | 24400 | 73.49% | 1.9 | 31400 | R-410A
206135715 | 2.65 | Yes | AIRQUEST | HRCU-A-CB (Split System: Heat Pump with Remote Outdoor Unit-Air-Source) | Centrally-Ducted | HVH837GKA** | EA*4X42L24A*+WALLCON | *80CSU1002120A* | 31800 | 17 | 11 | 8.1 | 33200 | 24400 | 73.49% | 1.9 | 31400 | R-410A
206135716 | 2.65 | Yes | ARCOAIRE | HRCU-A-CB (Split System: Heat Pump with Remote Outdoor Unit-Air-Source) | Centrally-Ducted | HVH837GKA** | EA*4X42L24A*+WALLCON | *80CSU1002120A* | 31800 | 17 | 11 | 8.1 | 33200 | 24400 | 73.49% | 1.9 | 31400 | R-410A
206135717 | 2.65 | Yes | COMFORTMAKER | HRCU-A-CB (Split System: Heat Pump with Remote Outdoor Unit-Air-Source) | Centrally-Ducted | CVH837GKA** | EA*4X42L24A*+WALLCON | *80CSU1002120A* | 31800 | 17 | 11 | 8.1 | 33200 | 24400 | 73.49% | 1.9 | 31400 | R-410A
206135718 | 2.65 | Yes | DAY & NIGHT | HRCU-A-CB (Split System: Heat Pump with Remote Outdoor Unit-Air-Source) | Centrally-Ducted | CVH837GKA** | EA*4X42L24A*+WALLCON | *80CSU1002120A* | 31800 | 17 | 11 | 8.1 | 33200 | 24400 | 73.49% | 1.9 | 31400 | R-410A
206135719 | 2.65 | Yes | KEEPRITE | HRCU-A-CB (Split System: Heat Pump with Remote Outdoor Unit-Air-Source) | Centrally-Ducted | CVH837GKA** | EA*4X42L24A*+WALLCON | *80CSU1002120A* | 31800 | 17 | 11 | 8.1 | 33200 | 24400 | 73.49% | 1.9 | 31400 | R-410A
206135720 | 2.65 | Yes | KENMORE | HRCU-A-CB (Split System: Heat Pump with Remote Outdoor Unit-Air-Source) | Centrally-Ducted | (C,H,T)VH837GKA** | EA*4X42L24A*+WALLCON | *80CSU1002120A* | 31800 | 17 | 11 | 8.1 | 33200 | 24400 | 73.49% | 1.9 | 31400 | R-410A
206135721 | 2.65 | Yes | TEMPSTAR | HRCU-A-CB (Split System: Heat Pump with Remote Outdoor Unit-Air-Source) | Centrally-Ducted | TVH837GKA** | EA*4X42L24A*+WALLCON | *80CSU1002120A* | 31800 | 17 | 11 | 8.1 | 33200 | 24400 | 73.49% | 1.9 | 31400 | R-410A
206135722 | 2.75 | Yes | CARRIER | HRCU-A-CB (Split System: Heat Pump with Remote Outdoor Unit-Air-Source) | Centrally-Ducted | 25VNA837A*030* | CAP**4321AL*+UI | 58CU*A040C17**12 | 33000 | 17.5 | 11.5 | 8.5 | 33000 | 25200 | 76.36% | 2 | 31800 | R-410A
206135723 | 2.75 | Yes | BRYANT HEATING AND COOLING SYSTEMS | HRCU-A-CB (Split System: Heat Pump with Remote Outdoor Unit-Air-Source) | Centrally-Ducted | 288BNV037*0**A* | CAP**4321AL*+UI | 83*CA36040C17*** | 33000 | 17.5 | 11.5 | 8.5 | 33000 | 25200 | 76.36% | 2 | 31800 | R-410A
206135724 | 2.75 | Yes | HEIL | HRCU-A-CB (Split System: Heat Pump with Remote Outdoor Unit-Air-Source) | Centrally-Ducted | HVH837GKA** | EA*4X43L21A*+WALLCON | *80CSU0401712A* | 33000 | 17.5 | 11.5 | 8.5 | 33000 | 25200 | 76.36% | 2 | 31800 | R-410A
206135725 | 2.75 | Yes | AIRQUEST | HRCU-A-CB (Split System: Heat Pump with Remote Outdoor Unit-Air-Source) | Centrally-Ducted | HVH837GKA** | EA*4X43L21A*+WALLCON | *80CSU0401712A* | 33000 | 17.5 | 11.5 | 8.5 | 33000 | 25200 | 76.36% | 2 | 31800 | R-410A
206135726 | 2.75 | Yes | ARCOAIRE | HRCU-A-CB (Split System: Heat Pump with Remote Outdoor Unit-Air-Source) | Centrally-Ducted | HVH837GKA** | EA*4X43L21A*+WALLCON | *80CSU0401712A* | 33000 | 17.5 | 11.5 | 8.5 | 33000 | 25200 | 76.36% | 2 | 31800 | R-410A
206135727 | 2.75 | Yes | COMFORTMAKER | HRCU-A-CB (Split System: Heat Pump with Remote Outdoor Unit-Air-Source) | Centrally-Ducted | CVH837GKA** | EA*4X43L21A*+WALLCON | *80CSU0401712A* | 33000 | 17.5 | 11.5 | 8.5 | 33000 | 25200 | 76.36% | 2 | 31800 | R-410A
206135728 | 2.75 | Yes | DAY & NIGHT | HRCU-A-CB (Split System: Heat Pump with Remote Outdoor Unit-Air-Source) | Centrally-Ducted | CVH837GKA** | EA*4X43L21A*+WALLCON | *80CSU0401712A* | 33000 | 17.5 | 11.5 | 8.5 | 33000 | 25200 | 76.36% | 2 | 31800 | R-410A
206135729 | 2.75 | Yes | KEEPRITE | HRCU-A-CB (Split System: Heat Pump with Remote Outdoor Unit-Air-Source) | Centrally-Ducted | CVH837GKA** | EA*4X43L21A*+WALLCON | *80CSU0401712A* | 33000 | 17.5 | 11.5 | 8.5 | 33000 | 25200 | 76.36% | 2 | 31800 | R-410A
206135730 | 2.75 | Yes | KENMORE | HRCU-A-CB (Split System: Heat Pump with Remote Outdoor Unit-Air-Source) | Centrally-Ducted | (C,H,T)VH837GKA** | EA*4X43L21A*+WALLCON | *80CSU0401712A* | 33000 | 17.5 | 11.5 | 8.5 | 33000 | 25200 | 76.36% | 2 | 31800 | R-410A
206135731 | 2.75 | Yes | TEMPSTAR | HRCU-A-CB (Split System: Heat Pump with Remote Outdoor Unit-Air-Source) | Centrally-Ducted | TVH837GKA** | EA*4X43L21A*+WALLCON | *80CSU0401712A* | 33000 | 17.5 | 11.5 | 8.5 | 33000 | 25200 | 76.36% | 2 | 31800 | R-410A
206135732 | 2.73 | Yes | CARRIER | HRCU-A-CB (Split System: Heat Pump with Remote Outdoor Unit-Air-Source) | Centrally-Ducted | 25VNA837A*030* | CAP**4321AL*+UI | 58CU*A060C17**16 | 32800 | 17.5 | 11 | 8.5 | 33000 | 25200 | 76.36% | 1.98 | 31800 | R-410A
206135733 | 2.73 | Yes | BRYANT HEATING AND COOLING SYSTEMS | HRCU-A-CB (Split System: Heat Pump with Remote Outdoor Unit-Air-Source) | Centrally-Ducted | 288BNV037*0**A* | CAP**4321AL*+UI | 83*CA48060C17*** | 32800 | 17.5 | 11 | 8.5 | 33000 | 25200 | 76.36% | 1.98 | 31800 | R-410A
206135734 | 2.73 | Yes | HEIL | HRCU-A-CB (Split System: Heat Pump with Remote Outdoor Unit-Air-Source) | Centrally-Ducted | HVH837GKA** | EA*4X43L21A*+WALLCON | *80CSU0601716A* | 32800 | 17.5 | 11 | 8.5 | 33000 | 25200 | 76.36% | 1.98 | 31800 | R-410A
206135735 | 2.73 | Yes | AIRQUEST | HRCU-A-CB (Split System: Heat Pump with Remote Outdoor Unit-Air-Source) | Centrally-Ducted | HVH837GKA** | EA*4X43L21A*+WALLCON | *80CSU0601716A* | 32800 | 17.5 | 11 | 8.5 | 33000 | 25200 | 76.36% | 1.98 | 31800 | R-410A
206135736 | 2.73 | Yes | ARCOAIRE | HRCU-A-CB (Split System: Heat Pump with Remote Outdoor Unit-Air-Source) | Centrally-Ducted | HVH837GKA** | EA*4X43L21A*+WALLCON | *80CSU0601716A* | 32800 | 17.5 | 11 | 8.5 | 33000 | 25200 | 76.36% | 1.98 | 31800 | R-410A
206135737 | 2.73 | Yes | COMFORTMAKER | HRCU-A-CB (Split System: Heat Pump with Remote Outdoor Unit-Air-Source) | Centrally-Ducted | CVH837GKA** | EA*4X43L21A*+WALLCON | *80CSU0601716A* | 32800 | 17.5 | 11 | 8.5 | 33000 | 25200 | 76.36% | 1.98 | 31800 | R-410A
206135738 | 2.73 | Yes | DAY & NIGHT | HRCU-A-CB (Split System: Heat Pump with Remote Outdoor Unit-Air-Source) | Centrally-Ducted | CVH837GKA** | EA*4X43L21A*+WALLCON | *80CSU0601716A* | 32800 | 17.5 | 11 | 8.5 | 33000 | 25200 | 76.36% | 1.98 | 31800 | R-410A
206135739 | 2.73 | Yes | KEEPRITE | HRCU-A-CB (Split System: Heat Pump with Remote Outdoor Unit-Air-Source) | Centrally-Ducted | CVH837GKA** | EA*4X43L21A*+WALLCON | *80CSU0601716A* | 32800 | 17.5 | 11 | 8.5 | 33000 | 25200 | 76.36% | 1.98 | 31800 | R-410A
206135740 | 2.73 | Yes | KENMORE | HRCU-A-CB (Split System: Heat Pump with Remote Outdoor Unit-Air-Source) | Centrally-Ducted | (C,H,T)VH837GKA** | EA*4X43L21A*+WALLCON | *80CSU0601716A* | 32800 | 17.5 | 11 | 8.5 | 33000 | 25200 | 76.36% | 1.98 | 31800 | R-410A
206135741 | 2.73 | Yes | TEMPSTAR | HRCU-A-CB (Split System: Heat Pump with Remote Outdoor Unit-Air-Source) | Centrally-Ducted | TVH837GKA** | EA*4X43L21A*+WALLCON | *80CSU0601716A* | 32800 | 17.5 | 11 | 8.5 | 33000 | 25200 | 76.36% | 1.98 | 31800 | R-410A
206135752 | 2.73 | Yes | CARRIER | HRCU-A-CB (Split System: Heat Pump with Remote Outdoor Unit-Air-Source) | Centrally-Ducted | 25VNA837A*030* | CAP**4321AL*+UI | 58CU*A100C21**20 | 32800 | 17.5 | 11 | 8.5 | 33000 | 25200 | 76.36% | 1.98 | 31800 | R-410A
206135753 | 2.73 | Yes | BRYANT HEATING AND COOLING SYSTEMS | HRCU-A-CB (Split System: Heat Pump with Remote Outdoor Unit-Air-Source) | Centrally-Ducted | 288BNV037*0**A* | CAP**4321AL*+UI | 83*CA60100C21*** | 32800 | 17.5 | 11 | 8.5 | 33000 | 25200 | 76.36% | 1.98 | 31800 | R-410A
206135754 | 2.73 | Yes | HEIL | HRCU-A-CB (Split System: Heat Pump with Remote Outdoor Unit-Air-Source) | Centrally-Ducted | HVH837GKA** | EA*4X43L21A*+WALLCON | *80CSU1002120A* | 32800 | 17.5 | 11 | 8.5 | 33000 | 25200 | 76.36% | 1.98 | 31800 | R-410A
206135755 | 2.73 | Yes | AIRQUEST | HRCU-A-CB (Split System: Heat Pump with Remote Outdoor Unit-Air-Source) | Centrally-Ducted | HVH837GKA** | EA*4X43L21A*+WALLCON | *80CSU1002120A* | 32800 | 17.5 | 11 | 8.5 | 33000 | 25200 | 76.36% | 1.98 | 31800 | R-410A
206135756 | 2.73 | Yes | ARCOAIRE | HRCU-A-CB (Split System: Heat Pump with Remote Outdoor Unit-Air-Source) | Centrally-Ducted | HVH837GKA** | EA*4X43L21A*+WALLCON | *80CSU1002120A* | 32800 | 17.5 | 11 | 8.5 | 33000 | 25200 | 76.36% | 1.98 | 31800 | R-410A
206135757 | 2.73 | Yes | COMFORTMAKER | HRCU-A-CB (Split System: Heat Pump with Remote Outdoor Unit-Air-Source) | Centrally-Ducted | CVH837GKA** | EA*4X43L21A*+WALLCON | *80CSU1002120A* | 32800 | 17.5 | 11 | 8.5 | 33000 | 25200 | 76.36% | 1.98 | 31800 | R-410A
206135758 | 2.73 | Yes | DAY & NIGHT | HRCU-A-CB (Split System: Heat Pump with Remote Outdoor Unit-Air-Source) | Centrally-Ducted | CVH837GKA** | EA*4X43L21A*+WALLCON | *80CSU1002120A* | 32800 | 17.5 | 11 | 8.5 | 33000 | 25200 | 76.36% | 1.98 | 31800 | R-410A
206135759 | 2.73 | Yes | KEEPRITE | HRCU-A-CB (Split System: Heat Pump with Remote Outdoor Unit-Air-Source) | Centrally-Ducted | CVH837GKA** | EA*4X43L21A*+WALLCON | *80CSU1002120A* | 32800 | 17.5 | 11 | 8.5 | 33000 | 25200 | 76.36% | 1.98 | 31800 | R-410A
206135760 | 2.73 | Yes | KENMORE | HRCU-A-CB (Split System: Heat Pump with Remote Outdoor Unit-Air-Source) | Centrally-Ducted | (C,H,T)VH837GKA** | EA*4X43L21A*+WALLCON | *80CSU1002120A* | 32800 | 17.5 | 11 | 8.5 | 33000 | 25200 | 76.36% | 1.98 | 31800 | R-410A
206135761 | 2.73 | Yes | TEMPSTAR | HRCU-A-CB (Split System: Heat Pump with Remote Outdoor Unit-Air-Source) | Centrally-Ducted | TVH837GKA** | EA*4X43L21A*+WALLCON | *80CSU1002120A* | 32800 | 17.5 | 11 | 8.5 | 33000 | 25200 | 76.36% | 1.98 | 31800 | R-410A
206135762 | 2.7 | Yes | CARRIER | HRCU-A-CB (Split System: Heat Pump with Remote Outdoor Unit-Air-Source) | Centrally-Ducted | 25VNA837A*030* | CAP**4821AL*+UI | 58CU*A040C17**12 | 32400 | 17.5 | 11 | 8.5 | 32600 | 25000 | 76.69% | 1.98 | 31400 | R-410A
206135763 | 2.7 | Yes | BRYANT HEATING AND COOLING SYSTEMS | HRCU-A-CB (Split System: Heat Pump with Remote Outdoor Unit-Air-Source) | Centrally-Ducted | 288BNV037*0**A* | CAP**4821AL*+UI | 83*CA36040C17*** | 32400 | 17.5 | 11 | 8.5 | 32600 | 25000 | 76.69% | 1.98 | 31400 | R-410A
206135764 | 2.7 | Yes | HEIL | HRCU-A-CB (Split System: Heat Pump with Remote Outdoor Unit-Air-Source) | Centrally-Ducted | HVH837GKA** | EA*4X48L21A*+WALLCON | *80CSU0401712A* | 32400 | 17.5 | 11 | 8.5 | 32600 | 25000 | 76.69% | 1.98 | 31400 | R-410A
206135765 | 2.7 | Yes | AIRQUEST | HRCU-A-CB (Split System: Heat Pump with Remote Outdoor Unit-Air-Source) | Centrally-Ducted | HVH837GKA** | EA*4X48L21A*+WALLCON | *80CSU0401712A* | 32400 | 17.5 | 11 | 8.5 | 32600 | 25000 | 76.69% | 1.98 | 31400 | R-410A
206135766 | 2.7 | Yes | ARCOAIRE | HRCU-A-CB (Split System: Heat Pump with Remote Outdoor Unit-Air-Source) | Centrally-Ducted | HVH837GKA** | EA*4X48L21A*+WALLCON | *80CSU0401712A* | 32400 | 17.5 | 11 | 8.5 | 32600 | 25000 | 76.69% | 1.98 | 31400 | R-410A
206135767 | 2.7 | Yes | COMFORTMAKER | HRCU-A-CB (Split System: Heat Pump with Remote Outdoor Unit-Air-Source) | Centrally-Ducted | CVH837GKA** | EA*4X48L21A*+WALLCON | *80CSU0401712A* | 32400 | 17.5 | 11 | 8.5 | 32600 | 25000 | 76.69% | 1.98 | 31400 | R-410A
206135768 | 2.7 | Yes | DAY & NIGHT | HRCU-A-CB (Split System: Heat Pump with Remote Outdoor Unit-Air-Source) | Centrally-Ducted | CVH837GKA** | EA*4X48L21A*+WALLCON | *80CSU0401712A* | 32400 | 17.5 | 11 | 8.5 | 32600 | 25000 | 76.69% | 1.98 | 31400 | R-410A
206135769 | 2.7 | Yes | KEEPRITE | HRCU-A-CB (Split System: Heat Pump with Remote Outdoor Unit-Air-Source) | Centrally-Ducted | CVH837GKA** | EA*4X48L21A*+WALLCON | *80CSU0401712A* | 32400 | 17.5 | 11 | 8.5 | 32600 | 25000 | 76.69% | 1.98 | 31400 | R-410A
206135770 | 2.7 | Yes | KENMORE | HRCU-A-CB (Split System: Heat Pump with Remote Outdoor Unit-Air-Source) | Centrally-Ducted | (C,H,T)VH837GKA** | EA*4X48L21A*+WALLCON | *80CSU0401712A* | 32400 | 17.5 | 11 | 8.5 | 32600 | 25000 | 76.69% | 1.98 | 31400 | R-410A
206135771 | 2.7 | Yes | TEMPSTAR | HRCU-A-CB (Split System: Heat Pump with Remote Outdoor Unit-Air-Source) | Centrally-Ducted | TVH837GKA** | EA*4X48L21A*+WALLCON | *80CSU0401712A* | 32400 | 17.5 | 11 | 8.5 | 32600 | 25000 | 76.69% | 1.98 | 31400 | R-410A
206135772 | 2.68 | Yes | CARRIER | HRCU-A-CB (Split System: Heat Pump with Remote Outdoor Unit-Air-Source) | Centrally-Ducted | 25VNA837A*030* | CAP**4821AL*+UI | 58CU*A060C17**16 | 32200 | 17.5 | 11 | 8.1 | 32600 | 25000 | 76.69% | 1.98 | 31600 | R-410A
206135773 | 2.68 | Yes | BRYANT HEATING AND COOLING SYSTEMS | HRCU-A-CB (Split System: Heat Pump with Remote Outdoor Unit-Air-Source) | Centrally-Ducted | 288BNV037*0**A* | CAP**4821AL*+UI | 83*CA48060C17*** | 32200 | 17.5 | 11 | 8.1 | 32600 | 25000 | 76.69% | 1.98 | 31600 | R-410A
206135774 | 2.68 | Yes | HEIL | HRCU-A-CB (Split System: Heat Pump with Remote Outdoor Unit-Air-Source) | Centrally-Ducted | HVH837GKA** | EA*4X48L21A*+WALLCON | *80CSU0601716A* | 32200 | 17.5 | 11 | 8.1 | 32600 | 25000 | 76.69% | 1.98 | 31600 | R-410A
206135775 | 2.68 | Yes | AIRQUEST | HRCU-A-CB (Split System: Heat Pump with Remote Outdoor Unit-Air-Source) | Centrally-Ducted | HVH837GKA** | EA*4X48L21A*+WALLCON | *80CSU0601716A* | 32200 | 17.5 | 11 | 8.1 | 32600 | 25000 | 76.69% | 1.98 | 31600 | R-410A
206135776 | 2.68 | Yes | ARCOAIRE | HRCU-A-CB (Split System: Heat Pump with Remote Outdoor Unit-Air-Source) | Centrally-Ducted | HVH837GKA** | EA*4X48L21A*+WALLCON | *80CSU0601716A* | 32200 | 17.5 | 11 | 8.1 | 32600 | 25000 | 76.69% | 1.98 | 31600 | R-410A
206135777 | 2.68 | Yes | COMFORTMAKER | HRCU-A-CB (Split System: Heat Pump with Remote Outdoor Unit-Air-Source) | Centrally-Ducted | CVH837GKA** | EA*4X48L21A*+WALLCON | *80CSU0601716A* | 32200 | 17.5 | 11 | 8.1 | 32600 | 25000 | 76.69% | 1.98 | 31600 | R-410A
206135778 | 2.68 | Yes | DAY & NIGHT | HRCU-A-CB (Split System: Heat Pump with Remote Outdoor Unit-Air-Source) | Centrally-Ducted | CVH837GKA** | EA*4X48L21A*+WALLCON | *80CSU0601716A* | 32200 | 17.5 | 11 | 8.1 | 32600 | 25000 | 76.69% | 1.98 | 31600 | R-410A
206135779 | 2.68 | Yes | KEEPRITE | HRCU-A-CB (Split System: Heat Pump with Remote Outdoor Unit-Air-Source) | Centrally-Ducted | CVH837GKA** | EA*4X48L21A*+WALLCON | *80CSU0601716A* | 32200 | 17.5 | 11 | 8.1 | 32600 | 25000 | 76.69% | 1.98 | 31600 | R-410A
206135780 | 2.68 | Yes | KENMORE | HRCU-A-CB (Split System: Heat Pump with Remote Outdoor Unit-Air-Source) | Centrally-Ducted | (C,H,T)VH837GKA** | EA*4X48L21A*+WALLCON | *80CSU0601716A* | 32200 | 17.5 | 11 | 8.1 | 32600 | 25000 | 76.69% | 1.98 | 31600 | R-410A
206135781 | 2.68 | Yes | TEMPSTAR | HRCU-A-CB (Split System: Heat Pump with Remote Outdoor Unit-Air-Source) | Centrally-Ducted | TVH837GKA** | EA*4X48L21A*+WALLCON | *80CSU0601716A* | 32200 | 17.5 | 11 | 8.1 | 32600 | 25000 | 76.69% | 1.98 | 31600 | R-410A
206135792 | 2.68 | Yes | CARRIER | HRCU-A-CB (Split System: Heat Pump with Remote Outdoor Unit-Air-Source) | Centrally-Ducted | 25VNA837A*030* | CAP**4821AL*+UI | 58CU*A100C21**20 | 32200 | 17.5 | 11 | 8.1 | 32600 | 25000 | 76.69% | 1.98 | 31600 | R-410A
206135793 | 2.68 | Yes | BRYANT HEATING AND COOLING SYSTEMS | HRCU-A-CB (Split System: Heat Pump with Remote Outdoor Unit-Air-Source) | Centrally-Ducted | 288BNV037*0**A* | CAP**4821AL*+UI | 83*CA60100C21*** | 32200 | 17.5 | 11 | 8.1 | 32600 | 25000 | 76.69% | 1.98 | 31600 | R-410A
206135794 | 2.68 | Yes | HEIL | HRCU-A-CB (Split System: Heat Pump with Remote Outdoor Unit-Air-Source) | Centrally-Ducted | HVH837GKA** | EA*4X48L21A*+WALLCON | *80CSU1002120A* | 32200 | 17.5 | 11 | 8.1 | 32600 | 25000 | 76.69% | 1.98 | 31600 | R-410A
206135795 | 2.68 | Yes | AIRQUEST | HRCU-A-CB (Split System: Heat Pump with Remote Outdoor Unit-Air-Source) | Centrally-Ducted | HVH837GKA** | EA*4X48L21A*+WALLCON | *80CSU1002120A* | 32200 | 17.5 | 11 | 8.1 | 32600 | 25000 | 76.69% | 1.98 | 31600 | R-410A
206135796 | 2.68 | Yes | ARCOAIRE | HRCU-A-CB (Split System: Heat Pump with Remote Outdoor Unit-Air-Source) | Centrally-Ducted | HVH837GKA** | EA*4X48L21A*+WALLCON | *80CSU1002120A* | 32200 | 17.5 | 11 | 8.1 | 32600 | 25000 | 76.69% | 1.98 | 31600 | R-410A
206135797 | 2.68 | Yes | COMFORTMAKER | HRCU-A-CB (Split System: Heat Pump with Remote Outdoor Unit-Air-Source) | Centrally-Ducted | CVH837GKA** | EA*4X48L21A*+WALLCON | *80CSU1002120A* | 32200 | 17.5 | 11 | 8.1 | 32600 | 25000 | 76.69% | 1.98 | 31600 | R-410A
206135798 | 2.68 | Yes | DAY & NIGHT | HRCU-A-CB (Split System: Heat Pump with Remote Outdoor Unit-Air-Source) | Centrally-Ducted | CVH837GKA** | EA*4X48L21A*+WALLCON | *80CSU1002120A* | 32200 | 17.5 | 11 | 8.1 | 32600 | 25000 | 76.69% | 1.98 | 31600 | R-410A
206135799 | 2.68 | Yes | KEEPRITE | HRCU-A-CB (Split System: Heat Pump with Remote Outdoor Unit-Air-Source) | Centrally-Ducted | CVH837GKA** | EA*4X48L21A*+WALLCON | *80CSU1002120A* | 32200 | 17.5 | 11 | 8.1 | 32600 | 25000 | 76.69% | 1.98 | 31600 | R-410A
206135800 | 2.68 | Yes | KENMORE | HRCU-A-CB (Split System: Heat Pump with Remote Outdoor Unit-Air-Source) | Centrally-Ducted | (C,H,T)VH837GKA** | EA*4X48L21A*+WALLCON | *80CSU1002120A* | 32200 | 17.5 | 11 | 8.1 | 32600 | 25000 | 76.69% | 1.98 | 31600 | R-410A
206135801 | 2.68 | Yes | TEMPSTAR | HRCU-A-CB (Split System: Heat Pump with Remote Outdoor Unit-Air-Source) | Centrally-Ducted | TVH837GKA** | EA*4X48L21A*+WALLCON | *80CSU1002120A* | 32200 | 17.5 | 11 | 8.1 | 32600 | 25000 | 76.69% | 1.98 | 31600 | R-410A
206135812 | 2.68 | Yes | CARRIER | HRCU-A-CB (Split System: Heat Pump with Remote Outdoor Unit-Air-Source) | Centrally-Ducted | 25VNA837A*030* | CAP**4824AL*+UI | 58CU*A100C21**20 | 32200 | 17.5 | 11 | 8.5 | 32600 | 25000 | 76.69% | 1.98 | 31400 | R-410A
206135813 | 2.68 | Yes | BRYANT HEATING AND COOLING SYSTEMS | HRCU-A-CB (Split System: Heat Pump with Remote Outdoor Unit-Air-Source) | Centrally-Ducted | 288BNV037*0**A* | CAP**4824AL*+UI | 83*CA60100C21*** | 32200 | 17.5 | 11 | 8.5 | 32600 | 25000 | 76.69% | 1.98 | 31400 | R-410A
206135814 | 2.68 | Yes | HEIL | HRCU-A-CB (Split System: Heat Pump with Remote Outdoor Unit-Air-Source) | Centrally-Ducted | HVH837GKA** | EA*4X48L24A*+WALLCON | *80CSU1002120A* | 32200 | 17.5 | 11 | 8.5 | 32600 | 25000 | 76.69% | 1.98 | 31400 | R-410A
206135815 | 2.68 | Yes | AIRQUEST | HRCU-A-CB (Split System: Heat Pump with Remote Outdoor Unit-Air-Source) | Centrally-Ducted | HVH837GKA** | EA*4X48L24A*+WALLCON | *80CSU1002120A* | 32200 | 17.5 | 11 | 8.5 | 32600 | 25000 | 76.69% | 1.98 | 31400 | R-410A
206135816 | 2.68 | Yes | ARCOAIRE | HRCU-A-CB (Split System: Heat Pump with Remote Outdoor Unit-Air-Source) | Centrally-Ducted | HVH837GKA** | EA*4X48L24A*+WALLCON | *80CSU1002120A* | 32200 | 17.5 | 11 | 8.5 | 32600 | 25000 | 76.69% | 1.98 | 31400 | R-410A
206135817 | 2.68 | Yes | COMFORTMAKER | HRCU-A-CB (Split System: Heat Pump with Remote Outdoor Unit-Air-Source) | Centrally-Ducted | CVH837GKA** | EA*4X48L24A*+WALLCON | *80CSU1002120A* | 32200 | 17.5 | 11 | 8.5 | 32600 | 25000 | 76.69% | 1.98 | 31400 | R-410A
206135818 | 2.68 | Yes | DAY & NIGHT | HRCU-A-CB (Split System: Heat Pump with Remote Outdoor Unit-Air-Source) | Centrally-Ducted | CVH837GKA** | EA*4X48L24A*+WALLCON | *80CSU1002120A* | 32200 | 17.5 | 11 | 8.5 | 32600 | 25000 | 76.69% | 1.98 | 31400 | R-410A
206135819 | 2.68 | Yes | KEEPRITE | HRCU-A-CB (Split System: Heat Pump with Remote Outdoor Unit-Air-Source) | Centrally-Ducted | CVH837GKA** | EA*4X48L24A*+WALLCON | *80CSU1002120A* | 32200 | 17.5 | 11 | 8.5 | 32600 | 25000 | 76.69% | 1.98 | 31400 | R-410A
206135820 | 2.68 | Yes | KENMORE | HRCU-A-CB (Split System: Heat Pump with Remote Outdoor Unit-Air-Source) | Centrally-Ducted | (C,H,T)VH837GKA** | EA*4X48L24A*+WALLCON | *80CSU1002120A* | 32200 | 17.5 | 11 | 8.5 | 32600 | 25000 | 76.69% | 1.98 | 31400 | R-410A
206135821 | 2.68 | Yes | TEMPSTAR | HRCU-A-CB (Split System: Heat Pump with Remote Outdoor Unit-Air-Source) | Centrally-Ducted | TVH837GKA** | EA*4X48L24A*+WALLCON | *80CSU1002120A* | 32200 | 17.5 | 11 | 8.5 | 32600 | 25000 | 76.69% | 1.98 | 31400 | R-410A
206135922 | 2.7 | Yes | CARRIER | HRCU-A-CB (Split System: Heat Pump with Remote Outdoor Unit-Air-Source) | Centrally-Ducted | 25VNA837A*030* | CNPV*4821AL*+UI | 58CU*A100C21**20 | 32400 | 17.5 | 11.5 | 8.1 | 33000 | 24800 | 75.15% | 1.96 | 31600 | R-410A
206135923 | 2.7 | Yes | BRYANT HEATING AND COOLING SYSTEMS | HRCU-A-CB (Split System: Heat Pump with Remote Outdoor Unit-Air-Source) | Centrally-Ducted | 288BNV037*0**A* | CNPV*4821AL*+UI | 83*CA60100C21*** | 32400 | 17.5 | 11.5 | 8.1 | 33000 | 24800 | 75.15% | 1.96 | 31600 | R-410A
206135924 | 2.7 | Yes | HEIL | HRCU-A-CB (Split System: Heat Pump with Remote Outdoor Unit-Air-Source) | Centrally-Ducted | HVH837GKA** | EN(A,D,W)4X48L21**+WALLCON | *80CSU1002120A* | 32400 | 17.5 | 11.5 | 8.1 | 33000 | 24800 | 75.15% | 1.96 | 31600 | R-410A
206135925 | 2.7 | Yes | AIRQUEST | HRCU-A-CB (Split System: Heat Pump with Remote Outdoor Unit-Air-Source) | Centrally-Ducted | HVH837GKA** | EN(A,D,W)4X48L21**+WALLCON | *80CSU1002120A* | 32400 | 17.5 | 11.5 | 8.1 | 33000 | 24800 | 75.15% | 1.96 | 31600 | R-410A
206135926 | 2.7 | Yes | ARCOAIRE | HRCU-A-CB (Split System: Heat Pump with Remote Outdoor Unit-Air-Source) | Centrally-Ducted | HVH837GKA** | EN(A,D,W)4X48L21**+WALLCON | *80CSU1002120A* | 32400 | 17.5 | 11.5 | 8.1 | 33000 | 24800 | 75.15% | 1.96 | 31600 | R-410A
206135927 | 2.7 | Yes | COMFORTMAKER | HRCU-A-CB (Split System: Heat Pump with Remote Outdoor Unit-Air-Source) | Centrally-Ducted | CVH837GKA** | EN(A,D,W)4X48L21**+WALLCON | *80CSU1002120A* | 32400 | 17.5 | 11.5 | 8.1 | 33000 | 24800 | 75.15% | 1.96 | 31600 | R-410A
206135928 | 2.7 | Yes | DAY & NIGHT | HRCU-A-CB (Split System: Heat Pump with Remote Outdoor Unit-Air-Source) | Centrally-Ducted | CVH837GKA** | EN(A,D,W)4X48L21**+WALLCON | *80CSU1002120A* | 32400 | 17.5 | 11.5 | 8.1 | 33000 | 24800 | 75.15% | 1.96 | 31600 | R-410A
206135929 | 2.7 | Yes | KEEPRITE | HRCU-A-CB (Split System: Heat Pump with Remote Outdoor Unit-Air-Source) | Centrally-Ducted | CVH837GKA** | EN(A,D,W)4X48L21**+WALLCON | *80CSU1002120A* | 32400 | 17.5 | 11.5 | 8.1 | 33000 | 24800 | 75.15% | 1.96 | 31600 | R-410A
206135930 | 2.7 | Yes | KENMORE | HRCU-A-CB (Split System: Heat Pump with Remote Outdoor Unit-Air-Source) | Centrally-Ducted | (C,H,T)VH837GKA** | EN(A,D,W)4X48L21**+WALLCON | *80CSU1002120A* | 32400 | 17.5 | 11.5 | 8.1 | 33000 | 24800 | 75.15% | 1.96 | 31600 | R-410A
206135931 | 2.7 | Yes | TEMPSTAR | HRCU-A-CB (Split System: Heat Pump with Remote Outdoor Unit-Air-Source) | Centrally-Ducted | TVH837GKA** | EN(A,D,W)4X48L21**+WALLCON | *80CSU1002120A* | 32400 | 17.5 | 11.5 | 8.1 | 33000 | 24800 | 75.15% | 1.96 | 31600 | R-410A
206135964 | 2.7 | Yes | CARRIER | HRCU-A-CB (Split System: Heat Pump with Remote Outdoor Unit-Air-Source) | Centrally-Ducted | 25VNA837A*030* | CSPH*4212AL*+UI | 58CU*A040C17**12 | 32400 | 17 | 11 | 8.1 | 33200 | 24800 | 74.7% | 1.96 | 31600 | R-410A
206135965 | 2.7 | Yes | BRYANT HEATING AND COOLING SYSTEMS | HRCU-A-CB (Split System: Heat Pump with Remote Outdoor Unit-Air-Source) | Centrally-Ducted | 288BNV037*0**A* | CSPH*4212AL*+UI | 83*CA36040C17*** | 32400 | 17 | 11 | 8.1 | 33200 | 24800 | 74.7% | 1.96 | 31600 | R-410A
206135966 | 2.7 | Yes | HEIL | HRCU-A-CB (Split System: Heat Pump with Remote Outdoor Unit-Air-Source) | Centrally-Ducted | HVH837GKA** | EHD4X42AAL+WALLCON | *80CSU0401712A* | 32400 | 17 | 11 | 8.1 | 33200 | 24800 | 74.7% | 1.96 | 31600 | R-410A
206135967 | 2.7 | Yes | AIRQUEST | HRCU-A-CB (Split System: Heat Pump with Remote Outdoor Unit-Air-Source) | Centrally-Ducted | HVH837GKA** | EHD4X42AAL+WALLCON | *80CSU0401712A* | 32400 | 17 | 11 | 8.1 | 33200 | 24800 | 74.7% | 1.96 | 31600 | R-410A
206135968 | 2.7 | Yes | ARCOAIRE | HRCU-A-CB (Split System: Heat Pump with Remote Outdoor Unit-Air-Source) | Centrally-Ducted | HVH837GKA** | EHD4X42AAL+WALLCON | *80CSU0401712A* | 32400 | 17 | 11 | 8.1 | 33200 | 24800 | 74.7% | 1.96 | 31600 | R-410A
206135969 | 2.7 | Yes | COMFORTMAKER | HRCU-A-CB (Split System: Heat Pump with Remote Outdoor Unit-Air-Source) | Centrally-Ducted | CVH837GKA** | EHD4X42AAL+WALLCON | *80CSU0401712A* | 32400 | 17 | 11 | 8.1 | 33200 | 24800 | 74.7% | 1.96 | 31600 | R-410A
206135970 | 2.7 | Yes | DAY & NIGHT | HRCU-A-CB (Split System: Heat Pump with Remote Outdoor Unit-Air-Source) | Centrally-Ducted | CVH837GKA** | EHD4X42AAL+WALLCON | *80CSU0401712A* | 32400 | 17 | 11 | 8.1 | 33200 | 24800 | 74.7% | 1.96 | 31600 | R-410A
206135971 | 2.7 | Yes | KEEPRITE | HRCU-A-CB (Split System: Heat Pump with Remote Outdoor Unit-Air-Source) | Centrally-Ducted | CVH837GKA** | EHD4X42AAL+WALLCON | *80CSU0401712A* | 32400 | 17 | 11 | 8.1 | 33200 | 24800 | 74.7% | 1.96 | 31600 | R-410A
206135972 | 2.7 | Yes | KENMORE | HRCU-A-CB (Split System: Heat Pump with Remote Outdoor Unit-Air-Source) | Centrally-Ducted | (C,H,T)VH837GKA** | EHD4X42AAL+WALLCON | *80CSU0401712A* | 32400 | 17 | 11 | 8.1 | 33200 | 24800 | 74.7% | 1.96 | 31600 | R-410A
206135973 | 2.7 | Yes | TEMPSTAR | HRCU-A-CB (Split System: Heat Pump with Remote Outdoor Unit-Air-Source) | Centrally-Ducted | TVH837GKA** | EHD4X42AAL+WALLCON | *80CSU0401712A* | 32400 | 17 | 11 | 8.1 | 33200 | 24800 | 74.7% | 1.96 | 31600 | R-410A
206135974 | 2.7 | Yes | CARRIER | HRCU-A-CB (Split System: Heat Pump with Remote Outdoor Unit-Air-Source) | Centrally-Ducted | 25VNA837A*030* | CSPH*4212AL*+UI | 58CU*A060C17**16 | 32400 | 17 | 11 | 8.1 | 33200 | 25000 | 75.3% | 1.94 | 31800 | R-410A
206135975 | 2.7 | Yes | BRYANT HEATING AND COOLING SYSTEMS | HRCU-A-CB (Split System: Heat Pump with Remote Outdoor Unit-Air-Source) | Centrally-Ducted | 288BNV037*0**A* | CSPH*4212AL*+UI | 83*CA48060C17*** | 32400 | 17 | 11 | 8.1 | 33200 | 25000 | 75.3% | 1.94 | 31800 | R-410A
206135976 | 2.7 | Yes | HEIL | HRCU-A-CB (Split System: Heat Pump with Remote Outdoor Unit-Air-Source) | Centrally-Ducted | HVH837GKA** | EHD4X42AAL+WALLCON | *80CSU0601716A* | 32400 | 17 | 11 | 8.1 | 33200 | 25000 | 75.3% | 1.94 | 31800 | R-410A
206135977 | 2.7 | Yes | AIRQUEST | HRCU-A-CB (Split System: Heat Pump with Remote Outdoor Unit-Air-Source) | Centrally-Ducted | HVH837GKA** | EHD4X42AAL+WALLCON | *80CSU0601716A* | 32400 | 17 | 11 | 8.1 | 33200 | 25000 | 75.3% | 1.94 | 31800 | R-410A
206135978 | 2.7 | Yes | ARCOAIRE | HRCU-A-CB (Split System: Heat Pump with Remote Outdoor Unit-Air-Source) | Centrally-Ducted | HVH837GKA** | EHD4X42AAL+WALLCON | *80CSU0601716A* | 32400 | 17 | 11 | 8.1 | 33200 | 25000 | 75.3% | 1.94 | 31800 | R-410A
206135979 | 2.7 | Yes | COMFORTMAKER | HRCU-A-CB (Split System: Heat Pump with Remote Outdoor Unit-Air-Source) | Centrally-Ducted | CVH837GKA** | EHD4X42AAL+WALLCON | *80CSU0601716A* | 32400 | 17 | 11 | 8.1 | 33200 | 25000 | 75.3% | 1.94 | 31800 | R-410A
206135980 | 2.7 | Yes | DAY & NIGHT | HRCU-A-CB (Split System: Heat Pump with Remote Outdoor Unit-Air-Source) | Centrally-Ducted | CVH837GKA** | EHD4X42AAL+WALLCON | *80CSU0601716A* | 32400 | 17 | 11 | 8.1 | 33200 | 25000 | 75.3% | 1.94 | 31800 | R-410A
206135981 | 2.7 | Yes | KEEPRITE | HRCU-A-CB (Split System: Heat Pump with Remote Outdoor Unit-Air-Source) | Centrally-Ducted | CVH837GKA** | EHD4X42AAL+WALLCON | *80CSU0601716A* | 32400 | 17 | 11 | 8.1 | 33200 | 25000 | 75.3% | 1.94 | 31800 | R-410A
206135982 | 2.7 | Yes | KENMORE | HRCU-A-CB (Split System: Heat Pump with Remote Outdoor Unit-Air-Source) | Centrally-Ducted | (C,H,T)VH837GKA** | EHD4X42AAL+WALLCON | *80CSU0601716A* | 32400 | 17 | 11 | 8.1 | 33200 | 25000 | 75.3% | 1.94 | 31800 | R-410A
206135983 | 2.7 | Yes | TEMPSTAR | HRCU-A-CB (Split System: Heat Pump with Remote Outdoor Unit-Air-Source) | Centrally-Ducted | TVH837GKA** | EHD4X42AAL+WALLCON | *80CSU0601716A* | 32400 | 17 | 11 | 8.1 | 33200 | 25000 | 75.3% | 1.94 | 31800 | R-410A
206135994 | 2.7 | Yes | CARRIER | HRCU-A-CB (Split System: Heat Pump with Remote Outdoor Unit-Air-Source) | Centrally-Ducted | 25VNA837A*030* | CSPH*4212AL*+UI | 58CU*A100C21**20 | 32400 | 16.5 | 11 | 8.1 | 33200 | 25000 | 75.3% | 1.96 | 31600 | R-410A
206135995 | 2.7 | Yes | BRYANT HEATING AND COOLING SYSTEMS | HRCU-A-CB (Split System: Heat Pump with Remote Outdoor Unit-Air-Source) | Centrally-Ducted | 288BNV037*0**A* | CSPH*4212AL*+UI | 83*CA60100C21*** | 32400 | 16.5 | 11 | 8.1 | 33200 | 25000 | 75.3% | 1.96 | 31600 | R-410A
206135996 | 2.7 | Yes | HEIL | HRCU-A-CB (Split System: Heat Pump with Remote Outdoor Unit-Air-Source) | Centrally-Ducted | HVH837GKA** | EHD4X42AAL+WALLCON | *80CSU1002120A* | 32400 | 16.5 | 11 | 8.1 | 33200 | 25000 | 75.3% | 1.96 | 31600 | R-410A
206135997 | 2.7 | Yes | AIRQUEST | HRCU-A-CB (Split System: Heat Pump with Remote Outdoor Unit-Air-Source) | Centrally-Ducted | HVH837GKA** | EHD4X42AAL+WALLCON | *80CSU1002120A* | 32400 | 16.5 | 11 | 8.1 | 33200 | 25000 | 75.3% | 1.96 | 31600 | R-410A
206135998 | 2.7 | Yes | ARCOAIRE | HRCU-A-CB (Split System: Heat Pump with Remote Outdoor Unit-Air-Source) | Centrally-Ducted | HVH837GKA** | EHD4X42AAL+WALLCON | *80CSU1002120A* | 32400 | 16.5 | 11 | 8.1 | 33200 | 25000 | 75.3% | 1.96 | 31600 | R-410A
206135999 | 2.7 | Yes | COMFORTMAKER | HRCU-A-CB (Split System: Heat Pump with Remote Outdoor Unit-Air-Source) | Centrally-Ducted | CVH837GKA** | EHD4X42AAL+WALLCON | *80CSU1002120A* | 32400 | 16.5 | 11 | 8.1 | 33200 | 25000 | 75.3% | 1.96 | 31600 | R-410A
206136000 | 2.7 | Yes | DAY & NIGHT | HRCU-A-CB (Split System: Heat Pump with Remote Outdoor Unit-Air-Source) | Centrally-Ducted | CVH837GKA** | EHD4X42AAL+WALLCON | *80CSU1002120A* | 32400 | 16.5 | 11 | 8.1 | 33200 | 25000 | 75.3% | 1.96 | 31600 | R-410A
206136001 | 2.7 | Yes | KEEPRITE | HRCU-A-CB (Split System: Heat Pump with Remote Outdoor Unit-Air-Source) | Centrally-Ducted | CVH837GKA** | EHD4X42AAL+WALLCON | *80CSU1002120A* | 32400 | 16.5 | 11 | 8.1 | 33200 | 25000 | 75.3% | 1.96 | 31600 | R-410A
206136002 | 2.7 | Yes | KENMORE | HRCU-A-CB (Split System: Heat Pump with Remote Outdoor Unit-Air-Source) | Centrally-Ducted | (C,H,T)VH837GKA** | EHD4X42AAL+WALLCON | *80CSU1002120A* | 32400 | 16.5 | 11 | 8.1 | 33200 | 25000 | 75.3% | 1.96 | 31600 | R-410A
206136003 | 2.7 | Yes | TEMPSTAR | HRCU-A-CB (Split System: Heat Pump with Remote Outdoor Unit-Air-Source) | Centrally-Ducted | TVH837GKA** | EHD4X42AAL+WALLCON | *80CSU1002120A* | 32400 | 16.5 | 11 | 8.1 | 33200 | 25000 | 75.3% | 1.96 | 31600 | R-410A
206136004 | 2.72 | Yes | CARRIER | HRCU-A-CB (Split System: Heat Pump with Remote Outdoor Unit-Air-Source) | Centrally-Ducted | 25VNA837A*030* | CSPH*4812AL*+UI | 58CU*A040C17**12 | 32600 | 17 | 11 | 8.1 | 33000 | 25000 | 75.76% | 1.98 | 31600 | R-410A
206136005 | 2.72 | Yes | BRYANT HEATING AND COOLING SYSTEMS | HRCU-A-CB (Split System: Heat Pump with Remote Outdoor Unit-Air-Source) | Centrally-Ducted | 288BNV037*0**A* | CSPH*4812AL*+UI | 83*CA36040C17*** | 32600 | 17 | 11 | 8.1 | 33000 | 25000 | 75.76% | 1.98 | 31600 | R-410A
206136006 | 2.72 | Yes | HEIL | HRCU-A-CB (Split System: Heat Pump with Remote Outdoor Unit-Air-Source) | Centrally-Ducted | HVH837GKA** | EHD4X48AAL+WALLCON | *80CSU0401712A* | 32600 | 17 | 11 | 8.1 | 33000 | 25000 | 75.76% | 1.98 | 31600 | R-410A
206136007 | 2.72 | Yes | AIRQUEST | HRCU-A-CB (Split System: Heat Pump with Remote Outdoor Unit-Air-Source) | Centrally-Ducted | HVH837GKA** | EHD4X48AAL+WALLCON | *80CSU0401712A* | 32600 | 17 | 11 | 8.1 | 33000 | 25000 | 75.76% | 1.98 | 31600 | R-410A
206136008 | 2.72 | Yes | ARCOAIRE | HRCU-A-CB (Split System: Heat Pump with Remote Outdoor Unit-Air-Source) | Centrally-Ducted | HVH837GKA** | EHD4X48AAL+WALLCON | *80CSU0401712A* | 32600 | 17 | 11 | 8.1 | 33000 | 25000 | 75.76% | 1.98 | 31600 | R-410A
206136009 | 2.72 | Yes | COMFORTMAKER | HRCU-A-CB (Split System: Heat Pump with Remote Outdoor Unit-Air-Source) | Centrally-Ducted | CVH837GKA** | EHD4X48AAL+WALLCON | *80CSU0401712A* | 32600 | 17 | 11 | 8.1 | 33000 | 25000 | 75.76% | 1.98 | 31600 | R-410A
206136010 | 2.72 | Yes | DAY & NIGHT | HRCU-A-CB (Split System: Heat Pump with Remote Outdoor Unit-Air-Source) | Centrally-Ducted | CVH837GKA** | EHD4X48AAL+WALLCON | *80CSU0401712A* | 32600 | 17 | 11 | 8.1 | 33000 | 25000 | 75.76% | 1.98 | 31600 | R-410A
206136011 | 2.72 | Yes | KEEPRITE | HRCU-A-CB (Split System: Heat Pump with Remote Outdoor Unit-Air-Source) | Centrally-Ducted | CVH837GKA** | EHD4X48AAL+WALLCON | *80CSU0401712A* | 32600 | 17 | 11 | 8.1 | 33000 | 25000 | 75.76% | 1.98 | 31600 | R-410A
206136012 | 2.72 | Yes | KENMORE | HRCU-A-CB (Split System: Heat Pump with Remote Outdoor Unit-Air-Source) | Centrally-Ducted | (C,H,T)VH837GKA** | EHD4X48AAL+WALLCON | *80CSU0401712A* | 32600 | 17 | 11 | 8.1 | 33000 | 25000 | 75.76% | 1.98 | 31600 | R-410A
206136013 | 2.72 | Yes | TEMPSTAR | HRCU-A-CB (Split System: Heat Pump with Remote Outdoor Unit-Air-Source) | Centrally-Ducted | TVH837GKA** | EHD4X48AAL+WALLCON | *80CSU0401712A* | 32600 | 17 | 11 | 8.1 | 33000 | 25000 | 75.76% | 1.98 | 31600 | R-410A
206136014 | 2.72 | Yes | CARRIER | HRCU-A-CB (Split System: Heat Pump with Remote Outdoor Unit-Air-Source) | Centrally-Ducted | 25VNA837A*030* | CSPH*4812AL*+UI | 58CU*A060C17**16 | 32600 | 17 | 11 | 8.1 | 33200 | 25000 | 75.3% | 1.96 | 31800 | R-410A
206136015 | 2.72 | Yes | BRYANT HEATING AND COOLING SYSTEMS | HRCU-A-CB (Split System: Heat Pump with Remote Outdoor Unit-Air-Source) | Centrally-Ducted | 288BNV037*0**A* | CSPH*4812AL*+UI | 83*CA48060C17*** | 32600 | 17 | 11 | 8.1 | 33200 | 25000 | 75.3% | 1.96 | 31800 | R-410A
206136016 | 2.72 | Yes | HEIL | HRCU-A-CB (Split System: Heat Pump with Remote Outdoor Unit-Air-Source) | Centrally-Ducted | HVH837GKA** | EHD4X48AAL+WALLCON | *80CSU0601716A* | 32600 | 17 | 11 | 8.1 | 33200 | 25000 | 75.3% | 1.96 | 31800 | R-410A
206136017 | 2.72 | Yes | AIRQUEST | HRCU-A-CB (Split System: Heat Pump with Remote Outdoor Unit-Air-Source) | Centrally-Ducted | HVH837GKA** | EHD4X48AAL+WALLCON | *80CSU0601716A* | 32600 | 17 | 11 | 8.1 | 33200 | 25000 | 75.3% | 1.96 | 31800 | R-410A
206136018 | 2.72 | Yes | ARCOAIRE | HRCU-A-CB (Split System: Heat Pump with Remote Outdoor Unit-Air-Source) | Centrally-Ducted | HVH837GKA** | EHD4X48AAL+WALLCON | *80CSU0601716A* | 32600 | 17 | 11 | 8.1 | 33200 | 25000 | 75.3% | 1.96 | 31800 | R-410A
206136019 | 2.72 | Yes | COMFORTMAKER | HRCU-A-CB (Split System: Heat Pump with Remote Outdoor Unit-Air-Source) | Centrally-Ducted | CVH837GKA** | EHD4X48AAL+WALLCON | *80CSU0601716A* | 32600 | 17 | 11 | 8.1 | 33200 | 25000 | 75.3% | 1.96 | 31800 | R-410A
206136020 | 2.72 | Yes | DAY & NIGHT | HRCU-A-CB (Split System: Heat Pump with Remote Outdoor Unit-Air-Source) | Centrally-Ducted | CVH837GKA** | EHD4X48AAL+WALLCON | *80CSU0601716A* | 32600 | 17 | 11 | 8.1 | 33200 | 25000 | 75.3% | 1.96 | 31800 | R-410A
206136021 | 2.72 | Yes | KEEPRITE | HRCU-A-CB (Split System: Heat Pump with Remote Outdoor Unit-Air-Source) | Centrally-Ducted | CVH837GKA** | EHD4X48AAL+WALLCON | *80CSU0601716A* | 32600 | 17 | 11 | 8.1 | 33200 | 25000 | 75.3% | 1.96 | 31800 | R-410A
206136022 | 2.72 | Yes | KENMORE | HRCU-A-CB (Split System: Heat Pump with Remote Outdoor Unit-Air-Source) | Centrally-Ducted | (C,H,T)VH837GKA** | EHD4X48AAL+WALLCON | *80CSU0601716A* | 32600 | 17 | 11 | 8.1 | 33200 | 25000 | 75.3% | 1.96 | 31800 | R-410A
206136023 | 2.72 | Yes | TEMPSTAR | HRCU-A-CB (Split System: Heat Pump with Remote Outdoor Unit-Air-Source) | Centrally-Ducted | TVH837GKA** | EHD4X48AAL+WALLCON | *80CSU0601716A* | 32600 | 17 | 11 | 8.1 | 33200 | 25000 | 75.3% | 1.96 | 31800 | R-410A
206136034 | 2.72 | Yes | CARRIER | HRCU-A-CB (Split System: Heat Pump with Remote Outdoor Unit-Air-Source) | Centrally-Ducted | 25VNA837A*030* | CSPH*4812AL*+UI | 58CU*A100C21**20 | 32600 | 17 | 11 | 8.1 | 33000 | 25000 | 75.76% | 1.96 | 31800 | R-410A
206136035 | 2.72 | Yes | BRYANT HEATING AND COOLING SYSTEMS | HRCU-A-CB (Split System: Heat Pump with Remote Outdoor Unit-Air-Source) | Centrally-Ducted | 288BNV037*0**A* | CSPH*4812AL*+UI | 83*CA60100C21*** | 32600 | 17 | 11 | 8.1 | 33000 | 25000 | 75.76% | 1.96 | 31800 | R-410A
206136036 | 2.72 | Yes | HEIL | HRCU-A-CB (Split System: Heat Pump with Remote Outdoor Unit-Air-Source) | Centrally-Ducted | HVH837GKA** | EHD4X48AAL+WALLCON | *80CSU1002120A* | 32600 | 17 | 11 | 8.1 | 33000 | 25000 | 75.76% | 1.96 | 31800 | R-410A
206136037 | 2.72 | Yes | AIRQUEST | HRCU-A-CB (Split System: Heat Pump with Remote Outdoor Unit-Air-Source) | Centrally-Ducted | HVH837GKA** | EHD4X48AAL+WALLCON | *80CSU1002120A* | 32600 | 17 | 11 | 8.1 | 33000 | 25000 | 75.76% | 1.96 | 31800 | R-410A
206136038 | 2.72 | Yes | ARCOAIRE | HRCU-A-CB (Split System: Heat Pump with Remote Outdoor Unit-Air-Source) | Centrally-Ducted | HVH837GKA** | EHD4X48AAL+WALLCON | *80CSU1002120A* | 32600 | 17 | 11 | 8.1 | 33000 | 25000 | 75.76% | 1.96 | 31800 | R-410A
206136039 | 2.72 | Yes | COMFORTMAKER | HRCU-A-CB (Split System: Heat Pump with Remote Outdoor Unit-Air-Source) | Centrally-Ducted | CVH837GKA** | EHD4X48AAL+WALLCON | *80CSU1002120A* | 32600 | 17 | 11 | 8.1 | 33000 | 25000 | 75.76% | 1.96 | 31800 | R-410A
206136040 | 2.72 | Yes | DAY & NIGHT | HRCU-A-CB (Split System: Heat Pump with Remote Outdoor Unit-Air-Source) | Centrally-Ducted | CVH837GKA** | EHD4X48AAL+WALLCON | *80CSU1002120A* | 32600 | 17 | 11 | 8.1 | 33000 | 25000 | 75.76% | 1.96 | 31800 | R-410A
206136041 | 2.72 | Yes | KEEPRITE | HRCU-A-CB (Split System: Heat Pump with Remote Outdoor Unit-Air-Source) | Centrally-Ducted | CVH837GKA** | EHD4X48AAL+WALLCON | *80CSU1002120A* | 32600 | 17 | 11 | 8.1 | 33000 | 25000 | 75.76% | 1.96 | 31800 | R-410A
206136042 | 2.72 | Yes | KENMORE | HRCU-A-CB (Split System: Heat Pump with Remote Outdoor Unit-Air-Source) | Centrally-Ducted | (C,H,T)VH837GKA** | EHD4X48AAL+WALLCON | *80CSU1002120A* | 32600 | 17 | 11 | 8.1 | 33000 | 25000 | 75.76% | 1.96 | 31800 | R-410A
206136043 | 2.72 | Yes | TEMPSTAR | HRCU-A-CB (Split System: Heat Pump with Remote Outdoor Unit-Air-Source) | Centrally-Ducted | TVH837GKA** | EHD4X48AAL+WALLCON | *80CSU1002120A* | 32600 | 17 | 11 | 8.1 | 33000 | 25000 | 75.76% | 1.96 | 31800 | R-410A
206136074 | 2.75 | Yes | CARRIER | HRCU-A-CB (Split System: Heat Pump with Remote Outdoor Unit-Air-Source) | Centrally-Ducted | 25VNA837A*030* | CAP**3721AL*+UI | 59CU5A080C21**20 | 33000 | 17.5 | 11.5 | 8.5 | 32800 | 25000 | 76.22% | 2 | 31800 | R-410A
206136075 | 2.75 | Yes | BRYANT HEATING AND COOLING SYSTEMS | HRCU-A-CB (Split System: Heat Pump with Remote Outdoor Unit-Air-Source) | Centrally-Ducted | 288BNV037*0**A* | CAP**3721AL*+UI | 935CA60080C21*** | 33000 | 17.5 | 11.5 | 8.5 | 32800 | 25000 | 76.22% | 2 | 31800 | R-410A
206136076 | 2.75 | Yes | HEIL | HRCU-A-CB (Split System: Heat Pump with Remote Outdoor Unit-Air-Source) | Centrally-Ducted | HVH837GKA** | EA*4X37L21A*+WALLCON | *95CSU0802120A* | 33000 | 17.5 | 11.5 | 8.5 | 32800 | 25000 | 76.22% | 2 | 31800 | R-410A
206136077 | 2.75 | Yes | AIRQUEST | HRCU-A-CB (Split System: Heat Pump with Remote Outdoor Unit-Air-Source) | Centrally-Ducted | HVH837GKA** | EA*4X37L21A*+WALLCON | *95CSU0802120A* | 33000 | 17.5 | 11.5 | 8.5 | 32800 | 25000 | 76.22% | 2 | 31800 | R-410A
206136078 | 2.75 | Yes | ARCOAIRE | HRCU-A-CB (Split System: Heat Pump with Remote Outdoor Unit-Air-Source) | Centrally-Ducted | HVH837GKA** | EA*4X37L21A*+WALLCON | *95CSU0802120A* | 33000 | 17.5 | 11.5 | 8.5 | 32800 | 25000 | 76.22% | 2 | 31800 | R-410A
206136079 | 2.75 | Yes | COMFORTMAKER | HRCU-A-CB (Split System: Heat Pump with Remote Outdoor Unit-Air-Source) | Centrally-Ducted | CVH837GKA** | EA*4X37L21A*+WALLCON | *95CSU0802120A* | 33000 | 17.5 | 11.5 | 8.5 | 32800 | 25000 | 76.22% | 2 | 31800 | R-410A
206136080 | 2.75 | Yes | DAY & NIGHT | HRCU-A-CB (Split System: Heat Pump with Remote Outdoor Unit-Air-Source) | Centrally-Ducted | CVH837GKA** | EA*4X37L21A*+WALLCON | *95CSU0802120A* | 33000 | 17.5 | 11.5 | 8.5 | 32800 | 25000 | 76.22% | 2 | 31800 | R-410A
206136081 | 2.75 | Yes | KEEPRITE | HRCU-A-CB (Split System: Heat Pump with Remote Outdoor Unit-Air-Source) | Centrally-Ducted | CVH837GKA** | EA*4X37L21A*+WALLCON | *95CSU0802120A* | 33000 | 17.5 | 11.5 | 8.5 | 32800 | 25000 | 76.22% | 2 | 31800 | R-410A
206136082 | 2.75 | Yes | KENMORE | HRCU-A-CB (Split System: Heat Pump with Remote Outdoor Unit-Air-Source) | Centrally-Ducted | (C,H,T)VH837GKA** | EA*4X37L21A*+WALLCON | *95CSU0802120A* | 33000 | 17.5 | 11.5 | 8.5 | 32800 | 25000 | 76.22% | 2 | 31800 | R-410A
206136083 | 2.75 | Yes | TEMPSTAR | HRCU-A-CB (Split System: Heat Pump with Remote Outdoor Unit-Air-Source) | Centrally-Ducted | TVH837GKA** | EA*4X37L21A*+WALLCON | *95CSU0802120A* | 33000 | 17.5 | 11.5 | 8.5 | 32800 | 25000 | 76.22% | 2 | 31800 | R-410A
206136084 | 2.75 | Yes | CARRIER | HRCU-A-CB (Split System: Heat Pump with Remote Outdoor Unit-Air-Source) | Centrally-Ducted | 25VNA837A*030* | CAP**3721AL*+UI | 59CU5A100C21**22 | 33000 | 17.5 | 11.5 | 8.5 | 32800 | 25000 | 76.22% | 2 | 31800 | R-410A
206136085 | 2.75 | Yes | BRYANT HEATING AND COOLING SYSTEMS | HRCU-A-CB (Split System: Heat Pump with Remote Outdoor Unit-Air-Source) | Centrally-Ducted | 288BNV037*0**A* | CAP**3721AL*+UI | 935CA66100C21*** | 33000 | 17.5 | 11.5 | 8.5 | 32800 | 25000 | 76.22% | 2 | 31800 | R-410A
206136086 | 2.75 | Yes | HEIL | HRCU-A-CB (Split System: Heat Pump with Remote Outdoor Unit-Air-Source) | Centrally-Ducted | HVH837GKA** | EA*4X37L21A*+WALLCON | *95CSU1002122A* | 33000 | 17.5 | 11.5 | 8.5 | 32800 | 25000 | 76.22% | 2 | 31800 | R-410A
206136087 | 2.75 | Yes | AIRQUEST | HRCU-A-CB (Split System: Heat Pump with Remote Outdoor Unit-Air-Source) | Centrally-Ducted | HVH837GKA** | EA*4X37L21A*+WALLCON | *95CSU1002122A* | 33000 | 17.5 | 11.5 | 8.5 | 32800 | 25000 | 76.22% | 2 | 31800 | R-410A
206136088 | 2.75 | Yes | ARCOAIRE | HRCU-A-CB (Split System: Heat Pump with Remote Outdoor Unit-Air-Source) | Centrally-Ducted | HVH837GKA** | EA*4X37L21A*+WALLCON | *95CSU1002122A* | 33000 | 17.5 | 11.5 | 8.5 | 32800 | 25000 | 76.22% | 2 | 31800 | R-410A
206136089 | 2.75 | Yes | COMFORTMAKER | HRCU-A-CB (Split System: Heat Pump with Remote Outdoor Unit-Air-Source) | Centrally-Ducted | CVH837GKA** | EA*4X37L21A*+WALLCON | *95CSU1002122A* | 33000 | 17.5 | 11.5 | 8.5 | 32800 | 25000 | 76.22% | 2 | 31800 | R-410A
206136090 | 2.75 | Yes | DAY & NIGHT | HRCU-A-CB (Split System: Heat Pump with Remote Outdoor Unit-Air-Source) | Centrally-Ducted | CVH837GKA** | EA*4X37L21A*+WALLCON | *95CSU1002122A* | 33000 | 17.5 | 11.5 | 8.5 | 32800 | 25000 | 76.22% | 2 | 31800 | R-410A
206136091 | 2.75 | Yes | KEEPRITE | HRCU-A-CB (Split System: Heat Pump with Remote Outdoor Unit-Air-Source) | Centrally-Ducted | CVH837GKA** | EA*4X37L21A*+WALLCON | *95CSU1002122A* | 33000 | 17.5 | 11.5 | 8.5 | 32800 | 25000 | 76.22% | 2 | 31800 | R-410A
206136092 | 2.75 | Yes | KENMORE | HRCU-A-CB (Split System: Heat Pump with Remote Outdoor Unit-Air-Source) | Centrally-Ducted | (C,H,T)VH837GKA** | EA*4X37L21A*+WALLCON | *95CSU1002122A* | 33000 | 17.5 | 11.5 | 8.5 | 32800 | 25000 | 76.22% | 2 | 31800 | R-410A
206136093 | 2.75 | Yes | TEMPSTAR | HRCU-A-CB (Split System: Heat Pump with Remote Outdoor Unit-Air-Source) | Centrally-Ducted | TVH837GKA** | EA*4X37L21A*+WALLCON | *95CSU1002122A* | 33000 | 17.5 | 11.5 | 8.5 | 32800 | 25000 | 76.22% | 2 | 31800 | R-410A
206136104 | 2.65 | Yes | CARRIER | HRCU-A-CB (Split System: Heat Pump with Remote Outdoor Unit-Air-Source) | Centrally-Ducted | 25VNA837A*030* | CAP**4221AL*+UI | 59CU5A100C21**22 | 31800 | 17.5 | 11 | 8.1 | 33000 | 24400 | 73.94% | 1.9 | 31200 | R-410A
206136105 | 2.65 | Yes | BRYANT HEATING AND COOLING SYSTEMS | HRCU-A-CB (Split System: Heat Pump with Remote Outdoor Unit-Air-Source) | Centrally-Ducted | 288BNV037*0**A* | CAP**4221AL*+UI | 935CA66100C21*** | 31800 | 17.5 | 11 | 8.1 | 33000 | 24400 | 73.94% | 1.9 | 31200 | R-410A
206136106 | 2.65 | Yes | HEIL | HRCU-A-CB (Split System: Heat Pump with Remote Outdoor Unit-Air-Source) | Centrally-Ducted | HVH837GKA** | EA*4X42L21A*+WALLCON | *95CSU1002122A* | 31800 | 17.5 | 11 | 8.1 | 33000 | 24400 | 73.94% | 1.9 | 31200 | R-410A
206136107 | 2.65 | Yes | AIRQUEST | HRCU-A-CB (Split System: Heat Pump with Remote Outdoor Unit-Air-Source) | Centrally-Ducted | HVH837GKA** | EA*4X42L21A*+WALLCON | *95CSU1002122A* | 31800 | 17.5 | 11 | 8.1 | 33000 | 24400 | 73.94% | 1.9 | 31200 | R-410A
206136108 | 2.65 | Yes | ARCOAIRE | HRCU-A-CB (Split System: Heat Pump with Remote Outdoor Unit-Air-Source) | Centrally-Ducted | HVH837GKA** | EA*4X42L21A*+WALLCON | *95CSU1002122A* | 31800 | 17.5 | 11 | 8.1 | 33000 | 24400 | 73.94% | 1.9 | 31200 | R-410A
206136109 | 2.65 | Yes | COMFORTMAKER | HRCU-A-CB (Split System: Heat Pump with Remote Outdoor Unit-Air-Source) | Centrally-Ducted | CVH837GKA** | EA*4X42L21A*+WALLCON | *95CSU1002122A* | 31800 | 17.5 | 11 | 8.1 | 33000 | 24400 | 73.94% | 1.9 | 31200 | R-410A
206136110 | 2.65 | Yes | DAY & NIGHT | HRCU-A-CB (Split System: Heat Pump with Remote Outdoor Unit-Air-Source) | Centrally-Ducted | CVH837GKA** | EA*4X42L21A*+WALLCON | *95CSU1002122A* | 31800 | 17.5 | 11 | 8.1 | 33000 | 24400 | 73.94% | 1.9 | 31200 | R-410A
206136111 | 2.65 | Yes | KEEPRITE | HRCU-A-CB (Split System: Heat Pump with Remote Outdoor Unit-Air-Source) | Centrally-Ducted | CVH837GKA** | EA*4X42L21A*+WALLCON | *95CSU1002122A* | 31800 | 17.5 | 11 | 8.1 | 33000 | 24400 | 73.94% | 1.9 | 31200 | R-410A
206136112 | 2.65 | Yes | KENMORE | HRCU-A-CB (Split System: Heat Pump with Remote Outdoor Unit-Air-Source) | Centrally-Ducted | (C,H,T)VH837GKA** | EA*4X42L21A*+WALLCON | *95CSU1002122A* | 31800 | 17.5 | 11 | 8.1 | 33000 | 24400 | 73.94% | 1.9 | 31200 | R-410A
206136113 | 2.65 | Yes | TEMPSTAR | HRCU-A-CB (Split System: Heat Pump with Remote Outdoor Unit-Air-Source) | Centrally-Ducted | TVH837GKA** | EA*4X42L21A*+WALLCON | *95CSU1002122A* | 31800 | 17.5 | 11 | 8.1 | 33000 | 24400 | 73.94% | 1.9 | 31200 | R-410A
206136114 | 2.65 | Yes | CARRIER | HRCU-A-CB (Split System: Heat Pump with Remote Outdoor Unit-Air-Source) | Centrally-Ducted | 25VNA837A*030* | CAP**4224AL*+UI | 59CU5A080C21**20 | 31800 | 17.5 | 11 | 8.1 | 33000 | 24400 | 73.94% | 1.9 | 31200 | R-410A
206136115 | 2.65 | Yes | BRYANT HEATING AND COOLING SYSTEMS | HRCU-A-CB (Split System: Heat Pump with Remote Outdoor Unit-Air-Source) | Centrally-Ducted | 288BNV037*0**A* | CAP**4224AL*+UI | 935CA60080C21*** | 31800 | 17.5 | 11 | 8.1 | 33000 | 24400 | 73.94% | 1.9 | 31200 | R-410A
206136116 | 2.65 | Yes | HEIL | HRCU-A-CB (Split System: Heat Pump with Remote Outdoor Unit-Air-Source) | Centrally-Ducted | HVH837GKA** | EA*4X42L24A*+WALLCON | *95CSU0802120A* | 31800 | 17.5 | 11 | 8.1 | 33000 | 24400 | 73.94% | 1.9 | 31200 | R-410A
206136117 | 2.65 | Yes | AIRQUEST | HRCU-A-CB (Split System: Heat Pump with Remote Outdoor Unit-Air-Source) | Centrally-Ducted | HVH837GKA** | EA*4X42L24A*+WALLCON | *95CSU0802120A* | 31800 | 17.5 | 11 | 8.1 | 33000 | 24400 | 73.94% | 1.9 | 31200 | R-410A
206136118 | 2.65 | Yes | ARCOAIRE | HRCU-A-CB (Split System: Heat Pump with Remote Outdoor Unit-Air-Source) | Centrally-Ducted | HVH837GKA** | EA*4X42L24A*+WALLCON | *95CSU0802120A* | 31800 | 17.5 | 11 | 8.1 | 33000 | 24400 | 73.94% | 1.9 | 31200 | R-410A
206136119 | 2.65 | Yes | COMFORTMAKER | HRCU-A-CB (Split System: Heat Pump with Remote Outdoor Unit-Air-Source) | Centrally-Ducted | CVH837GKA** | EA*4X42L24A*+WALLCON | *95CSU0802120A* | 31800 | 17.5 | 11 | 8.1 | 33000 | 24400 | 73.94% | 1.9 | 31200 | R-410A
206136120 | 2.65 | Yes | DAY & NIGHT | HRCU-A-CB (Split System: Heat Pump with Remote Outdoor Unit-Air-Source) | Centrally-Ducted | CVH837GKA** | EA*4X42L24A*+WALLCON | *95CSU0802120A* | 31800 | 17.5 | 11 | 8.1 | 33000 | 24400 | 73.94% | 1.9 | 31200 | R-410A
206136121 | 2.65 | Yes | KEEPRITE | HRCU-A-CB (Split System: Heat Pump with Remote Outdoor Unit-Air-Source) | Centrally-Ducted | CVH837GKA** | EA*4X42L24A*+WALLCON | *95CSU0802120A* | 31800 | 17.5 | 11 | 8.1 | 33000 | 24400 | 73.94% | 1.9 | 31200 | R-410A
206136122 | 2.65 | Yes | KENMORE | HRCU-A-CB (Split System: Heat Pump with Remote Outdoor Unit-Air-Source) | Centrally-Ducted | (C,H,T)VH837GKA** | EA*4X42L24A*+WALLCON | *95CSU0802120A* | 31800 | 17.5 | 11 | 8.1 | 33000 | 24400 | 73.94% | 1.9 | 31200 | R-410A
206136123 | 2.65 | Yes | TEMPSTAR | HRCU-A-CB (Split System: Heat Pump with Remote Outdoor Unit-Air-Source) | Centrally-Ducted | TVH837GKA** | EA*4X42L24A*+WALLCON | *95CSU0802120A* | 31800 | 17.5 | 11 | 8.1 | 33000 | 24400 | 73.94% | 1.9 | 31200 | R-410A
206136124 | 2.65 | Yes | CARRIER | HRCU-A-CB (Split System: Heat Pump with Remote Outdoor Unit-Air-Source) | Centrally-Ducted | 25VNA837A*030* | CAP**4224AL*+UI | 59CU5A100C21**22 | 31800 | 17.5 | 11 | 8.1 | 33000 | 24400 | 73.94% | 1.9 | 31200 | R-410A
206136125 | 2.65 | Yes | BRYANT HEATING AND COOLING SYSTEMS | HRCU-A-CB (Split System: Heat Pump with Remote Outdoor Unit-Air-Source) | Centrally-Ducted | 288BNV037*0**A* | CAP**4224AL*+UI | 935CA66100C21*** | 31800 | 17.5 | 11 | 8.1 | 33000 | 24400 | 73.94% | 1.9 | 31200 | R-410A
206136126 | 2.65 | Yes | HEIL | HRCU-A-CB (Split System: Heat Pump with Remote Outdoor Unit-Air-Source) | Centrally-Ducted | HVH837GKA** | EA*4X42L24A*+WALLCON | *95CSU1002122A* | 31800 | 17.5 | 11 | 8.1 | 33000 | 24400 | 73.94% | 1.9 | 31200 | R-410A
206136127 | 2.65 | Yes | AIRQUEST | HRCU-A-CB (Split System: Heat Pump with Remote Outdoor Unit-Air-Source) | Centrally-Ducted | HVH837GKA** | EA*4X42L24A*+WALLCON | *95CSU1002122A* | 31800 | 17.5 | 11 | 8.1 | 33000 | 24400 | 73.94% | 1.9 | 31200 | R-410A
206136128 | 2.65 | Yes | ARCOAIRE | HRCU-A-CB (Split System: Heat Pump with Remote Outdoor Unit-Air-Source) | Centrally-Ducted | HVH837GKA** | EA*4X42L24A*+WALLCON | *95CSU1002122A* | 31800 | 17.5 | 11 | 8.1 | 33000 | 24400 | 73.94% | 1.9 | 31200 | R-410A
206136129 | 2.65 | Yes | COMFORTMAKER | HRCU-A-CB (Split System: Heat Pump with Remote Outdoor Unit-Air-Source) | Centrally-Ducted | CVH837GKA** | EA*4X42L24A*+WALLCON | *95CSU1002122A* | 31800 | 17.5 | 11 | 8.1 | 33000 | 24400 | 73.94% | 1.9 | 31200 | R-410A
206136130 | 2.65 | Yes | DAY & NIGHT | HRCU-A-CB (Split System: Heat Pump with Remote Outdoor Unit-Air-Source) | Centrally-Ducted | CVH837GKA** | EA*4X42L24A*+WALLCON | *95CSU1002122A* | 31800 | 17.5 | 11 | 8.1 | 33000 | 24400 | 73.94% | 1.9 | 31200 | R-410A
206136131 | 2.65 | Yes | KEEPRITE | HRCU-A-CB (Split System: Heat Pump with Remote Outdoor Unit-Air-Source) | Centrally-Ducted | CVH837GKA** | EA*4X42L24A*+WALLCON | *95CSU1002122A* | 31800 | 17.5 | 11 | 8.1 | 33000 | 24400 | 73.94% | 1.9 | 31200 | R-410A
206136132 | 2.65 | Yes | KENMORE | HRCU-A-CB (Split System: Heat Pump with Remote Outdoor Unit-Air-Source) | Centrally-Ducted | (C,H,T)VH837GKA** | EA*4X42L24A*+WALLCON | *95CSU1002122A* | 31800 | 17.5 | 11 | 8.1 | 33000 | 24400 | 73.94% | 1.9 | 31200 | R-410A
206136133 | 2.65 | Yes | TEMPSTAR | HRCU-A-CB (Split System: Heat Pump with Remote Outdoor Unit-Air-Source) | Centrally-Ducted | TVH837GKA** | EA*4X42L24A*+WALLCON | *95CSU1002122A* | 31800 | 17.5 | 11 | 8.1 | 33000 | 24400 | 73.94% | 1.9 | 31200 | R-410A
206136134 | 2.75 | Yes | CARRIER | HRCU-A-CB (Split System: Heat Pump with Remote Outdoor Unit-Air-Source) | Centrally-Ducted | 25VNA837A*030* | CAP**4321AL*+UI | 59CU5A080C21**20 | 33000 | 17.5 | 11.5 | 8.5 | 32800 | 25000 | 76.22% | 2 | 31800 | R-410A
206136135 | 2.75 | Yes | BRYANT HEATING AND COOLING SYSTEMS | HRCU-A-CB (Split System: Heat Pump with Remote Outdoor Unit-Air-Source) | Centrally-Ducted | 288BNV037*0**A* | CAP**4321AL*+UI | 935CA60080C21*** | 33000 | 17.5 | 11.5 | 8.5 | 32800 | 25000 | 76.22% | 2 | 31800 | R-410A
206136136 | 2.75 | Yes | HEIL | HRCU-A-CB (Split System: Heat Pump with Remote Outdoor Unit-Air-Source) | Centrally-Ducted | HVH837GKA** | EA*4X43L21A*+WALLCON | *95CSU0802120A* | 33000 | 17.5 | 11.5 | 8.5 | 32800 | 25000 | 76.22% | 2 | 31800 | R-410A
206136137 | 2.75 | Yes | AIRQUEST | HRCU-A-CB (Split System: Heat Pump with Remote Outdoor Unit-Air-Source) | Centrally-Ducted | HVH837GKA** | EA*4X43L21A*+WALLCON | *95CSU0802120A* | 33000 | 17.5 | 11.5 | 8.5 | 32800 | 25000 | 76.22% | 2 | 31800 | R-410A
206136138 | 2.75 | Yes | ARCOAIRE | HRCU-A-CB (Split System: Heat Pump with Remote Outdoor Unit-Air-Source) | Centrally-Ducted | HVH837GKA** | EA*4X43L21A*+WALLCON | *95CSU0802120A* | 33000 | 17.5 | 11.5 | 8.5 | 32800 | 25000 | 76.22% | 2 | 31800 | R-410A
206136139 | 2.75 | Yes | COMFORTMAKER | HRCU-A-CB (Split System: Heat Pump with Remote Outdoor Unit-Air-Source) | Centrally-Ducted | CVH837GKA** | EA*4X43L21A*+WALLCON | *95CSU0802120A* | 33000 | 17.5 | 11.5 | 8.5 | 32800 | 25000 | 76.22% | 2 | 31800 | R-410A
206136140 | 2.75 | Yes | DAY & NIGHT | HRCU-A-CB (Split System: Heat Pump with Remote Outdoor Unit-Air-Source) | Centrally-Ducted | CVH837GKA** | EA*4X43L21A*+WALLCON | *95CSU0802120A* | 33000 | 17.5 | 11.5 | 8.5 | 32800 | 25000 | 76.22% | 2 | 31800 | R-410A
206136141 | 2.75 | Yes | KEEPRITE | HRCU-A-CB (Split System: Heat Pump with Remote Outdoor Unit-Air-Source) | Centrally-Ducted | CVH837GKA** | EA*4X43L21A*+WALLCON | *95CSU0802120A* | 33000 | 17.5 | 11.5 | 8.5 | 32800 | 25000 | 76.22% | 2 | 31800 | R-410A
206136142 | 2.75 | Yes | KENMORE | HRCU-A-CB (Split System: Heat Pump with Remote Outdoor Unit-Air-Source) | Centrally-Ducted | (C,H,T)VH837GKA** | EA*4X43L21A*+WALLCON | *95CSU0802120A* | 33000 | 17.5 | 11.5 | 8.5 | 32800 | 25000 | 76.22% | 2 | 31800 | R-410A
206136143 | 2.75 | Yes | TEMPSTAR | HRCU-A-CB (Split System: Heat Pump with Remote Outdoor Unit-Air-Source) | Centrally-Ducted | TVH837GKA** | EA*4X43L21A*+WALLCON | *95CSU0802120A* | 33000 | 17.5 | 11.5 | 8.5 | 32800 | 25000 | 76.22% | 2 | 31800 | R-410A
206136144 | 2.75 | Yes | CARRIER | HRCU-A-CB (Split System: Heat Pump with Remote Outdoor Unit-Air-Source) | Centrally-Ducted | 25VNA837A*030* | CAP**4321AL*+UI | 59CU5A100C21**22 | 33000 | 17.5 | 11.5 | 8.5 | 32800 | 25000 | 76.22% | 2 | 31600 | R-410A
206136145 | 2.75 | Yes | BRYANT HEATING AND COOLING SYSTEMS | HRCU-A-CB (Split System: Heat Pump with Remote Outdoor Unit-Air-Source) | Centrally-Ducted | 288BNV037*0**A* | CAP**4321AL*+UI | 935CA66100C21*** | 33000 | 17.5 | 11.5 | 8.5 | 32800 | 25000 | 76.22% | 2 | 31600 | R-410A
206136146 | 2.75 | Yes | HEIL | HRCU-A-CB (Split System: Heat Pump with Remote Outdoor Unit-Air-Source) | Centrally-Ducted | HVH837GKA** | EA*4X43L21A*+WALLCON | *95CSU1002122A* | 33000 | 17.5 | 11.5 | 8.5 | 32800 | 25000 | 76.22% | 2 | 31600 | R-410A
206136147 | 2.75 | Yes | AIRQUEST | HRCU-A-CB (Split System: Heat Pump with Remote Outdoor Unit-Air-Source) | Centrally-Ducted | HVH837GKA** | EA*4X43L21A*+WALLCON | *95CSU1002122A* | 33000 | 17.5 | 11.5 | 8.5 | 32800 | 25000 | 76.22% | 2 | 31600 | R-410A
206136148 | 2.75 | Yes | ARCOAIRE | HRCU-A-CB (Split System: Heat Pump with Remote Outdoor Unit-Air-Source) | Centrally-Ducted | HVH837GKA** | EA*4X43L21A*+WALLCON | *95CSU1002122A* | 33000 | 17.5 | 11.5 | 8.5 | 32800 | 25000 | 76.22% | 2 | 31600 | R-410A
206136149 | 2.75 | Yes | COMFORTMAKER | HRCU-A-CB (Split System: Heat Pump with Remote Outdoor Unit-Air-Source) | Centrally-Ducted | CVH837GKA** | EA*4X43L21A*+WALLCON | *95CSU1002122A* | 33000 | 17.5 | 11.5 | 8.5 | 32800 | 25000 | 76.22% | 2 | 31600 | R-410A
206136150 | 2.75 | Yes | DAY & NIGHT | HRCU-A-CB (Split System: Heat Pump with Remote Outdoor Unit-Air-Source) | Centrally-Ducted | CVH837GKA** | EA*4X43L21A*+WALLCON | *95CSU1002122A* | 33000 | 17.5 | 11.5 | 8.5 | 32800 | 25000 | 76.22% | 2 | 31600 | R-410A
206136151 | 2.75 | Yes | KEEPRITE | HRCU-A-CB (Split System: Heat Pump with Remote Outdoor Unit-Air-Source) | Centrally-Ducted | CVH837GKA** | EA*4X43L21A*+WALLCON | *95CSU1002122A* | 33000 | 17.5 | 11.5 | 8.5 | 32800 | 25000 | 76.22% | 2 | 31600 | R-410A
206136152 | 2.75 | Yes | KENMORE | HRCU-A-CB (Split System: Heat Pump with Remote Outdoor Unit-Air-Source) | Centrally-Ducted | (C,H,T)VH837GKA** | EA*4X43L21A*+WALLCON | *95CSU1002122A* | 33000 | 17.5 | 11.5 | 8.5 | 32800 | 25000 | 76.22% | 2 | 31600 | R-410A
206136153 | 2.75 | Yes | TEMPSTAR | HRCU-A-CB (Split System: Heat Pump with Remote Outdoor Unit-Air-Source) | Centrally-Ducted | TVH837GKA** | EA*4X43L21A*+WALLCON | *95CSU1002122A* | 33000 | 17.5 | 11.5 | 8.5 | 32800 | 25000 | 76.22% | 2 | 31600 | R-410A
206136164 | 2.7 | Yes | CARRIER | HRCU-A-CB (Split System: Heat Pump with Remote Outdoor Unit-Air-Source) | Centrally-Ducted | 25VNA837A*030* | CAP**4821AL*+UI | 59CU5A080C21**20 | 32400 | 17.5 | 11.5 | 8.5 | 32600 | 25000 | 76.69% | 1.98 | 31400 | R-410A
206136165 | 2.7 | Yes | BRYANT HEATING AND COOLING SYSTEMS | HRCU-A-CB (Split System: Heat Pump with Remote Outdoor Unit-Air-Source) | Centrally-Ducted | 288BNV037*0**A* | CAP**4821AL*+UI | 935CA60080C21*** | 32400 | 17.5 | 11.5 | 8.5 | 32600 | 25000 | 76.69% | 1.98 | 31400 | R-410A
206136166 | 2.7 | Yes | HEIL | HRCU-A-CB (Split System: Heat Pump with Remote Outdoor Unit-Air-Source) | Centrally-Ducted | HVH837GKA** | EA*4X48L21A*+WALLCON | *95CSU0802120A* | 32400 | 17.5 | 11.5 | 8.5 | 32600 | 25000 | 76.69% | 1.98 | 31400 | R-410A
206136167 | 2.7 | Yes | AIRQUEST | HRCU-A-CB (Split System: Heat Pump with Remote Outdoor Unit-Air-Source) | Centrally-Ducted | HVH837GKA** | EA*4X48L21A*+WALLCON | *95CSU0802120A* | 32400 | 17.5 | 11.5 | 8.5 | 32600 | 25000 | 76.69% | 1.98 | 31400 | R-410A
206136168 | 2.7 | Yes | ARCOAIRE | HRCU-A-CB (Split System: Heat Pump with Remote Outdoor Unit-Air-Source) | Centrally-Ducted | HVH837GKA** | EA*4X48L21A*+WALLCON | *95CSU0802120A* | 32400 | 17.5 | 11.5 | 8.5 | 32600 | 25000 | 76.69% | 1.98 | 31400 | R-410A
206136169 | 2.7 | Yes | COMFORTMAKER | HRCU-A-CB (Split System: Heat Pump with Remote Outdoor Unit-Air-Source) | Centrally-Ducted | CVH837GKA** | EA*4X48L21A*+WALLCON | *95CSU0802120A* | 32400 | 17.5 | 11.5 | 8.5 | 32600 | 25000 | 76.69% | 1.98 | 31400 | R-410A
206136170 | 2.7 | Yes | DAY & NIGHT | HRCU-A-CB (Split System: Heat Pump with Remote Outdoor Unit-Air-Source) | Centrally-Ducted | CVH837GKA** | EA*4X48L21A*+WALLCON | *95CSU0802120A* | 32400 | 17.5 | 11.5 | 8.5 | 32600 | 25000 | 76.69% | 1.98 | 31400 | R-410A
206136171 | 2.7 | Yes | KEEPRITE | HRCU-A-CB (Split System: Heat Pump with Remote Outdoor Unit-Air-Source) | Centrally-Ducted | CVH837GKA** | EA*4X48L21A*+WALLCON | *95CSU0802120A* | 32400 | 17.5 | 11.5 | 8.5 | 32600 | 25000 | 76.69% | 1.98 | 31400 | R-410A
206136172 | 2.7 | Yes | KENMORE | HRCU-A-CB (Split System: Heat Pump with Remote Outdoor Unit-Air-Source) | Centrally-Ducted | (C,H,T)VH837GKA** | EA*4X48L21A*+WALLCON | *95CSU0802120A* | 32400 | 17.5 | 11.5 | 8.5 | 32600 | 25000 | 76.69% | 1.98 | 31400 | R-410A
206136173 | 2.7 | Yes | TEMPSTAR | HRCU-A-CB (Split System: Heat Pump with Remote Outdoor Unit-Air-Source) | Centrally-Ducted | TVH837GKA** | EA*4X48L21A*+WALLCON | *95CSU0802120A* | 32400 | 17.5 | 11.5 | 8.5 | 32600 | 25000 | 76.69% | 1.98 | 31400 | R-410A
206136174 | 2.7 | Yes | CARRIER | HRCU-A-CB (Split System: Heat Pump with Remote Outdoor Unit-Air-Source) | Centrally-Ducted | 25VNA837A*030* | CAP**4821AL*+UI | 59CU5A100C21**22 | 32400 | 17.5 | 11.5 | 8.5 | 32600 | 24800 | 76.07% | 2 | 31400 | R-410A
206136175 | 2.7 | Yes | BRYANT HEATING AND COOLING SYSTEMS | HRCU-A-CB (Split System: Heat Pump with Remote Outdoor Unit-Air-Source) | Centrally-Ducted | 288BNV037*0**A* | CAP**4821AL*+UI | 935CA66100C21*** | 32400 | 17.5 | 11.5 | 8.5 | 32600 | 24800 | 76.07% | 2 | 31400 | R-410A
206136176 | 2.7 | Yes | HEIL | HRCU-A-CB (Split System: Heat Pump with Remote Outdoor Unit-Air-Source) | Centrally-Ducted | HVH837GKA** | EA*4X48L21A*+WALLCON | *95CSU1002122A* | 32400 | 17.5 | 11.5 | 8.5 | 32600 | 24800 | 76.07% | 2 | 31400 | R-410A
206136177 | 2.7 | Yes | AIRQUEST | HRCU-A-CB (Split System: Heat Pump with Remote Outdoor Unit-Air-Source) | Centrally-Ducted | HVH837GKA** | EA*4X48L21A*+WALLCON | *95CSU1002122A* | 32400 | 17.5 | 11.5 | 8.5 | 32600 | 24800 | 76.07% | 2 | 31400 | R-410A
206136178 | 2.7 | Yes | ARCOAIRE | HRCU-A-CB (Split System: Heat Pump with Remote Outdoor Unit-Air-Source) | Centrally-Ducted | HVH837GKA** | EA*4X48L21A*+WALLCON | *95CSU1002122A* | 32400 | 17.5 | 11.5 | 8.5 | 32600 | 24800 | 76.07% | 2 | 31400 | R-410A
206136179 | 2.7 | Yes | COMFORTMAKER | HRCU-A-CB (Split System: Heat Pump with Remote Outdoor Unit-Air-Source) | Centrally-Ducted | CVH837GKA** | EA*4X48L21A*+WALLCON | *95CSU1002122A* | 32400 | 17.5 | 11.5 | 8.5 | 32600 | 24800 | 76.07% | 2 | 31400 | R-410A
206136180 | 2.7 | Yes | DAY & NIGHT | HRCU-A-CB (Split System: Heat Pump with Remote Outdoor Unit-Air-Source) | Centrally-Ducted | CVH837GKA** | EA*4X48L21A*+WALLCON | *95CSU1002122A* | 32400 | 17.5 | 11.5 | 8.5 | 32600 | 24800 | 76.07% | 2 | 31400 | R-410A
206136181 | 2.7 | Yes | KEEPRITE | HRCU-A-CB (Split System: Heat Pump with Remote Outdoor Unit-Air-Source) | Centrally-Ducted | CVH837GKA** | EA*4X48L21A*+WALLCON | *95CSU1002122A* | 32400 | 17.5 | 11.5 | 8.5 | 32600 | 24800 | 76.07% | 2 | 31400 | R-410A
206136182 | 2.7 | Yes | KENMORE | HRCU-A-CB (Split System: Heat Pump with Remote Outdoor Unit-Air-Source) | Centrally-Ducted | (C,H,T)VH837GKA** | EA*4X48L21A*+WALLCON | *95CSU1002122A* | 32400 | 17.5 | 11.5 | 8.5 | 32600 | 24800 | 76.07% | 2 | 31400 | R-410A
206136183 | 2.7 | Yes | TEMPSTAR | HRCU-A-CB (Split System: Heat Pump with Remote Outdoor Unit-Air-Source) | Centrally-Ducted | TVH837GKA** | EA*4X48L21A*+WALLCON | *95CSU1002122A* | 32400 | 17.5 | 11.5 | 8.5 | 32600 | 24800 | 76.07% | 2 | 31400 | R-410A
206136184 | 2.7 | Yes | CARRIER | HRCU-A-CB (Split System: Heat Pump with Remote Outdoor Unit-Air-Source) | Centrally-Ducted | 25VNA837A*030* | CAP**4824AL*+UI | 59CU5A080C21**20 | 32400 | 17.5 | 11.5 | 8.5 | 32400 | 24800 | 76.54% | 2 | 31400 | R-410A
206136185 | 2.7 | Yes | BRYANT HEATING AND COOLING SYSTEMS | HRCU-A-CB (Split System: Heat Pump with Remote Outdoor Unit-Air-Source) | Centrally-Ducted | 288BNV037*0**A* | CAP**4824AL*+UI | 935CA60080C21*** | 32400 | 17.5 | 11.5 | 8.5 | 32400 | 24800 | 76.54% | 2 | 31400 | R-410A
206136186 | 2.7 | Yes | HEIL | HRCU-A-CB (Split System: Heat Pump with Remote Outdoor Unit-Air-Source) | Centrally-Ducted | HVH837GKA** | EA*4X48L24A*+WALLCON | *95CSU0802120A* | 32400 | 17.5 | 11.5 | 8.5 | 32400 | 24800 | 76.54% | 2 | 31400 | R-410A
206136187 | 2.7 | Yes | AIRQUEST | HRCU-A-CB (Split System: Heat Pump with Remote Outdoor Unit-Air-Source) | Centrally-Ducted | HVH837GKA** | EA*4X48L24A*+WALLCON | *95CSU0802120A* | 32400 | 17.5 | 11.5 | 8.5 | 32400 | 24800 | 76.54% | 2 | 31400 | R-410A
206136188 | 2.7 | Yes | ARCOAIRE | HRCU-A-CB (Split System: Heat Pump with Remote Outdoor Unit-Air-Source) | Centrally-Ducted | HVH837GKA** | EA*4X48L24A*+WALLCON | *95CSU0802120A* | 32400 | 17.5 | 11.5 | 8.5 | 32400 | 24800 | 76.54% | 2 | 31400 | R-410A
206136189 | 2.7 | Yes | COMFORTMAKER | HRCU-A-CB (Split System: Heat Pump with Remote Outdoor Unit-Air-Source) | Centrally-Ducted | CVH837GKA** | EA*4X48L24A*+WALLCON | *95CSU0802120A* | 32400 | 17.5 | 11.5 | 8.5 | 32400 | 24800 | 76.54% | 2 | 31400 | R-410A
206136190 | 2.7 | Yes | DAY & NIGHT | HRCU-A-CB (Split System: Heat Pump with Remote Outdoor Unit-Air-Source) | Centrally-Ducted | CVH837GKA** | EA*4X48L24A*+WALLCON | *95CSU0802120A* | 32400 | 17.5 | 11.5 | 8.5 | 32400 | 24800 | 76.54% | 2 | 31400 | R-410A
206136191 | 2.7 | Yes | KEEPRITE | HRCU-A-CB (Split System: Heat Pump with Remote Outdoor Unit-Air-Source) | Centrally-Ducted | CVH837GKA** | EA*4X48L24A*+WALLCON | *95CSU0802120A* | 32400 | 17.5 | 11.5 | 8.5 | 32400 | 24800 | 76.54% | 2 | 31400 | R-410A
206136192 | 2.7 | Yes | KENMORE | HRCU-A-CB (Split System: Heat Pump with Remote Outdoor Unit-Air-Source) | Centrally-Ducted | (C,H,T)VH837GKA** | EA*4X48L24A*+WALLCON | *95CSU0802120A* | 32400 | 17.5 | 11.5 | 8.5 | 32400 | 24800 | 76.54% | 2 | 31400 | R-410A
206136193 | 2.7 | Yes | TEMPSTAR | HRCU-A-CB (Split System: Heat Pump with Remote Outdoor Unit-Air-Source) | Centrally-Ducted | TVH837GKA** | EA*4X48L24A*+WALLCON | *95CSU0802120A* | 32400 | 17.5 | 11.5 | 8.5 | 32400 | 24800 | 76.54% | 2 | 31400 | R-410A
206136194 | 2.7 | Yes | CARRIER | HRCU-A-CB (Split System: Heat Pump with Remote Outdoor Unit-Air-Source) | Centrally-Ducted | 25VNA837A*030* | CAP**4824AL*+UI | 59CU5A100C21**22 | 32400 | 17.5 | 11.5 | 8.5 | 32400 | 24800 | 76.54% | 2 | 31400 | R-410A
206136195 | 2.7 | Yes | BRYANT HEATING AND COOLING SYSTEMS | HRCU-A-CB (Split System: Heat Pump with Remote Outdoor Unit-Air-Source) | Centrally-Ducted | 288BNV037*0**A* | CAP**4824AL*+UI | 935CA66100C21*** | 32400 | 17.5 | 11.5 | 8.5 | 32400 | 24800 | 76.54% | 2 | 31400 | R-410A
206136196 | 2.7 | Yes | HEIL | HRCU-A-CB (Split System: Heat Pump with Remote Outdoor Unit-Air-Source) | Centrally-Ducted | HVH837GKA** | EA*4X48L24A*+WALLCON | *95CSU1002122A* | 32400 | 17.5 | 11.5 | 8.5 | 32400 | 24800 | 76.54% | 2 | 31400 | R-410A
206136197 | 2.7 | Yes | AIRQUEST | HRCU-A-CB (Split System: Heat Pump with Remote Outdoor Unit-Air-Source) | Centrally-Ducted | HVH837GKA** | EA*4X48L24A*+WALLCON | *95CSU1002122A* | 32400 | 17.5 | 11.5 | 8.5 | 32400 | 24800 | 76.54% | 2 | 31400 | R-410A
206136198 | 2.7 | Yes | ARCOAIRE | HRCU-A-CB (Split System: Heat Pump with Remote Outdoor Unit-Air-Source) | Centrally-Ducted | HVH837GKA** | EA*4X48L24A*+WALLCON | *95CSU1002122A* | 32400 | 17.5 | 11.5 | 8.5 | 32400 | 24800 | 76.54% | 2 | 31400 | R-410A
206136199 | 2.7 | Yes | COMFORTMAKER | HRCU-A-CB (Split System: Heat Pump with Remote Outdoor Unit-Air-Source) | Centrally-Ducted | CVH837GKA** | EA*4X48L24A*+WALLCON | *95CSU1002122A* | 32400 | 17.5 | 11.5 | 8.5 | 32400 | 24800 | 76.54% | 2 | 31400 | R-410A
206136200 | 2.7 | Yes | DAY & NIGHT | HRCU-A-CB (Split System: Heat Pump with Remote Outdoor Unit-Air-Source) | Centrally-Ducted | CVH837GKA** | EA*4X48L24A*+WALLCON | *95CSU1002122A* | 32400 | 17.5 | 11.5 | 8.5 | 32400 | 24800 | 76.54% | 2 | 31400 | R-410A
206136201 | 2.7 | Yes | KEEPRITE | HRCU-A-CB (Split System: Heat Pump with Remote Outdoor Unit-Air-Source) | Centrally-Ducted | CVH837GKA** | EA*4X48L24A*+WALLCON | *95CSU1002122A* | 32400 | 17.5 | 11.5 | 8.5 | 32400 | 24800 | 76.54% | 2 | 31400 | R-410A
206136202 | 2.7 | Yes | KENMORE | HRCU-A-CB (Split System: Heat Pump with Remote Outdoor Unit-Air-Source) | Centrally-Ducted | (C,H,T)VH837GKA** | EA*4X48L24A*+WALLCON | *95CSU1002122A* | 32400 | 17.5 | 11.5 | 8.5 | 32400 | 24800 | 76.54% | 2 | 31400 | R-410A
206136203 | 2.7 | Yes | TEMPSTAR | HRCU-A-CB (Split System: Heat Pump with Remote Outdoor Unit-Air-Source) | Centrally-Ducted | TVH837GKA** | EA*4X48L24A*+WALLCON | *95CSU1002122A* | 32400 | 17.5 | 11.5 | 8.5 | 32400 | 24800 | 76.54% | 2 | 31400 | R-410A
206136274 | 2.7 | Yes | CARRIER | HRCU-A-CB (Split System: Heat Pump with Remote Outdoor Unit-Air-Source) | Centrally-Ducted | 25VNA837A*030* | CNPV*4821AL*+UI | 59CU5A080C21**20 | 32400 | 17.5 | 11.7 | 8.1 | 32800 | 24800 | 75.61% | 1.96 | 31400 | R-410A
206136275 | 2.7 | Yes | BRYANT HEATING AND COOLING SYSTEMS | HRCU-A-CB (Split System: Heat Pump with Remote Outdoor Unit-Air-Source) | Centrally-Ducted | 288BNV037*0**A* | CNPV*4821AL*+UI | 935CA60080C21*** | 32400 | 17.5 | 11.7 | 8.1 | 32800 | 24800 | 75.61% | 1.96 | 31400 | R-410A
206136276 | 2.7 | Yes | HEIL | HRCU-A-CB (Split System: Heat Pump with Remote Outdoor Unit-Air-Source) | Centrally-Ducted | HVH837GKA** | EN(A,D,W)4X48L21**+WALLCON | *95CSU0802120A* | 32400 | 17.5 | 11.7 | 8.1 | 32800 | 24800 | 75.61% | 1.96 | 31400 | R-410A
206136277 | 2.7 | Yes | AIRQUEST | HRCU-A-CB (Split System: Heat Pump with Remote Outdoor Unit-Air-Source) | Centrally-Ducted | HVH837GKA** | EN(A,D,W)4X48L21**+WALLCON | *95CSU0802120A* | 32400 | 17.5 | 11.7 | 8.1 | 32800 | 24800 | 75.61% | 1.96 | 31400 | R-410A
206136278 | 2.7 | Yes | ARCOAIRE | HRCU-A-CB (Split System: Heat Pump with Remote Outdoor Unit-Air-Source) | Centrally-Ducted | HVH837GKA** | EN(A,D,W)4X48L21**+WALLCON | *95CSU0802120A* | 32400 | 17.5 | 11.7 | 8.1 | 32800 | 24800 | 75.61% | 1.96 | 31400 | R-410A
206136279 | 2.7 | Yes | COMFORTMAKER | HRCU-A-CB (Split System: Heat Pump with Remote Outdoor Unit-Air-Source) | Centrally-Ducted | CVH837GKA** | EN(A,D,W)4X48L21**+WALLCON | *95CSU0802120A* | 32400 | 17.5 | 11.7 | 8.1 | 32800 | 24800 | 75.61% | 1.96 | 31400 | R-410A
206136280 | 2.7 | Yes | DAY & NIGHT | HRCU-A-CB (Split System: Heat Pump with Remote Outdoor Unit-Air-Source) | Centrally-Ducted | CVH837GKA** | EN(A,D,W)4X48L21**+WALLCON | *95CSU0802120A* | 32400 | 17.5 | 11.7 | 8.1 | 32800 | 24800 | 75.61% | 1.96 | 31400 | R-410A
206136281 | 2.7 | Yes | KEEPRITE | HRCU-A-CB (Split System: Heat Pump with Remote Outdoor Unit-Air-Source) | Centrally-Ducted | CVH837GKA** | EN(A,D,W)4X48L21**+WALLCON | *95CSU0802120A* | 32400 | 17.5 | 11.7 | 8.1 | 32800 | 24800 | 75.61% | 1.96 | 31400 | R-410A
206136282 | 2.7 | Yes | KENMORE | HRCU-A-CB (Split System: Heat Pump with Remote Outdoor Unit-Air-Source) | Centrally-Ducted | (C,H,T)VH837GKA** | EN(A,D,W)4X48L21**+WALLCON | *95CSU0802120A* | 32400 | 17.5 | 11.7 | 8.1 | 32800 | 24800 | 75.61% | 1.96 | 31400 | R-410A
206136283 | 2.7 | Yes | TEMPSTAR | HRCU-A-CB (Split System: Heat Pump with Remote Outdoor Unit-Air-Source) | Centrally-Ducted | TVH837GKA** | EN(A,D,W)4X48L21**+WALLCON | *95CSU0802120A* | 32400 | 17.5 | 11.7 | 8.1 | 32800 | 24800 | 75.61% | 1.96 | 31400 | R-410A
206136284 | 2.7 | Yes | CARRIER | HRCU-A-CB (Split System: Heat Pump with Remote Outdoor Unit-Air-Source) | Centrally-Ducted | 25VNA837A*030* | CNPV*4821AL*+UI | 59CU5A100C21**22 | 32400 | 17.5 | 11.7 | 8.1 | 32800 | 24600 | 75% | 1.98 | 31400 | R-410A
206136285 | 2.7 | Yes | BRYANT HEATING AND COOLING SYSTEMS | HRCU-A-CB (Split System: Heat Pump with Remote Outdoor Unit-Air-Source) | Centrally-Ducted | 288BNV037*0**A* | CNPV*4821AL*+UI | 935CA66100C21*** | 32400 | 17.5 | 11.7 | 8.1 | 32800 | 24600 | 75% | 1.98 | 31400 | R-410A
206136286 | 2.7 | Yes | HEIL | HRCU-A-CB (Split System: Heat Pump with Remote Outdoor Unit-Air-Source) | Centrally-Ducted | HVH837GKA** | EN(A,D,W)4X48L21**+WALLCON | *95CSU1002122A* | 32400 | 17.5 | 11.7 | 8.1 | 32800 | 24600 | 75% | 1.98 | 31400 | R-410A
206136287 | 2.7 | Yes | AIRQUEST | HRCU-A-CB (Split System: Heat Pump with Remote Outdoor Unit-Air-Source) | Centrally-Ducted | HVH837GKA** | EN(A,D,W)4X48L21**+WALLCON | *95CSU1002122A* | 32400 | 17.5 | 11.7 | 8.1 | 32800 | 24600 | 75% | 1.98 | 31400 | R-410A
206136288 | 2.7 | Yes | ARCOAIRE | HRCU-A-CB (Split System: Heat Pump with Remote Outdoor Unit-Air-Source) | Centrally-Ducted | HVH837GKA** | EN(A,D,W)4X48L21**+WALLCON | *95CSU1002122A* | 32400 | 17.5 | 11.7 | 8.1 | 32800 | 24600 | 75% | 1.98 | 31400 | R-410A
206136289 | 2.7 | Yes | COMFORTMAKER | HRCU-A-CB (Split System: Heat Pump with Remote Outdoor Unit-Air-Source) | Centrally-Ducted | CVH837GKA** | EN(A,D,W)4X48L21**+WALLCON | *95CSU1002122A* | 32400 | 17.5 | 11.7 | 8.1 | 32800 | 24600 | 75% | 1.98 | 31400 | R-410A
206136290 | 2.7 | Yes | DAY & NIGHT | HRCU-A-CB (Split System: Heat Pump with Remote Outdoor Unit-Air-Source) | Centrally-Ducted | CVH837GKA** | EN(A,D,W)4X48L21**+WALLCON | *95CSU1002122A* | 32400 | 17.5 | 11.7 | 8.1 | 32800 | 24600 | 75% | 1.98 | 31400 | R-410A
206136291 | 2.7 | Yes | KEEPRITE | HRCU-A-CB (Split System: Heat Pump with Remote Outdoor Unit-Air-Source) | Centrally-Ducted | CVH837GKA** | EN(A,D,W)4X48L21**+WALLCON | *95CSU1002122A* | 32400 | 17.5 | 11.7 | 8.1 | 32800 | 24600 | 75% | 1.98 | 31400 | R-410A
206136292 | 2.7 | Yes | KENMORE | HRCU-A-CB (Split System: Heat Pump with Remote Outdoor Unit-Air-Source) | Centrally-Ducted | (C,H,T)VH837GKA** | EN(A,D,W)4X48L21**+WALLCON | *95CSU1002122A* | 32400 | 17.5 | 11.7 | 8.1 | 32800 | 24600 | 75% | 1.98 | 31400 | R-410A
206136293 | 2.7 | Yes | TEMPSTAR | HRCU-A-CB (Split System: Heat Pump with Remote Outdoor Unit-Air-Source) | Centrally-Ducted | TVH837GKA** | EN(A,D,W)4X48L21**+WALLCON | *95CSU1002122A* | 32400 | 17.5 | 11.7 | 8.1 | 32800 | 24600 | 75% | 1.98 | 31400 | R-410A
206136320 | 2.68 | Yes | CARRIER | HRCU-A-CB (Split System: Heat Pump with Remote Outdoor Unit-Air-Source) | Centrally-Ducted | 25VNA837A*030* | CSPH*3612AL*+UI | 59CU5A100C21**22 | 32200 | 16.5 | 11 | 8.1 | 33200 | 24600 | 74.1% | 1.94 | 31400 | R-410A
206136321 | 2.68 | Yes | BRYANT HEATING AND COOLING SYSTEMS | HRCU-A-CB (Split System: Heat Pump with Remote Outdoor Unit-Air-Source) | Centrally-Ducted | 288BNV037*0**A* | CSPH*3612AL*+UI | 935CA66100C21*** | 32200 | 16.5 | 11 | 8.1 | 33200 | 24600 | 74.1% | 1.94 | 31400 | R-410A
206136322 | 2.68 | Yes | HEIL | HRCU-A-CB (Split System: Heat Pump with Remote Outdoor Unit-Air-Source) | Centrally-Ducted | HVH837GKA** | EHD4X36AAL+WALLCON | *95CSU1002122A* | 32200 | 16.5 | 11 | 8.1 | 33200 | 24600 | 74.1% | 1.94 | 31400 | R-410A
206136323 | 2.68 | Yes | AIRQUEST | HRCU-A-CB (Split System: Heat Pump with Remote Outdoor Unit-Air-Source) | Centrally-Ducted | HVH837GKA** | EHD4X36AAL+WALLCON | *95CSU1002122A* | 32200 | 16.5 | 11 | 8.1 | 33200 | 24600 | 74.1% | 1.94 | 31400 | R-410A
206136324 | 2.68 | Yes | ARCOAIRE | HRCU-A-CB (Split System: Heat Pump with Remote Outdoor Unit-Air-Source) | Centrally-Ducted | HVH837GKA** | EHD4X36AAL+WALLCON | *95CSU1002122A* | 32200 | 16.5 | 11 | 8.1 | 33200 | 24600 | 74.1% | 1.94 | 31400 | R-410A
206136325 | 2.68 | Yes | COMFORTMAKER | HRCU-A-CB (Split System: Heat Pump with Remote Outdoor Unit-Air-Source) | Centrally-Ducted | CVH837GKA** | EHD4X36AAL+WALLCON | *95CSU1002122A* | 32200 | 16.5 | 11 | 8.1 | 33200 | 24600 | 74.1% | 1.94 | 31400 | R-410A
206136326 | 2.68 | Yes | DAY & NIGHT | HRCU-A-CB (Split System: Heat Pump with Remote Outdoor Unit-Air-Source) | Centrally-Ducted | CVH837GKA** | EHD4X36AAL+WALLCON | *95CSU1002122A* | 32200 | 16.5 | 11 | 8.1 | 33200 | 24600 | 74.1% | 1.94 | 31400 | R-410A
206136327 | 2.68 | Yes | KEEPRITE | HRCU-A-CB (Split System: Heat Pump with Remote Outdoor Unit-Air-Source) | Centrally-Ducted | CVH837GKA** | EHD4X36AAL+WALLCON | *95CSU1002122A* | 32200 | 16.5 | 11 | 8.1 | 33200 | 24600 | 74.1% | 1.94 | 31400 | R-410A
206136328 | 2.68 | Yes | KENMORE | HRCU-A-CB (Split System: Heat Pump with Remote Outdoor Unit-Air-Source) | Centrally-Ducted | (C,H,T)VH837GKA** | EHD4X36AAL+WALLCON | *95CSU1002122A* | 32200 | 16.5 | 11 | 8.1 | 33200 | 24600 | 74.1% | 1.94 | 31400 | R-410A
206136329 | 2.68 | Yes | TEMPSTAR | HRCU-A-CB (Split System: Heat Pump with Remote Outdoor Unit-Air-Source) | Centrally-Ducted | TVH837GKA** | EHD4X36AAL+WALLCON | *95CSU1002122A* | 32200 | 16.5 | 11 | 8.1 | 33200 | 24600 | 74.1% | 1.94 | 31400 | R-410A
206136330 | 2.72 | Yes | CARRIER | HRCU-A-CB (Split System: Heat Pump with Remote Outdoor Unit-Air-Source) | Centrally-Ducted | 25VNA837A*030* | CSPH*4212AL*+UI | 59CU5A080C21**20 | 32600 | 17 | 11 | 8.1 | 33000 | 24800 | 75.15% | 1.96 | 31600 | R-410A
206136331 | 2.72 | Yes | BRYANT HEATING AND COOLING SYSTEMS | HRCU-A-CB (Split System: Heat Pump with Remote Outdoor Unit-Air-Source) | Centrally-Ducted | 288BNV037*0**A* | CSPH*4212AL*+UI | 935CA60080C21*** | 32600 | 17 | 11 | 8.1 | 33000 | 24800 | 75.15% | 1.96 | 31600 | R-410A
206136332 | 2.72 | Yes | HEIL | HRCU-A-CB (Split System: Heat Pump with Remote Outdoor Unit-Air-Source) | Centrally-Ducted | HVH837GKA** | EHD4X42AAL+WALLCON | *95CSU0802120A* | 32600 | 17 | 11 | 8.1 | 33000 | 24800 | 75.15% | 1.96 | 31600 | R-410A
206136333 | 2.72 | Yes | AIRQUEST | HRCU-A-CB (Split System: Heat Pump with Remote Outdoor Unit-Air-Source) | Centrally-Ducted | HVH837GKA** | EHD4X42AAL+WALLCON | *95CSU0802120A* | 32600 | 17 | 11 | 8.1 | 33000 | 24800 | 75.15% | 1.96 | 31600 | R-410A
206136334 | 2.72 | Yes | ARCOAIRE | HRCU-A-CB (Split System: Heat Pump with Remote Outdoor Unit-Air-Source) | Centrally-Ducted | HVH837GKA** | EHD4X42AAL+WALLCON | *95CSU0802120A* | 32600 | 17 | 11 | 8.1 | 33000 | 24800 | 75.15% | 1.96 | 31600 | R-410A
206136335 | 2.72 | Yes | COMFORTMAKER | HRCU-A-CB (Split System: Heat Pump with Remote Outdoor Unit-Air-Source) | Centrally-Ducted | CVH837GKA** | EHD4X42AAL+WALLCON | *95CSU0802120A* | 32600 | 17 | 11 | 8.1 | 33000 | 24800 | 75.15% | 1.96 | 31600 | R-410A
206136336 | 2.72 | Yes | DAY & NIGHT | HRCU-A-CB (Split System: Heat Pump with Remote Outdoor Unit-Air-Source) | Centrally-Ducted | CVH837GKA** | EHD4X42AAL+WALLCON | *95CSU0802120A* | 32600 | 17 | 11 | 8.1 | 33000 | 24800 | 75.15% | 1.96 | 31600 | R-410A
206136337 | 2.72 | Yes | KEEPRITE | HRCU-A-CB (Split System: Heat Pump with Remote Outdoor Unit-Air-Source) | Centrally-Ducted | CVH837GKA** | EHD4X42AAL+WALLCON | *95CSU0802120A* | 32600 | 17 | 11 | 8.1 | 33000 | 24800 | 75.15% | 1.96 | 31600 | R-410A
206136338 | 2.72 | Yes | KENMORE | HRCU-A-CB (Split System: Heat Pump with Remote Outdoor Unit-Air-Source) | Centrally-Ducted | (C,H,T)VH837GKA** | EHD4X42AAL+WALLCON | *95CSU0802120A* | 32600 | 17 | 11 | 8.1 | 33000 | 24800 | 75.15% | 1.96 | 31600 | R-410A
206136339 | 2.72 | Yes | TEMPSTAR | HRCU-A-CB (Split System: Heat Pump with Remote Outdoor Unit-Air-Source) | Centrally-Ducted | TVH837GKA** | EHD4X42AAL+WALLCON | *95CSU0802120A* | 32600 | 17 | 11 | 8.1 | 33000 | 24800 | 75.15% | 1.96 | 31600 | R-410A
206136340 | 2.72 | Yes | CARRIER | HRCU-A-CB (Split System: Heat Pump with Remote Outdoor Unit-Air-Source) | Centrally-Ducted | 25VNA837A*030* | CSPH*4212AL*+UI | 59CU5A100C21**22 | 32600 | 17 | 11 | 8.1 | 33000 | 24800 | 75.15% | 1.96 | 31600 | R-410A
206136341 | 2.72 | Yes | BRYANT HEATING AND COOLING SYSTEMS | HRCU-A-CB (Split System: Heat Pump with Remote Outdoor Unit-Air-Source) | Centrally-Ducted | 288BNV037*0**A* | CSPH*4212AL*+UI | 935CA66100C21*** | 32600 | 17 | 11 | 8.1 | 33000 | 24800 | 75.15% | 1.96 | 31600 | R-410A
206136342 | 2.72 | Yes | HEIL | HRCU-A-CB (Split System: Heat Pump with Remote Outdoor Unit-Air-Source) | Centrally-Ducted | HVH837GKA** | EHD4X42AAL+WALLCON | *95CSU1002122A* | 32600 | 17 | 11 | 8.1 | 33000 | 24800 | 75.15% | 1.96 | 31600 | R-410A
206136343 | 2.72 | Yes | AIRQUEST | HRCU-A-CB (Split System: Heat Pump with Remote Outdoor Unit-Air-Source) | Centrally-Ducted | HVH837GKA** | EHD4X42AAL+WALLCON | *95CSU1002122A* | 32600 | 17 | 11 | 8.1 | 33000 | 24800 | 75.15% | 1.96 | 31600 | R-410A
206136344 | 2.72 | Yes | ARCOAIRE | HRCU-A-CB (Split System: Heat Pump with Remote Outdoor Unit-Air-Source) | Centrally-Ducted | HVH837GKA** | EHD4X42AAL+WALLCON | *95CSU1002122A* | 32600 | 17 | 11 | 8.1 | 33000 | 24800 | 75.15% | 1.96 | 31600 | R-410A
206136345 | 2.72 | Yes | COMFORTMAKER | HRCU-A-CB (Split System: Heat Pump with Remote Outdoor Unit-Air-Source) | Centrally-Ducted | CVH837GKA** | EHD4X42AAL+WALLCON | *95CSU1002122A* | 32600 | 17 | 11 | 8.1 | 33000 | 24800 | 75.15% | 1.96 | 31600 | R-410A
206136346 | 2.72 | Yes | DAY & NIGHT | HRCU-A-CB (Split System: Heat Pump with Remote Outdoor Unit-Air-Source) | Centrally-Ducted | CVH837GKA** | EHD4X42AAL+WALLCON | *95CSU1002122A* | 32600 | 17 | 11 | 8.1 | 33000 | 24800 | 75.15% | 1.96 | 31600 | R-410A
206136347 | 2.72 | Yes | KEEPRITE | HRCU-A-CB (Split System: Heat Pump with Remote Outdoor Unit-Air-Source) | Centrally-Ducted | CVH837GKA** | EHD4X42AAL+WALLCON | *95CSU1002122A* | 32600 | 17 | 11 | 8.1 | 33000 | 24800 | 75.15% | 1.96 | 31600 | R-410A
206136348 | 2.72 | Yes | KENMORE | HRCU-A-CB (Split System: Heat Pump with Remote Outdoor Unit-Air-Source) | Centrally-Ducted | (C,H,T)VH837GKA** | EHD4X42AAL+WALLCON | *95CSU1002122A* | 32600 | 17 | 11 | 8.1 | 33000 | 24800 | 75.15% | 1.96 | 31600 | R-410A
206136349 | 2.72 | Yes | TEMPSTAR | HRCU-A-CB (Split System: Heat Pump with Remote Outdoor Unit-Air-Source) | Centrally-Ducted | TVH837GKA** | EHD4X42AAL+WALLCON | *95CSU1002122A* | 32600 | 17 | 11 | 8.1 | 33000 | 24800 | 75.15% | 1.96 | 31600 | R-410A
206136350 | 2.72 | Yes | CARRIER | HRCU-A-CB (Split System: Heat Pump with Remote Outdoor Unit-Air-Source) | Centrally-Ducted | 25VNA837A*030* | CSPH*4812AL*+UI | 59CU5A080C21**20 | 32600 | 17 | 11 | 8.1 | 33000 | 24800 | 75.15% | 1.98 | 31600 | R-410A
206136351 | 2.72 | Yes | BRYANT HEATING AND COOLING SYSTEMS | HRCU-A-CB (Split System: Heat Pump with Remote Outdoor Unit-Air-Source) | Centrally-Ducted | 288BNV037*0**A* | CSPH*4812AL*+UI | 935CA60080C21*** | 32600 | 17 | 11 | 8.1 | 33000 | 24800 | 75.15% | 1.98 | 31600 | R-410A
206136352 | 2.72 | Yes | HEIL | HRCU-A-CB (Split System: Heat Pump with Remote Outdoor Unit-Air-Source) | Centrally-Ducted | HVH837GKA** | EHD4X48AAL+WALLCON | *95CSU0802120A* | 32600 | 17 | 11 | 8.1 | 33000 | 24800 | 75.15% | 1.98 | 31600 | R-410A
206136353 | 2.72 | Yes | AIRQUEST | HRCU-A-CB (Split System: Heat Pump with Remote Outdoor Unit-Air-Source) | Centrally-Ducted | HVH837GKA** | EHD4X48AAL+WALLCON | *95CSU0802120A* | 32600 | 17 | 11 | 8.1 | 33000 | 24800 | 75.15% | 1.98 | 31600 | R-410A
206136354 | 2.72 | Yes | ARCOAIRE | HRCU-A-CB (Split System: Heat Pump with Remote Outdoor Unit-Air-Source) | Centrally-Ducted | HVH837GKA** | EHD4X48AAL+WALLCON | *95CSU0802120A* | 32600 | 17 | 11 | 8.1 | 33000 | 24800 | 75.15% | 1.98 | 31600 | R-410A
206136355 | 2.72 | Yes | COMFORTMAKER | HRCU-A-CB (Split System: Heat Pump with Remote Outdoor Unit-Air-Source) | Centrally-Ducted | CVH837GKA** | EHD4X48AAL+WALLCON | *95CSU0802120A* | 32600 | 17 | 11 | 8.1 | 33000 | 24800 | 75.15% | 1.98 | 31600 | R-410A
206136356 | 2.72 | Yes | DAY & NIGHT | HRCU-A-CB (Split System: Heat Pump with Remote Outdoor Unit-Air-Source) | Centrally-Ducted | CVH837GKA** | EHD4X48AAL+WALLCON | *95CSU0802120A* | 32600 | 17 | 11 | 8.1 | 33000 | 24800 | 75.15% | 1.98 | 31600 | R-410A
206136357 | 2.72 | Yes | KEEPRITE | HRCU-A-CB (Split System: Heat Pump with Remote Outdoor Unit-Air-Source) | Centrally-Ducted | CVH837GKA** | EHD4X48AAL+WALLCON | *95CSU0802120A* | 32600 | 17 | 11 | 8.1 | 33000 | 24800 | 75.15% | 1.98 | 31600 | R-410A
206136358 | 2.72 | Yes | KENMORE | HRCU-A-CB (Split System: Heat Pump with Remote Outdoor Unit-Air-Source) | Centrally-Ducted | (C,H,T)VH837GKA** | EHD4X48AAL+WALLCON | *95CSU0802120A* | 32600 | 17 | 11 | 8.1 | 33000 | 24800 | 75.15% | 1.98 | 31600 | R-410A
206136359 | 2.72 | Yes | TEMPSTAR | HRCU-A-CB (Split System: Heat Pump with Remote Outdoor Unit-Air-Source) | Centrally-Ducted | TVH837GKA** | EHD4X48AAL+WALLCON | *95CSU0802120A* | 32600 | 17 | 11 | 8.1 | 33000 | 24800 | 75.15% | 1.98 | 31600 | R-410A
206136360 | 2.72 | Yes | CARRIER | HRCU-A-CB (Split System: Heat Pump with Remote Outdoor Unit-Air-Source) | Centrally-Ducted | 25VNA837A*030* | CSPH*4812AL*+UI | 59CU5A100C21**22 | 32600 | 17 | 11 | 8.1 | 32800 | 24800 | 75.61% | 1.98 | 31600 | R-410A
206136361 | 2.72 | Yes | BRYANT HEATING AND COOLING SYSTEMS | HRCU-A-CB (Split System: Heat Pump with Remote Outdoor Unit-Air-Source) | Centrally-Ducted | 288BNV037*0**A* | CSPH*4812AL*+UI | 935CA66100C21*** | 32600 | 17 | 11 | 8.1 | 32800 | 24800 | 75.61% | 1.98 | 31600 | R-410A
206136362 | 2.72 | Yes | HEIL | HRCU-A-CB (Split System: Heat Pump with Remote Outdoor Unit-Air-Source) | Centrally-Ducted | HVH837GKA** | EHD4X48AAL+WALLCON | *95CSU1002122A* | 32600 | 17 | 11 | 8.1 | 32800 | 24800 | 75.61% | 1.98 | 31600 | R-410A
206136363 | 2.72 | Yes | AIRQUEST | HRCU-A-CB (Split System: Heat Pump with Remote Outdoor Unit-Air-Source) | Centrally-Ducted | HVH837GKA** | EHD4X48AAL+WALLCON | *95CSU1002122A* | 32600 | 17 | 11 | 8.1 | 32800 | 24800 | 75.61% | 1.98 | 31600 | R-410A
206136364 | 2.72 | Yes | ARCOAIRE | HRCU-A-CB (Split System: Heat Pump with Remote Outdoor Unit-Air-Source) | Centrally-Ducted | HVH837GKA** | EHD4X48AAL+WALLCON | *95CSU1002122A* | 32600 | 17 | 11 | 8.1 | 32800 | 24800 | 75.61% | 1.98 | 31600 | R-410A
206136365 | 2.72 | Yes | COMFORTMAKER | HRCU-A-CB (Split System: Heat Pump with Remote Outdoor Unit-Air-Source) | Centrally-Ducted | CVH837GKA** | EHD4X48AAL+WALLCON | *95CSU1002122A* | 32600 | 17 | 11 | 8.1 | 32800 | 24800 | 75.61% | 1.98 | 31600 | R-410A
206136366 | 2.72 | Yes | DAY & NIGHT | HRCU-A-CB (Split System: Heat Pump with Remote Outdoor Unit-Air-Source) | Centrally-Ducted | CVH837GKA** | EHD4X48AAL+WALLCON | *95CSU1002122A* | 32600 | 17 | 11 | 8.1 | 32800 | 24800 | 75.61% | 1.98 | 31600 | R-410A
206136367 | 2.72 | Yes | KEEPRITE | HRCU-A-CB (Split System: Heat Pump with Remote Outdoor Unit-Air-Source) | Centrally-Ducted | CVH837GKA** | EHD4X48AAL+WALLCON | *95CSU1002122A* | 32600 | 17 | 11 | 8.1 | 32800 | 24800 | 75.61% | 1.98 | 31600 | R-410A
206136368 | 2.72 | Yes | KENMORE | HRCU-A-CB (Split System: Heat Pump with Remote Outdoor Unit-Air-Source) | Centrally-Ducted | (C,H,T)VH837GKA** | EHD4X48AAL+WALLCON | *95CSU1002122A* | 32600 | 17 | 11 | 8.1 | 32800 | 24800 | 75.61% | 1.98 | 31600 | R-410A
206136369 | 2.72 | Yes | TEMPSTAR | HRCU-A-CB (Split System: Heat Pump with Remote Outdoor Unit-Air-Source) | Centrally-Ducted | TVH837GKA** | EHD4X48AAL+WALLCON | *95CSU1002122A* | 32600 | 17 | 11 | 8.1 | 32800 | 24800 | 75.61% | 1.98 | 31600 | R-410A
206143041 | 1.5 | No | Hitachi | HRCU-A-CB-O | Mini-Splits(Non-Ducted) | RAC-SH18WHLAE | RAS-SH18RHLAE |  | 18000 | 22.5 | 12.5 | 9.2 | 21400 | 15400 | 71.96% | 2.25 | 18200 | R-410A
206143042 | 1.83 | Yes | Hitachi | HRCU-A-CB-O | Mini-Splits(Non-Ducted) | RAC-SH24WHLAE | RAS-SH24RHLAE |  | 22000 | 20.5 | 12.5 | 9.7 | 25000 | 18200 | 72.8% | 2.25 | 21200 | R-410A
206221393 | 1.8 | Yes | KERR | HRCU-A-CB-O | Mini-Splits(Non-Ducted) | A-KMH24SU-1A | B-KMH24SU-1A |  | 21600 | 18.9 | 11.7 | 10.4 | 23400 | 23400 | 100% | 1.89 | 19400 | R-410A
206221394 | 1.8 | Yes | COMFORT-AIRE | HRCU-A-CB-O | Mini-Splits(Non-Ducted) | A-VMH24SU-1A | B-VMH24SU-1A |  | 21600 | 18.9 | 11.7 | 10.4 | 23400 | 23400 | 100% | 1.89 | 19400 | R-410A
206221505 | 1.5 | Yes | RUUD | HRCU-A-CB-O | Mini-Splits(Non-Ducted) | ROSH18AHXHJ | UIWH18AVFJ |  | 18000 | 20 | 13.3 | 10 | 21600 | 19000 | 87.96% | 2.18 | 14600 | R-410A
206221506 | 1.83 | Yes | RUUD | HRCU-A-CB-O | Mini-Splits(Non-Ducted) | ROSH24AHXHJ | UIWH24AVFJ |  | 22000 | 19.5 | 12.5 | 10.5 | 25200 | 23200 | 92.06% | 2.04 | 18000 | R-410A
206221507 | 2.5 | Yes | RUUD | HRCU-A-CB-O | Mini-Splits(Non-Ducted) | ROSH30AHXHJ | UIWH30AVFJ |  | 30000 | 18.7 | 12.5 | 10 | 32000 | 30400 | 95% | 2.02 | 18900 | R-410A
206221508 | 0.75 | Yes | RUUD | HRCU-A-CB-O | Mini-Splits(Non-Ducted) | ROSH09AFFHJ | RIFH09AVFJ |  | 9000 | 26 | 16 | 11.6 | 12000 | 13400 | 111.7% | 1.9 | 7500 | R-410A
206221509 | 1 | Yes | RUUD | HRCU-A-CB-O | Mini-Splits(Non-Ducted) | ROSH12AFFHJ | RIFH12AVFJ |  | 12000 | 22.7 | 13.1 | 11 | 16000 | 13400 | 83.75% | 1.9 | 10600 | R-410A
206221510 | 1.18 | Yes | RUUD | HRCU-A-CB-O | Mini-Splits(Non-Ducted) | ROSH15AFFHJ | RIFH15AVFJ |  | 14200 | 20.3 | 12.5 | 10.5 | 18000 | 18100 | 100.6% | 1.84 | 11600 | R-410A
206221511 | 0.75 | Yes | RUUD | HRCU-A-CB-O | Mini-Splits(Non-Ducted) | ROSH09AFFJ | RIFH09AVFJ |  | 9000 | 26 | 16 | 11.8 | 12000 | 13400 | 111.7% | 1.9 | 7500 | R-410A
206221512 | 1 | Yes | RUUD | HRCU-A-CB-O | Mini-Splits(Non-Ducted) | ROSH12AFFJ | RIFH12AVFJ |  | 12000 | 22.7 | 13.1 | 11.2 | 16000 | 13400 | 83.75% | 1.9 | 10600 | R-410A
206221513 | 1.18 | Yes | RUUD | HRCU-A-CB-O | Mini-Splits(Non-Ducted) | ROSH15AFFJ | RIFH15AVFJ |  | 14200 | 20.3 | 12.5 | 10.7 | 18000 | 18100 | 100.6% | 1.84 | 11600 | R-410A
206221520 | 1.5 | Yes | RUUD | HMSV-A-CB | Non-Ducted Indoor Units | ROMH18FXZHJ |  |  | 18000 | 21.5 | 13.5 | 9.6 | 22000 | 22000 | 100% | 1.84 | 14200 | R-410A
206221521 | 1.5 | Yes | RUUD | HMSV-A-CB | Ducted Indoor Units | ROMH18FXZHJ |  |  | 18000 | 19 | 12.4 | 9 | 22000 | 22000 | 100% | 1.84 | 14200 | R-410A
206221523 | 1.83 | Yes | RUUD | HMSV-A-CB | Non-Ducted Indoor Units | ROMH24FXZHJ |  |  | 22000 | 20 | 13.3 | 10 | 25000 | 25600 | 102.4% | 2.06 | 15400 | R-410A
206221524 | 1.83 | Yes | RUUD | HMSV-A-CB | Ducted Indoor Units | ROMH24FXZHJ |  |  | 22000 | 17.8 | 12.1 | 9.2 | 25000 | 25600 | 102.4% | 2.06 | 15400 | R-410A
206221526 | 2.93 | Yes | RUUD | HMSV-A-CB | Non-Ducted Indoor Units | ROMH36FXZHJ |  |  | 35200 | 20.5 | 13 | 9.5 | 36400 | 36400 | 100% | 2.02 | 21400 | R-410A
206221538 | 1.5 | Yes | RUUD | HRCU-A-CB-O | Mini-Splits(Non-Ducted) | ROSH18VGSN | RICH18AXCJ |  | 18000 | 22 | 13.4 | 10.5 | 21000 | 18100 | 86.19% | 2.32 | 12300 | R-410A
206221539 | 2 | Yes | RUUD | HRCU-A-CB-O | Mini-Splits(Non-Ducted) | ROSH24VGSN | RICH24AXCJ |  | 24000 | 20.8 | 12.8 | 10.1 | 27000 | 23200 | 85.93% | 2.04 | 16400 | R-410A
206221540 | 2.5 | Yes | RUUD | HRCU-A-CB-O | Mini-Splits(Non-Ducted) | ROSH30VGSN | RICH30AXCJ |  | 30000 | 18.7 | 11.7 | 10.4 | 32000 | 26000 | 81.25% | 2.3 | 20200 | R-410A
206221553 | 1.5 | Yes | BLUERIDGE | HMSV-A-CB-O | Non-Ducted Indoor Units | BMKH18M23UH |  |  | 18000 | 20 | 12 | 10 | 21000 | 21800 | 103.8% | 1.81 | 17000 | R-410A
206221554 | 1.83 | Yes | BLUERIDGE | HMSV-A-CB-O | Non-Ducted Indoor Units | BMKH24M23UH |  |  | 22000 | 20 | 12 | 10 | 26000 | 30000 | 115.4% | 1.8 | 17900 | R-410A
206221555 | 3 | No | BLUERIDGE | HMSV-A-CB-O | Non-Ducted Indoor Units | BMKH36M23UH |  |  | 36000 | 16 | 9 | 8.6 | 36000 | 28200 | 78.33% | 1.82 | 29000 | R-410A
206221556 | 3.5 | No | BLUERIDGE | HMSV-A-CB-O | Non-Ducted Indoor Units | BMKH42M23UH |  |  | 42000 | 16 | 9 | 8.6 | 42000 | 31200 | 74.29% | 1.82 | 30000 | R-410A
206221558 | 3 | No | TRANE | HRCU-A-CB-O | Non-Ducted Indoor Units | 4TXM2330A14NU** |  |  | 36000 | 16 | 9 | 8.6 | 36000 | 28200 | 78.33% | 1.82 | 29000 | R-410A
206221559 | 3 | No | AMERICAN STANDARD | HRCU-A-CB-O | Non-Ducted Indoor Units | 4TXM2330A14NU** |  |  | 36000 | 16 | 9 | 8.6 | 36000 | 28200 | 78.33% | 1.82 | 29000 | R-410A
206223012 | 2.25 | Yes | Trane / Mitsubishi Electric | HRCU-A-CB | Mini-Splits(Ducted) | NTXSKH30A112AA | NTXAMT30A112AA |  | 27000 | 15.2 | 12.8 | 8.5 | 34000 | 32000 | 94.12% | 1.75 | 21400 | R-410A
206249116 | 2 | Yes | GREE | HRCU-A-CB (Split System: Heat Pump with Remote Outdoor Unit-Air-Source) | Centrally-Ducted | GUD36W/A-D(U) | GUD24AH2/A-D(U) |  | 24000 | 17 | 12 | 9 | 24000 | 22000 | 91.67% | 1.8 | 16000 | R-410A
206249117 | 2.83 | Yes | GREE | HRCU-A-CB (Split System: Heat Pump with Remote Outdoor Unit-Air-Source) | Centrally-Ducted | GUD36W/A-D(U) | GUD36AH2/A-D(U) |  | 34000 | 16 | 10 | 9 | 35000 | 28000 | 80% | 1.8 | 24000 | R-410A
206249118 | 4.5 | Yes | GREE | HRCU-A-CB (Split System: Heat Pump with Remote Outdoor Unit-Air-Source) | Centrally-Ducted | GUD60W/A-D(U) | GUD60AH2/A-D(U) |  | 54000 | 16 | 10 | 9 | 54000 | 41000 | 75.93% | 1.8 | 36000 | R-410A
206249119 | 4 | Yes | GREE | HRCU-A-CB (Split System: Heat Pump with Remote Outdoor Unit-Air-Source) | Centrally-Ducted | GUD60W/A-D(U) | GUD48AH2/A-D(U) |  | 48000 | 17 | 11 | 9 | 48000 | 39000 | 81.25% | 1.8 | 31400 | R-410A
206263449 | 0.75 | Yes | FUJITSU | HRCU-A-CB-O | Mini-Splits(Non-Ducted) | AOUH09LMAH1 | ASUH09LMAS |  | 9000 | 26.5 | 15.4 | 12.3 | 12000 | 9400 | 78.33% | 2 | 7400 | R-410A
206314610 | 1.92 | Yes | DUOHOME | HRCU-A-CB | Mini-Splits(Ducted) | DOD31-24HFN1-MT0W | DTIU-24HWFN1-M |  | 23000 | 19 | 11.7 | 10 | 24400 | 18400 | 75.41% | 2 | 18000 | R-410A
206315404 | 2.25 | No | Star Air Kontrol | HMSV-A-CB-O | Non-Ducted Indoor Units | SAK-27-22MUZ/220(OUT) |  |  | 27000 | 22 | 12 | 8.9 | 28000 | 20800 | 74.29% | 1.9 | 16800 | R-410A
206315649 | 1.58 | No | DIYCOOL | HMSV-A-CB-O | Non-Ducted Indoor Units | ACIQ-18Z-HH-M2 |  |  | 19000 | 21.5 | 12.5 | 9 | 20000 | 17000 | 85% | 1.9 | 12600 | R-410A
206315650 | 2.33 | No | DIYCOOL | HMSV-A-CB-O | Non-Ducted Indoor Units | ACIQ-27Z-HH-M3 |  |  | 28000 | 22 | 12.5 | 9 | 28000 | 26800 | 95.71% | 1.9 | 18000 | R-410A
206315653 | 1.58 | No | ACIQ | HMSV-A-CB-O | Non-Ducted Indoor Units | ACIQ-18Z-HH-M2 |  |  | 19000 | 21.5 | 12.5 | 9 | 20000 | 17000 | 85% | 1.9 | 12600 | R-410A
206315654 | 2.33 | No | ACIQ | HMSV-A-CB-O | Non-Ducted Indoor Units | ACIQ-27Z-HH-M3 |  |  | 28000 | 22 | 12.5 | 9 | 28000 | 26800 | 95.71% | 1.9 | 18000 | R-410A
206315657 | 1.58 | No | 1HVAC | HMSV-A-CB-O | Non-Ducted Indoor Units | ACIQ-18Z-HH-M2 |  |  | 19000 | 21.5 | 12.5 | 9 | 20000 | 17000 | 85% | 1.9 | 12600 | R-410A
206315658 | 2.33 | No | 1HVAC | HMSV-A-CB-O | Non-Ducted Indoor Units | ACIQ-27Z-HH-M3 |  |  | 28000 | 22 | 12.5 | 9 | 28000 | 26800 | 95.71% | 1.9 | 18000 | R-410A
206319651 | 3.5 | No | TRANE | HRCU-A-CB-O | Non-Ducted Indoor Units | 4TXM2336A15NU** |  |  | 42000 | 16 | 9 | 8.6 | 42000 | 31200 | 74.29% | 1.82 | 30000 | R-410A
206319652 | 3.5 | No | AMERICAN STANDARD | HRCU-A-CB-O | Non-Ducted Indoor Units | 4TXM2336A15NU** |  |  | 42000 | 16 | 9 | 8.6 | 42000 | 31200 | 74.29% | 1.82 | 30000 | R-410A
206328096 | 1 | No | Mitsubishi Electric | HRCU-A-CB-O | Mini-Splits(Non-Ducted) | SUZ-KA12NAHZ | NTXCKS12A112AA |  | 12000 | 20.8 | 12.7 | 9 | 13800 | 13800 | 100% | 1.83 | 8300 | R-410A
206328102 | 1.5 | Yes | Mitsubishi Electric | HRCU-A-CB | Mini-Splits(Ducted) | SUZ-KA18NAHZ | NTXAMT18A112AA |  | 18000 | 18.7 | 12.4 | 9.2 | 21600 | 21600 | 100% | 1.75 | 14300 | R-410A
206328121 | 1.5 | Yes | Mitsubishi Electric | HRCU-A-CB | Mini-Splits(Ducted) | SUZ-KA18NAHZ | NAXAMT18A112AA |  | 18000 | 18.7 | 12.4 | 9.2 | 21600 | 21600 | 100% | 1.75 | 14300 | R-410A
206328151 | 1 | No | Trane / Mitsubishi Electric | HRCU-A-CB-O | Mini-Splits(Non-Ducted) | NTXSKH12A112AA | SLZ-KF12NA |  | 12000 | 20.8 | 12.7 | 9 | 13800 | 13800 | 100% | 1.83 | 8300 | R-410A
206330118 | 0.75 | Yes | MDV | HRCU-A-CB-O | Mini-Splits(Non-Ducted) | MOX230-09HFN1-MW5W | MCA3U-09HRFN1-M(C) |  | 9000 | 20 | 13 | 10 | 10000 | 7400 | 74% | 1.9 | 7500 | R-410A
206330120 | 2 | Yes | MDV | HRCU-A-CB-O | Mini-Splits(Non-Ducted) | MOD33-24HFN1-MT0W | MUEU-24HRFN1-M(C) |  | 24000 | 21.2 | 12.5 | 10.3 | 24000 | 18200 | 75.83% | 2.2 | 16000 | R-410A
206330121 | 0.75 | Yes | MDV | HRCU-A-CB | Mini-Splits(Ducted) | MOX230-09HFN1-MW5W | MTIU-09HWFN1-M |  | 9000 | 19.2 | 12.5 | 10.2 | 10000 | 8000 | 80% | 2.1 | 7700 | R-410A
206330122 | 0.75 | Yes | MDV | HRCU-A-CB-O | Mini-Splits(Non-Ducted) | MOX330-09HFN1-MY5W | MCA3U-09HRFN1-M(C) |  | 9000 | 20.5 | 13 | 10.3 | 9800 | 10000 | 102% | 1.8 | 9000 | R-410A
206330123 | 0.75 | Yes | MDV | HRCU-A-CB | Mini-Splits(Ducted) | MOX330-09HFN1-MY5W | MTIU-09HWFN1-M |  | 9000 | 20.2 | 13.2 | 12 | 10000 | 10800 | 108% | 1.9 | 10100 | R-410A
206330124 | 0.96 | No | MDV | HRCU-A-CB | Mini-Splits(Ducted) | MOX230-12HFN1-MV5W | MTIU-12HWFN1-M |  | 11500 | 19 | 11.7 | 10.3 | 12000 | 8400 | 70% | 2.26 | 9300 | R-410A
206330125 | 1 | No | MDV | HRCU-A-CB-O | Mini-Splits(Non-Ducted) | MOX230-12HFN1-MV5W | MFAU-12HRFN1-M(C) |  | 12000 | 22.7 | 13 | 10.2 | 12000 | 8400 | 70% | 2.26 | 9000 | R-410A
206330126 | 1 | Yes | MDV | HRCU-A-CB-O | Mini-Splits(Non-Ducted) | MOX330-12HFN1-MW5W | MCA3U-12HRFN1-M(C) |  | 12000 | 22.3 | 12.7 | 10.2 | 12000 | 11300 | 94.17% | 1.89 | 9900 | R-410A
206330127 | 1 | Yes | MDV | HRCU-A-CB | Mini-Splits(Ducted) | MOX330-12HFN1-MW5W | MTIU-12HWFN1-M |  | 12000 | 19.5 | 11.7 | 10 | 12500 | 12100 | 96.8% | 1.96 | 10600 | R-410A
206330128 | 1 | Yes | MDV | HRCU-A-CB-O | Mini-Splits(Non-Ducted) | MOX330-12HFN1-MW5W | MFAU-12HRFN1-M(C) |  | 12000 | 23.6 | 13 | 10 | 12000 | 12000 | 100% | 1.89 | 9600 | R-410A
206330129 | 1.42 | Yes | MDV | HRCU-A-CB | Mini-Splits(Ducted) | MOX430-17HFN1-MT0W | MTIU-18HWFN1-M |  | 17000 | 18 | 11.7 | 9.5 | 19000 | 17700 | 93.16% | 1.85 | 15000 | R-410A
206330130 | 1.42 | Yes | MDV | HRCU-A-CB-O | Mini-Splits(Non-Ducted) | MOX430-17HFN1-MT0W | MUEU-18HRFN1-M(C) |  | 17000 | 20.5 | 12.5 | 9.8 | 18000 | 16800 | 93.33% | 1.86 | 12000 | R-410A
206330131 | 1.33 | Yes | MDV | HRCU-A-CB-O | Mini-Splits(Non-Ducted) | MOX430-17HFN1-MT0W | MCA3U-18HRFN1-M(C) |  | 16000 | 20 | 12.5 | 9.5 | 17000 | 16000 | 94.12% | 1.75 | 15600 | R-410A
206330133 | 1.92 | Yes | MDV | HRCU-A-CB | Mini-Splits(Ducted) | MOD33-24HFN1-MT0W | MTIU-24HWFN1-M |  | 23000 | 19 | 12.5 | 11.2 | 25000 | 20000 | 80% | 2.3 | 20000 | R-410A
206330134 | 2 | Yes | MDV | HRCU-A-CB-O | Mini-Splits(Non-Ducted) | MOD30-24HFN1-MU0W | MUEU-24HRFN1-M(C) |  | 24000 | 20.5 | 11.7 | 11 | 25000 | 25000 | 100% | 2.1 | 19000 | R-410A
206330136 | 2 | Yes | MDV | HRCU-A-CB | Mini-Splits(Ducted) | MOD30-24HFN1-MU0W | MTIU-24HWFN1-M |  | 24000 | 19.2 | 12 | 10.5 | 25000 | 27000 | 108% | 2 | 21000 | R-410A
206330207 | 0.75 | Yes | INNOVAIR | HRCU-A-CB-O | Mini-Splits(Non-Ducted) | EIN10H2V32(O) | EIN10H2V32(I) |  | 9000 | 27 | 16.6 | 11 | 9000 | 13000 | 144.4% | 1.91 | 8000 | R-410A
206330208 | 1 | No | INNOVAIR | HRCU-A-CB-O | Mini-Splits(Non-Ducted) | EIN13H2V32(O) | EIN13H2V32(I) |  | 12000 | 24 | 14 | 8.5 | 12200 | 12000 | 98.36% | 1.91 | 8100 | R-410A
206330209 | 1.5 | Yes | INNOVAIR | HRCU-A-CB-O | Mini-Splits(Non-Ducted) | EIN18H2V32(O) | EIN18H2V32(I) |  | 18000 | 22 | 13.5 | 10 | 18000 | 20000 | 111.1% | 1.8 | 14200 | R-410A
206330210 | 1.83 | Yes | INNOVAIR | HRCU-A-CB-O | Mini-Splits(Non-Ducted) | EIN24H2V32(O) | EIN24H2V32(I) |  | 22000 | 21.5 | 13 | 9.5 | 24000 | 24000 | 100% | 1.9 | 15500 | R-410A
206331357 | 1.5 | Yes | Trane / Mitsubishi Electric | HRCU-A-CB | Mini-Splits(Ducted) | NTXSKH18A112AA | SVZ-KP18NA |  | 18000 | 18.7 | 12.4 | 9.2 | 21600 | 21600 | 100% | 1.75 | 14300 | R-410A
206331446 | 2.25 | Yes | Mitsubishi Electric | HRCU-A-CB | Mini-Splits(Ducted) | SUZ-KA30NAHZ | NAXAMT30A112AA |  | 27000 | 15.2 | 12.8 | 8.5 | 34000 | 32000 | 94.12% | 1.75 | 21400 | R-410A
206331448 | 3 | No | Mitsubishi Electric | HRCU-A-CB | Mini-Splits(Ducted) | SUZ-KA36NAHZ | NAXAMT36A112AA |  | 36000 | 16 | 9.5 | 9 | 40000 | 29800 | 74.5% | 1.97 | 32800 | R-410A
206331452 | 2.25 | Yes | Mitsubishi Electric | HRCU-A-CB | Mini-Splits(Ducted) | SUZ-KA30NAHZ | NTXAMT30A112AA |  | 27000 | 15.2 | 12.8 | 8.5 | 34000 | 32000 | 94.12% | 1.75 | 21400 | R-410A
206331454 | 3 | No | Mitsubishi Electric | HRCU-A-CB | Mini-Splits(Ducted) | SUZ-KA36NAHZ | NTXAMT36A112AA |  | 36000 | 16 | 9.5 | 9 | 40000 | 29800 | 74.5% | 1.97 | 32800 | R-410A
206331458 | 2.25 | Yes | Trane / Mitsubishi Electric | HRCU-A-CB | Mini-Splits(Ducted) | NTXSKH30A112AA | SVZ-KP30NA |  | 27000 | 15.2 | 12.8 | 8.5 | 34000 | 32000 | 94.12% | 1.75 | 21400 | R-410A
206331460 | 3 | No | Trane / Mitsubishi Electric | HRCU-A-CB | Mini-Splits(Ducted) | NTXSKH36A112AA | SVZ-KP36NA |  | 36000 | 16 | 9.5 | 9 | 40000 | 29800 | 74.5% | 1.97 | 32800 | R-410A
206335352 | 1.83 | Yes | GREE | HRCU-A-CB-O | Mini-Splits(Non-Ducted) | GWH24AGE-D3DNA1A/O | GWH24AGE-D3DN***/I |  | 22000 | 24 | 13 | 9.5 | 24000 | 20000 | 83.33% | 1.8 | 15500 | R-410A
206346128 | 1.5 | Yes | ZEPHYR | HMSV-A-CB-O | Non-Ducted Indoor Units | ZE-18M222SCO |  |  | 18000 | 21 | 12.5 | 9.5 | 18000 | 18000 | 100% | 1.84 | 12700 | R-410A
206346129 | 1.5 | No | ZEPHYR | HMSV-A-CB-O | Mixed Ducted and Non-Ducted Indoor Units | ZE-18M222SCO |  |  | 18000 | 20 | 12.25 | 9.45 | 20000 | 18000 | 90% | 1.84 | 12700 | R-410A
206346130 | 2 | No | ZEPHYR | HMSV-A-CB-O | Non-Ducted Indoor Units | ZE-24M322SCO |  |  | 24000 | 22 | 12.5 | 9.05 | 24000 | 24000 | 100% | 1.84 | 15000 | R-410A
206346131 | 2 | No | ZEPHYR | HMSV-A-CB-O | Mixed Ducted and Non-Ducted Indoor Units | ZE-24M322SCO |  |  | 24000 | 21.5 | 12.3 | 8.83 | 24200 | 24000 | 99.17% | 1.84 | 14800 | R-410A
206346134 | 3.5 | No | ZEPHYR | HMSV-A-CB-O | Non-Ducted Indoor Units | ZE-42M522SCO |  |  | 42000 | 20 | 10.5 | 8.95 | 41500 | 36000 | 86.75% | 1.84 | 27000 | R-410A
206346135 | 3.46 | No | ZEPHYR | HMSV-A-CB-O | Mixed Ducted and Non-Ducted Indoor Units | ZE-42M522SCO |  |  | 41500 | 19 | 10.25 | 8.88 | 43000 | 36000 | 83.72% | 1.84 | 27600 | R-410A
206346136 | 2 | No | AZUR | HMSV-A-CB-O | Non-Ducted Indoor Units | AZ-24M322SCO |  |  | 24000 | 22 | 12.5 | 9.05 | 24000 | 24000 | 100% | 1.84 | 15000 | R-410A
206346137 | 2 | No | AZUR | HMSV-A-CB-O | Mixed Ducted and Non-Ducted Indoor Units | AZ-24M322SCO |  |  | 24000 | 21.5 | 12.3 | 8.83 | 24200 | 24000 | 99.17% | 1.84 | 14800 | R-410A
206346140 | 3.5 | No | AZUR | HMSV-A-CB-O | Non-Ducted Indoor Units | AZ-42M522SCO |  |  | 42000 | 20 | 10.5 | 8.95 | 41500 | 36000 | 86.75% | 1.84 | 27000 | R-410A
206346141 | 3.46 | No | AZUR | HMSV-A-CB-O | Mixed Ducted and Non-Ducted Indoor Units | AZ-42M522SCO |  |  | 41500 | 19 | 10.25 | 8.88 | 43000 | 36000 | 83.72% | 1.84 | 27600 | R-410A
206347232 | 1 | No | HISENSE | HRCU-A-CB-O | Mini-Splits(Non-Ducted) | AS-12UW3SXADL | AS-12UW3SXADL |  | 12000 | 23.5 | 15.4 | 9.35 | 12000 | 8400 | 70% | 1.75 | 7000 | R-410A
206347235 | 0.75 | No | HISENSE | HRCU-A-CB-O | Mini-Splits(Non-Ducted) | AST-09UW3SVEDC01 | AST-09UW3SVEDC01 |  | 9000 | 22 | 13.7 | 9 | 9000 | 6300 | 70% | 1.8 | 5000 | R-410A
206347236 | 0.75 | No | HISENSE | HRCU-A-CB-O | Mini-Splits(Non-Ducted) | AST-07UW3SVEDC01 | AST-07UW3SVEDC01 |  | 9000 | 22 | 13.7 | 9 | 9000 | 6300 | 70% | 1.8 | 5000 | R-410A
206347237 | 1 | No | HISENSE | HRCU-A-CB-O | Mini-Splits(Non-Ducted) | AST-12UW3SXEDL01 | AST-12UW3SXEDL01 |  | 12000 | 21 | 13 | 9.5 | 12000 | 8400 | 70% | 1.75 | 7500 | R-410A
206347238 | 1.5 | No | HISENSE | HRCU-A-CB-O | Mini-Splits(Non-Ducted) | AST-18UW3SBBDC00 | AST-18UW3SBBDC00 |  | 18000 | 22.5 | 13 | 8.6 | 17000 | 11900 | 70% | 1.8 | 10000 | R-410A
206347239 | 1.5 | No | HISENSE | HRCU-A-CB-O | Mini-Splits(Non-Ducted) | AST-18UW3SBBDL00 | AST-18UW3SBBDL00 |  | 18000 | 22.5 | 13 | 8.6 | 17000 | 11900 | 70% | 1.8 | 10000 | R-410A
206347268 | 2.67 | No | AZUR | HMSV-A-CB-O | Non-Ducted Indoor Units | AZ-36M422SCO |  |  | 32000 | 21 | 12.5 | 9 | 36000 | 36000 | 100% | 1.84 | 22400 | R-410A
206347269 | 2.67 | No | AZUR | HMSV-A-CB-O | Mixed Ducted and Non-Ducted Indoor Units | AZ-36M422SCO |  |  | 32000 | 20.25 | 12.25 | 8.95 | 37000 | 36000 | 97.3% | 1.84 | 22600 | R-410A
206347270 | 2.67 | No | ZEPHYR | HMSV-A-CB-O | Non-Ducted Indoor Units | ZE-36M422SCO |  |  | 32000 | 21 | 12.5 | 9 | 36000 | 36000 | 100% | 1.84 | 22400 | R-410A
206347271 | 2.67 | No | ZEPHYR | HMSV-A-CB-O | Mixed Ducted and Non-Ducted Indoor Units | ZE-36M422SCO |  |  | 32000 | 20.25 | 12.25 | 8.95 | 37000 | 36000 | 97.3% | 1.84 | 22600 | R-410A
206347317 | 1.33 | Yes | KERR | HRCU-A-CB-O | Mini-Splits(Non-Ducted) | A-KMH18SU-1A | B-KMH18CU-1 |  | 16000 | 20 | 12.5 | 9.5 | 17000 | 16000 | 94.12% | 1.75 | 15600 | R-410A
206347320 | 1.42 | Yes | KERR | HRCU-A-CB | Mini-Splits(Ducted) | A-KMH18SU-1A | B-KMH18DU-1 |  | 17000 | 18 | 11.7 | 9.5 | 19000 | 17700 | 93.16% | 1.85 | 15000 | R-410A
206347321 | 2 | Yes | KERR | HRCU-A-CB | Mini-Splits(Ducted) | A-KMH24SU-1A | B-KMH24DU-1 |  | 24000 | 19.2 | 12 | 10.5 | 25000 | 27000 | 108% | 2 | 21000 | R-410A
206347322 | 1.42 | Yes | KERR | HRCU-A-CB-O | Mini-Splits(Non-Ducted) | A-KMH18SU-1A | B-KMH18UU-1 |  | 17000 | 20.5 | 12.5 | 9.8 | 18000 | 16800 | 93.33% | 1.86 | 12000 | R-410A
206347323 | 2 | Yes | KERR | HRCU-A-CB-O | Mini-Splits(Non-Ducted) | A-KMH24SU-1A | B-KMH24UU-1 |  | 24000 | 20.5 | 11.7 | 11 | 25000 | 25000 | 100% | 2.1 | 19000 | R-410A
206348120 | 0.75 | Yes | KARDA | HRCU-A-CB | Mini-Splits(Ducted) | 1KARDA09SZO25 | 2PAMSDH09 |  | 9000 | 18.5 | 12.1 | 11.5 | 10000 | 10800 | 108% | 1.9 | 10100 | R-410A
206348121 | 1 | Yes | KARDA | HRCU-A-CB | Mini-Splits(Ducted) | 1KARDA12SZO22.5 | 2PAMSDH12 |  | 12000 | 19 | 11.7 | 10 | 12000 | 11800 | 98.33% | 1.75 | 10600 | R-410A
206348122 | 1.42 | Yes | KARDA | HRCU-A-CB | Mini-Splits(Ducted) | 2KARDA18SZO20 | 2PAMSDH18 |  | 17000 | 18 | 11.7 | 9.5 | 19000 | 17700 | 93.16% | 1.85 | 15000 | R-410A
206348123 | 2 | Yes | KARDA | HRCU-A-CB | Mini-Splits(Ducted) | 1KARDA24SZO20.5 | 2PAMSDH24 |  | 24000 | 19.2 | 12 | 10.5 | 25000 | 27000 | 108% | 2 | 21000 | R-410A
206348124 | 0.75 | Yes | PERFECTAIRE | HRCU-A-CB | Mini-Splits(Ducted) | 1KARDA09SZO25 | 2PAMSDH09 |  | 9000 | 18.5 | 12.1 | 11.5 | 10000 | 10800 | 108% | 1.9 | 10100 | R-410A
206348125 | 1 | Yes | PERFECTAIRE | HRCU-A-CB | Mini-Splits(Ducted) | 1KARDA12SZO22.5 | 2PAMSDH12 |  | 12000 | 19 | 11.7 | 10 | 12000 | 11800 | 98.33% | 1.75 | 10600 | R-410A
206348126 | 1.42 | Yes | PERFECTAIRE | HRCU-A-CB | Mini-Splits(Ducted) | 2KARDA18SZO20 | 2PAMSDH18 |  | 17000 | 18 | 11.7 | 9.5 | 19000 | 17700 | 93.16% | 1.85 | 15000 | R-410A
206348127 | 2 | Yes | PERFECTAIRE | HRCU-A-CB | Mini-Splits(Ducted) | 1KARDA24SZO20.5 | 2PAMSDH24 |  | 24000 | 19.2 | 12 | 10.5 | 25000 | 27000 | 108% | 2 | 21000 | R-410A
206348135 | 0.75 | Yes | CARRIER | HRCU-A-CB-O | Mini-Splits(Non-Ducted) | 38MARBQ09AA3 | 40MAHBQ09XA3 |  | 9000 | 28.1 | 16.2 | 11.5 | 12000 | 10600 | 88.33% | 2 | 9500 | R-410A
206348136 | 1 | Yes | CARRIER | HRCU-A-CB-O | Mini-Splits(Non-Ducted) | 38MARBQ12AA3 | 40MAHBQ12XA3 |  | 12000 | 25.5 | 14 | 10.4 | 12000 | 12000 | 100% | 1.8 | 10000 | R-410A
206348137 | 1.5 | Yes | CARRIER | HRCU-A-CB-O | Mini-Splits(Non-Ducted) | 38MARBQ18AA3 | 40MAHBQ18XA3 |  | 18000 | 21.5 | 12.5 | 11.3 | 18000 | 18000 | 100% | 1.8 | 15000 | R-410A
206348138 | 2 | Yes | CARRIER | HRCU-A-CB-O | Mini-Splits(Non-Ducted) | 38MARBQ24AA3 | 40MAHBQ24XA3 |  | 24000 | 21.5 | 13 | 11.4 | 29000 | 25000 | 86.21% | 2.21 | 21200 | R-410A
206348142 | 0.75 | Yes | BRYANT | HRCU-A-CB-O | Mini-Splits(Non-Ducted) | 38MARBQ09AA3 | 619AHBQ09XA3 |  | 9000 | 28.1 | 16.2 | 11.5 | 12000 | 10600 | 88.33% | 2 | 9500 | R-410A
206348143 | 1 | Yes | BRYANT | HRCU-A-CB-O | Mini-Splits(Non-Ducted) | 38MARBQ12AA3 | 619AHBQ12XA3 |  | 12000 | 25.5 | 14 | 10.4 | 12000 | 12000 | 100% | 1.8 | 10000 | R-410A
206348144 | 1.5 | Yes | BRYANT | HRCU-A-CB-O | Mini-Splits(Non-Ducted) | 38MARBQ18AA3 | 619AHBQ18XA3 |  | 18000 | 21.5 | 12.5 | 11.3 | 18000 | 18000 | 100% | 1.8 | 15000 | R-410A
206348145 | 2 | Yes | BRYANT | HRCU-A-CB-O | Mini-Splits(Non-Ducted) | 38MARBQ24AA3 | 619AHBQ24XA3 |  | 24000 | 21.5 | 13 | 11.4 | 29000 | 25000 | 86.21% | 2.21 | 21200 | R-410A
206350313 | 0.75 | Yes | PAYNE | HRCU-A-CB-O | Mini-Splits(Non-Ducted) | 38MARBQ09AA3 | DHMAHBQ09XA3 |  | 9000 | 28.1 | 16.2 | 11.5 | 12000 | 10600 | 88.33% | 2 | 9500 | R-410A
206350314 | 1 | Yes | PAYNE | HRCU-A-CB-O | Mini-Splits(Non-Ducted) | 38MARBQ12AA3 | DHMAHBQ12XA3 |  | 12000 | 25.5 | 14 | 10.4 | 12000 | 12000 | 100% | 1.8 | 10000 | R-410A
206350315 | 1.5 | Yes | PAYNE | HRCU-A-CB-O | Mini-Splits(Non-Ducted) | 38MARBQ18AA3 | DHMAHBQ18XA3 |  | 18000 | 21.5 | 12.5 | 11.3 | 18000 | 18000 | 100% | 1.8 | 15000 | R-410A
206350316 | 2 | Yes | PAYNE | HRCU-A-CB-O | Mini-Splits(Non-Ducted) | 38MARBQ24AA3 | DHMAHBQ24XA3 |  | 24000 | 21.5 | 13 | 11.4 | 29000 | 25000 | 86.21% | 2.21 | 21200 | R-410A
206350318 | 0.75 | Yes | MIDEA | HRCU-A-CB-O | Mini-Splits(Non-Ducted) | 38MARBQ09AA3 | DHMAHBQ09XA3 |  | 9000 | 28.1 | 16.2 | 11.5 | 12000 | 10600 | 88.33% | 2 | 9500 | R-410A
206350319 | 1 | Yes | MIDEA | HRCU-A-CB-O | Mini-Splits(Non-Ducted) | 38MARBQ12AA3 | DHMAHBQ12XA3 |  | 12000 | 25.5 | 14 | 10.4 | 12000 | 12000 | 100% | 1.8 | 10000 | R-410A
206350320 | 1.5 | Yes | MIDEA | HRCU-A-CB-O | Mini-Splits(Non-Ducted) | 38MARBQ18AA3 | DHMAHBQ18XA3 |  | 18000 | 21.5 | 12.5 | 11.3 | 18000 | 18000 | 100% | 1.8 | 15000 | R-410A
206350321 | 2 | Yes | MIDEA | HRCU-A-CB-O | Mini-Splits(Non-Ducted) | 38MARBQ24AA3 | DHMAHBQ24XA3 |  | 24000 | 21.5 | 13 | 11.4 | 29000 | 25000 | 86.21% | 2.21 | 21200 | R-410A
206350323 | 0.75 | Yes | Weathermaker | HRCU-A-CB-O | Mini-Splits(Non-Ducted) | 38MARBQ09AA3 | DHMAHBQ09XA3 |  | 9000 | 28.1 | 16.2 | 11.5 | 12000 | 10600 | 88.33% | 2 | 9500 | R-410A
206350324 | 1 | Yes | Weathermaker | HRCU-A-CB-O | Mini-Splits(Non-Ducted) | 38MARBQ12AA3 | DHMAHBQ12XA3 |  | 12000 | 25.5 | 14 | 10.4 | 12000 | 12000 | 100% | 1.8 | 10000 | R-410A
206350325 | 1.5 | Yes | Weathermaker | HRCU-A-CB-O | Mini-Splits(Non-Ducted) | 38MARBQ18AA3 | DHMAHBQ18XA3 |  | 18000 | 21.5 | 12.5 | 11.3 | 18000 | 18000 | 100% | 1.8 | 15000 | R-410A
206350326 | 2 | Yes | Weathermaker | HRCU-A-CB-O | Mini-Splits(Non-Ducted) | 38MARBQ24AA3 | DHMAHBQ24XA3 |  | 24000 | 21.5 | 13 | 11.4 | 29000 | 25000 | 86.21% | 2.21 | 21200 | R-410A
206350327 | 0.75 | Yes | CARRIER | HRCU-A-CB-O | Mini-Splits(Non-Ducted) | 38MARBQ09AA3 | 40MBCQ09---3 |  | 9000 | 20.5 | 13 | 10.3 | 9800 | 10000 | 102% | 1.8 | 9000 | R-410A
206350328 | 0.75 | Yes | CARRIER | HRCU-A-CB | Mini-Splits(Ducted) | 38MARBQ09AA3 | 40MBDQ09---3 |  | 9000 | 20.2 | 13.2 | 12 | 10000 | 10800 | 108% | 1.9 | 10100 | R-410A
206350329 | 1 | Yes | CARRIER | HRCU-A-CB-O | Mini-Splits(Non-Ducted) | 38MARBQ12AA3 | 40MBCQ12---3 |  | 12000 | 22.3 | 12.7 | 10.2 | 12000 | 11300 | 94.17% | 1.89 | 9900 | R-410A
206350330 | 1 | Yes | CARRIER | HRCU-A-CB | Mini-Splits(Ducted) | 38MARBQ12AA3 | 40MBDQ12---3 |  | 12000 | 19.5 | 11.7 | 10 | 12500 | 12100 | 96.8% | 1.96 | 10600 | R-410A
206350331 | 1 | Yes | CARRIER | HRCU-A-CB-O | Mini-Splits(Non-Ducted) | 38MARBQ12AA3 | 40MBFQ12---3 |  | 12000 | 23.6 | 13 | 10 | 12000 | 12000 | 100% | 1.89 | 9600 | R-410A
206350332 | 1.33 | Yes | CARRIER | HRCU-A-CB-O | Mini-Splits(Non-Ducted) | 38MARBQ18AA3 | 40MBCQ18---3 |  | 16000 | 20 | 12.5 | 9.5 | 17000 | 16000 | 94.12% | 1.75 | 15600 | R-410A
206350333 | 1.42 | Yes | CARRIER | HRCU-A-CB | Mini-Splits(Ducted) | 38MARBQ18AA3 | 40MBDQ18---3 |  | 17000 | 18 | 11.7 | 9.5 | 19000 | 17700 | 93.16% | 1.85 | 15000 | R-410A
206350334 | 1.42 | Yes | CARRIER | HRCU-A-CB-O | Mini-Splits(Non-Ducted) | 38MARBQ18AA3 | 40MBFQ18---3 |  | 17000 | 20.5 | 12.5 | 9.8 | 18000 | 16800 | 93.33% | 1.86 | 12000 | R-410A
206350336 | 2 | Yes | CARRIER | HRCU-A-CB | Mini-Splits(Ducted) | 38MARBQ24AA3 | 40MBDQ24---3 |  | 24000 | 19.2 | 12 | 10.5 | 25000 | 27000 | 108% | 2 | 21000 | R-410A
206350337 | 2 | Yes | CARRIER | HRCU-A-CB-O | Mini-Splits(Non-Ducted) | 38MARBQ24AA3 | 40MBFQ24---3 |  | 24000 | 20.5 | 11.7 | 11 | 25000 | 25000 | 100% | 2.1 | 19000 | R-410A
206350338 | 0.75 | Yes | BRYANT | HRCU-A-CB-O | Mini-Splits(Non-Ducted) | 38MARBQ09AA3 | 40MBCQ09---3 |  | 9000 | 20.5 | 13 | 10.3 | 9800 | 10000 | 102% | 1.8 | 9000 | R-410A
206350339 | 0.75 | Yes | BRYANT | HRCU-A-CB | Mini-Splits(Ducted) | 38MARBQ09AA3 | 40MBDQ09---3 |  | 9000 | 20.2 | 13.2 | 12 | 10000 | 10800 | 108% | 1.9 | 10100 | R-410A
206350340 | 1 | Yes | BRYANT | HRCU-A-CB-O | Mini-Splits(Non-Ducted) | 38MARBQ12AA3 | 40MBCQ12---3 |  | 12000 | 22.3 | 12.7 | 10.2 | 12000 | 11300 | 94.17% | 1.89 | 9900 | R-410A
206350341 | 1 | Yes | BRYANT | HRCU-A-CB | Mini-Splits(Ducted) | 38MARBQ12AA3 | 40MBDQ12---3 |  | 12000 | 19.5 | 11.7 | 10 | 12500 | 12100 | 96.8% | 1.96 | 10600 | R-410A
206350342 | 1 | Yes | BRYANT | HRCU-A-CB-O | Mini-Splits(Non-Ducted) | 38MARBQ12AA3 | 40MBFQ12---3 |  | 12000 | 23.6 | 13 | 10 | 12000 | 12000 | 100% | 1.89 | 9600 | R-410A
206350343 | 1.33 | Yes | BRYANT | HRCU-A-CB-O | Mini-Splits(Non-Ducted) | 38MARBQ18AA3 | 40MBCQ18---3 |  | 16000 | 20 | 12.5 | 9.5 | 17000 | 16000 | 94.12% | 1.75 | 15600 | R-410A
206350344 | 1.42 | Yes | BRYANT | HRCU-A-CB | Mini-Splits(Ducted) | 38MARBQ18AA3 | 40MBDQ18---3 |  | 17000 | 18 | 11.7 | 9.5 | 19000 | 17700 | 93.16% | 1.85 | 15000 | R-410A
206350345 | 1.42 | Yes | BRYANT | HRCU-A-CB-O | Mini-Splits(Non-Ducted) | 38MARBQ18AA3 | 40MBFQ18---3 |  | 17000 | 20.5 | 12.5 | 9.8 | 18000 | 16800 | 93.33% | 1.86 | 12000 | R-410A
206350347 | 2 | Yes | BRYANT | HRCU-A-CB | Mini-Splits(Ducted) | 38MARBQ24AA3 | 40MBDQ24---3 |  | 24000 | 19.2 | 12 | 10.5 | 25000 | 27000 | 108% | 2 | 21000 | R-410A
206350348 | 2 | Yes | BRYANT | HRCU-A-CB-O | Mini-Splits(Non-Ducted) | 38MARBQ24AA3 | 40MBFQ24---3 |  | 24000 | 20.5 | 11.7 | 11 | 25000 | 25000 | 100% | 2.1 | 19000 | R-410A
206350349 | 0.75 | Yes | PAYNE | HRCU-A-CB-O | Mini-Splits(Non-Ducted) | 38MARBQ09AA3 | 40MBCQ09---3 |  | 9000 | 20.5 | 13 | 10.3 | 9800 | 10000 | 102% | 1.8 | 9000 | R-410A
206350350 | 0.75 | Yes | PAYNE | HRCU-A-CB | Mini-Splits(Ducted) | 38MARBQ09AA3 | 40MBDQ09---3 |  | 9000 | 20.2 | 13.2 | 12 | 10000 | 10800 | 108% | 1.9 | 10100 | R-410A
206350351 | 1 | Yes | PAYNE | HRCU-A-CB-O | Mini-Splits(Non-Ducted) | 38MARBQ12AA3 | 40MBCQ12---3 |  | 12000 | 22.3 | 12.7 | 10.2 | 12000 | 11300 | 94.17% | 1.89 | 9900 | R-410A
206350352 | 1 | Yes | PAYNE | HRCU-A-CB | Mini-Splits(Ducted) | 38MARBQ12AA3 | 40MBDQ12---3 |  | 12000 | 19.5 | 11.7 | 10 | 12500 | 12100 | 96.8% | 1.96 | 10600 | R-410A
206350353 | 1 | Yes | PAYNE | HRCU-A-CB-O | Mini-Splits(Non-Ducted) | 38MARBQ12AA3 | 40MBFQ12---3 |  | 12000 | 23.6 | 13 | 10 | 12000 | 12000 | 100% | 1.89 | 9600 | R-410A
206350354 | 1.33 | Yes | PAYNE | HRCU-A-CB-O | Mini-Splits(Non-Ducted) | 38MARBQ18AA3 | 40MBCQ18---3 |  | 16000 | 20 | 12.5 | 9.5 | 17000 | 16000 | 94.12% | 1.75 | 15600 | R-410A
206350355 | 1.42 | Yes | PAYNE | HRCU-A-CB | Mini-Splits(Ducted) | 38MARBQ18AA3 | 40MBDQ18---3 |  | 17000 | 18 | 11.7 | 9.5 | 19000 | 17700 | 93.16% | 1.85 | 15000 | R-410A
206350356 | 1.42 | Yes | PAYNE | HRCU-A-CB-O | Mini-Splits(Non-Ducted) | 38MARBQ18AA3 | 40MBFQ18---3 |  | 17000 | 20.5 | 12.5 | 9.8 | 18000 | 16800 | 93.33% | 1.86 | 12000 | R-410A
206350358 | 2 | Yes | PAYNE | HRCU-A-CB | Mini-Splits(Ducted) | 38MARBQ24AA3 | 40MBDQ24---3 |  | 24000 | 19.2 | 12 | 10.5 | 25000 | 27000 | 108% | 2 | 21000 | R-410A
206350359 | 2 | Yes | PAYNE | HRCU-A-CB-O | Mini-Splits(Non-Ducted) | 38MARBQ24AA3 | 40MBFQ24---3 |  | 24000 | 20.5 | 11.7 | 11 | 25000 | 25000 | 100% | 2.1 | 19000 | R-410A
206350360 | 0.75 | Yes | Weathermaker | HRCU-A-CB-O | Mini-Splits(Non-Ducted) | 38MARBQ09AA3 | 40MBCQ09---3 |  | 9000 | 20.5 | 13 | 10.3 | 9800 | 10000 | 102% | 1.8 | 9000 | R-410A
206350361 | 0.75 | Yes | Weathermaker | HRCU-A-CB | Mini-Splits(Ducted) | 38MARBQ09AA3 | 40MBDQ09---3 |  | 9000 | 20.2 | 13.2 | 12 | 10000 | 10800 | 108% | 1.9 | 10100 | R-410A
206350362 | 1 | Yes | Weathermaker | HRCU-A-CB-O | Mini-Splits(Non-Ducted) | 38MARBQ12AA3 | 40MBCQ12---3 |  | 12000 | 22.3 | 12.7 | 10.2 | 12000 | 11300 | 94.17% | 1.89 | 9900 | R-410A
206350363 | 1 | Yes | Weathermaker | HRCU-A-CB | Mini-Splits(Ducted) | 38MARBQ12AA3 | 40MBDQ12---3 |  | 12000 | 19.5 | 11.7 | 10 | 12500 | 12100 | 96.8% | 1.96 | 10600 | R-410A
206350364 | 1 | Yes | Weathermaker | HRCU-A-CB-O | Mini-Splits(Non-Ducted) | 38MARBQ12AA3 | 40MBFQ12---3 |  | 12000 | 23.6 | 13 | 10 | 12000 | 12000 | 100% | 1.89 | 9600 | R-410A
206350365 | 1.33 | Yes | Weathermaker | HRCU-A-CB-O | Mini-Splits(Non-Ducted) | 38MARBQ18AA3 | 40MBCQ18---3 |  | 16000 | 20 | 12.5 | 9.5 | 17000 | 16000 | 94.12% | 1.75 | 15600 | R-410A
206350366 | 1.42 | Yes | Weathermaker | HRCU-A-CB | Mini-Splits(Ducted) | 38MARBQ18AA3 | 40MBDQ18---3 |  | 17000 | 18 | 11.7 | 9.5 | 19000 | 17700 | 93.16% | 1.85 | 15000 | R-410A
206350367 | 1.42 | Yes | Weathermaker | HRCU-A-CB-O | Mini-Splits(Non-Ducted) | 38MARBQ18AA3 | 40MBFQ18---3 |  | 17000 | 20.5 | 12.5 | 9.8 | 18000 | 16800 | 93.33% | 1.86 | 12000 | R-410A
206350369 | 2 | Yes | Weathermaker | HRCU-A-CB | Mini-Splits(Ducted) | 38MARBQ24AA3 | 40MBDQ24---3 |  | 24000 | 19.2 | 12 | 10.5 | 25000 | 27000 | 108% | 2 | 21000 | R-410A
206350370 | 2 | Yes | Weathermaker | HRCU-A-CB-O | Mini-Splits(Non-Ducted) | 38MARBQ24AA3 | 40MBFQ24---3 |  | 24000 | 20.5 | 11.7 | 11 | 25000 | 25000 | 100% | 2.1 | 19000 | R-410A
206350371 | 0.75 | Yes | MIDEA | HRCU-A-CB-O | Mini-Splits(Non-Ducted) | 38MARBQ09AA3 | 40MBCQ09---3 |  | 9000 | 20.5 | 13 | 10.3 | 9800 | 10000 | 102% | 1.8 | 9000 | R-410A
206350372 | 0.75 | Yes | MIDEA | HRCU-A-CB | Mini-Splits(Ducted) | 38MARBQ09AA3 | 40MBDQ09---3 |  | 9000 | 20.2 | 13.2 | 12 | 10000 | 10800 | 108% | 1.9 | 10100 | R-410A
206350373 | 1 | Yes | MIDEA | HRCU-A-CB-O | Mini-Splits(Non-Ducted) | 38MARBQ12AA3 | 40MBCQ12---3 |  | 12000 | 22.3 | 12.7 | 10.2 | 12000 | 11300 | 94.17% | 1.89 | 9900 | R-410A
206350374 | 1 | Yes | MIDEA | HRCU-A-CB | Mini-Splits(Ducted) | 38MARBQ12AA3 | 40MBDQ12---3 |  | 12000 | 19.5 | 11.7 | 10 | 12500 | 12100 | 96.8% | 1.96 | 10600 | R-410A
206350375 | 1 | Yes | MIDEA | HRCU-A-CB-O | Mini-Splits(Non-Ducted) | 38MARBQ12AA3 | 40MBFQ12---3 |  | 12000 | 23.6 | 13 | 10 | 12000 | 12000 | 100% | 1.89 | 9600 | R-410A
206350376 | 1.33 | Yes | MIDEA | HRCU-A-CB-O | Mini-Splits(Non-Ducted) | 38MARBQ18AA3 | 40MBCQ18---3 |  | 16000 | 20 | 12.5 | 9.5 | 17000 | 16000 | 94.12% | 1.75 | 15600 | R-410A
206350377 | 1.42 | Yes | MIDEA | HRCU-A-CB | Mini-Splits(Ducted) | 38MARBQ18AA3 | 40MBDQ18---3 |  | 17000 | 18 | 11.7 | 9.5 | 19000 | 17700 | 93.16% | 1.85 | 15000 | R-410A
206350378 | 1.42 | Yes | MIDEA | HRCU-A-CB-O | Mini-Splits(Non-Ducted) | 38MARBQ18AA3 | 40MBFQ18---3 |  | 17000 | 20.5 | 12.5 | 9.8 | 18000 | 16800 | 93.33% | 1.86 | 12000 | R-410A
206350380 | 2 | Yes | MIDEA | HRCU-A-CB | Mini-Splits(Ducted) | 38MARBQ24AA3 | 40MBDQ24---3 |  | 24000 | 19.2 | 12 | 10.5 | 25000 | 27000 | 108% | 2 | 21000 | R-410A
206350381 | 2 | Yes | MIDEA | HRCU-A-CB-O | Mini-Splits(Non-Ducted) | 38MARBQ24AA3 | 40MBFQ24---3 |  | 24000 | 20.5 | 11.7 | 11 | 25000 | 25000 | 100% | 2.1 | 19000 | R-410A
206350382 | 0.75 | Yes | ARCOAIRE | HRCU-A-CB-O | Mini-Splits(Non-Ducted) | DLCSRBH09AAK | DLFSCAH09XAK |  | 9000 | 20.5 | 13 | 10.3 | 9800 | 10000 | 102% | 1.8 | 9000 | R-410A
206350383 | 0.75 | Yes | ARCOAIRE | HRCU-A-CB | Mini-Splits(Ducted) | DLCSRBH09AAK | DLFSDAH09XAK |  | 9000 | 20.2 | 13.2 | 12 | 10000 | 10800 | 108% | 1.9 | 10100 | R-410A
206350384 | 1 | Yes | ARCOAIRE | HRCU-A-CB-O | Mini-Splits(Non-Ducted) | DLCSRBH12AAK | DLFSCAH12XAK |  | 12000 | 22.3 | 12.7 | 10.2 | 12000 | 11300 | 94.17% | 1.89 | 9900 | R-410A
206350385 | 1 | Yes | ARCOAIRE | HRCU-A-CB | Mini-Splits(Ducted) | DLCSRBH12AAK | DLFSDAH12XAK |  | 12000 | 19.5 | 11.7 | 10 | 12500 | 12100 | 96.8% | 1.96 | 10600 | R-410A
206350386 | 1 | Yes | ARCOAIRE | HRCU-A-CB-O | Mini-Splits(Non-Ducted) | DLCSRBH12AAK | DLFSFAH12XAK |  | 12000 | 23.6 | 13 | 10 | 12000 | 12000 | 100% | 1.89 | 9600 | R-410A
206350387 | 1.33 | Yes | ARCOAIRE | HRCU-A-CB-O | Mini-Splits(Non-Ducted) | DLCSRBH18AAK | DLFSCAH18XAK |  | 16000 | 20 | 12.5 | 9.5 | 17000 | 16000 | 94.12% | 1.75 | 15600 | R-410A
206350388 | 1.42 | Yes | ARCOAIRE | HRCU-A-CB | Mini-Splits(Ducted) | DLCSRBH18AAK | DLFSDAH18XAK |  | 17000 | 18 | 11.7 | 9.5 | 19000 | 17700 | 93.16% | 1.85 | 15000 | R-410A
206350389 | 1.42 | Yes | ARCOAIRE | HRCU-A-CB-O | Mini-Splits(Non-Ducted) | DLCSRBH18AAK | DLFSFAH18XAK |  | 17000 | 20.5 | 12.5 | 9.8 | 18000 | 16800 | 93.33% | 1.86 | 12000 | R-410A
206350391 | 2 | Yes | ARCOAIRE | HRCU-A-CB | Mini-Splits(Ducted) | DLCSRBH24AAK | DLFSDAH24XAK |  | 24000 | 19.2 | 12 | 10.5 | 25000 | 27000 | 108% | 2 | 21000 | R-410A
206350392 | 2 | Yes | ARCOAIRE | HRCU-A-CB-O | Mini-Splits(Non-Ducted) | DLCSRBH24AAK | DLFSFAH24XAK |  | 24000 | 20.5 | 11.7 | 11 | 25000 | 25000 | 100% | 2.1 | 19000 | R-410A
206350393 | 0.75 | Yes | COMFORTMAKER | HRCU-A-CB-O | Mini-Splits(Non-Ducted) | DLCSRBH09AAK | DLFSCAH09XAK |  | 9000 | 20.5 | 13 | 10.3 | 9800 | 10000 | 102% | 1.8 | 9000 | R-410A
206350394 | 0.75 | Yes | COMFORTMAKER | HRCU-A-CB | Mini-Splits(Ducted) | DLCSRBH09AAK | DLFSDAH09XAK |  | 9000 | 20.2 | 13.2 | 12 | 10000 | 10800 | 108% | 1.9 | 10100 | R-410A
206350395 | 1 | Yes | COMFORTMAKER | HRCU-A-CB-O | Mini-Splits(Non-Ducted) | DLCSRBH12AAK | DLFSCAH12XAK |  | 12000 | 22.3 | 12.7 | 10.2 | 12000 | 11300 | 94.17% | 1.89 | 9900 | R-410A
206350396 | 1 | Yes | COMFORTMAKER | HRCU-A-CB | Mini-Splits(Ducted) | DLCSRBH12AAK | DLFSDAH12XAK |  | 12000 | 19.5 | 11.7 | 10 | 12500 | 12100 | 96.8% | 1.96 | 10600 | R-410A
206350397 | 1 | Yes | COMFORTMAKER | HRCU-A-CB-O | Mini-Splits(Non-Ducted) | DLCSRBH12AAK | DLFSFAH12XAK |  | 12000 | 23.6 | 13 | 10 | 12000 | 12000 | 100% | 1.89 | 9600 | R-410A
206350398 | 1.33 | Yes | COMFORTMAKER | HRCU-A-CB-O | Mini-Splits(Non-Ducted) | DLCSRBH18AAK | DLFSCAH18XAK |  | 16000 | 20 | 12.5 | 9.5 | 17000 | 16000 | 94.12% | 1.75 | 15600 | R-410A
206350399 | 1.42 | Yes | COMFORTMAKER | HRCU-A-CB | Mini-Splits(Ducted) | DLCSRBH18AAK | DLFSDAH18XAK |  | 17000 | 18 | 11.7 | 9.5 | 19000 | 17700 | 93.16% | 1.85 | 15000 | R-410A
206350400 | 1.42 | Yes | COMFORTMAKER | HRCU-A-CB-O | Mini-Splits(Non-Ducted) | DLCSRBH18AAK | DLFSFAH18XAK |  | 17000 | 20.5 | 12.5 | 9.8 | 18000 | 16800 | 93.33% | 1.86 | 12000 | R-410A
206350402 | 2 | Yes | COMFORTMAKER | HRCU-A-CB | Mini-Splits(Ducted) | DLCSRBH24AAK | DLFSDAH24XAK |  | 24000 | 19.2 | 12 | 10.5 | 25000 | 27000 | 108% | 2 | 21000 | R-410A
206350403 | 2 | Yes | COMFORTMAKER | HRCU-A-CB-O | Mini-Splits(Non-Ducted) | DLCSRBH24AAK | DLFSFAH24XAK |  | 24000 | 20.5 | 11.7 | 11 | 25000 | 25000 | 100% | 2.1 | 19000 | R-410A
206350404 | 0.75 | Yes | DAY & NIGHT | HRCU-A-CB-O | Mini-Splits(Non-Ducted) | DLCSRBH09AAK | DLFSCAH09XAK |  | 9000 | 20.5 | 13 | 10.3 | 9800 | 10000 | 102% | 1.8 | 9000 | R-410A
206350405 | 0.75 | Yes | DAY & NIGHT | HRCU-A-CB | Mini-Splits(Ducted) | DLCSRBH09AAK | DLFSDAH09XAK |  | 9000 | 20.2 | 13.2 | 12 | 10000 | 10800 | 108% | 1.9 | 10100 | R-410A
206350406 | 1 | Yes | DAY & NIGHT | HRCU-A-CB-O | Mini-Splits(Non-Ducted) | DLCSRBH12AAK | DLFSCAH12XAK |  | 12000 | 22.3 | 12.7 | 10.2 | 12000 | 11300 | 94.17% | 1.89 | 9900 | R-410A
206350407 | 1 | Yes | DAY & NIGHT | HRCU-A-CB | Mini-Splits(Ducted) | DLCSRBH12AAK | DLFSDAH12XAK |  | 12000 | 19.5 | 11.7 | 10 | 12500 | 12100 | 96.8% | 1.96 | 10600 | R-410A
206350408 | 1 | Yes | DAY & NIGHT | HRCU-A-CB-O | Mini-Splits(Non-Ducted) | DLCSRBH12AAK | DLFSFAH12XAK |  | 12000 | 23.6 | 13 | 10 | 12000 | 12000 | 100% | 1.89 | 9600 | R-410A
206350409 | 1.33 | Yes | DAY & NIGHT | HRCU-A-CB-O | Mini-Splits(Non-Ducted) | DLCSRBH18AAK | DLFSCAH18XAK |  | 16000 | 20 | 12.5 | 9.5 | 17000 | 16000 | 94.12% | 1.75 | 15600 | R-410A
206350410 | 1.42 | Yes | DAY & NIGHT | HRCU-A-CB | Mini-Splits(Ducted) | DLCSRBH18AAK | DLFSDAH18XAK |  | 17000 | 18 | 11.7 | 9.5 | 19000 | 17700 | 93.16% | 1.85 | 15000 | R-410A
206350411 | 1.42 | Yes | DAY & NIGHT | HRCU-A-CB-O | Mini-Splits(Non-Ducted) | DLCSRBH18AAK | DLFSFAH18XAK |  | 17000 | 20.5 | 12.5 | 9.8 | 18000 | 16800 | 93.33% | 1.86 | 12000 | R-410A
206350413 | 2 | Yes | DAY & NIGHT | HRCU-A-CB | Mini-Splits(Ducted) | DLCSRBH24AAK | DLFSDAH24XAK |  | 24000 | 19.2 | 12 | 10.5 | 25000 | 27000 | 108% | 2 | 21000 | R-410A
206350414 | 2 | Yes | DAY & NIGHT | HRCU-A-CB-O | Mini-Splits(Non-Ducted) | DLCSRBH24AAK | DLFSFAH24XAK |  | 24000 | 20.5 | 11.7 | 11 | 25000 | 25000 | 100% | 2.1 | 19000 | R-410A
206350415 | 0.75 | Yes | HEIL | HRCU-A-CB-O | Mini-Splits(Non-Ducted) | DLCSRBH09AAK | DLFSCAH09XAK |  | 9000 | 20.5 | 13 | 10.3 | 9800 | 10000 | 102% | 1.8 | 9000 | R-410A
206350416 | 0.75 | Yes | HEIL | HRCU-A-CB | Mini-Splits(Ducted) | DLCSRBH09AAK | DLFSDAH09XAK |  | 9000 | 20.2 | 13.2 | 12 | 10000 | 10800 | 108% | 1.9 | 10100 | R-410A
206350417 | 1 | Yes | HEIL | HRCU-A-CB-O | Mini-Splits(Non-Ducted) | DLCSRBH12AAK | DLFSCAH12XAK |  | 12000 | 22.3 | 12.7 | 10.2 | 12000 | 11300 | 94.17% | 1.89 | 9900 | R-410A
206350418 | 1 | Yes | HEIL | HRCU-A-CB | Mini-Splits(Ducted) | DLCSRBH12AAK | DLFSDAH12XAK |  | 12000 | 19.5 | 11.7 | 10 | 12500 | 12100 | 96.8% | 1.96 | 10600 | R-410A
206350419 | 1 | Yes | HEIL | HRCU-A-CB-O | Mini-Splits(Non-Ducted) | DLCSRBH12AAK | DLFSFAH12XAK |  | 12000 | 23.6 | 13 | 10 | 12000 | 12000 | 100% | 1.89 | 9600 | R-410A
206350420 | 1.33 | Yes | HEIL | HRCU-A-CB-O | Mini-Splits(Non-Ducted) | DLCSRBH18AAK | DLFSCAH18XAK |  | 16000 | 20 | 12.5 | 9.5 | 17000 | 16000 | 94.12% | 1.75 | 15600 | R-410A
206350421 | 1.42 | Yes | HEIL | HRCU-A-CB | Mini-Splits(Ducted) | DLCSRBH18AAK | DLFSDAH18XAK |  | 17000 | 18 | 11.7 | 9.5 | 19000 | 17700 | 93.16% | 1.85 | 15000 | R-410A
206350422 | 1.42 | Yes | HEIL | HRCU-A-CB-O | Mini-Splits(Non-Ducted) | DLCSRBH18AAK | DLFSFAH18XAK |  | 17000 | 20.5 | 12.5 | 9.8 | 18000 | 16800 | 93.33% | 1.86 | 12000 | R-410A
206350424 | 2 | Yes | HEIL | HRCU-A-CB | Mini-Splits(Ducted) | DLCSRBH24AAK | DLFSDAH24XAK |  | 24000 | 19.2 | 12 | 10.5 | 25000 | 27000 | 108% | 2 | 21000 | R-410A
206350425 | 2 | Yes | HEIL | HRCU-A-CB-O | Mini-Splits(Non-Ducted) | DLCSRBH24AAK | DLFSFAH24XAK |  | 24000 | 20.5 | 11.7 | 11 | 25000 | 25000 | 100% | 2.1 | 19000 | R-410A
206350426 | 0.75 | Yes | KEEPRITE | HRCU-A-CB-O | Mini-Splits(Non-Ducted) | DLCSRBH09AAK | DLFSCAH09XAK |  | 9000 | 20.5 | 13 | 10.3 | 9800 | 10000 | 102% | 1.8 | 9000 | R-410A
206350427 | 0.75 | Yes | KEEPRITE | HRCU-A-CB | Mini-Splits(Ducted) | DLCSRBH09AAK | DLFSDAH09XAK |  | 9000 | 20.2 | 13.2 | 12 | 10000 | 10800 | 108% | 1.9 | 10100 | R-410A
206350428 | 1 | Yes | KEEPRITE | HRCU-A-CB-O | Mini-Splits(Non-Ducted) | DLCSRBH12AAK | DLFSCAH12XAK |  | 12000 | 22.3 | 12.7 | 10.2 | 12000 | 11300 | 94.17% | 1.89 | 9900 | R-410A
206350429 | 1 | Yes | KEEPRITE | HRCU-A-CB | Mini-Splits(Ducted) | DLCSRBH12AAK | DLFSDAH12XAK |  | 12000 | 19.5 | 11.7 | 10 | 12500 | 12100 | 96.8% | 1.96 | 10600 | R-410A
206350430 | 1 | Yes | KEEPRITE | HRCU-A-CB-O | Mini-Splits(Non-Ducted) | DLCSRBH12AAK | DLFSFAH12XAK |  | 12000 | 23.6 | 13 | 10 | 12000 | 12000 | 100% | 1.89 | 9600 | R-410A
206350431 | 1.33 | Yes | KEEPRITE | HRCU-A-CB-O | Mini-Splits(Non-Ducted) | DLCSRBH18AAK | DLFSCAH18XAK |  | 16000 | 20 | 12.5 | 9.5 | 17000 | 16000 | 94.12% | 1.75 | 15600 | R-410A
206350432 | 1.42 | Yes | KEEPRITE | HRCU-A-CB | Mini-Splits(Ducted) | DLCSRBH18AAK | DLFSDAH18XAK |  | 17000 | 18 | 11.7 | 9.5 | 19000 | 17700 | 93.16% | 1.85 | 15000 | R-410A
206350433 | 1.42 | Yes | KEEPRITE | HRCU-A-CB-O | Mini-Splits(Non-Ducted) | DLCSRBH18AAK | DLFSFAH18XAK |  | 17000 | 20.5 | 12.5 | 9.8 | 18000 | 16800 | 93.33% | 1.86 | 12000 | R-410A
206350435 | 2 | Yes | KEEPRITE | HRCU-A-CB | Mini-Splits(Ducted) | DLCSRBH24AAK | DLFSDAH24XAK |  | 24000 | 19.2 | 12 | 10.5 | 25000 | 27000 | 108% | 2 | 21000 | R-410A
206350436 | 2 | Yes | KEEPRITE | HRCU-A-CB-O | Mini-Splits(Non-Ducted) | DLCSRBH24AAK | DLFSFAH24XAK |  | 24000 | 20.5 | 11.7 | 11 | 25000 | 25000 | 100% | 2.1 | 19000 | R-410A
206350437 | 0.75 | Yes | KENMORE | HRCU-A-CB-O | Mini-Splits(Non-Ducted) | DLCSRBH09AAK | DLFSCAH09XAK |  | 9000 | 20.5 | 13 | 10.3 | 9800 | 10000 | 102% | 1.8 | 9000 | R-410A
206350438 | 0.75 | Yes | KENMORE | HRCU-A-CB | Mini-Splits(Ducted) | DLCSRBH09AAK | DLFSDAH09XAK |  | 9000 | 20.2 | 13.2 | 12 | 10000 | 10800 | 108% | 1.9 | 10100 | R-410A
206350439 | 1 | Yes | KENMORE | HRCU-A-CB-O | Mini-Splits(Non-Ducted) | DLCSRBH12AAK | DLFSCAH12XAK |  | 12000 | 22.3 | 12.7 | 10.2 | 12000 | 11300 | 94.17% | 1.89 | 9900 | R-410A
206350440 | 1 | Yes | KENMORE | HRCU-A-CB | Mini-Splits(Ducted) | DLCSRBH12AAK | DLFSDAH12XAK |  | 12000 | 19.5 | 11.7 | 10 | 12500 | 12100 | 96.8% | 1.96 | 10600 | R-410A
206350441 | 1 | Yes | KENMORE | HRCU-A-CB-O | Mini-Splits(Non-Ducted) | DLCSRBH12AAK | DLFSFAH12XAK |  | 12000 | 23.6 | 13 | 10 | 12000 | 12000 | 100% | 1.89 | 9600 | R-410A
206350442 | 1.33 | Yes | KENMORE | HRCU-A-CB-O | Mini-Splits(Non-Ducted) | DLCSRBH18AAK | DLFSCAH18XAK |  | 16000 | 20 | 12.5 | 9.5 | 17000 | 16000 | 94.12% | 1.75 | 15600 | R-410A
206350443 | 1.42 | Yes | KENMORE | HRCU-A-CB | Mini-Splits(Ducted) | DLCSRBH18AAK | DLFSDAH18XAK |  | 17000 | 18 | 11.7 | 9.5 | 19000 | 17700 | 93.16% | 1.85 | 15000 | R-410A
206350444 | 1.42 | Yes | KENMORE | HRCU-A-CB-O | Mini-Splits(Non-Ducted) | DLCSRBH18AAK | DLFSFAH18XAK |  | 17000 | 20.5 | 12.5 | 9.8 | 18000 | 16800 | 93.33% | 1.86 | 12000 | R-410A
206350446 | 2 | Yes | KENMORE | HRCU-A-CB | Mini-Splits(Ducted) | DLCSRBH24AAK | DLFSDAH24XAK |  | 24000 | 19.2 | 12 | 10.5 | 25000 | 27000 | 108% | 2 | 21000 | R-410A
206350447 | 2 | Yes | KENMORE | HRCU-A-CB-O | Mini-Splits(Non-Ducted) | DLCSRBH24AAK | DLFSFAH24XAK |  | 24000 | 20.5 | 11.7 | 11 | 25000 | 25000 | 100% | 2.1 | 19000 | R-410A
206350448 | 0.75 | Yes | MIDEA | HRCU-A-CB-O | Mini-Splits(Non-Ducted) | DLCSRBH09AAK | DLFSCAH09XAK |  | 9000 | 20.5 | 13 | 10.3 | 9800 | 10000 | 102% | 1.8 | 9000 | R-410A
206350449 | 0.75 | Yes | MIDEA | HRCU-A-CB | Mini-Splits(Ducted) | DLCSRBH09AAK | DLFSDAH09XAK |  | 9000 | 20.2 | 13.2 | 12 | 10000 | 10800 | 108% | 1.9 | 10100 | R-410A
206350450 | 1 | Yes | MIDEA | HRCU-A-CB-O | Mini-Splits(Non-Ducted) | DLCSRBH12AAK | DLFSCAH12XAK |  | 12000 | 22.3 | 12.7 | 10.2 | 12000 | 11300 | 94.17% | 1.89 | 9900 | R-410A
206350451 | 1 | Yes | MIDEA | HRCU-A-CB | Mini-Splits(Ducted) | DLCSRBH12AAK | DLFSDAH12XAK |  | 12000 | 19.5 | 11.7 | 10 | 12500 | 12100 | 96.8% | 1.96 | 10600 | R-410A
206350452 | 1 | Yes | MIDEA | HRCU-A-CB-O | Mini-Splits(Non-Ducted) | DLCSRBH12AAK | DLFSFAH12XAK |  | 12000 | 23.6 | 13 | 10 | 12000 | 12000 | 100% | 1.89 | 9600 | R-410A
206350453 | 1.33 | Yes | MIDEA | HRCU-A-CB-O | Mini-Splits(Non-Ducted) | DLCSRBH18AAK | DLFSCAH18XAK |  | 16000 | 20 | 12.5 | 9.5 | 17000 | 16000 | 94.12% | 1.75 | 15600 | R-410A
206350454 | 1.42 | Yes | MIDEA | HRCU-A-CB | Mini-Splits(Ducted) | DLCSRBH18AAK | DLFSDAH18XAK |  | 17000 | 18 | 11.7 | 9.5 | 19000 | 17700 | 93.16% | 1.85 | 15000 | R-410A
206350455 | 1.42 | Yes | MIDEA | HRCU-A-CB-O | Mini-Splits(Non-Ducted) | DLCSRBH18AAK | DLFSFAH18XAK |  | 17000 | 20.5 | 12.5 | 9.8 | 18000 | 16800 | 93.33% | 1.86 | 12000 | R-410A
206350457 | 2 | Yes | MIDEA | HRCU-A-CB | Mini-Splits(Ducted) | DLCSRBH24AAK | DLFSDAH24XAK |  | 24000 | 19.2 | 12 | 10.5 | 25000 | 27000 | 108% | 2 | 21000 | R-410A
206350458 | 2 | Yes | MIDEA | HRCU-A-CB-O | Mini-Splits(Non-Ducted) | DLCSRBH24AAK | DLFSFAH24XAK |  | 24000 | 20.5 | 11.7 | 11 | 25000 | 25000 | 100% | 2.1 | 19000 | R-410A
206350459 | 0.75 | Yes | TEMPSTAR | HRCU-A-CB-O | Mini-Splits(Non-Ducted) | DLCSRBH09AAK | DLFSCAH09XAK |  | 9000 | 20.5 | 13 | 10.3 | 9800 | 10000 | 102% | 1.8 | 9000 | R-410A
206350460 | 0.75 | Yes | TEMPSTAR | HRCU-A-CB | Mini-Splits(Ducted) | DLCSRBH09AAK | DLFSDAH09XAK |  | 9000 | 20.2 | 13.2 | 12 | 10000 | 10800 | 108% | 1.9 | 10100 | R-410A
206350461 | 1 | Yes | TEMPSTAR | HRCU-A-CB-O | Mini-Splits(Non-Ducted) | DLCSRBH12AAK | DLFSCAH12XAK |  | 12000 | 22.3 | 12.7 | 10.2 | 12000 | 11300 | 94.17% | 1.89 | 9900 | R-410A
206350462 | 1 | Yes | TEMPSTAR | HRCU-A-CB | Mini-Splits(Ducted) | DLCSRBH12AAK | DLFSDAH12XAK |  | 12000 | 19.5 | 11.7 | 10 | 12500 | 12100 | 96.8% | 1.96 | 10600 | R-410A
206350463 | 1 | Yes | TEMPSTAR | HRCU-A-CB-O | Mini-Splits(Non-Ducted) | DLCSRBH12AAK | DLFSFAH12XAK |  | 12000 | 23.6 | 13 | 10 | 12000 | 12000 | 100% | 1.89 | 9600 | R-410A
206350464 | 1.33 | Yes | TEMPSTAR | HRCU-A-CB-O | Mini-Splits(Non-Ducted) | DLCSRBH18AAK | DLFSCAH18XAK |  | 16000 | 20 | 12.5 | 9.5 | 17000 | 16000 | 94.12% | 1.75 | 15600 | R-410A
206350465 | 1.42 | Yes | TEMPSTAR | HRCU-A-CB | Mini-Splits(Ducted) | DLCSRBH18AAK | DLFSDAH18XAK |  | 17000 | 18 | 11.7 | 9.5 | 19000 | 17700 | 93.16% | 1.85 | 15000 | R-410A
206350466 | 1.42 | Yes | TEMPSTAR | HRCU-A-CB-O | Mini-Splits(Non-Ducted) | DLCSRBH18AAK | DLFSFAH18XAK |  | 17000 | 20.5 | 12.5 | 9.8 | 18000 | 16800 | 93.33% | 1.86 | 12000 | R-410A
206350468 | 2 | Yes | TEMPSTAR | HRCU-A-CB | Mini-Splits(Ducted) | DLCSRBH24AAK | DLFSDAH24XAK |  | 24000 | 19.2 | 12 | 10.5 | 25000 | 27000 | 108% | 2 | 21000 | R-410A
206350469 | 2 | Yes | TEMPSTAR | HRCU-A-CB-O | Mini-Splits(Non-Ducted) | DLCSRBH24AAK | DLFSFAH24XAK |  | 24000 | 20.5 | 11.7 | 11 | 25000 | 25000 | 100% | 2.1 | 19000 | R-410A
206350470 | 0.75 | Yes | SMART COMFORT | HRCU-A-CB-O | Mini-Splits(Non-Ducted) | DLCSRBH09AAK | DLFSCAH09XAK |  | 9000 | 20.5 | 13 | 10.3 | 9800 | 10000 | 102% | 1.8 | 9000 | R-410A
206350471 | 0.75 | Yes | SMART COMFORT | HRCU-A-CB | Mini-Splits(Ducted) | DLCSRBH09AAK | DLFSDAH09XAK |  | 9000 | 20.2 | 13.2 | 12 | 10000 | 10800 | 108% | 1.9 | 10100 | R-410A
206350472 | 1 | Yes | SMART COMFORT | HRCU-A-CB-O | Mini-Splits(Non-Ducted) | DLCSRBH12AAK | DLFSCAH12XAK |  | 12000 | 22.3 | 12.7 | 10.2 | 12000 | 11300 | 94.17% | 1.89 | 9900 | R-410A
206350473 | 1 | Yes | SMART COMFORT | HRCU-A-CB | Mini-Splits(Ducted) | DLCSRBH12AAK | DLFSDAH12XAK |  | 12000 | 19.5 | 11.7 | 10 | 12500 | 12100 | 96.8% | 1.96 | 10600 | R-410A
206350474 | 1 | Yes | SMART COMFORT | HRCU-A-CB-O | Mini-Splits(Non-Ducted) | DLCSRBH12AAK | DLFSFAH12XAK |  | 12000 | 23.6 | 13 | 10 | 12000 | 12000 | 100% | 1.89 | 9600 | R-410A
206350475 | 1.33 | Yes | SMART COMFORT | HRCU-A-CB-O | Mini-Splits(Non-Ducted) | DLCSRBH18AAK | DLFSCAH18XAK |  | 16000 | 20 | 12.5 | 9.5 | 17000 | 16000 | 94.12% | 1.75 | 15600 | R-410A
206350476 | 1.42 | Yes | SMART COMFORT | HRCU-A-CB | Mini-Splits(Ducted) | DLCSRBH18AAK | DLFSDAH18XAK |  | 17000 | 18 | 11.7 | 9.5 | 19000 | 17700 | 93.16% | 1.85 | 15000 | R-410A
206350477 | 1.42 | Yes | SMART COMFORT | HRCU-A-CB-O | Mini-Splits(Non-Ducted) | DLCSRBH18AAK | DLFSFAH18XAK |  | 17000 | 20.5 | 12.5 | 9.8 | 18000 | 16800 | 93.33% | 1.86 | 12000 | R-410A
206350479 | 2 | Yes | SMART COMFORT | HRCU-A-CB | Mini-Splits(Ducted) | DLCSRBH24AAK | DLFSDAH24XAK |  | 24000 | 19.2 | 12 | 10.5 | 25000 | 27000 | 108% | 2 | 21000 | R-410A
206350480 | 2 | Yes | SMART COMFORT | HRCU-A-CB-O | Mini-Splits(Non-Ducted) | DLCSRBH24AAK | DLFSFAH24XAK |  | 24000 | 20.5 | 11.7 | 11 | 25000 | 25000 | 100% | 2.1 | 19000 | R-410A
206350481 | 0.75 | Yes | AIRQUEST | HRCU-A-CB-O | Mini-Splits(Non-Ducted) | DLCSRBH09AAK | DLFSCAH09XAK |  | 9000 | 20.5 | 13 | 10.3 | 9800 | 10000 | 102% | 1.8 | 9000 | R-410A
206350482 | 0.75 | Yes | AIRQUEST | HRCU-A-CB | Mini-Splits(Ducted) | DLCSRBH09AAK | DLFSDAH09XAK |  | 9000 | 20.2 | 13.2 | 12 | 10000 | 10800 | 108% | 1.9 | 10100 | R-410A
206350483 | 1 | Yes | AIRQUEST | HRCU-A-CB-O | Mini-Splits(Non-Ducted) | DLCSRBH12AAK | DLFSCAH12XAK |  | 12000 | 22.3 | 12.7 | 10.2 | 12000 | 11300 | 94.17% | 1.89 | 9900 | R-410A
206350484 | 1 | Yes | AIRQUEST | HRCU-A-CB | Mini-Splits(Ducted) | DLCSRBH12AAK | DLFSDAH12XAK |  | 12000 | 19.5 | 11.7 | 10 | 12500 | 12100 | 96.8% | 1.96 | 10600 | R-410A
206350485 | 1 | Yes | AIRQUEST | HRCU-A-CB-O | Mini-Splits(Non-Ducted) | DLCSRBH12AAK | DLFSFAH12XAK |  | 12000 | 23.6 | 13 | 10 | 12000 | 12000 | 100% | 1.89 | 9600 | R-410A
206350486 | 1.33 | Yes | AIRQUEST | HRCU-A-CB-O | Mini-Splits(Non-Ducted) | DLCSRBH18AAK | DLFSCAH18XAK |  | 16000 | 20 | 12.5 | 9.5 | 17000 | 16000 | 94.12% | 1.75 | 15600 | R-410A
206350487 | 1.42 | Yes | AIRQUEST | HRCU-A-CB | Mini-Splits(Ducted) | DLCSRBH18AAK | DLFSDAH18XAK |  | 17000 | 18 | 11.7 | 9.5 | 19000 | 17700 | 93.16% | 1.85 | 15000 | R-410A
206350488 | 1.42 | Yes | AIRQUEST | HRCU-A-CB-O | Mini-Splits(Non-Ducted) | DLCSRBH18AAK | DLFSFAH18XAK |  | 17000 | 20.5 | 12.5 | 9.8 | 18000 | 16800 | 93.33% | 1.86 | 12000 | R-410A
206350490 | 2 | Yes | AIRQUEST | HRCU-A-CB | Mini-Splits(Ducted) | DLCSRBH24AAK | DLFSDAH24XAK |  | 24000 | 19.2 | 12 | 10.5 | 25000 | 27000 | 108% | 2 | 21000 | R-410A
206350491 | 2 | Yes | AIRQUEST | HRCU-A-CB-O | Mini-Splits(Non-Ducted) | DLCSRBH24AAK | DLFSFAH24XAK |  | 24000 | 20.5 | 11.7 | 11 | 25000 | 25000 | 100% | 2.1 | 19000 | R-410A
206361859 | 1.5 | Yes | MDV | HRCU-A-CB-O | Mini-Splits(Non-Ducted) | MOX430-18HFN1-MT8W | MSAG11D-18HRFN1-MT8W |  | 18000 | 24 | 13.5 | 10.5 | 18000 | 12800 | 71.11% | 2.44 | 14100 | R-410A
206361860 | 0.75 | Yes | MDV | HRCU-A-CB-O | Mini-Splits(Non-Ducted) | MOX330-09HFN1-MY5W | MSAG11B-09HRFN1-MX7W(GA) |  | 9000 | 26.4 | 15.8 | 11.6 | 12000 | 11000 | 91.67% | 1.85 | 9300 | R-410A
206361861 | 1 | Yes | MDV | HRCU-A-CB-O | Mini-Splits(Non-Ducted) | MOX330-12HFN1-MW5W | MSAG11B-12HRFN1-MV0W(GA) |  | 12000 | 23.1 | 13 | 10.5 | 12000 | 11000 | 91.67% | 1.88 | 10300 | R-410A
206361862 | 1.5 | Yes | MDV | HRCU-A-CB-O | Mini-Splits(Non-Ducted) | MOX430-17HFN1-MT0W | MSAG11D-18HRFN1-MT8W |  | 18000 | 22 | 13 | 10.6 | 18000 | 17200 | 95.56% | 1.89 | 11100 | R-410A
206361863 | 1.92 | Yes | MDV | HRCU-A-CB-O | Mini-Splits(Non-Ducted) | MOD30-24HFN1-MU0W | MSAG11D-23HRFN1-MU0W |  | 23000 | 22.3 | 12.5 | 10.3 | 26000 | 23000 | 88.46% | 1.8 | 18900 | R-410A
206361866 | 1 | No | MDV | HRCU-A-CB-O | Mini-Splits(Non-Ducted) | MOX230-12HFN1-MV5W | MSAG11B-12HRFN1-MV0W(GA) |  | 12000 | 23.1 | 13 | 10.8 | 12000 | 8400 | 70% | 2.41 | 10000 | R-410A
206361869 | 0.75 | Yes | ARCOAIRE | HRCU-A-CB-O | Mini-Splits(Non-Ducted) | DLCSRBH09AAK | DLFSHBH09XAK |  | 9000 | 26.4 | 15.8 | 11.6 | 12000 | 11000 | 91.67% | 1.85 | 9300 | R-410A
206361870 | 1 | Yes | ARCOAIRE | HRCU-A-CB-O | Mini-Splits(Non-Ducted) | DLCSRBH12AAK | DLFSHBH12XAK |  | 12000 | 23.1 | 13 | 10.5 | 12000 | 11000 | 91.67% | 1.88 | 10300 | R-410A
206361871 | 1.5 | Yes | ARCOAIRE | HRCU-A-CB-O | Mini-Splits(Non-Ducted) | DLCSRBH18AAK | DLFSHBH18XAK |  | 18000 | 22 | 13 | 10.6 | 18000 | 17200 | 95.56% | 1.89 | 11100 | R-410A
206361872 | 1.92 | Yes | ARCOAIRE | HRCU-A-CB-O | Mini-Splits(Non-Ducted) | DLCSRBH24AAK | DLFSHBH24XAK |  | 23000 | 22.3 | 12.5 | 10.3 | 26000 | 23000 | 88.46% | 1.8 | 18900 | R-410A
206361874 | 0.75 | Yes | COMFORTMAKER | HRCU-A-CB-O | Mini-Splits(Non-Ducted) | DLCSRBH09AAK | DLFSHBH09XAK |  | 9000 | 26.4 | 15.8 | 11.6 | 12000 | 11000 | 91.67% | 1.85 | 9300 | R-410A
206361875 | 1 | Yes | COMFORTMAKER | HRCU-A-CB-O | Mini-Splits(Non-Ducted) | DLCSRBH12AAK | DLFSHBH12XAK |  | 12000 | 23.1 | 13 | 10.5 | 12000 | 11000 | 91.67% | 1.88 | 10300 | R-410A
206361876 | 1.5 | Yes | COMFORTMAKER | HRCU-A-CB-O | Mini-Splits(Non-Ducted) | DLCSRBH18AAK | DLFSHBH18XAK |  | 18000 | 22 | 13 | 10.6 | 18000 | 17200 | 95.56% | 1.89 | 11100 | R-410A
206361877 | 1.92 | Yes | COMFORTMAKER | HRCU-A-CB-O | Mini-Splits(Non-Ducted) | DLCSRBH24AAK | DLFSHBH24XAK |  | 23000 | 22.3 | 12.5 | 10.3 | 26000 | 23000 | 88.46% | 1.8 | 18900 | R-410A
206361879 | 0.75 | Yes | DAY & NIGHT | HRCU-A-CB-O | Mini-Splits(Non-Ducted) | DLCSRBH09AAK | DLFSHBH09XAK |  | 9000 | 26.4 | 15.8 | 11.6 | 12000 | 11000 | 91.67% | 1.85 | 9300 | R-410A
206361880 | 1 | Yes | DAY & NIGHT | HRCU-A-CB-O | Mini-Splits(Non-Ducted) | DLCSRBH12AAK | DLFSHBH12XAK |  | 12000 | 23.1 | 13 | 10.5 | 12000 | 11000 | 91.67% | 1.88 | 10300 | R-410A
206361881 | 1.5 | Yes | DAY & NIGHT | HRCU-A-CB-O | Mini-Splits(Non-Ducted) | DLCSRBH18AAK | DLFSHBH18XAK |  | 18000 | 22 | 13 | 10.6 | 18000 | 17200 | 95.56% | 1.89 | 11100 | R-410A
206361882 | 1.92 | Yes | DAY & NIGHT | HRCU-A-CB-O | Mini-Splits(Non-Ducted) | DLCSRBH24AAK | DLFSHBH24XAK |  | 23000 | 22.3 | 12.5 | 10.3 | 26000 | 23000 | 88.46% | 1.8 | 18900 | R-410A
206361884 | 0.75 | Yes | HEIL | HRCU-A-CB-O | Mini-Splits(Non-Ducted) | DLCSRBH09AAK | DLFSHBH09XAK |  | 9000 | 26.4 | 15.8 | 11.6 | 12000 | 11000 | 91.67% | 1.85 | 9300 | R-410A
206361885 | 1 | Yes | HEIL | HRCU-A-CB-O | Mini-Splits(Non-Ducted) | DLCSRBH12AAK | DLFSHBH12XAK |  | 12000 | 23.1 | 13 | 10.5 | 12000 | 11000 | 91.67% | 1.88 | 10300 | R-410A
206361886 | 1.5 | Yes | HEIL | HRCU-A-CB-O | Mini-Splits(Non-Ducted) | DLCSRBH18AAK | DLFSHBH18XAK |  | 18000 | 22 | 13 | 10.6 | 18000 | 17200 | 95.56% | 1.89 | 11100 | R-410A
206361887 | 1.92 | Yes | HEIL | HRCU-A-CB-O | Mini-Splits(Non-Ducted) | DLCSRBH24AAK | DLFSHBH24XAK |  | 23000 | 22.3 | 12.5 | 10.3 | 26000 | 23000 | 88.46% | 1.8 | 18900 | R-410A
206361889 | 0.75 | Yes | KEEPRITE | HRCU-A-CB-O | Mini-Splits(Non-Ducted) | DLCSRBH09AAK | DLFSHBH09XAK |  | 9000 | 26.4 | 15.8 | 11.6 | 12000 | 11000 | 91.67% | 1.85 | 9300 | R-410A
206361890 | 1 | Yes | KEEPRITE | HRCU-A-CB-O | Mini-Splits(Non-Ducted) | DLCSRBH12AAK | DLFSHBH12XAK |  | 12000 | 23.1 | 13 | 10.5 | 12000 | 11000 | 91.67% | 1.88 | 10300 | R-410A
206361891 | 1.5 | Yes | KEEPRITE | HRCU-A-CB-O | Mini-Splits(Non-Ducted) | DLCSRBH18AAK | DLFSHBH18XAK |  | 18000 | 22 | 13 | 10.6 | 18000 | 17200 | 95.56% | 1.89 | 11100 | R-410A
206361892 | 1.92 | Yes | KEEPRITE | HRCU-A-CB-O | Mini-Splits(Non-Ducted) | DLCSRBH24AAK | DLFSHBH24XAK |  | 23000 | 22.3 | 12.5 | 10.3 | 26000 | 23000 | 88.46% | 1.8 | 18900 | R-410A
206361894 | 0.75 | Yes | KENMORE | HRCU-A-CB-O | Mini-Splits(Non-Ducted) | DLCSRBH09AAK | DLFSHBH09XAK |  | 9000 | 26.4 | 15.8 | 11.6 | 12000 | 11000 | 91.67% | 1.85 | 9300 | R-410A
206361895 | 1 | Yes | KENMORE | HRCU-A-CB-O | Mini-Splits(Non-Ducted) | DLCSRBH12AAK | DLFSHBH12XAK |  | 12000 | 23.1 | 13 | 10.5 | 12000 | 11000 | 91.67% | 1.88 | 10300 | R-410A
206361896 | 1.5 | Yes | KENMORE | HRCU-A-CB-O | Mini-Splits(Non-Ducted) | DLCSRBH18AAK | DLFSHBH18XAK |  | 18000 | 22 | 13 | 10.6 | 18000 | 17200 | 95.56% | 1.89 | 11100 | R-410A
206361897 | 1.92 | Yes | KENMORE | HRCU-A-CB-O | Mini-Splits(Non-Ducted) | DLCSRBH24AAK | DLFSHBH24XAK |  | 23000 | 22.3 | 12.5 | 10.3 | 26000 | 23000 | 88.46% | 1.8 | 18900 | R-410A
206361899 | 0.75 | Yes | MIDEA | HRCU-A-CB-O | Mini-Splits(Non-Ducted) | DLCSRBH09AAK | DLFSHBH09XAK |  | 9000 | 26.4 | 15.8 | 11.6 | 12000 | 11000 | 91.67% | 1.85 | 9300 | R-410A
206361900 | 1 | Yes | MIDEA | HRCU-A-CB-O | Mini-Splits(Non-Ducted) | DLCSRBH12AAK | DLFSHBH12XAK |  | 12000 | 23.1 | 13 | 10.5 | 12000 | 11000 | 91.67% | 1.88 | 10300 | R-410A
206361901 | 1.5 | Yes | MIDEA | HRCU-A-CB-O | Mini-Splits(Non-Ducted) | DLCSRBH18AAK | DLFSHBH18XAK |  | 18000 | 22 | 13 | 10.6 | 18000 | 17200 | 95.56% | 1.89 | 11100 | R-410A
206361902 | 1.92 | Yes | MIDEA | HRCU-A-CB-O | Mini-Splits(Non-Ducted) | DLCSRBH24AAK | DLFSHBH24XAK |  | 23000 | 22.3 | 12.5 | 10.3 | 26000 | 23000 | 88.46% | 1.8 | 18900 | R-410A
206361904 | 0.75 | Yes | TEMPSTAR | HRCU-A-CB-O | Mini-Splits(Non-Ducted) | DLCSRBH09AAK | DLFSHBH09XAK |  | 9000 | 26.4 | 15.8 | 11.6 | 12000 | 11000 | 91.67% | 1.85 | 9300 | R-410A
206361905 | 1 | Yes | TEMPSTAR | HRCU-A-CB-O | Mini-Splits(Non-Ducted) | DLCSRBH12AAK | DLFSHBH12XAK |  | 12000 | 23.1 | 13 | 10.5 | 12000 | 11000 | 91.67% | 1.88 | 10300 | R-410A
206361906 | 1.5 | Yes | TEMPSTAR | HRCU-A-CB-O | Mini-Splits(Non-Ducted) | DLCSRBH18AAK | DLFSHBH18XAK |  | 18000 | 22 | 13 | 10.6 | 18000 | 17200 | 95.56% | 1.89 | 11100 | R-410A
206361907 | 1.92 | Yes | TEMPSTAR | HRCU-A-CB-O | Mini-Splits(Non-Ducted) | DLCSRBH24AAK | DLFSHBH24XAK |  | 23000 | 22.3 | 12.5 | 10.3 | 26000 | 23000 | 88.46% | 1.8 | 18900 | R-410A
206361909 | 0.75 | Yes | SMART COMFORT | HRCU-A-CB-O | Mini-Splits(Non-Ducted) | DLCSRBH09AAK | DLFSHBH09XAK |  | 9000 | 26.4 | 15.8 | 11.6 | 12000 | 11000 | 91.67% | 1.85 | 9300 | R-410A
206361910 | 1 | Yes | SMART COMFORT | HRCU-A-CB-O | Mini-Splits(Non-Ducted) | DLCSRBH12AAK | DLFSHBH12XAK |  | 12000 | 23.1 | 13 | 10.5 | 12000 | 11000 | 91.67% | 1.88 | 10300 | R-410A
206361911 | 1.5 | Yes | SMART COMFORT | HRCU-A-CB-O | Mini-Splits(Non-Ducted) | DLCSRBH18AAK | DLFSHBH18XAK |  | 18000 | 22 | 13 | 10.6 | 18000 | 17200 | 95.56% | 1.89 | 11100 | R-410A
206361912 | 1.92 | Yes | SMART COMFORT | HRCU-A-CB-O | Mini-Splits(Non-Ducted) | DLCSRBH24AAK | DLFSHBH24XAK |  | 23000 | 22.3 | 12.5 | 10.3 | 26000 | 23000 | 88.46% | 1.8 | 18900 | R-410A
206361914 | 0.75 | Yes | AIRQUEST | HRCU-A-CB-O | Mini-Splits(Non-Ducted) | DLCSRBH09AAK | DLFSHBH09XAK |  | 9000 | 26.4 | 15.8 | 11.6 | 12000 | 11000 | 91.67% | 1.85 | 9300 | R-410A
206361915 | 1 | Yes | AIRQUEST | HRCU-A-CB-O | Mini-Splits(Non-Ducted) | DLCSRBH12AAK | DLFSHBH12XAK |  | 12000 | 23.1 | 13 | 10.5 | 12000 | 11000 | 91.67% | 1.88 | 10300 | R-410A
206361916 | 1.5 | Yes | AIRQUEST | HRCU-A-CB-O | Mini-Splits(Non-Ducted) | DLCSRBH18AAK | DLFSHBH18XAK |  | 18000 | 22 | 13 | 10.6 | 18000 | 17200 | 95.56% | 1.89 | 11100 | R-410A
206361917 | 1.92 | Yes | AIRQUEST | HRCU-A-CB-O | Mini-Splits(Non-Ducted) | DLCSRBH24AAK | DLFSHBH24XAK |  | 23000 | 22.3 | 12.5 | 10.3 | 26000 | 23000 | 88.46% | 1.8 | 18900 | R-410A
206362049 | 2.25 | No | Airlux | HMSV-A-CB-O | Non-Ducted Indoor Units | AM3M27O |  |  | 27000 | 22 | 12 | 8.9 | 28000 | 20800 | 74.29% | 1.9 | 16800 | R-410A
206369509 | 0.75 | No | MDV | HRCU-A-CB-O | Mini-Splits(Non-Ducted) | MOX230-09HFN1-BS5W | MSAG11A-09HRFN1-BS5W |  | 9000 | 21.5 | 12.5 | 9.1 | 10000 | 7000 | 70% | 2.16 | 6300 | R-410A
206369511 | 0.75 | No | MDV | HRCU-A-CB-O | Mini-Splits(Non-Ducted) | MOX230-09HFN1-MT0W | MSAG11A-09HRFN1-MT0W |  | 9000 | 21.7 | 12.6 | 9.4 | 10000 | 7000 | 70% | 2 | 6000 | R-410A
206369520 | 0.75 | Yes | Durastar | HRCU-A-CB | Mini-Splits(Ducted) | DRA1U09S1A | DRAD09F1A |  | 9000 | 18.7 | 12.1 | 9.8 | 10000 | 8000 | 80% | 1.98 | 8000 | R-410A
206369522 | 0.96 | No | Durastar | HRCU-A-CB | Mini-Splits(Ducted) | DRA1U12S1A | DRAD12F1A |  | 11500 | 19 | 11.7 | 10 | 12000 | 8400 | 70% | 1.9 | 9300 | R-410A
206369528 | 1.92 | Yes | Durastar | HRCU-A-CB | Mini-Splits(Ducted) | DRA1U24S1A | DRAD24F1A |  | 23000 | 19 | 11.7 | 10 | 24400 | 18400 | 75.41% | 2 | 18000 | R-410A
206369533 | 2.25 | No | Durastar | HMSV-A-CB-O | Non-Ducted Indoor Units | DRA3U28M1A |  |  | 27000 | 22 | 12 | 8.9 | 28000 | 20800 | 74.29% | 1.9 | 16800 | R-410A
206369558 | 0.75 | Yes | MDV | HRCU-A-CB-O | Mini-Splits(Non-Ducted) | MOX230-09HFN1-MW5W | MSEPB-09HRFN1-MY5W(GA) |  | 9000 | 25.5 | 15 | 12.3 | 10000 | 7500 | 75% | 2.17 | 8500 | R-410A
206377754 | 0.75 | Yes | MOOVAIR | HRCU-A-CB-O | Mini-Splits(Non-Ducted) | DM09HOS42230E4 | DM09HIW42230E4 |  | 9000 | 26 | 15 | 12.5 | 10000 | 12000 | 120% | 1.75 | 7200 | R-410A
206377755 | 0.75 | Yes | ELIOS | HRCU-A-CB-O | Mini-Splits(Non-Ducted) | DE09HOS42230E4 | DE09HIW42230E4 |  | 9000 | 26 | 15 | 12.5 | 10000 | 12000 | 120% | 1.75 | 7200 | R-410A
206377756 | 1 | Yes | MOOVAIR | HRCU-A-CB-O | Mini-Splits(Non-Ducted) | DM12HOS42230E4 | DM12HIW42230E4 |  | 12000 | 24 | 13.5 | 9.5 | 12000 | 12000 | 100% | 1.75 | 6800 | R-410A
206377757 | 1 | Yes | ELIOS | HRCU-A-CB-O | Mini-Splits(Non-Ducted) | DE12HOS42230E4 | DE12HIW42230E4 |  | 12000 | 24 | 13.5 | 9.5 | 12000 | 12000 | 100% | 1.75 | 6800 | R-410A
206377758 | 1.42 | Yes | DIRECT AIR | HRCU-A-CB-O | Mini-Splits(Non-Ducted) | MOX430-17HFN1-MT0W | MUEU-18HRFN1-M(C) |  | 17000 | 20.5 | 12.5 | 9.8 | 18000 | 16800 | 93.33% | 1.86 | 12000 | R-410A
206377759 | 1.33 | Yes | DIRECT AIR | HRCU-A-CB-O | Mini-Splits(Non-Ducted) | MOX430-17HFN1-MT0W | CCA3U-18HRFN1-M(C) |  | 16000 | 20 | 12.5 | 9.5 | 17000 | 16000 | 94.12% | 1.75 | 15600 | R-410A
206377760 | 1.42 | Yes | DIRECT AIR | HRCU-A-CB | Mini-Splits(Ducted) | MOX430-17HFN1-MT0W | MTIU-18HWFN1-M |  | 17000 | 18 | 11.7 | 9.5 | 19000 | 17700 | 93.16% | 1.85 | 15000 | R-410A
206395033 | 2 | No | MIDEA | HRCU-A-CB (Split System: Heat Pump with Remote Outdoor Unit-Air-Source) | Centrally-Ducted | MOVB-36HDN1-M18M | MVME24B2MN1TA |  | 24000 | 17.5 | 11.7 | 8.2 | 24000 | 16800 | 70% | 1.9 | 21000 | R-410A
206395035 | 3.75 | Yes | MIDEA | HRCU-A-CB (Split System: Heat Pump with Remote Outdoor Unit-Air-Source) | Centrally-Ducted | MOVB-60HDN1-M18M | MVME48C2MN1TA |  | 45000 | 17.5 | 11.7 | 9 | 47000 | 33000 | 70.21% | 1.9 | 38000 | R-410A
206395037 | 2.93 | Yes | MIDEA | HRCU-A-CB (Split System: Heat Pump with Remote Outdoor Unit-Air-Source) | Centrally-Ducted | MOVB-60HDN1-M18M | MVME36B2MN1TA |  | 35200 | 18 | 12 | 8.2 | 35200 | 25000 | 71.02% | 2.05 | 25000 | R-410A
206395961 | 1 | No | GREE | HRCU-A-CB-O | Mini-Splits(Non-Ducted) | GWH12AGC-D3DNA1A/O | GWH12AGC-D3DN***/I |  | 12000 | 25 | 12.5 | 9 | 12000 | 9200 | 76.67% | 1.93 | 7700 | R-410A
206395962 | 1.5 | No | GREE | HRCU-A-CB-O | Mini-Splits(Non-Ducted) | GWH18AGD-D3DNA1B/O | GWH18AGD-D3DN***/I |  | 18000 | 23 | 13 | 8.5 | 18200 | 14500 | 79.67% | 1.79 | 11300 | R-410A
206395963 | 0.76 | Yes | GREE | HRCU-A-CB-O | Mini-Splits(Non-Ducted) | GWH09AGC-D3DNA1B/O | GWH09AGC-D3DN***/I |  | 9100 | 25 | 14.7 | 9.5 | 11000 | 9000 | 81.82% | 1.8 | 7300 | R-410A
206395975 | 2 | No | BOSCH | HRCU-A-CB (Split System: Heat Pump with Remote Outdoor Unit-Air-Source) | Centrally-Ducted | BOVB-36HDN1-M18M | BVA-24WN1-M20 |  | 24000 | 17.5 | 11.7 | 8.2 | 24000 | 16800 | 70% | 1.9 | 21000 | R-410A
206395999 | 3.75 | Yes | BOSCH | HRCU-A-CB (Split System: Heat Pump with Remote Outdoor Unit-Air-Source) | Centrally-Ducted | BOVB-60HDN1-M18M | BVA-48WN1-M20 |  | 45000 | 17.5 | 11.7 | 9 | 47000 | 33000 | 70.21% | 1.9 | 38000 | R-410A
206396001 | 2.93 | Yes | BOSCH | HRCU-A-CB (Split System: Heat Pump with Remote Outdoor Unit-Air-Source) | Centrally-Ducted | BOVB-60HDN1-M18M | BVA-36WN1-M20 |  | 35200 | 18 | 12 | 8.2 | 35200 | 25000 | 71.02% | 2.05 | 25000 | R-410A
206396009 | 1.83 | No | GREE | HRCU-A-CB-O | Mini-Splits(Non-Ducted) | GWH24QE-D3DNA1D/O | GWH24AFE-D3DN***/I |  | 22000 | 20 | 12.5 | 8.5 | 24000 | 19800 | 82.5% | 1.75 | 14300 | R-410A
206400643 | 1 | Yes | CARRIER | HRCU-A-CB-O | Mini-Splits(Non-Ducted) | 38MARBQ12AA3 | 40MAQB12B--3 |  | 12000 | 23.6 | 13.5 | 9.5 | 12000 | 10000 | 83.33% | 1.8 | 7500 | R-410A
206400645 | 1.8 | Yes | CARRIER | HRCU-A-CB-O | Mini-Splits(Non-Ducted) | 38MARBQ24AA3 | 40MAQB24B--3 |  | 21600 | 18.9 | 11.7 | 10.4 | 23400 | 23400 | 100% | 1.89 | 19400 | R-410A
206400649 | 1 | Yes | BRYANT | HRCU-A-CB-O | Mini-Splits(Non-Ducted) | 38MARBQ12AA3 | 619PEQ012BBMA |  | 12000 | 23.6 | 13.5 | 9.5 | 12000 | 10000 | 83.33% | 1.8 | 7500 | R-410A
206400651 | 1.8 | Yes | BRYANT | HRCU-A-CB-O | Mini-Splits(Non-Ducted) | 38MARBQ24AA3 | 619PEQ024BBMA |  | 21600 | 18.9 | 11.7 | 10.4 | 23400 | 23400 | 100% | 1.89 | 19400 | R-410A
206400655 | 1 | Yes | PAYNE | HRCU-A-CB-O | Mini-Splits(Non-Ducted) | 38MARBQ12AA3 | DHMSHAQ12XA3 |  | 12000 | 23.6 | 13.5 | 9.5 | 12000 | 10000 | 83.33% | 1.8 | 7500 | R-410A
206400657 | 1.8 | Yes | PAYNE | HRCU-A-CB-O | Mini-Splits(Non-Ducted) | 38MARBQ24AA3 | DHMSHAQ24XA3 |  | 21600 | 18.9 | 11.7 | 10.4 | 23400 | 23400 | 100% | 1.89 | 19400 | R-410A
206400661 | 1 | Yes | MIDEA | HRCU-A-CB-O | Mini-Splits(Non-Ducted) | 38MARBQ12AA3 | DHMSHAQ12XA3 |  | 12000 | 23.6 | 13.5 | 9.5 | 12000 | 10000 | 83.33% | 1.8 | 7500 | R-410A
206400663 | 1.8 | Yes | MIDEA | HRCU-A-CB-O | Mini-Splits(Non-Ducted) | 38MARBQ24AA3 | DHMSHAQ24XA3 |  | 21600 | 18.9 | 11.7 | 10.4 | 23400 | 23400 | 100% | 1.89 | 19400 | R-410A
206400667 | 1 | Yes | Weathermaker | HRCU-A-CB-O | Mini-Splits(Non-Ducted) | 38MARBQ12AA3 | DHMSHAQ12XA3 |  | 12000 | 23.6 | 13.5 | 9.5 | 12000 | 10000 | 83.33% | 1.8 | 7500 | R-410A
206400669 | 1.8 | Yes | Weathermaker | HRCU-A-CB-O | Mini-Splits(Non-Ducted) | 38MARBQ24AA3 | DHMSHAQ24XA3 |  | 21600 | 18.9 | 11.7 | 10.4 | 23400 | 23400 | 100% | 1.89 | 19400 | R-410A
206401440 | 1.42 | Yes | MOOVAIR | HRCU-A-CB | Mini-Splits(Ducted) | DM18HOS25230E3A | DM18HIDU230X5 |  | 17000 | 18 | 11.7 | 9.5 | 19000 | 17700 | 93.16% | 1.85 | 15000 | R-410A
206401441 | 1.33 | Yes | MOOVAIR | HRCU-A-CB-O | Mini-Splits(Non-Ducted) | DM18HOS25230E3A | DM18HICU230X5 |  | 16000 | 20 | 12.5 | 9.5 | 17000 | 16000 | 94.12% | 1.75 | 15600 | R-410A
206401442 | 1.8 | Yes | MOOVAIR | HRCU-A-CB-O | Mini-Splits(Non-Ducted) | DM24HOS25230E3A | DM24HIW23230E3 |  | 21600 | 18.9 | 11.7 | 10.4 | 23400 | 23400 | 100% | 1.89 | 19400 | R-410A
206401443 | 2 | Yes | MOOVAIR | HRCU-A-CB | Mini-Splits(Ducted) | DM24HOS25230E3A | DM24HIDU230X5 |  | 24000 | 19.2 | 12 | 10.5 | 25000 | 27000 | 108% | 2 | 21000 | R-410A
206401446 | 1.42 | Yes | ELIOS | HRCU-A-CB | Mini-Splits(Ducted) | DE18HOS25230E3A | DM18HIDU230X5 |  | 17000 | 18 | 11.7 | 9.5 | 19000 | 17700 | 93.16% | 1.85 | 15000 | R-410A
206401447 | 1.33 | Yes | ELIOS | HRCU-A-CB-O | Mini-Splits(Non-Ducted) | DE18HOS25230E3A | DM18HICU230X5 |  | 16000 | 20 | 12.5 | 9.5 | 17000 | 16000 | 94.12% | 1.75 | 15600 | R-410A
206401448 | 1.8 | Yes | ELIOS | HRCU-A-CB-O | Mini-Splits(Non-Ducted) | DE24HOS25230E3A | DE24HIW23230E3 |  | 21600 | 18.9 | 11.7 | 10.4 | 23400 | 23400 | 100% | 1.89 | 19400 | R-410A
206401449 | 2 | Yes | ELIOS | HRCU-A-CB | Mini-Splits(Ducted) | DE24HOS25230E3A | DM24HIDU230X5 |  | 24000 | 19.2 | 12 | 10.5 | 25000 | 27000 | 108% | 2 | 21000 | R-410A
206414272 | 2 | Yes | TOSOT | HRCU-A-CB (Split System: Heat Pump with Remote Outdoor Unit-Air-Source) | Centrally-Ducted | TU36-24WADU | TUD24-24AH2ADU |  | 24000 | 17 | 12 | 9 | 24000 | 22000 | 91.67% | 1.8 | 16000 | R-410A
206414273 | 2.83 | Yes | TOSOT | HRCU-A-CB (Split System: Heat Pump with Remote Outdoor Unit-Air-Source) | Centrally-Ducted | TU36-24WADU | TUD36-24AH2ADU |  | 34000 | 16 | 10 | 9 | 35000 | 28000 | 80% | 1.8 | 24000 | R-410A
206414274 | 4.5 | Yes | TOSOT | HRCU-A-CB (Split System: Heat Pump with Remote Outdoor Unit-Air-Source) | Centrally-Ducted | TU60-48WADU | TUD60-24AH2ADU |  | 54000 | 16 | 10 | 9 | 54000 | 41000 | 75.93% | 1.8 | 36000 | R-410A
206414275 | 4 | Yes | TOSOT | HRCU-A-CB (Split System: Heat Pump with Remote Outdoor Unit-Air-Source) | Centrally-Ducted | TU60-48WADU | TUD48-24AH2ADU |  | 48000 | 17 | 11 | 9 | 48000 | 39000 | 81.25% | 1.8 | 31400 | R-410A
206414276 | 2 | Yes | KINGHOME | HRCU-A-CB (Split System: Heat Pump with Remote Outdoor Unit-Air-Source) | Centrally-Ducted | KU36UHO | KU24UH2I |  | 24000 | 17 | 12 | 9 | 24000 | 22000 | 91.67% | 1.8 | 16000 | R-410A
206414277 | 2.83 | Yes | KINGHOME | HRCU-A-CB (Split System: Heat Pump with Remote Outdoor Unit-Air-Source) | Centrally-Ducted | KU36UHO | KU36UH2I |  | 34000 | 16 | 10 | 9 | 35000 | 28000 | 80% | 1.8 | 24000 | R-410A
206414278 | 4.5 | Yes | KINGHOME | HRCU-A-CB (Split System: Heat Pump with Remote Outdoor Unit-Air-Source) | Centrally-Ducted | KU60UHO | KU60UH2I |  | 54000 | 16 | 10 | 9 | 54000 | 41000 | 75.93% | 1.8 | 36000 | R-410A
206414279 | 4 | Yes | KINGHOME | HRCU-A-CB (Split System: Heat Pump with Remote Outdoor Unit-Air-Source) | Centrally-Ducted | KU60UHO | KU48UH2I |  | 48000 | 17 | 11 | 9 | 48000 | 39000 | 81.25% | 1.8 | 31400 | R-410A
206417142 | 2.97 | Yes | AMERICAN STANDARD | HRCU-A-CB (Split System: Heat Pump with Remote Outdoor Unit-Air-Source) | Centrally-Ducted | 4A6L9036A1 | 4PXFH005AZ3+TDR | *UD2B060ACV3 | 35600 | 17 | 11 | 8.5 | 33800 | 24400 | 72.19% | 2.69 | 23600 | R-410A
206417143 | 2.93 | Yes | AMERICAN STANDARD | HRCU-A-CB (Split System: Heat Pump with Remote Outdoor Unit-Air-Source) | Centrally-Ducted | 4A6L9036A1 | 4PXFH005AZ3+TDR | *UD2B080ACV3 | 35200 | 17 | 11 | 8.5 | 33600 | 24400 | 72.62% | 2.71 | 23600 | R-410A
206417144 | 2.97 | Yes | AMERICAN STANDARD | HRCU-A-CB (Split System: Heat Pump with Remote Outdoor Unit-Air-Source) | Centrally-Ducted | 4A6L9036A1 | 4PXFH005AZ3+TDR | *UD2C080ACV4 | 35600 | 17 | 11.5 | 8.7 | 33200 | 24000 | 72.29% | 2.81 | 23200 | R-410A
206417145 | 3 | Yes | AMERICAN STANDARD | HRCU-A-CB (Split System: Heat Pump with Remote Outdoor Unit-Air-Source) | Centrally-Ducted | 4A6L9036A1 | 4PXFH005AZ3+TDR | *UD2C100ACV5 | 36000 | 17 | 11.5 | 8.7 | 33400 | 24200 | 72.46% | 2.8 | 23400 | R-410A
206417164 | 2.97 | Yes | TRANE | HRCU-A-CB (Split System: Heat Pump with Remote Outdoor Unit-Air-Source) | Centrally-Ducted | 4TWL9036A1 | 4PXFH005AZ3+TDR | *UD2B060ACV3 | 35600 | 17 | 11 | 8.5 | 33800 | 24400 | 72.19% | 2.69 | 23600 | R-410A
206417165 | 2.93 | Yes | TRANE | HRCU-A-CB (Split System: Heat Pump with Remote Outdoor Unit-Air-Source) | Centrally-Ducted | 4TWL9036A1 | 4PXFH005AZ3+TDR | *UD2B080ACV3 | 35200 | 17 | 11 | 8.5 | 33600 | 24400 | 72.62% | 2.71 | 23600 | R-410A
206417166 | 2.97 | Yes | TRANE | HRCU-A-CB (Split System: Heat Pump with Remote Outdoor Unit-Air-Source) | Centrally-Ducted | 4TWL9036A1 | 4PXFH005AZ3+TDR | *UD2C080ACV4 | 35600 | 17 | 11.5 | 8.7 | 33200 | 24000 | 72.29% | 2.81 | 23200 | R-410A
206417167 | 3 | Yes | TRANE | HRCU-A-CB (Split System: Heat Pump with Remote Outdoor Unit-Air-Source) | Centrally-Ducted | 4TWL9036A1 | 4PXFH005AZ3+TDR | *UD2C100ACV5 | 36000 | 17 | 11.5 | 8.7 | 33400 | 24200 | 72.46% | 2.8 | 23400 | R-410A
206422400 | 1 | No | GREE | HRCU-A-CB-O | Mini-Splits(Non-Ducted) | GWH12QC-D3DNA1D/O | GWH12AFC-D3DN***/I |  | 12000 | 21.5 | 12 | 8.5 | 13000 | 9100 | 70% | 1.8 | 7700 | R-410A
206422404 | 1.83 | No | Comfor Matic | HRCU-A-CB-O | Mini-Splits(Non-Ducted) | AWGTC24-H2 | AWGTE24-H2 |  | 22000 | 19 | 11.75 | 8.5 | 24000 | 17500 | 72.92% | 1.8 | 15000 | R-410A
206422409 | 1.83 | No | AIR MAX | HRCU-A-CB-O | Mini-Splits(Non-Ducted) | AWGTC24-H2 | AWGTE24-H2 |  | 22000 | 19 | 11.75 | 8.5 | 24000 | 17500 | 72.92% | 1.8 | 15000 | R-410A
206422437 | 1 | Yes | Convectair | HRCU-A-CB-O | Mini-Splits(Non-Ducted) | 8120-O | 8120-I |  | 12000 | 23.6 | 13.5 | 9.5 | 12000 | 10000 | 83.33% | 1.8 | 7500 | R-410A
206422439 | 1.8 | Yes | Convectair | HRCU-A-CB-O | Mini-Splits(Non-Ducted) | 8240-O | 8240-I |  | 21600 | 18.9 | 11.7 | 10.4 | 23400 | 23400 | 100% | 1.89 | 19400 | R-410A
206428584 | 1.5 | Yes | ACD | HRCU-A-CB-O | Non-Ducted Indoor Units | MUD18KCH23S-O |  |  | 18000 | 20 | 12 | 10 | 21000 | 21800 | 103.8% | 1.81 | 17000 | R-410A
206428585 | 1.83 | Yes | ACD | HMSV-A-CB-O | Non-Ducted Indoor Units | MUD24KCH23S-O |  |  | 22000 | 20 | 12 | 10 | 26000 | 30000 | 115.4% | 1.8 | 17900 | R-410A
206428586 | 3 | No | ACD | HMSV-A-CB-O | Non-Ducted Indoor Units | MUD36KCH23S-O |  |  | 36000 | 16 | 9 | 8.6 | 36000 | 28200 | 78.33% | 1.82 | 29000 | R-410A
206428587 | 3.5 | No | ACD | HMSV-A-CB-O | Non-Ducted Indoor Units | MUD42KCH23S-O |  |  | 42000 | 16 | 9 | 8.6 | 42000 | 31200 | 74.29% | 1.82 | 30000 | R-410A
206428591 | 1.5 | Yes | Perfect Aire | HMSV-A-CB-O | Non-Ducted Indoor Units | 3PAMSHHQC18-MZO2 |  |  | 18000 | 21 | 12.5 | 9.5 | 18000 | 18000 | 100% | 1.84 | 12700 | R-410A
206428592 | 2 | No | Perfect Aire | HMSV-A-CB-O | Non-Ducted Indoor Units | 3PAMSHHQC24-MZO3 |  |  | 24000 | 22 | 12.5 | 9.05 | 24000 | 24000 | 100% | 1.84 | 15000 | R-410A
206453600 | 0.75 | No | Perfect Aire | HRCU-A-CB-O | Mini-Splits(Non-Ducted) | 3PAMSHQCO09-U230 | 3PAMSHQCW09-U230 |  | 9000 | 22 | 13.7 | 9 | 9000 | 6300 | 70% | 1.8 | 5000 | R-410A
206453601 | 1 | No | Perfect Aire | HRCU-A-CB-O | Mini-Splits(Non-Ducted) | 3PAMSHQCO12-U230 | 3PAMSHQCW12-U230 |  | 12000 | 21 | 13 | 9.5 | 12000 | 8400 | 70% | 1.75 | 7500 | R-410A
206453602 | 1.5 | No | Perfect Aire | HRCU-A-CB-O | Mini-Splits(Non-Ducted) | 3PAMSHQCO18-U230 | 3PAMSHQCW18-U230 |  | 18000 | 22.5 | 13 | 8.6 | 17000 | 11900 | 70% | 1.8 | 10000 | R-410A
206517597 | 3.5 | No | WESTINGHOUSE | HMSV-A-CB-O | Non-Ducted Indoor Units | WHP42M5A21S |  |  | 42000 | 20 | 10.5 | 8.95 | 41500 | 36000 | 86.75% | 1.84 | 27000 | R-410A
206579743 | 0.75 | Yes | FUJITSU | HRCU-A-CB-O | Mini-Splits(Non-Ducted) | AOUH09LUAS1 | ACUH09LUAS1 |  | 9000 | 23.5 | 13.6 | 11.8 | 12000 | 10100 | 84.17% | 2.22 | 7800 | R-410A
206579744 | 1 | Yes | FUJITSU | HRCU-A-CB-O | Mini-Splits(Non-Ducted) | AOUH12LUAS1 | ACUH12LUAS1 |  | 12000 | 23 | 12.8 | 11.3 | 16000 | 15500 | 96.88% | 2.02 | 10700 | R-410A
206579745 | 1.43 | Yes | FUJITSU | HRCU-A-CB-O | Mini-Splits(Non-Ducted) | AOUH18LUAS1 | ACUH18LUAS1 |  | 17100 | 21.5 | 12.5 | 11.2 | 21600 | 17100 | 79.17% | 2.2 | 14700 | R-410A
206579752 | 1.5 | No | NORTEK | HMSV-A-CB-O | Non-Ducted Indoor Units | GXH18(5.3)FMK4DH1 |  |  | 18000 | 21 | 12.5 | 9 | 19000 | 13500 | 71.05% | 2.01 | 12800 | R-410A
206579755 | 2 | No | NORTEK | HMSV-A-CB-O | Non-Ducted Indoor Units | GXH24(7.0)FMK4DH1 |  |  | 24000 | 21 | 11.8 | 9 | 26000 | 18400 | 70.77% | 1.81 | 16600 | R-410A
206579758 | 2.37 | No | NORTEK | HMSV-A-CB-O | Non-Ducted Indoor Units | GXH30(8.8)FMK4DH1 |  |  | 28400 | 20 | 11.8 | 8.6 | 30000 | 21200 | 70.67% | 1.85 | 18000 | R-410A
206579761 | 2.83 | No | NORTEK | HMSV-A-CB-O | Non-Ducted Indoor Units | GXH36(10.6)FMK4DH1 |  |  | 34000 | 21 | 11.8 | 8.6 | 36000 | 25400 | 70.56% | 2.32 | 26600 | R-410A
206579764 | 3.25 | No | NORTEK | HMSV-A-CB-O | Non-Ducted Indoor Units | GXH42(12.3)FMK4DH1 |  |  | 39000 | 21 | 10.4 | 8.6 | 40000 | 28400 | 71% | 1.84 | 29000 | R-410A
206579767 | 1.5 | No | MAMMOTH | HMSV-A-CB-O | Non-Ducted Indoor Units | GXH18(5.3)FMK4DH1 |  |  | 18000 | 21 | 12.5 | 9 | 19000 | 13500 | 71.05% | 2.01 | 12800 | R-410A
206579770 | 2 | No | MAMMOTH | HMSV-A-CB-O | Non-Ducted Indoor Units | GXH24(7.0)FMK4DH1 |  |  | 24000 | 21 | 11.8 | 9 | 26000 | 18400 | 70.77% | 1.81 | 16600 | R-410A
206579773 | 2.37 | No | MAMMOTH | HMSV-A-CB-O | Non-Ducted Indoor Units | GXH30(8.8)FMK4DH1 |  |  | 28400 | 20 | 11.8 | 8.6 | 30000 | 21200 | 70.67% | 1.85 | 18000 | R-410A
206579776 | 2.83 | No | MAMMOTH | HMSV-A-CB-O | Non-Ducted Indoor Units | GXH36(10.6)FMK4DH1 |  |  | 34000 | 21 | 11.8 | 8.6 | 36000 | 25400 | 70.56% | 2.32 | 26600 | R-410A
206579779 | 3.25 | No | MAMMOTH | HMSV-A-CB-O | Non-Ducted Indoor Units | GXH42(12.3)FMK4DH1 |  |  | 39000 | 21 | 10.4 | 8.6 | 40000 | 28400 | 71% | 1.84 | 29000 | R-410A
206597208 | 0.75 | Yes | FUJITSU | HRCU-A-CB-O | Mini-Splits(Non-Ducted) | AOUG09LZAS1 | ASUG09LZBS |  | 9000 | 33.1 | 18 | 13.4 | 12000 | 15400 | 128.3% | 2.14 | 7400 | R-410A
206597209 | 0.75 | Yes | FUJITSU | HRCU-A-CB-O | Mini-Splits(Non-Ducted) | AOUG09LZAH1 | ASUG09LZBS |  | 9000 | 33.1 | 18 | 13.3 | 12000 | 15400 | 128.3% | 2 | 7400 | R-410A
206597210 | 1 | Yes | FUJITSU | HRCU-A-CB-O | Mini-Splits(Non-Ducted) | AOUG12LZAS1 | ASUG12LZBS |  | 12000 | 29.4 | 15.2 | 12.9 | 16000 | 16600 | 103.8% | 2.32 | 10000 | R-410A
206597211 | 1 | Yes | FUJITSU | HRCU-A-CB-O | Mini-Splits(Non-Ducted) | AOUG12LZAH1 | ASUG12LZBS |  | 12000 | 29.4 | 15.2 | 12.7 | 16000 | 16600 | 103.8% | 2.16 | 10000 | R-410A
206597212 | 1.21 | Yes | FUJITSU | HRCU-A-CB-O | Mini-Splits(Non-Ducted) | AOUG15LZAS1 | ASUG15LZBS |  | 14500 | 25.3 | 13.9 | 12.8 | 18000 | 17500 | 97.22% | 2.52 | 11200 | R-410A
206597213 | 1.21 | Yes | FUJITSU | HRCU-A-CB-O | Mini-Splits(Non-Ducted) | AOUG15LZAH1 | ASUG15LZBS |  | 14500 | 25.3 | 13.9 | 12.7 | 18000 | 17500 | 97.22% | 2.34 | 11200 | R-410A
206597272 | 1.8 | Yes | NAPOLEON | HRCU-A-CB-O | Mini-Splits(Non-Ducted) | NH25-18H-O | NH25-24F-I |  | 21600 | 18.9 | 11.7 | 10.4 | 23400 | 23400 | 100% | 1.89 | 19400 | R-410A
206598613 | 1.8 | Yes | NAPOLEON | HRCU-A-CB-O | Mini-Splits(Non-Ducted) | NH25-24H-O | NH25-24F-I |  | 21600 | 18.9 | 11.7 | 10.4 | 23400 | 23400 | 100% | 1.89 | 19400 | R-410A
206703383 | 1.25 | No | ACD | HRCU-A-CB-O | Mini-Splits(Non-Ducted) | OCD15KCH20S-O | OCD15KCH20S-I |  | 15000 | 20 | 12.6 | 8.5 | 16000 | 15000 | 93.75% | 1.8 | 10100 | R-410A
206714974 | 1.58 | Yes | MDV | HMSV-A-CB | Ducted Indoor Units | M2OI-18HFN1-M |  |  | 19000 | 19 | 12 | 9.3 | 20000 | 19000 | 95% | 1.85 | 16000 | R-410A
206714976 | 2.33 | Yes | MDV | HMSV-A-CB-O | Non-Ducted Indoor Units | M3OI-28HFN1-M |  |  | 28000 | 23 | 12.5 | 10.6 | 28000 | 25000 | 89.29% | 1.8 | 26600 | R-410A
206714978 | 3 | Yes | MDV | HMSV-A-CB-O | Non-Ducted Indoor Units | M4OH-36HFN1-M-20 |  |  | 36000 | 21.8 | 13.6 | 9.5 | 36400 | 36000 | 98.9% | 1.75 | 22000 | R-410A
206714980 | 1.5 | No | MDV | HMSV-A-CB | Ducted Indoor Units | M2OA-18HFN1-M |  |  | 18000 | 19 | 12 | 9.8 | 19000 | 13300 | 70% | 2 | 14800 | R-410A
206714982 | 2.33 | Yes | MDV | HMSV-A-CB | Ducted Indoor Units | M3OI-28HFN1-M |  |  | 28000 | 20 | 11.7 | 9.5 | 28000 | 25000 | 89.29% | 1.8 | 27000 | R-410A
206714984 | 4 | Yes | MDV | HMSV-A-CB-O | Non-Ducted Indoor Units | M5OG-48HFN1-M-[X]-20 |  |  | 48000 | 21.8 | 11.7 | 9.8 | 49000 | 45000 | 91.84% | 2 | 36000 | R-410A
206714985 | 3.92 | Yes | MDV | HMSV-A-CB | Ducted Indoor Units | M5OG-48HFN1-M-[X]-20 |  |  | 47000 | 20.9 | 11.7 | 8.9 | 49000 | 42500 | 86.73% | 2 | 36000 | R-410A
206716986 | 1.58 | Yes | MDV | HMSV-A-CB-O | Non-Ducted Indoor Units | M2OI-18HFN1-M |  |  | 19000 | 22 | 12.5 | 9.8 | 20000 | 19700 | 98.5% | 1.9 | 15000 | R-410A
206716988 | 1.58 | No | MDV | HMSV-A-CB | Mixed Ducted and Non-Ducted Indoor Units | M2OI-18HFN1-M |  |  | 19000 | 20.5 | 12.25 | 9.55 | 20000 | 19300 | 96.5% | 1.88 | 15500 | R-410A
206716990 | 2.33 | No | MDV | HMSV-A-CB | Mixed Ducted and Non-Ducted Indoor Units | M3OI-28HFN1-M |  |  | 28000 | 21.5 | 12.1 | 10.05 | 28000 | 25000 | 89.29% | 1.8 | 26800 | R-410A
206716993 | 3.96 | No | MDV | HMSV-A-CB | Mixed Ducted and Non-Ducted Indoor Units | M5OG-48HFN1-M-[X]-20 |  |  | 47500 | 21.35 | 11.7 | 9.35 | 49000 | 43500 | 88.78% | 2 | 36000 | R-410A
206717001 | 3.5 | Yes | LG | HMSV-A-CB-O | Non-Ducted Indoor Units | LMU421HHV |  |  | 42000 | 21.5 | 13.8 | 11 | 48000 | 44000 | 91.67% | 2 | 31600 | R-410A
206717002 | 4 | Yes | LG | HMSV-A-CB-O | Non-Ducted Indoor Units | LMU480HHV |  |  | 48000 | 20.5 | 13.1 | 10.5 | 52500 | 48000 | 91.43% | 2.1 | 35000 | R-410A
206717003 | 5 | Yes | LG | HMSV-A-CB | Ducted Indoor Units | LMU601HV |  |  | 60000 | 18.5 | 11 | 9.5 | 64000 | 45000 | 70.31% | 1.97 | 42000 | R-410A
206717006 | 3 | Yes | LG | HMSV-A-CB | Ducted Indoor Units | LMU361HHV |  |  | 36000 | 19 | 13.5 | 10 | 45000 | 40500 | 90% | 1.93 | 29600 | R-410A
206717007 | 3 | Yes | LG | HMSV-A-CB-O | Non-Ducted Indoor Units | LMU361HHV |  |  | 36000 | 22 | 14.5 | 11 | 45000 | 41500 | 92.22% | 2.01 | 29600 | R-410A
206717008 | 3.5 | Yes | LG | HMSV-A-CB | Ducted Indoor Units | LMU421HHV |  |  | 42000 | 19 | 13.1 | 10 | 48000 | 43000 | 89.58% | 1.92 | 31600 | R-410A
206717009 | 4 | Yes | LG | HMSV-A-CB | Ducted Indoor Units | LMU480HHV |  |  | 48000 | 18.5 | 12.6 | 10 | 52500 | 47000 | 89.52% | 2.02 | 35000 | R-410A
206717012 | 3 | No | LG | HMSV-A-CB | Mixed Ducted and Non-Ducted Indoor Units | LMU361HHV |  |  | 36000 | 20.5 | 14 | 10.5 | 45000 | 41000 | 91.11% | 1.97 | 29600 | R-410A
206717013 | 3.5 | No | LG | HMSV-A-CB | Mixed Ducted and Non-Ducted Indoor Units | LMU421HHV |  |  | 42000 | 20.25 | 13.45 | 10.5 | 48000 | 43500 | 90.62% | 1.96 | 31600 | R-410A
206717014 | 4 | No | LG | HMSV-A-CB | Mixed Ducted and Non-Ducted Indoor Units | LMU480HHV |  |  | 48000 | 19.5 | 12.85 | 10.25 | 52500 | 47500 | 90.48% | 2.06 | 35000 | R-410A
206717015 | 5 | Yes | LG | HMSV-A-CB-O | Non-Ducted Indoor Units | LMU601HV |  |  | 60000 | 20.5 | 11.3 | 10 | 64000 | 46000 | 71.88% | 2.01 | 42000 | R-410A
206717016 | 5 | No | LG | HMSV-A-CB | Mixed Ducted and Non-Ducted Indoor Units | LMU601HV |  |  | 60000 | 19.5 | 11.15 | 9.75 | 64000 | 45500 | 71.09% | 1.99 | 42000 | R-410A
206717629 | 0.76 | Yes | GREE | HRCU-A-CB-O | Mini-Splits(Non-Ducted) | GWH09AGC-A3DNA1A/O | GWH09AGC-A3DN***/I |  | 9100 | 26.5 | 14 | 10 | 10000 | 9000 | 90% | 1.88 | 7000 | R-410A
206717630 | 1.01 | No | GREE | HRCU-A-CB-O | Mini-Splits(Non-Ducted) | GWH12AGC-A3DNA1A/O | GWH12AGC-A3DN***/I |  | 12100 | 25 | 12.5 | 9 | 12100 | 9000 | 74.38% | 1.84 | 7700 | R-410A
206717833 | 1.92 | Yes | Trane / Mitsubishi Electric | HRCU-A-CB-O | Mini-Splits(Non-Ducted) | PUZ-HA24NHA1 | TPCA0A0241KA70A |  | 23000 | 18.7 | 12.5 | 9.5 | 28000 | 26000 | 92.86% | 1.8 | 17700 | R-410A
206717835 | 2 | Yes | Trane / Mitsubishi Electric | HRCU-A-CB-O | Mini-Splits(Non-Ducted) | PUZ-HA24NHA1 | TPKA0A0241KA70A |  | 24000 | 19.5 | 12.6 | 9.5 | 28000 | 26000 | 92.86% | 1.9 | 17200 | R-410A
206717836 | 2 | Yes | Trane / Mitsubishi Electric | HRCU-A-CB-O | Mini-Splits(Non-Ducted) | PUZ-HA24NHA1 | TPLA0A0241EA70A |  | 24000 | 21.6 | 14 | 10 | 28000 | 26000 | 92.86% | 1.9 | 17300 | R-410A
206717837 | 2 | Yes | Trane / Mitsubishi Electric | HRCU-A-CB | Mini-Splits(Ducted) | PUZ-HA24NHA1 | TPVA0A0241AA70A |  | 24000 | 19 | 11.4 | 9.4 | 28000 | 26000 | 92.86% | 1.9 | 17500 | R-410A
206717842 | 2.5 | No | Trane / Mitsubishi Electric | HRCU-A-CB-O | Mini-Splits(Non-Ducted) | PUZ-HA30NKA | TPCA0A0301KA70A |  | 30000 | 17.9 | 12.6 | 8.5 | 35000 | 32000 | 91.43% | 1.8 | 22200 | R-410A
206717844 | 2.5 | No | Trane / Mitsubishi Electric | HRCU-A-CB-O | Mini-Splits(Non-Ducted) | PUZ-HA30NKA | TPKA0A0301KA70A |  | 30000 | 18.5 | 12.8 | 8.5 | 34000 | 32000 | 94.12% | 1.8 | 21200 | R-410A
206717845 | 2.5 | No | Trane / Mitsubishi Electric | HRCU-A-CB-O | Mini-Splits(Non-Ducted) | PUZ-HA30NKA | TPLA0A0301EA70A |  | 30000 | 20.2 | 14.1 | 8.8 | 34000 | 32000 | 94.12% | 2 | 20600 | R-410A
206717846 | 2.5 | Yes | Trane / Mitsubishi Electric | HRCU-A-CB | Mini-Splits(Ducted) | PUZ-HA30NKA | TPVA0A0301AA70A |  | 30000 | 18 | 13 | 8.7 | 34000 | 32000 | 94.12% | 2.1 | 21000 | R-410A
206717851 | 2.83 | No | Trane / Mitsubishi Electric | HRCU-A-CB-O | Mini-Splits(Non-Ducted) | PUZ-HA36NKA | TPCA0A0361KA70A |  | 34000 | 18 | 12.5 | 9.2 | 40000 | 38000 | 95% | 1.75 | 25400 | R-410A
206717853 | 2.8 | No | Trane / Mitsubishi Electric | HRCU-A-CB-O | Mini-Splits(Non-Ducted) | PUZ-HA36NKA | TPKA0A0361KA70A |  | 33600 | 18.7 | 12.3 | 9 | 40000 | 38000 | 95% | 1.8 | 25400 | R-410A
206717854 | 3 | No | Trane / Mitsubishi Electric | HRCU-A-CB-O | Mini-Splits(Non-Ducted) | PUZ-HA36NKA | TPLA0A0361EA70A |  | 36000 | 20 | 13 | 9 | 40000 | 38000 | 95% | 2 | 24200 | R-410A
206717855 | 2.75 | Yes | Trane / Mitsubishi Electric | HRCU-A-CB | Mini-Splits(Ducted) | PUZ-HA36NKA | TPVA0A0361AA70A |  | 33000 | 18.2 | 13.2 | 10 | 40000 | 38000 | 95% | 2 | 24600 | R-410A
206717860 | 3.5 | No | Trane / Mitsubishi Electric | HRCU-A-CB-O | Mini-Splits(Non-Ducted) | PUZ-HA42NKA1 | TPCA0A0421KA70A |  | 42000 | 15.5 | 10 | 9 | 54000 | 48000 | 88.89% | 1.75 | 38500 | R-410A
206717862 | 3.5 | No | Trane / Mitsubishi Electric | HRCU-A-CB-O | Mini-Splits(Non-Ducted) | PUZ-HA42NKA1 | TPLA0A0421EA70A |  | 42000 | 16.3 | 10.7 | 9 | 54000 | 48000 | 88.89% | 1.9 | 40500 | R-410A
206717863 | 3.5 | No | Trane / Mitsubishi Electric | HRCU-A-CB | Mini-Splits(Ducted) | PUZ-HA42NKA1 | TPVA0A0421AA70A |  | 42000 | 15.4 | 9.8 | 9.3 | 54000 | 48000 | 88.89% | 1.9 | 38500 | R-410A
206717868 | 2.5 | No | Trane / Mitsubishi Electric | HRCU-A-CB-O | Mini-Splits(Non-Ducted) | TRUZH0301KA00** | PCA-A30KA**** |  | 30000 | 17.9 | 12.6 | 8.5 | 35000 | 32000 | 91.43% | 1.8 | 22200 | R-410A
206717869 | 2.5 | No | Trane / Mitsubishi Electric | HRCU-A-CB-O | Mini-Splits(Non-Ducted) | TRUZH0301KA00** | PKA-A30KA**** |  | 30000 | 18.5 | 12.8 | 8.5 | 34000 | 32000 | 94.12% | 1.8 | 21200 | R-410A
206717873 | 3.5 | No | Trane / Mitsubishi Electric | HRCU-A-CB-O | Mini-Splits(Non-Ducted) | TRUZH0421KA10** | PCA-A42KA**** |  | 42000 | 15.5 | 10 | 9 | 54000 | 48000 | 88.89% | 1.75 | 38500 | R-410A
206717875 | 2.5 | Yes | Trane / Mitsubishi Electric | HRCU-A-CB | Mini-Splits(Ducted) | TRUZH0301KA00** | PEAD-A30AA**** |  | 30000 | 17.4 | 12.1 | 8.3 | 34000 | 32000 | 94.12% | 1.8 | 21000 | R-410A
206717878 | 3.5 | Yes | Trane / Mitsubishi Electric | HRCU-A-CB | Mini-Splits(Ducted) | TRUZH0421KA10** | PEAD-A42AA**** |  | 42000 | 15.5 | 10.4 | 8.9 | 54000 | 48000 | 88.89% | 1.82 | 39500 | R-410A
206717881 | 2.5 | No | Trane / Mitsubishi Electric | HRCU-A-CB-O | Mini-Splits(Non-Ducted) | TRUZH0301KA00** | PLA-A30EA**** |  | 30000 | 20.2 | 14.1 | 8.8 | 34000 | 32000 | 94.12% | 2 | 20600 | R-410A
206717884 | 3.5 | No | Trane / Mitsubishi Electric | HRCU-A-CB-O | Mini-Splits(Non-Ducted) | TRUZH0421KA10** | PLA-A42EA**** |  | 42000 | 16.3 | 10.7 | 9 | 54000 | 48000 | 88.89% | 1.9 | 40500 | R-410A
206717887 | 2.5 | Yes | Trane / Mitsubishi Electric | HRCU-A-CB | Mini-Splits(Ducted) | TRUZH0301KA00** | PVA-A30AA**** |  | 30000 | 18 | 13 | 8.7 | 34000 | 32000 | 94.12% | 2.1 | 21000 | R-410A
206717890 | 3.5 | No | Trane / Mitsubishi Electric | HRCU-A-CB | Mini-Splits(Ducted) | TRUZH0421KA10** | PVA-A42AA**** |  | 42000 | 15.4 | 9.8 | 9.3 | 54000 | 48000 | 88.89% | 1.9 | 38500 | R-410A
206720348 | 1.92 | Yes | Trane / Mitsubishi Electric | HRCU-A-CB-O | Mini-Splits(Non-Ducted) | TRUZH0241HA10** | PCA-A24KA**** |  | 23000 | 18.7 | 12.5 | 9.5 | 28000 | 26000 | 92.86% | 1.8 | 17700 | R-410A
206720349 | 2 | Yes | Trane / Mitsubishi Electric | HRCU-A-CB-O | Mini-Splits(Non-Ducted) | TRUZH0241HA10** | PKA-A24KA**** |  | 24000 | 19.5 | 12.6 | 9.5 | 28000 | 26000 | 92.86% | 1.9 | 17200 | R-410A
206720350 | 2 | Yes | Trane / Mitsubishi Electric | HRCU-A-CB-O | Mini-Splits(Non-Ducted) | TRUZH0241HA10** | PLA-A24EA**** |  | 24000 | 21.6 | 14 | 10 | 28000 | 26000 | 92.86% | 1.9 | 17300 | R-410A
206720351 | 2 | Yes | Trane / Mitsubishi Electric | HRCU-A-CB | Mini-Splits(Ducted) | TRUZH0241HA10** | PVA-A24AA**** |  | 24000 | 19 | 11.4 | 9.4 | 28000 | 26000 | 92.86% | 1.9 | 17500 | R-410A
206720352 | 2.83 | No | Trane / Mitsubishi Electric | HRCU-A-CB-O | Mini-Splits(Non-Ducted) | TRUZH0361KA00** | PCA-A36KA**** |  | 34000 | 18 | 12.5 | 9.2 | 40000 | 38000 | 95% | 1.75 | 25400 | R-410A
206720353 | 3 | Yes | Trane / Mitsubishi Electric | HRCU-A-CB | Mini-Splits(Ducted) | TRUZH0361KA00** | PEAD-A36AA**** |  | 36000 | 16.5 | 12.2 | 8.7 | 40000 | 38000 | 95% | 1.8 | 24800 | R-410A
206720354 | 2.8 | No | Trane / Mitsubishi Electric | HRCU-A-CB-O | Mini-Splits(Non-Ducted) | TRUZH0361KA00** | PKA-A36KA**** |  | 33600 | 18.7 | 12.3 | 9 | 40000 | 38000 | 95% | 1.8 | 25400 | R-410A
206720355 | 3 | No | Trane / Mitsubishi Electric | HRCU-A-CB-O | Mini-Splits(Non-Ducted) | TRUZH0361KA00** | PLA-A36EA**** |  | 36000 | 20 | 13 | 9 | 40000 | 38000 | 95% | 2 | 24200 | R-410A
206720356 | 2.75 | Yes | Trane / Mitsubishi Electric | HRCU-A-CB | Mini-Splits(Ducted) | TRUZH0361KA00** | PVA-A36AA**** |  | 33000 | 18.2 | 13.2 | 10 | 40000 | 38000 | 95% | 2 | 24600 | R-410A
206720368 | 2 | Yes | Trane / Mitsubishi Electric | HRCU-A-CB | Mini-Splits(Ducted) | TRUZH0241HA10** | PEAD-A24AA**** |  | 24000 | 16.2 | 11.3 | 9.2 | 28000 | 25000 | 89.29% | 1.8 | 18000 | R-410A
206720373 | 0.75 | No | FOREST AIR | HRCU-A-CB-O | Mini-Splits(Non-Ducted) | FGH-09ES/E23-O | FGH-09ES/E23-I |  | 9000 | 23 | 14 | 8.5 | 11000 | 9000 | 81.82% | 1.97 | 7300 | R-410A
206720374 | 1 | No | FOREST AIR | HRCU-A-CB-O | Mini-Splits(Non-Ducted) | FGH-12ES/E23-O | FGH-12ES/E23-I |  | 12000 | 21.5 | 12 | 8.5 | 13000 | 9100 | 70% | 1.8 | 7700 | R-410A
206720375 | 1.5 | No | FOREST AIR | HRCU-A-CB-O | Mini-Splits(Non-Ducted) | FGH-18ES/E23-O | FGH-18ES/E23-I |  | 18000 | 20 | 12.5 | 8.5 | 19800 | 15000 | 75.76% | 1.75 | 11700 | R-410A
206720376 | 1 | No | FOREST AIR | HRCU-A-CB-O | Mini-Splits(Non-Ducted) | FGH-12ES/E-38-O | FGH-12ES/E-38-I |  | 12000 | 24 | 14 | 8.5 | 12200 | 12000 | 98.36% | 1.91 | 8100 | R-410A
206720377 | 1.5 | Yes | FOREST AIR | HRCU-A-CB-O | Mini-Splits(Non-Ducted) | FGH-18ES/E-38-O | FGH-18ES/E-38-I |  | 18000 | 22 | 13.5 | 10 | 18000 | 20000 | 111.1% | 1.8 | 14200 | R-410A
206720378 | 1.5 | No | FOREST AIR | HMSV-A-CB-O | Non-Ducted Indoor Units | FGH-18ES/MZ |  |  | 18000 | 21 | 12.5 | 9 | 19000 | 13500 | 71.05% | 2.01 | 12800 | R-410A
206720381 | 2 | No | FOREST AIR | HMSV-A-CB-O | Non-Ducted Indoor Units | FGH-24ES/MZ |  |  | 24000 | 21 | 11.8 | 9 | 26000 | 18400 | 70.77% | 1.81 | 16600 | R-410A
206720384 | 2.37 | No | FOREST AIR | HMSV-A-CB-O | Non-Ducted Indoor Units | FGH-30ES/MZ |  |  | 28400 | 20 | 11.8 | 8.6 | 30000 | 21200 | 70.67% | 1.85 | 18000 | R-410A
206720387 | 2.83 | No | FOREST AIR | HMSV-A-CB-O | Non-Ducted Indoor Units | FGH-36ES/MZ |  |  | 34000 | 21 | 11.8 | 8.6 | 36000 | 25400 | 70.56% | 2.32 | 26600 | R-410A
206720390 | 3.25 | No | FOREST AIR | HMSV-A-CB-O | Non-Ducted Indoor Units | FGH-42ES/MZ |  |  | 39000 | 21 | 10.4 | 8.6 | 40000 | 28400 | 71% | 1.84 | 29000 | R-410A
206724396 | 2 | Yes | NORTEK | HRCU-A-CB (Split System: Heat Pump with Remote Outdoor Unit-Air-Source) | Centrally-Ducted | GXH24-36MSK4DH | GMH24-**MSK4DH1 |  | 24000 | 17 | 12 | 9 | 24000 | 22000 | 91.67% | 1.8 | 16000 | R-410A
206724397 | 2.83 | Yes | NORTEK | HRCU-A-CB (Split System: Heat Pump with Remote Outdoor Unit-Air-Source) | Centrally-Ducted | GXH24-36MSK4DH | GMH**-36MSK4DH1 |  | 34000 | 16 | 10 | 9 | 35000 | 28000 | 80% | 1.8 | 24000 | R-410A
206724398 | 4 | Yes | NORTEK | HRCU-A-CB (Split System: Heat Pump with Remote Outdoor Unit-Air-Source) | Centrally-Ducted | GXH48-60MSK4DH | GMH48-**MSK4DH1 |  | 48000 | 17 | 11 | 9 | 48000 | 39000 | 81.25% | 1.8 | 31400 | R-410A
206724399 | 4.5 | Yes | NORTEK | HRCU-A-CB (Split System: Heat Pump with Remote Outdoor Unit-Air-Source) | Centrally-Ducted | GXH48-60MSK4DH | GMH**-60MSK4DH1 |  | 54000 | 16 | 10 | 9 | 54000 | 41000 | 75.93% | 1.8 | 36000 | R-410A
206724400 | 2 | Yes | REZNOR | HRCU-A-CB (Split System: Heat Pump with Remote Outdoor Unit-Air-Source) | Centrally-Ducted | GXH24-36MSK4DH | GMH24-**MSK4DH1 |  | 24000 | 17 | 12 | 9 | 24000 | 22000 | 91.67% | 1.8 | 16000 | R-410A
206724401 | 2.83 | Yes | REZNOR | HRCU-A-CB (Split System: Heat Pump with Remote Outdoor Unit-Air-Source) | Centrally-Ducted | GXH24-36MSK4DH | GMH**-36MSK4DH1 |  | 34000 | 16 | 10 | 9 | 35000 | 28000 | 80% | 1.8 | 24000 | R-410A
206724402 | 4 | Yes | REZNOR | HRCU-A-CB (Split System: Heat Pump with Remote Outdoor Unit-Air-Source) | Centrally-Ducted | GXH48-60MSK4DH | GMH48-**MSK4DH1 |  | 48000 | 17 | 11 | 9 | 48000 | 39000 | 81.25% | 1.8 | 31400 | R-410A
206724403 | 4.5 | Yes | REZNOR | HRCU-A-CB (Split System: Heat Pump with Remote Outdoor Unit-Air-Source) | Centrally-Ducted | GXH48-60MSK4DH | GMH**-60MSK4DH1 |  | 54000 | 16 | 10 | 9 | 54000 | 41000 | 75.93% | 1.8 | 36000 | R-410A
206724404 | 2 | Yes | AireForce | HRCU-A-CB (Split System: Heat Pump with Remote Outdoor Unit-Air-Source) | Centrally-Ducted | GXH24-36MSK4DH | GMH24-**MSK4DH1 |  | 24000 | 17 | 12 | 9 | 24000 | 22000 | 91.67% | 1.8 | 16000 | R-410A
206724405 | 2.83 | Yes | AireForce | HRCU-A-CB (Split System: Heat Pump with Remote Outdoor Unit-Air-Source) | Centrally-Ducted | GXH24-36MSK4DH | GMH**-36MSK4DH1 |  | 34000 | 16 | 10 | 9 | 35000 | 28000 | 80% | 1.8 | 24000 | R-410A
206724406 | 4 | Yes | AireForce | HRCU-A-CB (Split System: Heat Pump with Remote Outdoor Unit-Air-Source) | Centrally-Ducted | GXH48-60MSK4DH | GMH48-**MSK4DH1 |  | 48000 | 17 | 11 | 9 | 48000 | 39000 | 81.25% | 1.8 | 31400 | R-410A
206724407 | 4.5 | Yes | AireForce | HRCU-A-CB (Split System: Heat Pump with Remote Outdoor Unit-Air-Source) | Centrally-Ducted | GXH48-60MSK4DH | GMH**-60MSK4DH1 |  | 54000 | 16 | 10 | 9 | 54000 | 41000 | 75.93% | 1.8 | 36000 | R-410A
206724408 | 2 | Yes | AIRTEMP | HRCU-A-CB (Split System: Heat Pump with Remote Outdoor Unit-Air-Source) | Centrally-Ducted | GXH24-36MSK4DH | GMH24-**MSK4DH1 |  | 24000 | 17 | 12 | 9 | 24000 | 22000 | 91.67% | 1.8 | 16000 | R-410A
206724409 | 2.83 | Yes | AIRTEMP | HRCU-A-CB (Split System: Heat Pump with Remote Outdoor Unit-Air-Source) | Centrally-Ducted | GXH24-36MSK4DH | GMH**-36MSK4DH1 |  | 34000 | 16 | 10 | 9 | 35000 | 28000 | 80% | 1.8 | 24000 | R-410A
206724410 | 4 | Yes | AIRTEMP | HRCU-A-CB (Split System: Heat Pump with Remote Outdoor Unit-Air-Source) | Centrally-Ducted | GXH48-60MSK4DH | GMH48-**MSK4DH1 |  | 48000 | 17 | 11 | 9 | 48000 | 39000 | 81.25% | 1.8 | 31400 | R-410A
206724411 | 4.5 | Yes | AIRTEMP | HRCU-A-CB (Split System: Heat Pump with Remote Outdoor Unit-Air-Source) | Centrally-Ducted | GXH48-60MSK4DH | GMH**-60MSK4DH1 |  | 54000 | 16 | 10 | 9 | 54000 | 41000 | 75.93% | 1.8 | 36000 | R-410A
206724412 | 2 | Yes | MAMMOTH | HRCU-A-CB (Split System: Heat Pump with Remote Outdoor Unit-Air-Source) | Centrally-Ducted | GXH24-36MSK4DH | GMH24-**MSK4DH1 |  | 24000 | 17 | 12 | 9 | 24000 | 22000 | 91.67% | 1.8 | 16000 | R-410A
206724413 | 2.83 | Yes | MAMMOTH | HRCU-A-CB (Split System: Heat Pump with Remote Outdoor Unit-Air-Source) | Centrally-Ducted | GXH24-36MSK4DH | GMH**-36MSK4DH1 |  | 34000 | 16 | 10 | 9 | 35000 | 28000 | 80% | 1.8 | 24000 | R-410A
206724414 | 4 | Yes | MAMMOTH | HRCU-A-CB (Split System: Heat Pump with Remote Outdoor Unit-Air-Source) | Centrally-Ducted | GXH48-60MSK4DH | GMH48-**MSK4DH1 |  | 48000 | 17 | 11 | 9 | 48000 | 39000 | 81.25% | 1.8 | 31400 | R-410A
206724415 | 4.5 | Yes | MAMMOTH | HRCU-A-CB (Split System: Heat Pump with Remote Outdoor Unit-Air-Source) | Centrally-Ducted | GXH48-60MSK4DH | GMH**-60MSK4DH1 |  | 54000 | 16 | 10 | 9 | 54000 | 41000 | 75.93% | 1.8 | 36000 | R-410A
206724416 | 0.75 | No | WESTINGHOUSE | HRCU-A-CB-O | Mini-Splits(Non-Ducted) | WHP07SZA21S | WHP42M5A21S |  | 9000 | 22 | 13.7 | 9 | 9000 | 6300 | 70% | 1.8 | 5000 | R-410A
206724945 | 1.01 | No | GREE | HRCU-A-CB-O | Mini-Splits(Non-Ducted) | GWH12AGC-A3DNA1A/O | GWH12QC-A3DN***/I |  | 12100 | 25 | 12.5 | 9 | 12100 | 9000 | 74.38% | 1.84 | 7700 | R-410A
206724946 | 0.76 | Yes | GREE | HRCU-A-CB-O | Mini-Splits(Non-Ducted) | GWH09AGC-A3DNA1A/O | GWH09QC-A3DN***/I |  | 9100 | 26.5 | 14 | 10 | 10000 | 9000 | 90% | 1.88 | 7000 | R-410A
206726718 | 2 | Yes | LBG Products | HRCU-A-CB (Split System: Heat Pump with Remote Outdoor Unit-Air-Source) | Centrally-Ducted | LCH24036DO | LCH24DGHNI |  | 24000 | 17 | 12 | 9 | 24000 | 22000 | 91.67% | 1.8 | 16000 | R-410A
206726719 | 2.83 | Yes | LBG Products | HRCU-A-CB (Split System: Heat Pump with Remote Outdoor Unit-Air-Source) | Centrally-Ducted | LCH24036DO | LCH36DGHNI |  | 34000 | 16 | 10 | 9 | 35000 | 28000 | 80% | 1.8 | 24000 | R-410A
206726720 | 4.5 | Yes | LBG Products | HRCU-A-CB (Split System: Heat Pump with Remote Outdoor Unit-Air-Source) | Centrally-Ducted | LCH48060DO | LCH60DGHNI |  | 54000 | 16 | 10 | 9 | 54000 | 41000 | 75.93% | 1.8 | 36000 | R-410A
206726721 | 4 | Yes | LBG Products | HRCU-A-CB (Split System: Heat Pump with Remote Outdoor Unit-Air-Source) | Centrally-Ducted | LCH48060DO | LCH48DGHNI |  | 48000 | 17 | 11 | 9 | 48000 | 39000 | 81.25% | 1.8 | 31400 | R-410A
206726728 | 0.76 | Yes | LBG Products | HRCU-A-CB-O | Mini-Splits(Non-Ducted) | LBH09AWO | LBH09AWI |  | 9100 | 26.5 | 14 | 10 | 10000 | 9000 | 90% | 1.88 | 7000 | R-410A
206726729 | 1.01 | No | LBG Products | HRCU-A-CB-O | Mini-Splits(Non-Ducted) | LBH12AWO | LBH12AWI |  | 12100 | 25 | 12.5 | 9 | 12100 | 9000 | 74.38% | 1.84 | 7700 | R-410A
206726739 | 1.5 | No | LBG Products | HMSV-A-CB-O | Non-Ducted Indoor Units | LMH18DTO |  |  | 18000 | 21 | 12.5 | 9 | 19000 | 13500 | 71.05% | 2.01 | 12800 | R-410A
206726742 | 2 | No | LBG Products | HMSV-A-CB-O | Non-Ducted Indoor Units | LMH24DTO |  |  | 24000 | 21 | 11.8 | 9 | 26000 | 18400 | 70.77% | 1.81 | 16600 | R-410A
206726745 | 2.37 | No | LBG Products | HMSV-A-CB-O | Non-Ducted Indoor Units | LMH30DTO |  |  | 28400 | 20 | 11.8 | 8.6 | 30000 | 21200 | 70.67% | 1.85 | 18000 | R-410A
206726748 | 2.83 | No | LBG Products | HMSV-A-CB-O | Non-Ducted Indoor Units | LMH36DTO |  |  | 34000 | 21 | 11.8 | 8.6 | 36000 | 25400 | 70.56% | 2.32 | 26600 | R-410A
206726751 | 3.25 | No | LBG Products | HMSV-A-CB-O | Non-Ducted Indoor Units | LMH42DTO |  |  | 39000 | 21 | 10.4 | 8.6 | 40000 | 28400 | 71% | 1.84 | 29000 | R-410A
206726754 | 1.5 | Yes | LBG Products | HRCU-A-CB-O | Non-Ducted Indoor Units | LMUH18DWO |  |  | 18000 | 20 | 12 | 10 | 21000 | 21800 | 103.8% | 1.81 | 17000 | R-410A
206726756 | 1.83 | Yes | LBG Products | HMSV-A-CB-O | Non-Ducted Indoor Units | LMUH24DWO |  |  | 22000 | 20 | 12 | 10 | 26000 | 30000 | 115.4% | 1.8 | 17900 | R-410A
206726759 | 3 | No | LBG Products | HMSV-A-CB-O | Non-Ducted Indoor Units | LMUH36DWO |  |  | 36000 | 16 | 9 | 8.6 | 36000 | 28200 | 78.33% | 1.82 | 29000 | R-410A
206726762 | 3.5 | No | LBG Products | HMSV-A-CB-O | Non-Ducted Indoor Units | LMUH42DWO |  |  | 42000 | 16 | 9 | 8.6 | 42000 | 31200 | 74.29% | 1.82 | 30000 | R-410A
206735341 | 2 | Yes | MRCOOL | HRCU-A-CB (Split System: Heat Pump with Remote Outdoor Unit-Air-Source) | Centrally-Ducted | MDUCO18024036 | MDUI18024E |  | 24000 | 17 | 12 | 9 | 24000 | 22000 | 91.67% | 1.8 | 16000 | R-410A
206735342 | 2.83 | Yes | MRCOOL | HRCU-A-CB (Split System: Heat Pump with Remote Outdoor Unit-Air-Source) | Centrally-Ducted | MDUCO18024036 | MDUI18036E |  | 34000 | 16 | 10 | 9 | 35000 | 28000 | 80% | 1.8 | 24000 | R-410A
206735343 | 4 | Yes | MRCOOL | HRCU-A-CB (Split System: Heat Pump with Remote Outdoor Unit-Air-Source) | Centrally-Ducted | MDUCO18048060 | MDUI18048E |  | 48000 | 17 | 11 | 9 | 48000 | 39000 | 81.25% | 1.8 | 31400 | R-410A
206735344 | 4.5 | Yes | MRCOOL | HRCU-A-CB (Split System: Heat Pump with Remote Outdoor Unit-Air-Source) | Centrally-Ducted | MDUCO18048060 | MDUI18060E |  | 54000 | 16 | 10 | 9 | 54000 | 41000 | 75.93% | 1.8 | 36000 | R-410A
206750851 | 0.75 | Yes | HITACHI | HRCU-A-CB-O | Mini-Splits(Non-Ducted) | RAS-1.0PNNBDH1 | RCIM-1.0PNN1DH |  | 9000 | 20.5 | 12.85 | 10 | 10000 | 8300 | 83% | 2.26 | 7200 | R-410A
206750852 | 0.75 | Yes | HITACHI | HRCU-A-CB | Mini-Splits(Ducted) | RAS-1.0PNNBDH1 | RPIL-1.0PNN1DH |  | 9000 | 18 | 12 | 9 | 10000 | 7100 | 71% | 2.1 | 6500 | R-410A
206750853 | 1 | Yes | HITACHI | HRCU-A-CB-O | Mini-Splits(Non-Ducted) | RAS-1.5PNNBDH1 | RCIM-1.5PNN1DH |  | 12000 | 20.5 | 12.5 | 9.5 | 12000 | 8500 | 70.83% | 2.3 | 7600 | R-410A
206750855 | 1.5 | Yes | HITACHI | HRCU-A-CB-O | Mini-Splits(Non-Ducted) | RAS-2.0PNNBDH1 | RCI-2.0PNN1DH |  | 18000 | 20.5 | 12.5 | 10 | 18800 | 13200 | 70.21% | 2.36 | 12000 | R-410A
206750857 | 2 | Yes | HITACHI | HRCU-A-CB-O | Mini-Splits(Non-Ducted) | RAS-3.0PNNBDH1 | RCI-3.0PNN1DH |  | 24000 | 18.5 | 12.5 | 10 | 26000 | 19000 | 73.08% | 2.2 | 19000 | R-410A
206750859 | 3 | Yes | HITACHI | HRCU-A-CB-O | Mini-Splits(Non-Ducted) | RAS-4.0PNNBDH1 | RCI-4.0PNN1DH |  | 36000 | 18 | 10.65 | 9.8 | 36000 | 26800 | 74.44% | 2.28 | 28000 | R-410A
206750868 | 0.75 | No | WESTINGHOUSE | HRCU-A-CB-O | Mini-Splits(Non-Ducted) | WHP42M5A21S | WHP07SZA21S |  | 9000 | 22 | 13.7 | 9 | 9000 | 6300 | 70% | 1.8 | 5000 | R-410A
206753162 | 4.5 | Yes | GE Appliances | HRCU-A-CB (Split System: Heat Pump with Remote Outdoor Unit-Air-Source) | Centrally-Ducted | AUH4860ZGDA* | UUY60ZGDAB* |  | 54000 | 16 | 10 | 9 | 54000 | 41000 | 75.93% | 1.8 | 36000 | R-410A
206753163 | 4 | Yes | GE Appliances | HRCU-A-CB (Split System: Heat Pump with Remote Outdoor Unit-Air-Source) | Centrally-Ducted | AUH4860ZGDA* | UUY48ZGDAB* |  | 48000 | 17 | 11 | 9 | 48000 | 39000 | 81.25% | 1.8 | 31400 | R-410A
206764063 | 1 | Yes | FRANKLIN | HRCU-A-CB-O | Mini-Splits(Non-Ducted) | MSH123E23MCAA | MSH123E23AXAA |  | 12000 | 23.6 | 13.5 | 9.5 | 12000 | 10000 | 83.33% | 1.8 | 7500 | R-410A
206764065 | 1.8 | Yes | FRANKLIN | HRCU-A-CB-O | Mini-Splits(Non-Ducted) | MSH243E23MCAA | MSH243E23AXAA |  | 21600 | 18.9 | 11.7 | 10.4 | 23400 | 23400 | 100% | 1.89 | 19400 | R-410A
206764068 | 1.58 | Yes | FRANKLIN | HMSV-A-CB-O | Non-Ducted Indoor Units | MST183E23MHAA |  |  | 19000 | 22 | 12.5 | 9.8 | 20000 | 19700 | 98.5% | 1.9 | 15000 | R-410A
206764069 | 1.58 | Yes | FRANKLIN | HMSV-A-CB | Ducted Indoor Units | MST183E23MHAA |  |  | 19000 | 19 | 12 | 9.3 | 20000 | 19000 | 95% | 1.85 | 16000 | R-410A
206764070 | 1.58 | No | FRANKLIN | HMSV-A-CB | Mixed Ducted and Non-Ducted Indoor Units | MST183E23MHAA |  |  | 19000 | 20.5 | 12.25 | 9.55 | 20000 | 19300 | 96.5% | 1.88 | 15500 | R-410A
206764074 | 3 | Yes | FRANKLIN | HMSV-A-CB-O | Non-Ducted Indoor Units | MST363E23MHAA |  |  | 36000 | 21.5 | 13.5 | 9.5 | 36000 | 36000 | 100% | 1.9 | 16800 | R-410A
206764296 | 1.95 | Yes | CARRIER | HRCU-A-CB (Split System: Heat Pump with Remote Outdoor Unit-Air-Source) | Centrally-Ducted | 25VNA825A*032* | CAP**2414AL*+UI | 58TN*A070C14**12 | 23400 | 17 | 10.5 | 8.1 | 22000 | 16800 | 76.36% | 1.9 | 21000 | R-410A
206764297 | 1.93 | Yes | CARRIER | HRCU-A-CB (Split System: Heat Pump with Remote Outdoor Unit-Air-Source) | Centrally-Ducted | 25VNA825A*032* | CAP**2417AL*+UI | 58TN*A045C17**12 | 23200 | 16 | 10.5 | 8.1 | 22000 | 16900 | 76.82% | 1.88 | 21200 | R-410A
206764298 | 1.93 | Yes | CARRIER | HRCU-A-CB (Split System: Heat Pump with Remote Outdoor Unit-Air-Source) | Centrally-Ducted | 25VNA825A*032* | CAP**2417AL*+UI | 58TN*A070C17**16 | 23200 | 16.5 | 10.5 | 8.1 | 22000 | 16800 | 76.36% | 1.9 | 21000 | R-410A
206764299 | 1.93 | Yes | CARRIER | HRCU-A-CB (Split System: Heat Pump with Remote Outdoor Unit-Air-Source) | Centrally-Ducted | 25VNA825A*032* | CAP**2417AL*+UI | 59TN6B060C17**14 | 23200 | 16 | 10.5 | 8.1 | 22000 | 16900 | 76.82% | 1.88 | 21200 | R-410A
206764301 | 1.92 | Yes | CARRIER | HRCU-A-CB (Split System: Heat Pump with Remote Outdoor Unit-Air-Source) | Centrally-Ducted | 25VNA825A*032* | CAP**2417AL*+UI | 59MN7B060C17**14 | 23000 | 16 | 10.5 | 8.1 | 22000 | 17000 | 77.27% | 1.88 | 21200 | R-410A
206764302 | 1.93 | Yes | CARRIER | HRCU-A-CB (Split System: Heat Pump with Remote Outdoor Unit-Air-Source) | Centrally-Ducted | 25VNA825A*032* | CAP**2417AL*+UI | 59MN7B080C17**14 | 23200 | 16 | 10.5 | 8.1 | 22000 | 16900 | 76.82% | 1.88 | 21200 | R-410A
206764303 | 1.95 | Yes | CARRIER | HRCU-A-CB (Split System: Heat Pump with Remote Outdoor Unit-Air-Source) | Centrally-Ducted | 25VNA825A*032* | CAP**2417AL*+UI | 58TN*A070C14**12 | 23400 | 17 | 11 | 8.1 | 22000 | 16700 | 75.91% | 1.9 | 21000 | R-410A
206764304 | 1.95 | Yes | CARRIER | HRCU-A-CB (Split System: Heat Pump with Remote Outdoor Unit-Air-Source) | Centrally-Ducted | 25VNA825A*032* | CAP**2417AL*+UI | 58TN*A090C17**16 | 23400 | 17 | 11 | 8.1 | 21800 | 16700 | 76.61% | 1.9 | 21000 | R-410A
206764305 | 2.02 | Yes | CARRIER | HRCU-A-CB (Split System: Heat Pump with Remote Outdoor Unit-Air-Source) | Centrally-Ducted | 25VNA825A*032* | CAP**2517AL*+UI | 58TN*A045C17**12 | 24200 | 16.5 | 11 | 8.1 | 21400 | 16800 | 78.5% | 2 | 20800 | R-410A
206764306 | 2.03 | Yes | CARRIER | HRCU-A-CB (Split System: Heat Pump with Remote Outdoor Unit-Air-Source) | Centrally-Ducted | 25VNA825A*032* | CAP**2517AL*+UI | 58TN*A070C17**16 | 24400 | 16.5 | 11 | 8.1 | 21200 | 16600 | 78.3% | 2.02 | 20600 | R-410A
206764307 | 2.02 | Yes | CARRIER | HRCU-A-CB (Split System: Heat Pump with Remote Outdoor Unit-Air-Source) | Centrally-Ducted | 25VNA825A*032* | CAP**2517AL*+UI | 59TN6B060C17**14 | 24200 | 16.5 | 11 | 8.1 | 21400 | 16700 | 78.04% | 2 | 20800 | R-410A
206764308 | 2.02 | Yes | CARRIER | HRCU-A-CB (Split System: Heat Pump with Remote Outdoor Unit-Air-Source) | Centrally-Ducted | 25VNA825A*032* | CAP**2517AL*+UI | 59TN6B080C17**14 | 24200 | 16.5 | 11 | 8.1 | 21400 | 16700 | 78.04% | 2 | 20600 | R-410A
206764309 | 2.02 | Yes | CARRIER | HRCU-A-CB (Split System: Heat Pump with Remote Outdoor Unit-Air-Source) | Centrally-Ducted | 25VNA825A*032* | CAP**2517AL*+UI | 59MN7B060C17**14 | 24200 | 15.5 | 10.5 | 8.1 | 20000 | 16000 | 80% | 1.94 | 19600 | R-410A
206764310 | 2.02 | Yes | CARRIER | HRCU-A-CB (Split System: Heat Pump with Remote Outdoor Unit-Air-Source) | Centrally-Ducted | 25VNA825A*032* | CAP**2517AL*+UI | 59MN7B080C17**14 | 24200 | 16.5 | 11 | 8.1 | 21400 | 16700 | 78.04% | 2 | 20800 | R-410A
206764311 | 2.03 | Yes | CARRIER | HRCU-A-CB (Split System: Heat Pump with Remote Outdoor Unit-Air-Source) | Centrally-Ducted | 25VNA825A*032* | CAP**2517AL*+UI | 58TN*A070C14**12 | 24400 | 17.5 | 11.5 | 8.5 | 21200 | 16600 | 78.3% | 2.02 | 20600 | R-410A
206764312 | 2.03 | Yes | CARRIER | HRCU-A-CB (Split System: Heat Pump with Remote Outdoor Unit-Air-Source) | Centrally-Ducted | 25VNA825A*032* | CAP**2517AL*+UI | 58TN*A090C17**16 | 24400 | 17.5 | 11.5 | 8.5 | 21200 | 16600 | 78.3% | 2.04 | 20600 | R-410A
206764313 | 1.95 | Yes | CARRIER | HRCU-A-CB (Split System: Heat Pump with Remote Outdoor Unit-Air-Source) | Centrally-Ducted | 25VNA825A*032* | CAP**3014AL*+UI | 58TN*A070C14**12 | 23400 | 17 | 11 | 8.1 | 21600 | 16700 | 77.31% | 1.92 | 20800 | R-410A
206764314 | 1.95 | Yes | CARRIER | HRCU-A-CB (Split System: Heat Pump with Remote Outdoor Unit-Air-Source) | Centrally-Ducted | 25VNA825A*032* | CAP**3017AL*+UI | 58TN*A045C17**12 | 23400 | 16 | 10.5 | 8.1 | 21600 | 16800 | 77.78% | 1.9 | 21000 | R-410A
206764315 | 1.95 | Yes | CARRIER | HRCU-A-CB (Split System: Heat Pump with Remote Outdoor Unit-Air-Source) | Centrally-Ducted | 25VNA825A*032* | CAP**3017AL*+UI | 58TN*A070C17**16 | 23400 | 16.5 | 11 | 8.1 | 21600 | 16700 | 77.31% | 1.92 | 20800 | R-410A
206764316 | 1.95 | Yes | CARRIER | HRCU-A-CB (Split System: Heat Pump with Remote Outdoor Unit-Air-Source) | Centrally-Ducted | 25VNA825A*032* | CAP**3017AL*+UI | 59TN6B060C17**14 | 23400 | 16 | 10.5 | 8.1 | 21600 | 16800 | 77.78% | 1.9 | 20800 | R-410A
206764317 | 1.95 | Yes | CARRIER | HRCU-A-CB (Split System: Heat Pump with Remote Outdoor Unit-Air-Source) | Centrally-Ducted | 25VNA825A*032* | CAP**3017AL*+UI | 59TN6B080C17**14 | 23400 | 16.5 | 10.5 | 8.1 | 21600 | 16800 | 77.78% | 1.9 | 20800 | R-410A
206764318 | 1.93 | Yes | CARRIER | HRCU-A-CB (Split System: Heat Pump with Remote Outdoor Unit-Air-Source) | Centrally-Ducted | 25VNA825A*032* | CAP**3017AL*+UI | 59MN7B060C17**14 | 23200 | 16 | 10.5 | 8.1 | 21600 | 16900 | 78.24% | 1.9 | 21000 | R-410A
206764319 | 1.95 | Yes | CARRIER | HRCU-A-CB (Split System: Heat Pump with Remote Outdoor Unit-Air-Source) | Centrally-Ducted | 25VNA825A*032* | CAP**3017AL*+UI | 59MN7B080C17**14 | 23400 | 16 | 10.5 | 8.1 | 21600 | 16800 | 77.78% | 1.9 | 20800 | R-410A
206764320 | 1.97 | Yes | CARRIER | HRCU-A-CB (Split System: Heat Pump with Remote Outdoor Unit-Air-Source) | Centrally-Ducted | 25VNA825A*032* | CAP**3017AL*+UI | 58TN*A070C14**12 | 23600 | 17 | 11 | 8.1 | 21600 | 16600 | 76.85% | 1.92 | 20800 | R-410A
206764321 | 1.97 | Yes | CARRIER | HRCU-A-CB (Split System: Heat Pump with Remote Outdoor Unit-Air-Source) | Centrally-Ducted | 25VNA825A*032* | CAP**3017AL*+UI | 58TN*A090C17**16 | 23600 | 17 | 11 | 8.1 | 21400 | 16600 | 77.57% | 1.92 | 20800 | R-410A
206764322 | 1.95 | Yes | CARRIER | HRCU-A-CB (Split System: Heat Pump with Remote Outdoor Unit-Air-Source) | Centrally-Ducted | 25VNA825A*032* | CAP**3617AL*+UI | 58TN*A045C17**12 | 23400 | 16 | 10.5 | 8.1 | 21600 | 16800 | 77.78% | 1.92 | 20800 | R-410A
206764323 | 1.97 | Yes | CARRIER | HRCU-A-CB (Split System: Heat Pump with Remote Outdoor Unit-Air-Source) | Centrally-Ducted | 25VNA825A*032* | CAP**3617AL*+UI | 58TN*A070C17**16 | 23600 | 16.5 | 11 | 8.1 | 21400 | 16700 | 78.04% | 1.94 | 20800 | R-410A
206764324 | 1.95 | Yes | CARRIER | HRCU-A-CB (Split System: Heat Pump with Remote Outdoor Unit-Air-Source) | Centrally-Ducted | 25VNA825A*032* | CAP**3617AL*+UI | 59TN6B060C17**14 | 23400 | 16 | 10.5 | 8.1 | 21600 | 16800 | 77.78% | 1.92 | 20800 | R-410A
206764325 | 1.97 | Yes | CARRIER | HRCU-A-CB (Split System: Heat Pump with Remote Outdoor Unit-Air-Source) | Centrally-Ducted | 25VNA825A*032* | CAP**3617AL*+UI | 59TN6B080C17**14 | 23600 | 16.5 | 10.5 | 8.1 | 21600 | 16700 | 77.31% | 1.92 | 20800 | R-410A
206764326 | 1.95 | Yes | CARRIER | HRCU-A-CB (Split System: Heat Pump with Remote Outdoor Unit-Air-Source) | Centrally-Ducted | 25VNA825A*032* | CAP**3617AL*+UI | 59MN7B060C17**14 | 23400 | 16 | 10.5 | 8.1 | 21600 | 16800 | 77.78% | 1.92 | 20800 | R-410A
206764327 | 1.95 | Yes | CARRIER | HRCU-A-CB (Split System: Heat Pump with Remote Outdoor Unit-Air-Source) | Centrally-Ducted | 25VNA825A*032* | CAP**3617AL*+UI | 59MN7B080C17**14 | 23400 | 16.5 | 10.5 | 8.1 | 21600 | 16700 | 77.31% | 1.92 | 20800 | R-410A
206764328 | 1.97 | Yes | CARRIER | HRCU-A-CB (Split System: Heat Pump with Remote Outdoor Unit-Air-Source) | Centrally-Ducted | 25VNA825A*032* | CAP**3617AL*+UI | 58TN*A070C14**12 | 23600 | 17 | 11 | 8.1 | 21400 | 16600 | 77.57% | 1.94 | 20600 | R-410A
206764329 | 1.97 | Yes | CARRIER | HRCU-A-CB (Split System: Heat Pump with Remote Outdoor Unit-Air-Source) | Centrally-Ducted | 25VNA825A*032* | CAP**3617AL*+UI | 58TN*A090C17**16 | 23600 | 17 | 11 | 8.1 | 21400 | 16600 | 77.57% | 1.94 | 20600 | R-410A
206764330 | 1.95 | Yes | CARRIER | HRCU-A-CB (Split System: Heat Pump with Remote Outdoor Unit-Air-Source) | Centrally-Ducted | 25VNA825A*032* | CAP**3621AL*+UI | 58TN*A045C17**12 | 23400 | 16 | 10.5 | 8.1 | 21600 | 16800 | 77.78% | 1.92 | 20800 | R-410A
206764331 | 1.97 | Yes | CARRIER | HRCU-A-CB (Split System: Heat Pump with Remote Outdoor Unit-Air-Source) | Centrally-Ducted | 25VNA825A*032* | CAP**3621AL*+UI | 58TN*A070C17**16 | 23600 | 16.5 | 11 | 8.1 | 21400 | 16600 | 77.57% | 1.94 | 20800 | R-410A
206764334 | 1.95 | Yes | CARRIER | HRCU-A-CB (Split System: Heat Pump with Remote Outdoor Unit-Air-Source) | Centrally-Ducted | 25VNA825A*032* | CAP**3621AL*+UI | 59TN6B060C17**14 | 23400 | 16.5 | 10.5 | 8.1 | 21600 | 16700 | 77.31% | 1.92 | 20800 | R-410A
206764335 | 1.97 | Yes | CARRIER | HRCU-A-CB (Split System: Heat Pump with Remote Outdoor Unit-Air-Source) | Centrally-Ducted | 25VNA825A*032* | CAP**3621AL*+UI | 59TN6B080C17**14 | 23600 | 16.5 | 11 | 8.1 | 21400 | 16700 | 78.04% | 1.94 | 20800 | R-410A
206764336 | 1.95 | Yes | CARRIER | HRCU-A-CB (Split System: Heat Pump with Remote Outdoor Unit-Air-Source) | Centrally-Ducted | 25VNA825A*032* | CAP**3621AL*+UI | 59MN7B060C17**14 | 23400 | 16 | 10.5 | 8.1 | 21600 | 16800 | 77.78% | 1.92 | 20800 | R-410A
206764337 | 1.97 | Yes | CARRIER | HRCU-A-CB (Split System: Heat Pump with Remote Outdoor Unit-Air-Source) | Centrally-Ducted | 25VNA825A*032* | CAP**3621AL*+UI | 59MN7B080C17**14 | 23600 | 16.5 | 11 | 8.1 | 21600 | 16700 | 77.31% | 1.92 | 20800 | R-410A
206764339 | 1.97 | Yes | CARRIER | HRCU-A-CB (Split System: Heat Pump with Remote Outdoor Unit-Air-Source) | Centrally-Ducted | 25VNA825A*032* | CAP**3621AL*+UI | 59MN7B100C21**22 | 23600 | 16.5 | 11 | 8.1 | 21400 | 16600 | 77.57% | 1.94 | 20600 | R-410A
206764341 | 1.97 | Yes | CARRIER | HRCU-A-CB (Split System: Heat Pump with Remote Outdoor Unit-Air-Source) | Centrally-Ducted | 25VNA825A*032* | CAP**3621AL*+UI | 59TN6B100C21**22 | 23600 | 16.5 | 11 | 8.1 | 21400 | 16600 | 77.57% | 1.94 | 20600 | R-410A
206764342 | 1.97 | Yes | CARRIER | HRCU-A-CB (Split System: Heat Pump with Remote Outdoor Unit-Air-Source) | Centrally-Ducted | 25VNA825A*032* | CAP**3621AL*+UI | 58TN*A090C17**16 | 23600 | 17.5 | 11 | 8.1 | 21400 | 16600 | 77.57% | 1.96 | 20600 | R-410A
206764344 | 1.97 | Yes | CARRIER | HRCU-A-CB (Split System: Heat Pump with Remote Outdoor Unit-Air-Source) | Centrally-Ducted | 25VNA825A*032* | CAP**3621AL*+UI | 59MN7B060C21**20 | 23600 | 16 | 10.5 | 8.1 | 21600 | 16700 | 77.31% | 1.92 | 20800 | R-410A
206764345 | 2 | Yes | CARRIER | HRCU-A-CB (Split System: Heat Pump with Remote Outdoor Unit-Air-Source) | Centrally-Ducted | 25VNA825A*032* | CAP**3717AL*+UI | 58TN*A045C17**12 | 24000 | 16 | 10.5 | 8.1 | 21600 | 16800 | 77.78% | 1.98 | 20800 | R-410A
206764346 | 2.02 | Yes | CARRIER | HRCU-A-CB (Split System: Heat Pump with Remote Outdoor Unit-Air-Source) | Centrally-Ducted | 25VNA825A*032* | CAP**3717AL*+UI | 58TN*A070C17**16 | 24200 | 16.5 | 11 | 8.1 | 21400 | 16700 | 78.04% | 2 | 20800 | R-410A
206764347 | 2 | Yes | CARRIER | HRCU-A-CB (Split System: Heat Pump with Remote Outdoor Unit-Air-Source) | Centrally-Ducted | 25VNA825A*032* | CAP**3717AL*+UI | 59TN6B060C17**14 | 24000 | 16 | 11 | 8.1 | 21400 | 16800 | 78.5% | 1.98 | 20800 | R-410A
206764348 | 2.02 | Yes | CARRIER | HRCU-A-CB (Split System: Heat Pump with Remote Outdoor Unit-Air-Source) | Centrally-Ducted | 25VNA825A*032* | CAP**3717AL*+UI | 59TN6B080C17**14 | 24200 | 16.5 | 11 | 8.1 | 21400 | 16700 | 78.04% | 1.98 | 20800 | R-410A
206764349 | 2 | Yes | CARRIER | HRCU-A-CB (Split System: Heat Pump with Remote Outdoor Unit-Air-Source) | Centrally-Ducted | 25VNA825A*032* | CAP**3717AL*+UI | 59MN7B060C17**14 | 24000 | 16 | 10.5 | 8.1 | 21600 | 16900 | 78.24% | 1.98 | 20800 | R-410A
206764350 | 2.02 | Yes | CARRIER | HRCU-A-CB (Split System: Heat Pump with Remote Outdoor Unit-Air-Source) | Centrally-Ducted | 25VNA825A*032* | CAP**3717AL*+UI | 59MN7B080C17**14 | 24200 | 16 | 11 | 8.1 | 21400 | 16800 | 78.5% | 1.98 | 20800 | R-410A
206764351 | 2.02 | Yes | CARRIER | HRCU-A-CB (Split System: Heat Pump with Remote Outdoor Unit-Air-Source) | Centrally-Ducted | 25VNA825A*032* | CAP**3717AL*+UI | 58TN*A070C14**12 | 24200 | 17 | 11 | 8.1 | 21400 | 16600 | 77.57% | 2 | 20600 | R-410A
206764352 | 2.02 | Yes | CARRIER | HRCU-A-CB (Split System: Heat Pump with Remote Outdoor Unit-Air-Source) | Centrally-Ducted | 25VNA825A*032* | CAP**3717AL*+UI | 58TN*A090C17**16 | 24200 | 17 | 11 | 8.1 | 21400 | 16600 | 77.57% | 2.02 | 20600 | R-410A
206764353 | 2.02 | Yes | CARRIER | HRCU-A-CB (Split System: Heat Pump with Remote Outdoor Unit-Air-Source) | Centrally-Ducted | 25VNA825A*032* | CAP**3721AL*+UI | 58TN*A045C17**12 | 24200 | 16.5 | 11 | 8.1 | 21200 | 16700 | 78.77% | 2 | 20800 | R-410A
206764354 | 2.03 | Yes | CARRIER | HRCU-A-CB (Split System: Heat Pump with Remote Outdoor Unit-Air-Source) | Centrally-Ducted | 25VNA825A*032* | CAP**3721AL*+UI | 58TN*A070C17**16 | 24400 | 17 | 11 | 8.5 | 21200 | 16600 | 78.3% | 2.02 | 20600 | R-410A
206764357 | 2.03 | Yes | CARRIER | HRCU-A-CB (Split System: Heat Pump with Remote Outdoor Unit-Air-Source) | Centrally-Ducted | 25VNA825A*032* | CAP**3721AL*+UI | 59TN6B060C17**14 | 24400 | 16.5 | 11 | 8.1 | 21200 | 16700 | 78.77% | 2.02 | 20600 | R-410A
206764358 | 2.03 | Yes | CARRIER | HRCU-A-CB (Split System: Heat Pump with Remote Outdoor Unit-Air-Source) | Centrally-Ducted | 25VNA825A*032* | CAP**3721AL*+UI | 59TN6B080C17**14 | 24400 | 16.5 | 11 | 8.1 | 21200 | 16700 | 78.77% | 2.02 | 20600 | R-410A
206764359 | 2.02 | Yes | CARRIER | HRCU-A-CB (Split System: Heat Pump with Remote Outdoor Unit-Air-Source) | Centrally-Ducted | 25VNA825A*032* | CAP**3721AL*+UI | 59MN7B060C17**14 | 24200 | 16 | 11 | 8.1 | 21200 | 16800 | 79.25% | 2 | 20800 | R-410A
206764360 | 2.03 | Yes | CARRIER | HRCU-A-CB (Split System: Heat Pump with Remote Outdoor Unit-Air-Source) | Centrally-Ducted | 25VNA825A*032* | CAP**3721AL*+UI | 59MN7B080C17**14 | 24400 | 16.5 | 11 | 8.1 | 21200 | 16700 | 78.77% | 2.02 | 20600 | R-410A
206764362 | 2.03 | Yes | CARRIER | HRCU-A-CB (Split System: Heat Pump with Remote Outdoor Unit-Air-Source) | Centrally-Ducted | 25VNA825A*032* | CAP**3721AL*+UI | 59MN7B100C21**22 | 24400 | 16.5 | 11 | 8.5 | 21200 | 16600 | 78.3% | 2.04 | 20600 | R-410A
206764364 | 2.03 | Yes | CARRIER | HRCU-A-CB (Split System: Heat Pump with Remote Outdoor Unit-Air-Source) | Centrally-Ducted | 25VNA825A*032* | CAP**3721AL*+UI | 59TN6B100C21**22 | 24400 | 16.5 | 11 | 8.5 | 21200 | 16600 | 78.3% | 2.04 | 20600 | R-410A
206764365 | 2.05 | Yes | CARRIER | HRCU-A-CB (Split System: Heat Pump with Remote Outdoor Unit-Air-Source) | Centrally-Ducted | 25VNA825A*032* | CAP**3721AL*+UI | 58TN*A090C17**16 | 24600 | 17.5 | 11.7 | 8.5 | 21000 | 16500 | 78.57% | 2.04 | 20400 | R-410A
206764367 | 2.03 | Yes | CARRIER | HRCU-A-CB (Split System: Heat Pump with Remote Outdoor Unit-Air-Source) | Centrally-Ducted | 25VNA825A*032* | CAP**3721AL*+UI | 59MN7B060C21**20 | 24400 | 16.5 | 11 | 8.1 | 21200 | 16700 | 78.77% | 2.02 | 20600 | R-410A
206764443 | 1.98 | Yes | CARRIER | HRCU-A-CB (Split System: Heat Pump with Remote Outdoor Unit-Air-Source) | Centrally-Ducted | 25VNA825A*032* | CSPH*3012AL*+UI | 58TN*A070C14**12 | 23800 | 16 | 10.5 | 8.1 | 21800 | 16700 | 76.61% | 1.98 | 20800 | R-410A
206764444 | 1.98 | Yes | CARRIER | HRCU-A-CB (Split System: Heat Pump with Remote Outdoor Unit-Air-Source) | Centrally-Ducted | 25VNA825A*032* | CSPH*3012AL*+UI | 58TN*A090C17**16 | 23800 | 16 | 10.5 | 8.1 | 21800 | 16700 | 76.61% | 1.98 | 20800 | R-410A
206764462 | 2 | Yes | CARRIER | HRCU-A-CB (Split System: Heat Pump with Remote Outdoor Unit-Air-Source) | Centrally-Ducted | 25VNA825A*032* | CSPH*3612AL*+UI | 58TN*A070C14**12 | 24000 | 16.5 | 11 | 8.1 | 21400 | 16600 | 77.57% | 2 | 20600 | R-410A
206764463 | 2.02 | Yes | CARRIER | HRCU-A-CB (Split System: Heat Pump with Remote Outdoor Unit-Air-Source) | Centrally-Ducted | 25VNA825A*032* | CSPH*3612AL*+UI | 58TN*A090C17**16 | 24200 | 16.5 | 11 | 8.1 | 21400 | 16600 | 77.57% | 2 | 20600 | R-410A
206764466 | 1.93 | Yes | CARRIER | HRCU-A-CB (Split System: Heat Pump with Remote Outdoor Unit-Air-Source) | Centrally-Ducted | 25VNA825A*032* | CAP**2417AL*+UI | 58CU*A040C17**12 | 23200 | 16.5 | 10.5 | 8.1 | 22000 | 16800 | 76.36% | 1.9 | 21000 | R-410A
206764467 | 1.93 | Yes | CARRIER | HRCU-A-CB (Split System: Heat Pump with Remote Outdoor Unit-Air-Source) | Centrally-Ducted | 25VNA825A*032* | CAP**2417AL*+UI | 58CU*A060C17**16 | 23200 | 16.5 | 10.5 | 8.1 | 22000 | 16800 | 76.36% | 1.9 | 21000 | R-410A
206764468 | 2.03 | Yes | CARRIER | HRCU-A-CB (Split System: Heat Pump with Remote Outdoor Unit-Air-Source) | Centrally-Ducted | 25VNA825A*032* | CAP**2517AL*+UI | 58CU*A040C17**12 | 24400 | 17 | 11 | 8.1 | 21200 | 16600 | 78.3% | 2.02 | 20600 | R-410A
206764469 | 2.03 | Yes | CARRIER | HRCU-A-CB (Split System: Heat Pump with Remote Outdoor Unit-Air-Source) | Centrally-Ducted | 25VNA825A*032* | CAP**2517AL*+UI | 58CU*A060C17**16 | 24400 | 16.5 | 11 | 8.1 | 21200 | 16700 | 78.77% | 2.02 | 20600 | R-410A
206764470 | 1.95 | Yes | CARRIER | HRCU-A-CB (Split System: Heat Pump with Remote Outdoor Unit-Air-Source) | Centrally-Ducted | 25VNA825A*032* | CAP**3017AL*+UI | 58CU*A040C17**12 | 23400 | 16.5 | 10.5 | 8.1 | 21600 | 16700 | 77.31% | 1.92 | 20800 | R-410A
206764471 | 1.95 | Yes | CARRIER | HRCU-A-CB (Split System: Heat Pump with Remote Outdoor Unit-Air-Source) | Centrally-Ducted | 25VNA825A*032* | CAP**3017AL*+UI | 58CU*A060C17**16 | 23400 | 16.5 | 10.5 | 8.1 | 21600 | 16700 | 77.31% | 1.92 | 20800 | R-410A
206764472 | 1.97 | Yes | CARRIER | HRCU-A-CB (Split System: Heat Pump with Remote Outdoor Unit-Air-Source) | Centrally-Ducted | 25VNA825A*032* | CAP**3617AL*+UI | 58CU*A040C17**12 | 23600 | 16.5 | 10.5 | 8.1 | 21400 | 16600 | 77.57% | 1.94 | 20800 | R-410A
206764473 | 1.97 | Yes | CARRIER | HRCU-A-CB (Split System: Heat Pump with Remote Outdoor Unit-Air-Source) | Centrally-Ducted | 25VNA825A*032* | CAP**3617AL*+UI | 58CU*A060C17**16 | 23600 | 16.5 | 10.5 | 8.1 | 21400 | 16700 | 78.04% | 1.94 | 20800 | R-410A
206764474 | 1.97 | Yes | CARRIER | HRCU-A-CB (Split System: Heat Pump with Remote Outdoor Unit-Air-Source) | Centrally-Ducted | 25VNA825A*032* | CAP**3621AL*+UI | 58CU*A040C17**12 | 23600 | 17 | 11 | 8.1 | 21400 | 16600 | 77.57% | 1.94 | 20600 | R-410A
206764475 | 1.97 | Yes | CARRIER | HRCU-A-CB (Split System: Heat Pump with Remote Outdoor Unit-Air-Source) | Centrally-Ducted | 25VNA825A*032* | CAP**3621AL*+UI | 58CU*A060C17**16 | 23600 | 16.5 | 10.5 | 8.1 | 21400 | 16600 | 77.57% | 1.94 | 20800 | R-410A
206764477 | 1.97 | Yes | CARRIER | HRCU-A-CB (Split System: Heat Pump with Remote Outdoor Unit-Air-Source) | Centrally-Ducted | 25VNA825A*032* | CAP**3621AL*+UI | 58CU*A100C21**20 | 23600 | 16.5 | 10.5 | 8.1 | 21400 | 16700 | 78.04% | 1.94 | 20800 | R-410A
206764478 | 2.02 | Yes | CARRIER | HRCU-A-CB (Split System: Heat Pump with Remote Outdoor Unit-Air-Source) | Centrally-Ducted | 25VNA825A*032* | CAP**3717AL*+UI | 58CU*A040C17**12 | 24200 | 17 | 11 | 8.1 | 21400 | 16700 | 78.04% | 2 | 20600 | R-410A
206764479 | 2.02 | Yes | CARRIER | HRCU-A-CB (Split System: Heat Pump with Remote Outdoor Unit-Air-Source) | Centrally-Ducted | 25VNA825A*032* | CAP**3717AL*+UI | 58CU*A060C17**16 | 24200 | 16.5 | 10.5 | 8.1 | 21400 | 16700 | 78.04% | 2 | 20800 | R-410A
206764480 | 2.03 | Yes | CARRIER | HRCU-A-CB (Split System: Heat Pump with Remote Outdoor Unit-Air-Source) | Centrally-Ducted | 25VNA825A*032* | CAP**3721AL*+UI | 58CU*A040C17**12 | 24400 | 17 | 11 | 8.5 | 21200 | 16600 | 78.3% | 2.04 | 20600 | R-410A
206764481 | 2.03 | Yes | CARRIER | HRCU-A-CB (Split System: Heat Pump with Remote Outdoor Unit-Air-Source) | Centrally-Ducted | 25VNA825A*032* | CAP**3721AL*+UI | 58CU*A060C17**16 | 24400 | 17 | 11 | 8.1 | 21200 | 16600 | 78.3% | 2.02 | 20600 | R-410A
206764483 | 2.03 | Yes | CARRIER | HRCU-A-CB (Split System: Heat Pump with Remote Outdoor Unit-Air-Source) | Centrally-Ducted | 25VNA825A*032* | CAP**3721AL*+UI | 58CU*A100C21**20 | 24400 | 16.5 | 11 | 8.1 | 21200 | 16700 | 78.77% | 2.02 | 20600 | R-410A
206764498 | 1.98 | Yes | CARRIER | HRCU-A-CB (Split System: Heat Pump with Remote Outdoor Unit-Air-Source) | Centrally-Ducted | 25VNA825A*032* | CSPH*3012AL*+UI | 58CU*A040C17**12 | 23800 | 16 | 10.5 | 8.1 | 21800 | 16800 | 77.06% | 1.98 | 21000 | R-410A
206764502 | 2 | Yes | CARRIER | HRCU-A-CB (Split System: Heat Pump with Remote Outdoor Unit-Air-Source) | Centrally-Ducted | 25VNA825A*032* | CSPH*3612AL*+UI | 58CU*A040C17**12 | 24000 | 16 | 10.5 | 8.1 | 21400 | 16600 | 77.57% | 1.98 | 20600 | R-410A
206764507 | 2.02 | Yes | CARRIER | HRCU-A-CB (Split System: Heat Pump with Remote Outdoor Unit-Air-Source) | Centrally-Ducted | 25VNA825A*032* | CAP**2517AL*+UI | 59CU5A060C17**16 | 24200 | 16.5 | 10.5 | 8.1 | 21400 | 16700 | 78.04% | 2 | 20800 | R-410A
206764509 | 1.95 | Yes | CARRIER | HRCU-A-CB (Split System: Heat Pump with Remote Outdoor Unit-Air-Source) | Centrally-Ducted | 25VNA825A*032* | CAP**3617AL*+UI | 59CU5A060C17**16 | 23400 | 16.5 | 10.5 | 8.1 | 21600 | 16800 | 77.78% | 1.92 | 20800 | R-410A
206764510 | 1.97 | Yes | CARRIER | HRCU-A-CB (Split System: Heat Pump with Remote Outdoor Unit-Air-Source) | Centrally-Ducted | 25VNA825A*032* | CAP**3621AL*+UI | 59CU5A060C17**16 | 23600 | 16.5 | 10.5 | 8.1 | 21600 | 16700 | 77.31% | 1.92 | 20800 | R-410A
206764511 | 1.97 | Yes | CARRIER | HRCU-A-CB (Split System: Heat Pump with Remote Outdoor Unit-Air-Source) | Centrally-Ducted | 25VNA825A*032* | CAP**3621AL*+UI | 59CU5A080C21**20 | 23600 | 16.5 | 11 | 8.1 | 21400 | 16600 | 77.57% | 1.94 | 20600 | R-410A
206764512 | 1.97 | Yes | CARRIER | HRCU-A-CB (Split System: Heat Pump with Remote Outdoor Unit-Air-Source) | Centrally-Ducted | 25VNA825A*032* | CAP**3621AL*+UI | 59CU5A100C21**22 | 23600 | 16.5 | 10.5 | 8.1 | 21400 | 16600 | 77.57% | 1.94 | 20600 | R-410A
206764513 | 2.02 | Yes | CARRIER | HRCU-A-CB (Split System: Heat Pump with Remote Outdoor Unit-Air-Source) | Centrally-Ducted | 25VNA825A*032* | CAP**3717AL*+UI | 59CU5A060C17**16 | 24200 | 16.5 | 10.5 | 8.1 | 21400 | 16800 | 78.5% | 1.98 | 20800 | R-410A
206764514 | 2.03 | Yes | CARRIER | HRCU-A-CB (Split System: Heat Pump with Remote Outdoor Unit-Air-Source) | Centrally-Ducted | 25VNA825A*032* | CAP**3721AL*+UI | 59CU5A060C17**16 | 24400 | 16.5 | 10.5 | 8.1 | 21400 | 16700 | 78.04% | 2.02 | 20800 | R-410A
206764515 | 2.03 | Yes | CARRIER | HRCU-A-CB (Split System: Heat Pump with Remote Outdoor Unit-Air-Source) | Centrally-Ducted | 25VNA825A*032* | CAP**3721AL*+UI | 59CU5A080C21**20 | 24400 | 17 | 11 | 8.5 | 21200 | 16600 | 78.3% | 2.04 | 20600 | R-410A
206764516 | 2.03 | Yes | CARRIER | HRCU-A-CB (Split System: Heat Pump with Remote Outdoor Unit-Air-Source) | Centrally-Ducted | 25VNA825A*032* | CAP**3721AL*+UI | 59CU5A100C21**22 | 24400 | 17 | 11 | 8.5 | 21200 | 16600 | 78.3% | 2.04 | 20600 | R-410A
206764527 | 1.98 | Yes | CARRIER | HRCU-A-CB (Split System: Heat Pump with Remote Outdoor Unit-Air-Source) | Centrally-Ducted | 25VNA825A*032* | CSPH*3012AL*+UI | 59CU5A080C21**20 | 23800 | 16 | 10.5 | 8.1 | 21800 | 16700 | 76.61% | 1.98 | 21000 | R-410A
206764530 | 2 | Yes | CARRIER | HRCU-A-CB (Split System: Heat Pump with Remote Outdoor Unit-Air-Source) | Centrally-Ducted | 25VNA825A*032* | CSPH*3612AL*+UI | 59CU5A080C21**20 | 24000 | 16 | 10.5 | 8.1 | 21400 | 16600 | 77.57% | 1.98 | 20600 | R-410A
206764878 | 2.62 | Yes | CARRIER | HRCU-A-CB (Split System: Heat Pump with Remote Outdoor Unit-Air-Source) | Centrally-Ducted | 25VNA837A*031* | CAP**3617AL*+UI | 58TN*A070C17**16 | 31400 | 17 | 11 | 8.1 | 33400 | 24400 | 73.05% | 1.84 | 31400 | R-410A
206764883 | 2.62 | Yes | CARRIER | HRCU-A-CB (Split System: Heat Pump with Remote Outdoor Unit-Air-Source) | Centrally-Ducted | 25VNA837A*031* | CAP**3617AL*+UI | 58TN*A070C14**12 | 31400 | 17.5 | 11 | 8.1 | 33400 | 24400 | 73.05% | 1.84 | 31400 | R-410A
206764884 | 2.63 | Yes | CARRIER | HRCU-A-CB (Split System: Heat Pump with Remote Outdoor Unit-Air-Source) | Centrally-Ducted | 25VNA837A*031* | CAP**3617AL*+UI | 58TN*A090C17**16 | 31600 | 17.5 | 11 | 8.1 | 33200 | 24200 | 72.89% | 1.86 | 31200 | R-410A
206764886 | 2.62 | Yes | CARRIER | HRCU-A-CB (Split System: Heat Pump with Remote Outdoor Unit-Air-Source) | Centrally-Ducted | 25VNA837A*031* | CAP**3621AL*+UI | 58TN*A070C17**16 | 31400 | 17 | 11 | 8.1 | 33400 | 24400 | 73.05% | 1.84 | 31200 | R-410A
206764888 | 2.63 | Yes | CARRIER | HRCU-A-CB (Split System: Heat Pump with Remote Outdoor Unit-Air-Source) | Centrally-Ducted | 25VNA837A*031* | CAP**3621AL*+UI | 58TN*A090C21**20 | 31600 | 17 | 11 | 8.1 | 33200 | 24200 | 72.89% | 1.86 | 31200 | R-410A
206764890 | 2.62 | Yes | CARRIER | HRCU-A-CB (Split System: Heat Pump with Remote Outdoor Unit-Air-Source) | Centrally-Ducted | 25VNA837A*031* | CAP**3621AL*+UI | 59TN6B080C17**14 | 31400 | 17 | 11 | 8.1 | 33400 | 24400 | 73.05% | 1.84 | 31400 | R-410A
206764892 | 2.62 | Yes | CARRIER | HRCU-A-CB (Split System: Heat Pump with Remote Outdoor Unit-Air-Source) | Centrally-Ducted | 25VNA837A*031* | CAP**3621AL*+UI | 59MN7B080C17**14 | 31400 | 17 | 11 | 8.1 | 33400 | 24600 | 73.65% | 1.84 | 31400 | R-410A
206764894 | 2.63 | Yes | CARRIER | HRCU-A-CB (Split System: Heat Pump with Remote Outdoor Unit-Air-Source) | Centrally-Ducted | 25VNA837A*031* | CAP**3621AL*+UI | 59MN7B100C21**22 | 31600 | 17 | 11 | 8.1 | 33200 | 24200 | 72.89% | 1.86 | 31200 | R-410A
206764896 | 2.63 | Yes | CARRIER | HRCU-A-CB (Split System: Heat Pump with Remote Outdoor Unit-Air-Source) | Centrally-Ducted | 25VNA837A*031* | CAP**3621AL*+UI | 59TN6B100C21**22 | 31600 | 17 | 11 | 8.1 | 33200 | 24200 | 72.89% | 1.86 | 31200 | R-410A
206764897 | 2.63 | Yes | CARRIER | HRCU-A-CB (Split System: Heat Pump with Remote Outdoor Unit-Air-Source) | Centrally-Ducted | 25VNA837A*031* | CAP**3621AL*+UI | 58TN*A090C17**16 | 31600 | 17.5 | 11.5 | 8.1 | 33000 | 24200 | 73.33% | 1.86 | 31000 | R-410A
206764899 | 2.62 | Yes | CARRIER | HRCU-A-CB (Split System: Heat Pump with Remote Outdoor Unit-Air-Source) | Centrally-Ducted | 25VNA837A*031* | CAP**3621AL*+UI | 59MN7B060C21**20 | 31400 | 17 | 11 | 8.1 | 33600 | 24600 | 73.21% | 1.84 | 31400 | R-410A
206764909 | 2.73 | Yes | CARRIER | HRCU-A-CB (Split System: Heat Pump with Remote Outdoor Unit-Air-Source) | Centrally-Ducted | 25VNA837A*031* | CAP**3721AL*+UI | 58TN*A070C17**16 | 32800 | 17.5 | 11.5 | 8.5 | 33000 | 25200 | 76.36% | 1.98 | 32000 | R-410A
206764911 | 2.73 | Yes | CARRIER | HRCU-A-CB (Split System: Heat Pump with Remote Outdoor Unit-Air-Source) | Centrally-Ducted | 25VNA837A*031* | CAP**3721AL*+UI | 58TN*A090C21**20 | 32800 | 17.5 | 11.7 | 8.5 | 33000 | 25200 | 76.36% | 1.98 | 31800 | R-410A
206764917 | 2.75 | Yes | CARRIER | HRCU-A-CB (Split System: Heat Pump with Remote Outdoor Unit-Air-Source) | Centrally-Ducted | 25VNA837A*031* | CAP**3721AL*+UI | 59MN7B100C21**22 | 33000 | 17.5 | 11.7 | 8.5 | 33000 | 25200 | 76.36% | 2 | 31800 | R-410A
206764919 | 2.75 | Yes | CARRIER | HRCU-A-CB (Split System: Heat Pump with Remote Outdoor Unit-Air-Source) | Centrally-Ducted | 25VNA837A*031* | CAP**3721AL*+UI | 59TN6B100C21**22 | 33000 | 17.5 | 11.7 | 8.5 | 33000 | 25200 | 76.36% | 2 | 31800 | R-410A
206764920 | 2.75 | Yes | CARRIER | HRCU-A-CB (Split System: Heat Pump with Remote Outdoor Unit-Air-Source) | Centrally-Ducted | 25VNA837A*031* | CAP**3721AL*+UI | 58TN*A090C17**16 | 33000 | 18 | 11.7 | 8.5 | 32800 | 25000 | 76.22% | 2 | 31800 | R-410A
206764924 | 2.65 | Yes | CARRIER | HRCU-A-CB (Split System: Heat Pump with Remote Outdoor Unit-Air-Source) | Centrally-Ducted | 25VNA837A*031* | CAP**4221AL*+UI | 58TN*A070C17**16 | 31800 | 17 | 11 | 8.1 | 33200 | 24600 | 74.1% | 1.88 | 31400 | R-410A
206764926 | 2.65 | Yes | CARRIER | HRCU-A-CB (Split System: Heat Pump with Remote Outdoor Unit-Air-Source) | Centrally-Ducted | 25VNA837A*031* | CAP**4221AL*+UI | 58TN*A090C21**20 | 31800 | 17.5 | 11.5 | 8.1 | 33200 | 24400 | 73.49% | 1.9 | 31400 | R-410A
206764928 | 2.63 | Yes | CARRIER | HRCU-A-CB (Split System: Heat Pump with Remote Outdoor Unit-Air-Source) | Centrally-Ducted | 25VNA837A*031* | CAP**4221AL*+UI | 59TN6B080C17**14 | 31600 | 17 | 11 | 8.1 | 33400 | 24800 | 74.25% | 1.86 | 31600 | R-410A
206764930 | 2.63 | Yes | CARRIER | HRCU-A-CB (Split System: Heat Pump with Remote Outdoor Unit-Air-Source) | Centrally-Ducted | 25VNA837A*031* | CAP**4221AL*+UI | 59MN7B080C17**14 | 31600 | 17 | 11 | 8.1 | 33400 | 24800 | 74.25% | 1.86 | 31600 | R-410A
206764932 | 2.65 | Yes | CARRIER | HRCU-A-CB (Split System: Heat Pump with Remote Outdoor Unit-Air-Source) | Centrally-Ducted | 25VNA837A*031* | CAP**4221AL*+UI | 59MN7B100C21**22 | 31800 | 17 | 11.5 | 8.1 | 33000 | 24400 | 73.94% | 1.9 | 31200 | R-410A
206764934 | 2.65 | Yes | CARRIER | HRCU-A-CB (Split System: Heat Pump with Remote Outdoor Unit-Air-Source) | Centrally-Ducted | 25VNA837A*031* | CAP**4221AL*+UI | 59TN6B100C21**22 | 31800 | 17 | 11.5 | 8.1 | 33000 | 24400 | 73.94% | 1.9 | 31200 | R-410A
206764935 | 2.65 | Yes | CARRIER | HRCU-A-CB (Split System: Heat Pump with Remote Outdoor Unit-Air-Source) | Centrally-Ducted | 25VNA837A*031* | CAP**4221AL*+UI | 58TN*A090C17**16 | 31800 | 17.5 | 11.7 | 8.5 | 33000 | 24400 | 73.94% | 1.9 | 31200 | R-410A
206764937 | 2.63 | Yes | CARRIER | HRCU-A-CB (Split System: Heat Pump with Remote Outdoor Unit-Air-Source) | Centrally-Ducted | 25VNA837A*031* | CAP**4221AL*+UI | 59MN7B060C21**20 | 31600 | 17 | 11 | 8.1 | 33400 | 24800 | 74.25% | 1.86 | 31600 | R-410A
206764939 | 2.65 | Yes | CARRIER | HRCU-A-CB (Split System: Heat Pump with Remote Outdoor Unit-Air-Source) | Centrally-Ducted | 25VNA837A*031* | CAP**4224AL*+UI | 58TN*A090C21**20 | 31800 | 17.5 | 11.5 | 8.1 | 33200 | 24400 | 73.49% | 1.9 | 31400 | R-410A
206764940 | 2.65 | Yes | CARRIER | HRCU-A-CB (Split System: Heat Pump with Remote Outdoor Unit-Air-Source) | Centrally-Ducted | 25VNA837A*031* | CAP**4224AL*+UI | 58TN*A135C24**22 | 31800 | 17.5 | 11.5 | 8.1 | 33000 | 24400 | 73.94% | 1.9 | 31200 | R-410A
206764941 | 2.65 | Yes | CARRIER | HRCU-A-CB (Split System: Heat Pump with Remote Outdoor Unit-Air-Source) | Centrally-Ducted | 25VNA837A*031* | CAP**4224AL*+UI | 59TN6B120C24**22 | 31800 | 17.5 | 11.5 | 8.1 | 33000 | 24400 | 73.94% | 1.9 | 31200 | R-410A
206764943 | 2.65 | Yes | CARRIER | HRCU-A-CB (Split System: Heat Pump with Remote Outdoor Unit-Air-Source) | Centrally-Ducted | 25VNA837A*031* | CAP**4224AL*+UI | 59MN7B100C21**22 | 31800 | 17.5 | 11.5 | 8.1 | 33000 | 24400 | 73.94% | 1.9 | 31200 | R-410A
206764944 | 2.65 | Yes | CARRIER | HRCU-A-CB (Split System: Heat Pump with Remote Outdoor Unit-Air-Source) | Centrally-Ducted | 25VNA837A*031* | CAP**4224AL*+UI | 59MN7B120C24**22 | 31800 | 17 | 11 | 8.1 | 33200 | 24400 | 73.49% | 1.88 | 31400 | R-410A
206764946 | 2.65 | Yes | CARRIER | HRCU-A-CB (Split System: Heat Pump with Remote Outdoor Unit-Air-Source) | Centrally-Ducted | 25VNA837A*031* | CAP**4224AL*+UI | 59TN6B100C21**22 | 31800 | 17.5 | 11.5 | 8.1 | 33000 | 24400 | 73.94% | 1.9 | 31200 | R-410A
206764948 | 2.63 | Yes | CARRIER | HRCU-A-CB (Split System: Heat Pump with Remote Outdoor Unit-Air-Source) | Centrally-Ducted | 25VNA837A*031* | CAP**4224AL*+UI | 59MN7B060C21**20 | 31600 | 17 | 11 | 8.1 | 33400 | 24600 | 73.65% | 1.88 | 31600 | R-410A
206764950 | 2.73 | Yes | CARRIER | HRCU-A-CB (Split System: Heat Pump with Remote Outdoor Unit-Air-Source) | Centrally-Ducted | 25VNA837A*031* | CAP**4321AL*+UI | 58TN*A070C17**16 | 32800 | 17.5 | 11.7 | 8.5 | 33000 | 25200 | 76.36% | 1.98 | 32000 | R-410A
206764952 | 2.73 | Yes | CARRIER | HRCU-A-CB (Split System: Heat Pump with Remote Outdoor Unit-Air-Source) | Centrally-Ducted | 25VNA837A*031* | CAP**4321AL*+UI | 58TN*A090C21**20 | 32800 | 17.5 | 11.7 | 8.5 | 33000 | 25200 | 76.36% | 2 | 31800 | R-410A
206764958 | 2.75 | Yes | CARRIER | HRCU-A-CB (Split System: Heat Pump with Remote Outdoor Unit-Air-Source) | Centrally-Ducted | 25VNA837A*031* | CAP**4321AL*+UI | 59MN7B100C21**22 | 33000 | 17.5 | 11.7 | 8.5 | 33000 | 25200 | 76.36% | 2 | 31800 | R-410A
206764960 | 2.75 | Yes | CARRIER | HRCU-A-CB (Split System: Heat Pump with Remote Outdoor Unit-Air-Source) | Centrally-Ducted | 25VNA837A*031* | CAP**4321AL*+UI | 59TN6B100C21**22 | 33000 | 17.5 | 11.7 | 8.5 | 33000 | 25200 | 76.36% | 2 | 31800 | R-410A
206764961 | 2.75 | Yes | CARRIER | HRCU-A-CB (Split System: Heat Pump with Remote Outdoor Unit-Air-Source) | Centrally-Ducted | 25VNA837A*031* | CAP**4321AL*+UI | 58TN*A090C17**16 | 33000 | 18 | 11.7 | 8.5 | 32800 | 25000 | 76.22% | 2 | 31800 | R-410A
206764965 | 2.68 | Yes | CARRIER | HRCU-A-CB (Split System: Heat Pump with Remote Outdoor Unit-Air-Source) | Centrally-Ducted | 25VNA837A*031* | CAP**4821AL*+UI | 58TN*A070C17**16 | 32200 | 17.5 | 11.5 | 8.1 | 32600 | 25000 | 76.69% | 1.96 | 31600 | R-410A
206764967 | 2.68 | Yes | CARRIER | HRCU-A-CB (Split System: Heat Pump with Remote Outdoor Unit-Air-Source) | Centrally-Ducted | 25VNA837A*031* | CAP**4821AL*+UI | 58TN*A090C21**20 | 32200 | 17.5 | 11.7 | 8.5 | 32600 | 25000 | 76.69% | 1.98 | 31400 | R-410A
206764969 | 2.68 | Yes | CARRIER | HRCU-A-CB (Split System: Heat Pump with Remote Outdoor Unit-Air-Source) | Centrally-Ducted | 25VNA837A*031* | CAP**4821AL*+UI | 59TN6B080C17**14 | 32200 | 17 | 11 | 8.1 | 32800 | 25200 | 76.83% | 1.96 | 31800 | R-410A
206764973 | 2.7 | Yes | CARRIER | HRCU-A-CB (Split System: Heat Pump with Remote Outdoor Unit-Air-Source) | Centrally-Ducted | 25VNA837A*031* | CAP**4821AL*+UI | 59MN7B100C21**22 | 32400 | 17.5 | 11.7 | 8.5 | 32600 | 25000 | 76.69% | 1.98 | 31400 | R-410A
206764975 | 2.7 | Yes | CARRIER | HRCU-A-CB (Split System: Heat Pump with Remote Outdoor Unit-Air-Source) | Centrally-Ducted | 25VNA837A*031* | CAP**4821AL*+UI | 59TN6B100C21**22 | 32400 | 17.5 | 11.7 | 8.5 | 32600 | 25000 | 76.69% | 1.98 | 31400 | R-410A
206764976 | 2.7 | Yes | CARRIER | HRCU-A-CB (Split System: Heat Pump with Remote Outdoor Unit-Air-Source) | Centrally-Ducted | 25VNA837A*031* | CAP**4821AL*+UI | 58TN*A090C17**16 | 32400 | 18 | 11.7 | 8.5 | 32600 | 24800 | 76.07% | 2 | 31400 | R-410A
206764978 | 2.68 | Yes | CARRIER | HRCU-A-CB (Split System: Heat Pump with Remote Outdoor Unit-Air-Source) | Centrally-Ducted | 25VNA837A*031* | CAP**4821AL*+UI | 59MN7B060C21**20 | 32200 | 17 | 11 | 8.1 | 32800 | 25200 | 76.83% | 1.96 | 31800 | R-410A
206764980 | 2.7 | Yes | CARRIER | HRCU-A-CB (Split System: Heat Pump with Remote Outdoor Unit-Air-Source) | Centrally-Ducted | 25VNA837A*031* | CAP**4824AL*+UI | 58TN*A090C21**20 | 32400 | 17.5 | 11.7 | 8.5 | 32600 | 25000 | 76.69% | 1.98 | 31400 | R-410A
206764981 | 2.7 | Yes | CARRIER | HRCU-A-CB (Split System: Heat Pump with Remote Outdoor Unit-Air-Source) | Centrally-Ducted | 25VNA837A*031* | CAP**4824AL*+UI | 58TN*A135C24**22 | 32400 | 17.5 | 11.7 | 8.5 | 32400 | 24800 | 76.54% | 2 | 31400 | R-410A
206764982 | 2.7 | Yes | CARRIER | HRCU-A-CB (Split System: Heat Pump with Remote Outdoor Unit-Air-Source) | Centrally-Ducted | 25VNA837A*031* | CAP**4824AL*+UI | 59TN6B120C24**22 | 32400 | 17.5 | 11.7 | 8.5 | 32400 | 24800 | 76.54% | 2 | 31400 | R-410A
206764984 | 2.7 | Yes | CARRIER | HRCU-A-CB (Split System: Heat Pump with Remote Outdoor Unit-Air-Source) | Centrally-Ducted | 25VNA837A*031* | CAP**4824AL*+UI | 59MN7B100C21**22 | 32400 | 17.5 | 11.7 | 8.5 | 32600 | 24800 | 76.07% | 2 | 31400 | R-410A
206764985 | 2.68 | Yes | CARRIER | HRCU-A-CB (Split System: Heat Pump with Remote Outdoor Unit-Air-Source) | Centrally-Ducted | 25VNA837A*031* | CAP**4824AL*+UI | 59MN7B120C24**22 | 32200 | 17.5 | 11.7 | 8.5 | 32600 | 25000 | 76.69% | 1.98 | 31400 | R-410A
206764987 | 2.7 | Yes | CARRIER | HRCU-A-CB (Split System: Heat Pump with Remote Outdoor Unit-Air-Source) | Centrally-Ducted | 25VNA837A*031* | CAP**4824AL*+UI | 59TN6B100C21**22 | 32400 | 17.5 | 11.7 | 8.5 | 32600 | 24800 | 76.07% | 2 | 31400 | R-410A
206764989 | 2.68 | Yes | CARRIER | HRCU-A-CB (Split System: Heat Pump with Remote Outdoor Unit-Air-Source) | Centrally-Ducted | 25VNA837A*031* | CAP**4824AL*+UI | 59MN7B060C21**20 | 32200 | 17 | 11 | 8.1 | 32800 | 25200 | 76.83% | 1.96 | 31600 | R-410A
206765000 | 2.68 | Yes | CARRIER | HRCU-A-CB (Split System: Heat Pump with Remote Outdoor Unit-Air-Source) | Centrally-Ducted | 25VNA837A*031* | CNPV*4217AL*+UI | 58TN*A090C17**16 | 32200 | 17.5 | 11.7 | 8.1 | 33000 | 24600 | 74.55% | 1.92 | 31400 | R-410A
206765017 | 2.7 | Yes | CARRIER | HRCU-A-CB (Split System: Heat Pump with Remote Outdoor Unit-Air-Source) | Centrally-Ducted | 25VNA837A*031* | CNPV*4821AL*+UI | 58TN*A070C17**16 | 32400 | 17.5 | 11.5 | 8.1 | 33000 | 25000 | 75.76% | 1.94 | 31600 | R-410A
206765019 | 2.7 | Yes | CARRIER | HRCU-A-CB (Split System: Heat Pump with Remote Outdoor Unit-Air-Source) | Centrally-Ducted | 25VNA837A*031* | CNPV*4821AL*+UI | 58TN*A090C21**20 | 32400 | 17.5 | 11.7 | 8.1 | 33000 | 24800 | 75.15% | 1.96 | 31600 | R-410A
206765025 | 2.7 | Yes | CARRIER | HRCU-A-CB (Split System: Heat Pump with Remote Outdoor Unit-Air-Source) | Centrally-Ducted | 25VNA837A*031* | CNPV*4821AL*+UI | 59MN7B100C21**22 | 32400 | 17.5 | 11.7 | 8.1 | 33000 | 24800 | 75.15% | 1.96 | 31400 | R-410A
206765027 | 2.7 | Yes | CARRIER | HRCU-A-CB (Split System: Heat Pump with Remote Outdoor Unit-Air-Source) | Centrally-Ducted | 25VNA837A*031* | CNPV*4821AL*+UI | 59TN6B100C21**22 | 32400 | 17.5 | 11.7 | 8.1 | 33000 | 24800 | 75.15% | 1.96 | 31400 | R-410A
206765028 | 2.7 | Yes | CARRIER | HRCU-A-CB (Split System: Heat Pump with Remote Outdoor Unit-Air-Source) | Centrally-Ducted | 25VNA837A*031* | CNPV*4821AL*+UI | 58TN*A090C17**16 | 32400 | 18 | 11.7 | 8.1 | 32800 | 24800 | 75.61% | 1.98 | 31400 | R-410A
206765032 | 2.7 | Yes | CARRIER | HRCU-A-CB (Split System: Heat Pump with Remote Outdoor Unit-Air-Source) | Centrally-Ducted | 25VNA837A*031* | CNPV*4824AL*+UI | 58TN*A090C21**20 | 32400 | 17.5 | 11.7 | 8.1 | 33000 | 24800 | 75.15% | 1.96 | 31600 | R-410A
206765033 | 2.7 | Yes | CARRIER | HRCU-A-CB (Split System: Heat Pump with Remote Outdoor Unit-Air-Source) | Centrally-Ducted | 25VNA837A*031* | CNPV*4824AL*+UI | 58TN*A135C24**22 | 32400 | 17.5 | 11.7 | 8.1 | 32800 | 24800 | 75.61% | 1.98 | 31400 | R-410A
206765034 | 2.7 | Yes | CARRIER | HRCU-A-CB (Split System: Heat Pump with Remote Outdoor Unit-Air-Source) | Centrally-Ducted | 25VNA837A*031* | CNPV*4824AL*+UI | 59TN6B120C24**22 | 32400 | 17.5 | 11.7 | 8.1 | 32800 | 24800 | 75.61% | 1.96 | 31400 | R-410A
206765036 | 2.7 | Yes | CARRIER | HRCU-A-CB (Split System: Heat Pump with Remote Outdoor Unit-Air-Source) | Centrally-Ducted | 25VNA837A*031* | CNPV*4824AL*+UI | 59MN7B100C21**22 | 32400 | 17.5 | 11.7 | 8.1 | 33000 | 24800 | 75.15% | 1.96 | 31400 | R-410A
206765037 | 2.7 | Yes | CARRIER | HRCU-A-CB (Split System: Heat Pump with Remote Outdoor Unit-Air-Source) | Centrally-Ducted | 25VNA837A*031* | CNPV*4824AL*+UI | 59MN7B120C24**22 | 32400 | 17.5 | 11.5 | 8.1 | 33000 | 24800 | 75.15% | 1.96 | 31600 | R-410A
206765039 | 2.7 | Yes | CARRIER | HRCU-A-CB (Split System: Heat Pump with Remote Outdoor Unit-Air-Source) | Centrally-Ducted | 25VNA837A*031* | CNPV*4824AL*+UI | 59TN6B100C21**22 | 32400 | 17.5 | 11.7 | 8.1 | 33000 | 24800 | 75.15% | 1.96 | 31400 | R-410A
206765045 | 2.68 | Yes | CARRIER | HRCU-A-CB (Split System: Heat Pump with Remote Outdoor Unit-Air-Source) | Centrally-Ducted | 25VNA837A*031* | CSPH*3612AL*+UI | 58TN*A090C21**20 | 32200 | 16.5 | 11 | 8.1 | 33200 | 24800 | 74.7% | 1.92 | 31600 | R-410A
206765046 | 2.68 | Yes | CARRIER | HRCU-A-CB (Split System: Heat Pump with Remote Outdoor Unit-Air-Source) | Centrally-Ducted | 25VNA837A*031* | CSPH*3612AL*+UI | 58TN*A135C24**22 | 32200 | 16.5 | 11 | 8.1 | 33200 | 24600 | 74.1% | 1.94 | 31400 | R-410A
206765049 | 2.68 | Yes | CARRIER | HRCU-A-CB (Split System: Heat Pump with Remote Outdoor Unit-Air-Source) | Centrally-Ducted | 25VNA837A*031* | CSPH*3612AL*+UI | 59TN6B120C24**22 | 32200 | 16.5 | 11 | 8.1 | 33200 | 24600 | 74.1% | 1.94 | 31600 | R-410A
206765053 | 2.68 | Yes | CARRIER | HRCU-A-CB (Split System: Heat Pump with Remote Outdoor Unit-Air-Source) | Centrally-Ducted | 25VNA837A*031* | CSPH*3612AL*+UI | 59MN7B100C21**22 | 32200 | 16.5 | 11 | 8.1 | 33200 | 24800 | 74.7% | 1.94 | 31600 | R-410A
206765056 | 2.68 | Yes | CARRIER | HRCU-A-CB (Split System: Heat Pump with Remote Outdoor Unit-Air-Source) | Centrally-Ducted | 25VNA837A*031* | CSPH*3612AL*+UI | 59TN6B100C21**22 | 32200 | 16.5 | 11 | 8.1 | 33200 | 24800 | 74.7% | 1.94 | 31600 | R-410A
206765058 | 2.7 | Yes | CARRIER | HRCU-A-CB (Split System: Heat Pump with Remote Outdoor Unit-Air-Source) | Centrally-Ducted | 25VNA837A*031* | CSPH*3612AL*+UI | 58TN*A090C17**16 | 32400 | 17 | 11 | 8.1 | 33200 | 24600 | 74.1% | 1.94 | 31600 | R-410A
206765062 | 2.7 | Yes | CARRIER | HRCU-A-CB (Split System: Heat Pump with Remote Outdoor Unit-Air-Source) | Centrally-Ducted | 25VNA837A*031* | CSPH*4212AL*+UI | 58TN*A070C17**16 | 32400 | 16.5 | 11 | 8.1 | 33200 | 25000 | 75.3% | 1.94 | 31800 | R-410A
206765064 | 2.7 | Yes | CARRIER | HRCU-A-CB (Split System: Heat Pump with Remote Outdoor Unit-Air-Source) | Centrally-Ducted | 25VNA837A*031* | CSPH*4212AL*+UI | 58TN*A090C21**20 | 32400 | 16.5 | 11 | 8.1 | 33200 | 24800 | 74.7% | 1.96 | 31600 | R-410A
206765065 | 2.72 | Yes | CARRIER | HRCU-A-CB (Split System: Heat Pump with Remote Outdoor Unit-Air-Source) | Centrally-Ducted | 25VNA837A*031* | CSPH*4212AL*+UI | 58TN*A135C24**22 | 32600 | 17 | 11 | 8.1 | 33000 | 24800 | 75.15% | 1.96 | 31600 | R-410A
206765068 | 2.72 | Yes | CARRIER | HRCU-A-CB (Split System: Heat Pump with Remote Outdoor Unit-Air-Source) | Centrally-Ducted | 25VNA837A*031* | CSPH*4212AL*+UI | 59TN6B120C24**22 | 32600 | 17 | 11 | 8.1 | 33000 | 24800 | 75.15% | 1.96 | 31600 | R-410A
206765072 | 2.72 | Yes | CARRIER | HRCU-A-CB (Split System: Heat Pump with Remote Outdoor Unit-Air-Source) | Centrally-Ducted | 25VNA837A*031* | CSPH*4212AL*+UI | 59MN7B100C21**22 | 32600 | 16.5 | 11 | 8.1 | 33000 | 24800 | 75.15% | 1.96 | 31600 | R-410A
206765073 | 2.7 | Yes | CARRIER | HRCU-A-CB (Split System: Heat Pump with Remote Outdoor Unit-Air-Source) | Centrally-Ducted | 25VNA837A*031* | CSPH*4212AL*+UI | 59MN7B120C24**22 | 32400 | 16.5 | 11 | 8.1 | 33200 | 25000 | 75.3% | 1.96 | 31600 | R-410A
206765075 | 2.72 | Yes | CARRIER | HRCU-A-CB (Split System: Heat Pump with Remote Outdoor Unit-Air-Source) | Centrally-Ducted | 25VNA837A*031* | CSPH*4212AL*+UI | 59TN6B100C21**22 | 32600 | 16.5 | 11 | 8.1 | 33000 | 24800 | 75.15% | 1.96 | 31600 | R-410A
206765076 | 2.7 | Yes | CARRIER | HRCU-A-CB (Split System: Heat Pump with Remote Outdoor Unit-Air-Source) | Centrally-Ducted | 25VNA837A*031* | CSPH*4212AL*+UI | 58TN*A070C14**12 | 32400 | 17 | 11 | 8.1 | 33200 | 25000 | 75.3% | 1.94 | 31800 | R-410A
206765077 | 2.72 | Yes | CARRIER | HRCU-A-CB (Split System: Heat Pump with Remote Outdoor Unit-Air-Source) | Centrally-Ducted | 25VNA837A*031* | CSPH*4212AL*+UI | 58TN*A090C17**16 | 32600 | 17 | 11 | 8.1 | 33000 | 24800 | 75.15% | 1.96 | 31600 | R-410A
206765079 | 2.7 | Yes | CARRIER | HRCU-A-CB (Split System: Heat Pump with Remote Outdoor Unit-Air-Source) | Centrally-Ducted | 25VNA837A*031* | CSPH*4212AL*+UI | 59MN7B060C21**20 | 32400 | 16.5 | 10.5 | 8.1 | 33400 | 25200 | 75.45% | 1.94 | 31800 | R-410A
206765081 | 2.72 | Yes | CARRIER | HRCU-A-CB (Split System: Heat Pump with Remote Outdoor Unit-Air-Source) | Centrally-Ducted | 25VNA837A*031* | CSPH*4812AL*+UI | 58TN*A070C17**16 | 32600 | 17 | 11 | 8.1 | 33200 | 25000 | 75.3% | 1.96 | 31800 | R-410A
206765083 | 2.72 | Yes | CARRIER | HRCU-A-CB (Split System: Heat Pump with Remote Outdoor Unit-Air-Source) | Centrally-Ducted | 25VNA837A*031* | CSPH*4812AL*+UI | 58TN*A090C21**20 | 32600 | 17 | 11 | 8.1 | 33000 | 25000 | 75.76% | 1.98 | 31600 | R-410A
206765084 | 2.72 | Yes | CARRIER | HRCU-A-CB (Split System: Heat Pump with Remote Outdoor Unit-Air-Source) | Centrally-Ducted | 25VNA837A*031* | CSPH*4812AL*+UI | 58TN*A135C24**22 | 32600 | 17 | 11 | 8.1 | 33000 | 24800 | 75.15% | 1.98 | 31600 | R-410A
206765087 | 2.72 | Yes | CARRIER | HRCU-A-CB (Split System: Heat Pump with Remote Outdoor Unit-Air-Source) | Centrally-Ducted | 25VNA837A*031* | CSPH*4812AL*+UI | 59TN6B120C24**22 | 32600 | 17 | 11 | 8.1 | 33000 | 24800 | 75.15% | 1.98 | 31600 | R-410A
206765091 | 2.72 | Yes | CARRIER | HRCU-A-CB (Split System: Heat Pump with Remote Outdoor Unit-Air-Source) | Centrally-Ducted | 25VNA837A*031* | CSPH*4812AL*+UI | 59MN7B100C21**22 | 32600 | 17 | 11 | 8.1 | 33000 | 24800 | 75.15% | 1.98 | 31600 | R-410A
206765092 | 2.72 | Yes | CARRIER | HRCU-A-CB (Split System: Heat Pump with Remote Outdoor Unit-Air-Source) | Centrally-Ducted | 25VNA837A*031* | CSPH*4812AL*+UI | 59MN7B120C24**22 | 32600 | 16.5 | 11 | 8.1 | 33000 | 25000 | 75.76% | 1.96 | 31800 | R-410A
206765094 | 2.72 | Yes | CARRIER | HRCU-A-CB (Split System: Heat Pump with Remote Outdoor Unit-Air-Source) | Centrally-Ducted | 25VNA837A*031* | CSPH*4812AL*+UI | 59TN6B100C21**22 | 32600 | 17 | 11 | 8.1 | 33000 | 24800 | 75.15% | 1.98 | 31600 | R-410A
206765095 | 2.72 | Yes | CARRIER | HRCU-A-CB (Split System: Heat Pump with Remote Outdoor Unit-Air-Source) | Centrally-Ducted | 25VNA837A*031* | CSPH*4812AL*+UI | 58TN*A070C14**12 | 32600 | 17 | 11 | 8.1 | 33200 | 25000 | 75.3% | 1.96 | 31800 | R-410A
206765096 | 2.73 | Yes | CARRIER | HRCU-A-CB (Split System: Heat Pump with Remote Outdoor Unit-Air-Source) | Centrally-Ducted | 25VNA837A*031* | CSPH*4812AL*+UI | 58TN*A090C17**16 | 32800 | 17.5 | 11.5 | 8.1 | 33000 | 24800 | 75.15% | 1.98 | 31600 | R-410A
206765098 | 2.7 | Yes | CARRIER | HRCU-A-CB (Split System: Heat Pump with Remote Outdoor Unit-Air-Source) | Centrally-Ducted | 25VNA837A*031* | CSPH*4812AL*+UI | 59MN7B060C21**20 | 32400 | 16.5 | 11 | 8.1 | 33200 | 25200 | 75.9% | 1.94 | 32000 | R-410A
206765099 | 2.62 | Yes | CARRIER | HRCU-A-CB (Split System: Heat Pump with Remote Outdoor Unit-Air-Source) | Centrally-Ducted | 25VNA837A*031* | CAP**3617AL*+UI | 58CU*A040C17**12 | 31400 | 17 | 11 | 8.1 | 33200 | 24400 | 73.49% | 1.86 | 31200 | R-410A
206765100 | 2.73 | Yes | CARRIER | HRCU-A-CB (Split System: Heat Pump with Remote Outdoor Unit-Air-Source) | Centrally-Ducted | 25VNA837A*031* | CAP**3721AL*+UI | 58CU*A040C17**12 | 32800 | 17.5 | 11.5 | 8.5 | 33000 | 25200 | 76.36% | 1.98 | 31800 | R-410A
206765101 | 2.73 | Yes | CARRIER | HRCU-A-CB (Split System: Heat Pump with Remote Outdoor Unit-Air-Source) | Centrally-Ducted | 25VNA837A*031* | CAP**3721AL*+UI | 58CU*A060C17**16 | 32800 | 17.5 | 11 | 8.5 | 33000 | 25200 | 76.36% | 1.98 | 32000 | R-410A
206765102 | 2.73 | Yes | CARRIER | HRCU-A-CB (Split System: Heat Pump with Remote Outdoor Unit-Air-Source) | Centrally-Ducted | 25VNA837A*031* | CAP**3721AL*+UI | 58CU*A100C21**20 | 32800 | 17.5 | 11 | 8.5 | 33000 | 25200 | 76.36% | 1.98 | 31800 | R-410A
206765103 | 2.65 | Yes | CARRIER | HRCU-A-CB (Split System: Heat Pump with Remote Outdoor Unit-Air-Source) | Centrally-Ducted | 25VNA837A*031* | CAP**4221AL*+UI | 58CU*A060C17**16 | 31800 | 17.5 | 11 | 8.1 | 33200 | 24600 | 74.1% | 1.88 | 31400 | R-410A
206765106 | 2.65 | Yes | CARRIER | HRCU-A-CB (Split System: Heat Pump with Remote Outdoor Unit-Air-Source) | Centrally-Ducted | 25VNA837A*031* | CAP**4224AL*+UI | 58CU*A100C21**20 | 31800 | 17 | 11 | 8.1 | 33200 | 24400 | 73.49% | 1.9 | 31400 | R-410A
206765107 | 2.75 | Yes | CARRIER | HRCU-A-CB (Split System: Heat Pump with Remote Outdoor Unit-Air-Source) | Centrally-Ducted | 25VNA837A*031* | CAP**4321AL*+UI | 58CU*A040C17**12 | 33000 | 17.5 | 11.5 | 8.5 | 33000 | 25200 | 76.36% | 2 | 31800 | R-410A
206765108 | 2.73 | Yes | CARRIER | HRCU-A-CB (Split System: Heat Pump with Remote Outdoor Unit-Air-Source) | Centrally-Ducted | 25VNA837A*031* | CAP**4321AL*+UI | 58CU*A060C17**16 | 32800 | 17.5 | 11 | 8.5 | 33000 | 25200 | 76.36% | 1.98 | 31800 | R-410A
206765110 | 2.73 | Yes | CARRIER | HRCU-A-CB (Split System: Heat Pump with Remote Outdoor Unit-Air-Source) | Centrally-Ducted | 25VNA837A*031* | CAP**4321AL*+UI | 58CU*A100C21**20 | 32800 | 17.5 | 11 | 8.5 | 33000 | 25200 | 76.36% | 1.98 | 31800 | R-410A
206765111 | 2.7 | Yes | CARRIER | HRCU-A-CB (Split System: Heat Pump with Remote Outdoor Unit-Air-Source) | Centrally-Ducted | 25VNA837A*031* | CAP**4821AL*+UI | 58CU*A040C17**12 | 32400 | 17.5 | 11 | 8.5 | 32600 | 25000 | 76.69% | 1.98 | 31400 | R-410A
206765112 | 2.68 | Yes | CARRIER | HRCU-A-CB (Split System: Heat Pump with Remote Outdoor Unit-Air-Source) | Centrally-Ducted | 25VNA837A*031* | CAP**4821AL*+UI | 58CU*A060C17**16 | 32200 | 17.5 | 11 | 8.1 | 32600 | 25000 | 76.69% | 1.98 | 31600 | R-410A
206765114 | 2.68 | Yes | CARRIER | HRCU-A-CB (Split System: Heat Pump with Remote Outdoor Unit-Air-Source) | Centrally-Ducted | 25VNA837A*031* | CAP**4821AL*+UI | 58CU*A100C21**20 | 32200 | 17.5 | 11 | 8.1 | 32600 | 25000 | 76.69% | 1.98 | 31600 | R-410A
206765116 | 2.68 | Yes | CARRIER | HRCU-A-CB (Split System: Heat Pump with Remote Outdoor Unit-Air-Source) | Centrally-Ducted | 25VNA837A*031* | CAP**4824AL*+UI | 58CU*A100C21**20 | 32200 | 17.5 | 11 | 8.5 | 32600 | 25000 | 76.69% | 1.98 | 31400 | R-410A
206765127 | 2.7 | Yes | CARRIER | HRCU-A-CB (Split System: Heat Pump with Remote Outdoor Unit-Air-Source) | Centrally-Ducted | 25VNA837A*031* | CNPV*4821AL*+UI | 58CU*A100C21**20 | 32400 | 17.5 | 11.5 | 8.1 | 33000 | 24800 | 75.15% | 1.96 | 31600 | R-410A
206765128 | 2.7 | Yes | CARRIER | HRCU-A-CB (Split System: Heat Pump with Remote Outdoor Unit-Air-Source) | Centrally-Ducted | 25VNA837A*031* | CSPH*4212AL*+UI | 58CU*A040C17**12 | 32400 | 17 | 11 | 8.1 | 33200 | 24800 | 74.7% | 1.96 | 31600 | R-410A
206765129 | 2.7 | Yes | CARRIER | HRCU-A-CB (Split System: Heat Pump with Remote Outdoor Unit-Air-Source) | Centrally-Ducted | 25VNA837A*031* | CSPH*4212AL*+UI | 58CU*A060C17**16 | 32400 | 17 | 11 | 8.1 | 33200 | 25000 | 75.3% | 1.94 | 31800 | R-410A
206765131 | 2.7 | Yes | CARRIER | HRCU-A-CB (Split System: Heat Pump with Remote Outdoor Unit-Air-Source) | Centrally-Ducted | 25VNA837A*031* | CSPH*4212AL*+UI | 58CU*A100C21**20 | 32400 | 16.5 | 11 | 8.1 | 33200 | 25000 | 75.3% | 1.96 | 31600 | R-410A
206765132 | 2.72 | Yes | CARRIER | HRCU-A-CB (Split System: Heat Pump with Remote Outdoor Unit-Air-Source) | Centrally-Ducted | 25VNA837A*031* | CSPH*4812AL*+UI | 58CU*A040C17**12 | 32600 | 17 | 11 | 8.1 | 33000 | 25000 | 75.76% | 1.98 | 31600 | R-410A
206765133 | 2.72 | Yes | CARRIER | HRCU-A-CB (Split System: Heat Pump with Remote Outdoor Unit-Air-Source) | Centrally-Ducted | 25VNA837A*031* | CSPH*4812AL*+UI | 58CU*A060C17**16 | 32600 | 17 | 11 | 8.1 | 33200 | 25000 | 75.3% | 1.96 | 31800 | R-410A
206765135 | 2.72 | Yes | CARRIER | HRCU-A-CB (Split System: Heat Pump with Remote Outdoor Unit-Air-Source) | Centrally-Ducted | 25VNA837A*031* | CSPH*4812AL*+UI | 58CU*A100C21**20 | 32600 | 17 | 11 | 8.1 | 33000 | 25000 | 75.76% | 1.96 | 31800 | R-410A
206765139 | 2.75 | Yes | CARRIER | HRCU-A-CB (Split System: Heat Pump with Remote Outdoor Unit-Air-Source) | Centrally-Ducted | 25VNA837A*031* | CAP**3721AL*+UI | 59CU5A080C21**20 | 33000 | 17.5 | 11.5 | 8.5 | 32800 | 25000 | 76.22% | 2 | 31800 | R-410A
206765140 | 2.75 | Yes | CARRIER | HRCU-A-CB (Split System: Heat Pump with Remote Outdoor Unit-Air-Source) | Centrally-Ducted | 25VNA837A*031* | CAP**3721AL*+UI | 59CU5A100C21**22 | 33000 | 17.5 | 11.5 | 8.5 | 32800 | 25000 | 76.22% | 2 | 31800 | R-410A
206765142 | 2.65 | Yes | CARRIER | HRCU-A-CB (Split System: Heat Pump with Remote Outdoor Unit-Air-Source) | Centrally-Ducted | 25VNA837A*031* | CAP**4221AL*+UI | 59CU5A100C21**22 | 31800 | 17.5 | 11 | 8.1 | 33000 | 24400 | 73.94% | 1.9 | 31200 | R-410A
206765143 | 2.65 | Yes | CARRIER | HRCU-A-CB (Split System: Heat Pump with Remote Outdoor Unit-Air-Source) | Centrally-Ducted | 25VNA837A*031* | CAP**4224AL*+UI | 59CU5A080C21**20 | 31800 | 17.5 | 11 | 8.1 | 33000 | 24400 | 73.94% | 1.9 | 31200 | R-410A
206765144 | 2.65 | Yes | CARRIER | HRCU-A-CB (Split System: Heat Pump with Remote Outdoor Unit-Air-Source) | Centrally-Ducted | 25VNA837A*031* | CAP**4224AL*+UI | 59CU5A100C21**22 | 31800 | 17.5 | 11 | 8.1 | 33000 | 24400 | 73.94% | 1.9 | 31200 | R-410A
206765145 | 2.75 | Yes | CARRIER | HRCU-A-CB (Split System: Heat Pump with Remote Outdoor Unit-Air-Source) | Centrally-Ducted | 25VNA837A*031* | CAP**4321AL*+UI | 59CU5A080C21**20 | 33000 | 17.5 | 11.5 | 8.5 | 32800 | 25000 | 76.22% | 2 | 31800 | R-410A
206765146 | 2.75 | Yes | CARRIER | HRCU-A-CB (Split System: Heat Pump with Remote Outdoor Unit-Air-Source) | Centrally-Ducted | 25VNA837A*031* | CAP**4321AL*+UI | 59CU5A100C21**22 | 33000 | 17.5 | 11.5 | 8.5 | 32800 | 25000 | 76.22% | 2 | 31600 | R-410A
206765148 | 2.7 | Yes | CARRIER | HRCU-A-CB (Split System: Heat Pump with Remote Outdoor Unit-Air-Source) | Centrally-Ducted | 25VNA837A*031* | CAP**4821AL*+UI | 59CU5A080C21**20 | 32400 | 17.5 | 11.5 | 8.5 | 32600 | 25000 | 76.69% | 1.98 | 31400 | R-410A
206765149 | 2.7 | Yes | CARRIER | HRCU-A-CB (Split System: Heat Pump with Remote Outdoor Unit-Air-Source) | Centrally-Ducted | 25VNA837A*031* | CAP**4821AL*+UI | 59CU5A100C21**22 | 32400 | 17.5 | 11.5 | 8.5 | 32600 | 24800 | 76.07% | 2 | 31400 | R-410A
206765150 | 2.7 | Yes | CARRIER | HRCU-A-CB (Split System: Heat Pump with Remote Outdoor Unit-Air-Source) | Centrally-Ducted | 25VNA837A*031* | CAP**4824AL*+UI | 59CU5A080C21**20 | 32400 | 17.5 | 11.5 | 8.5 | 32400 | 24800 | 76.54% | 2 | 31400 | R-410A
206765151 | 2.7 | Yes | CARRIER | HRCU-A-CB (Split System: Heat Pump with Remote Outdoor Unit-Air-Source) | Centrally-Ducted | 25VNA837A*031* | CAP**4824AL*+UI | 59CU5A100C21**22 | 32400 | 17.5 | 11.5 | 8.5 | 32400 | 24800 | 76.54% | 2 | 31400 | R-410A
206765159 | 2.7 | Yes | CARRIER | HRCU-A-CB (Split System: Heat Pump with Remote Outdoor Unit-Air-Source) | Centrally-Ducted | 25VNA837A*031* | CNPV*4821AL*+UI | 59CU5A080C21**20 | 32400 | 17.5 | 11.7 | 8.1 | 32800 | 24800 | 75.61% | 1.96 | 31400 | R-410A
206765160 | 2.7 | Yes | CARRIER | HRCU-A-CB (Split System: Heat Pump with Remote Outdoor Unit-Air-Source) | Centrally-Ducted | 25VNA837A*031* | CNPV*4821AL*+UI | 59CU5A100C21**22 | 32400 | 17.5 | 11.7 | 8.1 | 32800 | 24600 | 75% | 1.98 | 31400 | R-410A
206765162 | 2.68 | Yes | CARRIER | HRCU-A-CB (Split System: Heat Pump with Remote Outdoor Unit-Air-Source) | Centrally-Ducted | 25VNA837A*031* | CSPH*3612AL*+UI | 59CU5A100C21**22 | 32200 | 16.5 | 11 | 8.1 | 33200 | 24600 | 74.1% | 1.94 | 31400 | R-410A
206765163 | 2.72 | Yes | CARRIER | HRCU-A-CB (Split System: Heat Pump with Remote Outdoor Unit-Air-Source) | Centrally-Ducted | 25VNA837A*031* | CSPH*4212AL*+UI | 59CU5A080C21**20 | 32600 | 17 | 11 | 8.1 | 33000 | 24800 | 75.15% | 1.96 | 31600 | R-410A
206765164 | 2.72 | Yes | CARRIER | HRCU-A-CB (Split System: Heat Pump with Remote Outdoor Unit-Air-Source) | Centrally-Ducted | 25VNA837A*031* | CSPH*4212AL*+UI | 59CU5A100C21**22 | 32600 | 17 | 11 | 8.1 | 33000 | 24800 | 75.15% | 1.96 | 31600 | R-410A
206765165 | 2.72 | Yes | CARRIER | HRCU-A-CB (Split System: Heat Pump with Remote Outdoor Unit-Air-Source) | Centrally-Ducted | 25VNA837A*031* | CSPH*4812AL*+UI | 59CU5A080C21**20 | 32600 | 17 | 11 | 8.1 | 33000 | 24800 | 75.15% | 1.98 | 31600 | R-410A
206765166 | 2.72 | Yes | CARRIER | HRCU-A-CB (Split System: Heat Pump with Remote Outdoor Unit-Air-Source) | Centrally-Ducted | 25VNA837A*031* | CSPH*4812AL*+UI | 59CU5A100C21**22 | 32600 | 17 | 11 | 8.1 | 32800 | 24800 | 75.61% | 1.98 | 31600 | R-410A
206765404 | 1.95 | Yes | BRYANT HEATING AND COOLING SYSTEMS | HRCU-A-CB (Split System: Heat Pump with Remote Outdoor Unit-Air-Source) | Centrally-Ducted | 288BNV025*0**C* | CAP**2414AL*+UI | 88*TA36070C14*** | 23400 | 17 | 10.5 | 8.1 | 22000 | 16800 | 76.36% | 1.9 | 21000 | R-410A
206765405 | 1.95 | Yes | HEIL | HRCU-A-CB (Split System: Heat Pump with Remote Outdoor Unit-Air-Source) | Centrally-Ducted | HVH825GKA3* | EA*4X24L14A*+WALLCON | *80CTL0701412A* | 23400 | 17 | 10.5 | 8.1 | 22000 | 16800 | 76.36% | 1.9 | 21000 | R-410A
206765406 | 1.95 | Yes | AIRQUEST | HRCU-A-CB (Split System: Heat Pump with Remote Outdoor Unit-Air-Source) | Centrally-Ducted | HVH825GKA3* | EA*4X24L14A*+WALLCON | *80CTL0701412A* | 23400 | 17 | 10.5 | 8.1 | 22000 | 16800 | 76.36% | 1.9 | 21000 | R-410A
206765407 | 1.95 | Yes | ARCOAIRE | HRCU-A-CB (Split System: Heat Pump with Remote Outdoor Unit-Air-Source) | Centrally-Ducted | HVH825GKA3* | EA*4X24L14A*+WALLCON | *80CTL0701412A* | 23400 | 17 | 10.5 | 8.1 | 22000 | 16800 | 76.36% | 1.9 | 21000 | R-410A
206765408 | 1.95 | Yes | COMFORTMAKER | HRCU-A-CB (Split System: Heat Pump with Remote Outdoor Unit-Air-Source) | Centrally-Ducted | CVH825GKA3* | EA*4X24L14A*+WALLCON | *80CTL0701412A* | 23400 | 17 | 10.5 | 8.1 | 22000 | 16800 | 76.36% | 1.9 | 21000 | R-410A
206765409 | 1.95 | Yes | DAY & NIGHT | HRCU-A-CB (Split System: Heat Pump with Remote Outdoor Unit-Air-Source) | Centrally-Ducted | CVH825GKA3* | EA*4X24L14A*+WALLCON | *80CTL0701412A* | 23400 | 17 | 10.5 | 8.1 | 22000 | 16800 | 76.36% | 1.9 | 21000 | R-410A
206765410 | 1.95 | Yes | KEEPRITE | HRCU-A-CB (Split System: Heat Pump with Remote Outdoor Unit-Air-Source) | Centrally-Ducted | CVH825GKA3* | EA*4X24L14A*+WALLCON | *80CTL0701412A* | 23400 | 17 | 10.5 | 8.1 | 22000 | 16800 | 76.36% | 1.9 | 21000 | R-410A
206765412 | 1.95 | Yes | TEMPSTAR | HRCU-A-CB (Split System: Heat Pump with Remote Outdoor Unit-Air-Source) | Centrally-Ducted | TVH825GKA3* | EA*4X24L14A*+WALLCON | *80CTL0701412A* | 23400 | 17 | 10.5 | 8.1 | 22000 | 16800 | 76.36% | 1.9 | 21000 | R-410A
206765413 | 1.93 | Yes | BRYANT HEATING AND COOLING SYSTEMS | HRCU-A-CB (Split System: Heat Pump with Remote Outdoor Unit-Air-Source) | Centrally-Ducted | 288BNV025*0**C* | CAP**2417AL*+UI | 88*TA36045C17*** | 23200 | 16 | 10.5 | 8.1 | 22000 | 16900 | 76.82% | 1.88 | 21200 | R-410A
206765414 | 1.93 | Yes | HEIL | HRCU-A-CB (Split System: Heat Pump with Remote Outdoor Unit-Air-Source) | Centrally-Ducted | HVH825GKA3* | EA*4X24L17A*+WALLCON | *80CTL0451712A* | 23200 | 16 | 10.5 | 8.1 | 22000 | 16900 | 76.82% | 1.88 | 21200 | R-410A
206765415 | 1.93 | Yes | AIRQUEST | HRCU-A-CB (Split System: Heat Pump with Remote Outdoor Unit-Air-Source) | Centrally-Ducted | HVH825GKA3* | EA*4X24L17A*+WALLCON | *80CTL0451712A* | 23200 | 16 | 10.5 | 8.1 | 22000 | 16900 | 76.82% | 1.88 | 21200 | R-410A
206765416 | 1.93 | Yes | ARCOAIRE | HRCU-A-CB (Split System: Heat Pump with Remote Outdoor Unit-Air-Source) | Centrally-Ducted | HVH825GKA3* | EA*4X24L17A*+WALLCON | *80CTL0451712A* | 23200 | 16 | 10.5 | 8.1 | 22000 | 16900 | 76.82% | 1.88 | 21200 | R-410A
206765417 | 1.93 | Yes | COMFORTMAKER | HRCU-A-CB (Split System: Heat Pump with Remote Outdoor Unit-Air-Source) | Centrally-Ducted | CVH825GKA3* | EA*4X24L17A*+WALLCON | *80CTL0451712A* | 23200 | 16 | 10.5 | 8.1 | 22000 | 16900 | 76.82% | 1.88 | 21200 | R-410A
206765418 | 1.93 | Yes | DAY & NIGHT | HRCU-A-CB (Split System: Heat Pump with Remote Outdoor Unit-Air-Source) | Centrally-Ducted | CVH825GKA3* | EA*4X24L17A*+WALLCON | *80CTL0451712A* | 23200 | 16 | 10.5 | 8.1 | 22000 | 16900 | 76.82% | 1.88 | 21200 | R-410A
206765419 | 1.93 | Yes | KEEPRITE | HRCU-A-CB (Split System: Heat Pump with Remote Outdoor Unit-Air-Source) | Centrally-Ducted | CVH825GKA3* | EA*4X24L17A*+WALLCON | *80CTL0451712A* | 23200 | 16 | 10.5 | 8.1 | 22000 | 16900 | 76.82% | 1.88 | 21200 | R-410A
206765421 | 1.93 | Yes | TEMPSTAR | HRCU-A-CB (Split System: Heat Pump with Remote Outdoor Unit-Air-Source) | Centrally-Ducted | TVH825GKA3* | EA*4X24L17A*+WALLCON | *80CTL0451712A* | 23200 | 16 | 10.5 | 8.1 | 22000 | 16900 | 76.82% | 1.88 | 21200 | R-410A
206765422 | 1.93 | Yes | BRYANT HEATING AND COOLING SYSTEMS | HRCU-A-CB (Split System: Heat Pump with Remote Outdoor Unit-Air-Source) | Centrally-Ducted | 288BNV025*0**C* | CAP**2417AL*+UI | 88*TA48070C17*** | 23200 | 16.5 | 10.5 | 8.1 | 22000 | 16800 | 76.36% | 1.9 | 21000 | R-410A
206765423 | 1.93 | Yes | HEIL | HRCU-A-CB (Split System: Heat Pump with Remote Outdoor Unit-Air-Source) | Centrally-Ducted | HVH825GKA3* | EA*4X24L17A*+WALLCON | *80CTL0701716A* | 23200 | 16.5 | 10.5 | 8.1 | 22000 | 16800 | 76.36% | 1.9 | 21000 | R-410A
206765424 | 1.93 | Yes | AIRQUEST | HRCU-A-CB (Split System: Heat Pump with Remote Outdoor Unit-Air-Source) | Centrally-Ducted | HVH825GKA3* | EA*4X24L17A*+WALLCON | *80CTL0701716A* | 23200 | 16.5 | 10.5 | 8.1 | 22000 | 16800 | 76.36% | 1.9 | 21000 | R-410A
206765425 | 1.93 | Yes | ARCOAIRE | HRCU-A-CB (Split System: Heat Pump with Remote Outdoor Unit-Air-Source) | Centrally-Ducted | HVH825GKA3* | EA*4X24L17A*+WALLCON | *80CTL0701716A* | 23200 | 16.5 | 10.5 | 8.1 | 22000 | 16800 | 76.36% | 1.9 | 21000 | R-410A
206765426 | 1.93 | Yes | COMFORTMAKER | HRCU-A-CB (Split System: Heat Pump with Remote Outdoor Unit-Air-Source) | Centrally-Ducted | CVH825GKA3* | EA*4X24L17A*+WALLCON | *80CTL0701716A* | 23200 | 16.5 | 10.5 | 8.1 | 22000 | 16800 | 76.36% | 1.9 | 21000 | R-410A
206765427 | 1.93 | Yes | DAY & NIGHT | HRCU-A-CB (Split System: Heat Pump with Remote Outdoor Unit-Air-Source) | Centrally-Ducted | CVH825GKA3* | EA*4X24L17A*+WALLCON | *80CTL0701716A* | 23200 | 16.5 | 10.5 | 8.1 | 22000 | 16800 | 76.36% | 1.9 | 21000 | R-410A
206765428 | 1.93 | Yes | KEEPRITE | HRCU-A-CB (Split System: Heat Pump with Remote Outdoor Unit-Air-Source) | Centrally-Ducted | CVH825GKA3* | EA*4X24L17A*+WALLCON | *80CTL0701716A* | 23200 | 16.5 | 10.5 | 8.1 | 22000 | 16800 | 76.36% | 1.9 | 21000 | R-410A
206765430 | 1.93 | Yes | TEMPSTAR | HRCU-A-CB (Split System: Heat Pump with Remote Outdoor Unit-Air-Source) | Centrally-Ducted | TVH825GKA3* | EA*4X24L17A*+WALLCON | *80CTL0701716A* | 23200 | 16.5 | 10.5 | 8.1 | 22000 | 16800 | 76.36% | 1.9 | 21000 | R-410A
206765431 | 1.93 | Yes | BRYANT HEATING AND COOLING SYSTEMS | HRCU-A-CB (Split System: Heat Pump with Remote Outdoor Unit-Air-Source) | Centrally-Ducted | 288BNV025*0**C* | CAP**2417AL*+UI | 986TC42060C17*** | 23200 | 16 | 10.5 | 8.1 | 22000 | 16900 | 76.82% | 1.88 | 21200 | R-410A
206765432 | 1.93 | Yes | HEIL | HRCU-A-CB (Split System: Heat Pump with Remote Outdoor Unit-Air-Source) | Centrally-Ducted | HVH825GKA3* | EA*4X24L17A*+WALLCON | *96CTN0601714A* | 23200 | 16 | 10.5 | 8.1 | 22000 | 16900 | 76.82% | 1.88 | 21200 | R-410A
206765433 | 1.93 | Yes | AIRQUEST | HRCU-A-CB (Split System: Heat Pump with Remote Outdoor Unit-Air-Source) | Centrally-Ducted | HVH825GKA3* | EA*4X24L17A*+WALLCON | *96CTN0601714A* | 23200 | 16 | 10.5 | 8.1 | 22000 | 16900 | 76.82% | 1.88 | 21200 | R-410A
206765434 | 1.93 | Yes | ARCOAIRE | HRCU-A-CB (Split System: Heat Pump with Remote Outdoor Unit-Air-Source) | Centrally-Ducted | HVH825GKA3* | EA*4X24L17A*+WALLCON | *96CTN0601714A* | 23200 | 16 | 10.5 | 8.1 | 22000 | 16900 | 76.82% | 1.88 | 21200 | R-410A
206765435 | 1.93 | Yes | COMFORTMAKER | HRCU-A-CB (Split System: Heat Pump with Remote Outdoor Unit-Air-Source) | Centrally-Ducted | CVH825GKA3* | EA*4X24L17A*+WALLCON | *96CTN0601714A* | 23200 | 16 | 10.5 | 8.1 | 22000 | 16900 | 76.82% | 1.88 | 21200 | R-410A
206765436 | 1.93 | Yes | DAY & NIGHT | HRCU-A-CB (Split System: Heat Pump with Remote Outdoor Unit-Air-Source) | Centrally-Ducted | CVH825GKA3* | EA*4X24L17A*+WALLCON | *96CTN0601714A* | 23200 | 16 | 10.5 | 8.1 | 22000 | 16900 | 76.82% | 1.88 | 21200 | R-410A
206765437 | 1.93 | Yes | KEEPRITE | HRCU-A-CB (Split System: Heat Pump with Remote Outdoor Unit-Air-Source) | Centrally-Ducted | CVH825GKA3* | EA*4X24L17A*+WALLCON | *96CTN0601714A* | 23200 | 16 | 10.5 | 8.1 | 22000 | 16900 | 76.82% | 1.88 | 21200 | R-410A
206765439 | 1.93 | Yes | TEMPSTAR | HRCU-A-CB (Split System: Heat Pump with Remote Outdoor Unit-Air-Source) | Centrally-Ducted | TVH825GKA3* | EA*4X24L17A*+WALLCON | *96CTN0601714A* | 23200 | 16 | 10.5 | 8.1 | 22000 | 16900 | 76.82% | 1.88 | 21200 | R-410A
206765449 | 1.92 | Yes | BRYANT HEATING AND COOLING SYSTEMS | HRCU-A-CB (Split System: Heat Pump with Remote Outdoor Unit-Air-Source) | Centrally-Ducted | 288BNV025*0**C* | CAP**2417AL*+UI | 987MB42060C17*** | 23000 | 16 | 10.5 | 8.1 | 22000 | 17000 | 77.27% | 1.88 | 21200 | R-410A
206765450 | 1.92 | Yes | HEIL | HRCU-A-CB (Split System: Heat Pump with Remote Outdoor Unit-Air-Source) | Centrally-Ducted | HVH825GKA3* | EA*4X24L17A*+WALLCON | *97CMN0601714A* | 23000 | 16 | 10.5 | 8.1 | 22000 | 17000 | 77.27% | 1.88 | 21200 | R-410A
206765451 | 1.92 | Yes | AIRQUEST | HRCU-A-CB (Split System: Heat Pump with Remote Outdoor Unit-Air-Source) | Centrally-Ducted | HVH825GKA3* | EA*4X24L17A*+WALLCON | *97CMN0601714A* | 23000 | 16 | 10.5 | 8.1 | 22000 | 17000 | 77.27% | 1.88 | 21200 | R-410A
206765452 | 1.92 | Yes | ARCOAIRE | HRCU-A-CB (Split System: Heat Pump with Remote Outdoor Unit-Air-Source) | Centrally-Ducted | HVH825GKA3* | EA*4X24L17A*+WALLCON | *97CMN0601714A* | 23000 | 16 | 10.5 | 8.1 | 22000 | 17000 | 77.27% | 1.88 | 21200 | R-410A
206765453 | 1.92 | Yes | COMFORTMAKER | HRCU-A-CB (Split System: Heat Pump with Remote Outdoor Unit-Air-Source) | Centrally-Ducted | CVH825GKA3* | EA*4X24L17A*+WALLCON | *97CMN0601714A* | 23000 | 16 | 10.5 | 8.1 | 22000 | 17000 | 77.27% | 1.88 | 21200 | R-410A
206765454 | 1.92 | Yes | DAY & NIGHT | HRCU-A-CB (Split System: Heat Pump with Remote Outdoor Unit-Air-Source) | Centrally-Ducted | CVH825GKA3* | EA*4X24L17A*+WALLCON | *97CMN0601714A* | 23000 | 16 | 10.5 | 8.1 | 22000 | 17000 | 77.27% | 1.88 | 21200 | R-410A
206765455 | 1.92 | Yes | KEEPRITE | HRCU-A-CB (Split System: Heat Pump with Remote Outdoor Unit-Air-Source) | Centrally-Ducted | CVH825GKA3* | EA*4X24L17A*+WALLCON | *97CMN0601714A* | 23000 | 16 | 10.5 | 8.1 | 22000 | 17000 | 77.27% | 1.88 | 21200 | R-410A
206765457 | 1.92 | Yes | TEMPSTAR | HRCU-A-CB (Split System: Heat Pump with Remote Outdoor Unit-Air-Source) | Centrally-Ducted | TVH825GKA3* | EA*4X24L17A*+WALLCON | *97CMN0601714A* | 23000 | 16 | 10.5 | 8.1 | 22000 | 17000 | 77.27% | 1.88 | 21200 | R-410A
206765458 | 1.93 | Yes | BRYANT HEATING AND COOLING SYSTEMS | HRCU-A-CB (Split System: Heat Pump with Remote Outdoor Unit-Air-Source) | Centrally-Ducted | 288BNV025*0**C* | CAP**2417AL*+UI | 987MB42080C17*** | 23200 | 16 | 10.5 | 8.1 | 22000 | 16900 | 76.82% | 1.88 | 21200 | R-410A
206765459 | 1.93 | Yes | HEIL | HRCU-A-CB (Split System: Heat Pump with Remote Outdoor Unit-Air-Source) | Centrally-Ducted | HVH825GKA3* | EA*4X24L17A*+WALLCON | *97CMN0801714A* | 23200 | 16 | 10.5 | 8.1 | 22000 | 16900 | 76.82% | 1.88 | 21200 | R-410A
206765460 | 1.93 | Yes | AIRQUEST | HRCU-A-CB (Split System: Heat Pump with Remote Outdoor Unit-Air-Source) | Centrally-Ducted | HVH825GKA3* | EA*4X24L17A*+WALLCON | *97CMN0801714A* | 23200 | 16 | 10.5 | 8.1 | 22000 | 16900 | 76.82% | 1.88 | 21200 | R-410A
206765461 | 1.93 | Yes | ARCOAIRE | HRCU-A-CB (Split System: Heat Pump with Remote Outdoor Unit-Air-Source) | Centrally-Ducted | HVH825GKA3* | EA*4X24L17A*+WALLCON | *97CMN0801714A* | 23200 | 16 | 10.5 | 8.1 | 22000 | 16900 | 76.82% | 1.88 | 21200 | R-410A
206765462 | 1.93 | Yes | COMFORTMAKER | HRCU-A-CB (Split System: Heat Pump with Remote Outdoor Unit-Air-Source) | Centrally-Ducted | CVH825GKA3* | EA*4X24L17A*+WALLCON | *97CMN0801714A* | 23200 | 16 | 10.5 | 8.1 | 22000 | 16900 | 76.82% | 1.88 | 21200 | R-410A
206765463 | 1.93 | Yes | DAY & NIGHT | HRCU-A-CB (Split System: Heat Pump with Remote Outdoor Unit-Air-Source) | Centrally-Ducted | CVH825GKA3* | EA*4X24L17A*+WALLCON | *97CMN0801714A* | 23200 | 16 | 10.5 | 8.1 | 22000 | 16900 | 76.82% | 1.88 | 21200 | R-410A
206765464 | 1.93 | Yes | KEEPRITE | HRCU-A-CB (Split System: Heat Pump with Remote Outdoor Unit-Air-Source) | Centrally-Ducted | CVH825GKA3* | EA*4X24L17A*+WALLCON | *97CMN0801714A* | 23200 | 16 | 10.5 | 8.1 | 22000 | 16900 | 76.82% | 1.88 | 21200 | R-410A
206765466 | 1.93 | Yes | TEMPSTAR | HRCU-A-CB (Split System: Heat Pump with Remote Outdoor Unit-Air-Source) | Centrally-Ducted | TVH825GKA3* | EA*4X24L17A*+WALLCON | *97CMN0801714A* | 23200 | 16 | 10.5 | 8.1 | 22000 | 16900 | 76.82% | 1.88 | 21200 | R-410A
206765467 | 1.95 | Yes | BRYANT HEATING AND COOLING SYSTEMS | HRCU-A-CB (Split System: Heat Pump with Remote Outdoor Unit-Air-Source) | Centrally-Ducted | 288BNV025*0**C* | CAP**2417AL*+UI | 88*TA36070C14*** | 23400 | 17 | 11 | 8.1 | 22000 | 16700 | 75.91% | 1.9 | 21000 | R-410A
206765468 | 1.95 | Yes | HEIL | HRCU-A-CB (Split System: Heat Pump with Remote Outdoor Unit-Air-Source) | Centrally-Ducted | HVH825GKA3* | EA*4X24L17A*+WALLCON | *80CTL0701412A* | 23400 | 17 | 11 | 8.1 | 22000 | 16700 | 75.91% | 1.9 | 21000 | R-410A
206765469 | 1.95 | Yes | AIRQUEST | HRCU-A-CB (Split System: Heat Pump with Remote Outdoor Unit-Air-Source) | Centrally-Ducted | HVH825GKA3* | EA*4X24L17A*+WALLCON | *80CTL0701412A* | 23400 | 17 | 11 | 8.1 | 22000 | 16700 | 75.91% | 1.9 | 21000 | R-410A
206765470 | 1.95 | Yes | ARCOAIRE | HRCU-A-CB (Split System: Heat Pump with Remote Outdoor Unit-Air-Source) | Centrally-Ducted | HVH825GKA3* | EA*4X24L17A*+WALLCON | *80CTL0701412A* | 23400 | 17 | 11 | 8.1 | 22000 | 16700 | 75.91% | 1.9 | 21000 | R-410A
206765471 | 1.95 | Yes | COMFORTMAKER | HRCU-A-CB (Split System: Heat Pump with Remote Outdoor Unit-Air-Source) | Centrally-Ducted | CVH825GKA3* | EA*4X24L17A*+WALLCON | *80CTL0701412A* | 23400 | 17 | 11 | 8.1 | 22000 | 16700 | 75.91% | 1.9 | 21000 | R-410A
206765472 | 1.95 | Yes | DAY & NIGHT | HRCU-A-CB (Split System: Heat Pump with Remote Outdoor Unit-Air-Source) | Centrally-Ducted | CVH825GKA3* | EA*4X24L17A*+WALLCON | *80CTL0701412A* | 23400 | 17 | 11 | 8.1 | 22000 | 16700 | 75.91% | 1.9 | 21000 | R-410A
206765473 | 1.95 | Yes | KEEPRITE | HRCU-A-CB (Split System: Heat Pump with Remote Outdoor Unit-Air-Source) | Centrally-Ducted | CVH825GKA3* | EA*4X24L17A*+WALLCON | *80CTL0701412A* | 23400 | 17 | 11 | 8.1 | 22000 | 16700 | 75.91% | 1.9 | 21000 | R-410A
206765475 | 1.95 | Yes | TEMPSTAR | HRCU-A-CB (Split System: Heat Pump with Remote Outdoor Unit-Air-Source) | Centrally-Ducted | TVH825GKA3* | EA*4X24L17A*+WALLCON | *80CTL0701412A* | 23400 | 17 | 11 | 8.1 | 22000 | 16700 | 75.91% | 1.9 | 21000 | R-410A
206765476 | 1.95 | Yes | BRYANT HEATING AND COOLING SYSTEMS | HRCU-A-CB (Split System: Heat Pump with Remote Outdoor Unit-Air-Source) | Centrally-Ducted | 288BNV025*0**C* | CAP**2417AL*+UI | 88*TA48090C17*** | 23400 | 17 | 11 | 8.1 | 21800 | 16700 | 76.61% | 1.9 | 21000 | R-410A
206765477 | 1.95 | Yes | HEIL | HRCU-A-CB (Split System: Heat Pump with Remote Outdoor Unit-Air-Source) | Centrally-Ducted | HVH825GKA3* | EA*4X24L17A*+WALLCON | *80CTL0901716A* | 23400 | 17 | 11 | 8.1 | 21800 | 16700 | 76.61% | 1.9 | 21000 | R-410A
206765478 | 1.95 | Yes | AIRQUEST | HRCU-A-CB (Split System: Heat Pump with Remote Outdoor Unit-Air-Source) | Centrally-Ducted | HVH825GKA3* | EA*4X24L17A*+WALLCON | *80CTL0901716A* | 23400 | 17 | 11 | 8.1 | 21800 | 16700 | 76.61% | 1.9 | 21000 | R-410A
206765479 | 1.95 | Yes | ARCOAIRE | HRCU-A-CB (Split System: Heat Pump with Remote Outdoor Unit-Air-Source) | Centrally-Ducted | HVH825GKA3* | EA*4X24L17A*+WALLCON | *80CTL0901716A* | 23400 | 17 | 11 | 8.1 | 21800 | 16700 | 76.61% | 1.9 | 21000 | R-410A
206765480 | 1.95 | Yes | COMFORTMAKER | HRCU-A-CB (Split System: Heat Pump with Remote Outdoor Unit-Air-Source) | Centrally-Ducted | CVH825GKA3* | EA*4X24L17A*+WALLCON | *80CTL0901716A* | 23400 | 17 | 11 | 8.1 | 21800 | 16700 | 76.61% | 1.9 | 21000 | R-410A
206765482 | 1.95 | Yes | DAY & NIGHT | HRCU-A-CB (Split System: Heat Pump with Remote Outdoor Unit-Air-Source) | Centrally-Ducted | CVH825GKA3* | EA*4X24L17A*+WALLCON | *80CTL0901716A* | 23400 | 17 | 11 | 8.1 | 21800 | 16700 | 76.61% | 1.9 | 21000 | R-410A
206765484 | 1.95 | Yes | KEEPRITE | HRCU-A-CB (Split System: Heat Pump with Remote Outdoor Unit-Air-Source) | Centrally-Ducted | CVH825GKA3* | EA*4X24L17A*+WALLCON | *80CTL0901716A* | 23400 | 17 | 11 | 8.1 | 21800 | 16700 | 76.61% | 1.9 | 21000 | R-410A
206765488 | 1.95 | Yes | TEMPSTAR | HRCU-A-CB (Split System: Heat Pump with Remote Outdoor Unit-Air-Source) | Centrally-Ducted | TVH825GKA3* | EA*4X24L17A*+WALLCON | *80CTL0901716A* | 23400 | 17 | 11 | 8.1 | 21800 | 16700 | 76.61% | 1.9 | 21000 | R-410A
206765490 | 2.02 | Yes | BRYANT HEATING AND COOLING SYSTEMS | HRCU-A-CB (Split System: Heat Pump with Remote Outdoor Unit-Air-Source) | Centrally-Ducted | 288BNV025*0**C* | CAP**2517AL*+UI | 88*TA36045C17*** | 24200 | 16.5 | 11 | 8.1 | 21400 | 16800 | 78.5% | 2 | 20800 | R-410A
206765492 | 2.02 | Yes | HEIL | HRCU-A-CB (Split System: Heat Pump with Remote Outdoor Unit-Air-Source) | Centrally-Ducted | HVH825GKA3* | EA*4X25L17A*+WALLCON | *80CTL0451712A* | 24200 | 16.5 | 11 | 8.1 | 21400 | 16800 | 78.5% | 2 | 20800 | R-410A
206765493 | 2.02 | Yes | AIRQUEST | HRCU-A-CB (Split System: Heat Pump with Remote Outdoor Unit-Air-Source) | Centrally-Ducted | HVH825GKA3* | EA*4X25L17A*+WALLCON | *80CTL0451712A* | 24200 | 16.5 | 11 | 8.1 | 21400 | 16800 | 78.5% | 2 | 20800 | R-410A
206765495 | 2.02 | Yes | ARCOAIRE | HRCU-A-CB (Split System: Heat Pump with Remote Outdoor Unit-Air-Source) | Centrally-Ducted | HVH825GKA3* | EA*4X25L17A*+WALLCON | *80CTL0451712A* | 24200 | 16.5 | 11 | 8.1 | 21400 | 16800 | 78.5% | 2 | 20800 | R-410A
206765496 | 2.02 | Yes | COMFORTMAKER | HRCU-A-CB (Split System: Heat Pump with Remote Outdoor Unit-Air-Source) | Centrally-Ducted | CVH825GKA3* | EA*4X25L17A*+WALLCON | *80CTL0451712A* | 24200 | 16.5 | 11 | 8.1 | 21400 | 16800 | 78.5% | 2 | 20800 | R-410A
206765497 | 2.02 | Yes | DAY & NIGHT | HRCU-A-CB (Split System: Heat Pump with Remote Outdoor Unit-Air-Source) | Centrally-Ducted | CVH825GKA3* | EA*4X25L17A*+WALLCON | *80CTL0451712A* | 24200 | 16.5 | 11 | 8.1 | 21400 | 16800 | 78.5% | 2 | 20800 | R-410A
206765498 | 2.02 | Yes | KEEPRITE | HRCU-A-CB (Split System: Heat Pump with Remote Outdoor Unit-Air-Source) | Centrally-Ducted | CVH825GKA3* | EA*4X25L17A*+WALLCON | *80CTL0451712A* | 24200 | 16.5 | 11 | 8.1 | 21400 | 16800 | 78.5% | 2 | 20800 | R-410A
206765500 | 2.02 | Yes | TEMPSTAR | HRCU-A-CB (Split System: Heat Pump with Remote Outdoor Unit-Air-Source) | Centrally-Ducted | TVH825GKA3* | EA*4X25L17A*+WALLCON | *80CTL0451712A* | 24200 | 16.5 | 11 | 8.1 | 21400 | 16800 | 78.5% | 2 | 20800 | R-410A
206765501 | 2.03 | Yes | BRYANT HEATING AND COOLING SYSTEMS | HRCU-A-CB (Split System: Heat Pump with Remote Outdoor Unit-Air-Source) | Centrally-Ducted | 288BNV025*0**C* | CAP**2517AL*+UI | 88*TA48070C17*** | 24400 | 16.5 | 11 | 8.1 | 21200 | 16600 | 78.3% | 2.02 | 20600 | R-410A
206765502 | 2.03 | Yes | HEIL | HRCU-A-CB (Split System: Heat Pump with Remote Outdoor Unit-Air-Source) | Centrally-Ducted | HVH825GKA3* | EA*4X25L17A*+WALLCON | *80CTL0701716A* | 24400 | 16.5 | 11 | 8.1 | 21200 | 16600 | 78.3% | 2.02 | 20600 | R-410A
206765503 | 2.03 | Yes | AIRQUEST | HRCU-A-CB (Split System: Heat Pump with Remote Outdoor Unit-Air-Source) | Centrally-Ducted | HVH825GKA3* | EA*4X25L17A*+WALLCON | *80CTL0701716A* | 24400 | 16.5 | 11 | 8.1 | 21200 | 16600 | 78.3% | 2.02 | 20600 | R-410A
206765504 | 2.03 | Yes | ARCOAIRE | HRCU-A-CB (Split System: Heat Pump with Remote Outdoor Unit-Air-Source) | Centrally-Ducted | HVH825GKA3* | EA*4X25L17A*+WALLCON | *80CTL0701716A* | 24400 | 16.5 | 11 | 8.1 | 21200 | 16600 | 78.3% | 2.02 | 20600 | R-410A
206765505 | 2.03 | Yes | COMFORTMAKER | HRCU-A-CB (Split System: Heat Pump with Remote Outdoor Unit-Air-Source) | Centrally-Ducted | CVH825GKA3* | EA*4X25L17A*+WALLCON | *80CTL0701716A* | 24400 | 16.5 | 11 | 8.1 | 21200 | 16600 | 78.3% | 2.02 | 20600 | R-410A
206765506 | 2.03 | Yes | DAY & NIGHT | HRCU-A-CB (Split System: Heat Pump with Remote Outdoor Unit-Air-Source) | Centrally-Ducted | CVH825GKA3* | EA*4X25L17A*+WALLCON | *80CTL0701716A* | 24400 | 16.5 | 11 | 8.1 | 21200 | 16600 | 78.3% | 2.02 | 20600 | R-410A
206765507 | 2.03 | Yes | KEEPRITE | HRCU-A-CB (Split System: Heat Pump with Remote Outdoor Unit-Air-Source) | Centrally-Ducted | CVH825GKA3* | EA*4X25L17A*+WALLCON | *80CTL0701716A* | 24400 | 16.5 | 11 | 8.1 | 21200 | 16600 | 78.3% | 2.02 | 20600 | R-410A
206765509 | 2.03 | Yes | TEMPSTAR | HRCU-A-CB (Split System: Heat Pump with Remote Outdoor Unit-Air-Source) | Centrally-Ducted | TVH825GKA3* | EA*4X25L17A*+WALLCON | *80CTL0701716A* | 24400 | 16.5 | 11 | 8.1 | 21200 | 16600 | 78.3% | 2.02 | 20600 | R-410A
206765510 | 2.02 | Yes | BRYANT HEATING AND COOLING SYSTEMS | HRCU-A-CB (Split System: Heat Pump with Remote Outdoor Unit-Air-Source) | Centrally-Ducted | 288BNV025*0**C* | CAP**2517AL*+UI | 986TC42060C17*** | 24200 | 16.5 | 11 | 8.1 | 21400 | 16700 | 78.04% | 2 | 20800 | R-410A
206765511 | 2.02 | Yes | HEIL | HRCU-A-CB (Split System: Heat Pump with Remote Outdoor Unit-Air-Source) | Centrally-Ducted | HVH825GKA3* | EA*4X25L17A*+WALLCON | *96CTN0601714A* | 24200 | 16.5 | 11 | 8.1 | 21400 | 16700 | 78.04% | 2 | 20800 | R-410A
206765512 | 2.02 | Yes | AIRQUEST | HRCU-A-CB (Split System: Heat Pump with Remote Outdoor Unit-Air-Source) | Centrally-Ducted | HVH825GKA3* | EA*4X25L17A*+WALLCON | *96CTN0601714A* | 24200 | 16.5 | 11 | 8.1 | 21400 | 16700 | 78.04% | 2 | 20800 | R-410A
206765513 | 2.02 | Yes | ARCOAIRE | HRCU-A-CB (Split System: Heat Pump with Remote Outdoor Unit-Air-Source) | Centrally-Ducted | HVH825GKA3* | EA*4X25L17A*+WALLCON | *96CTN0601714A* | 24200 | 16.5 | 11 | 8.1 | 21400 | 16700 | 78.04% | 2 | 20800 | R-410A
206765514 | 2.02 | Yes | COMFORTMAKER | HRCU-A-CB (Split System: Heat Pump with Remote Outdoor Unit-Air-Source) | Centrally-Ducted | CVH825GKA3* | EA*4X25L17A*+WALLCON | *96CTN0601714A* | 24200 | 16.5 | 11 | 8.1 | 21400 | 16700 | 78.04% | 2 | 20800 | R-410A
206765515 | 2.02 | Yes | DAY & NIGHT | HRCU-A-CB (Split System: Heat Pump with Remote Outdoor Unit-Air-Source) | Centrally-Ducted | CVH825GKA3* | EA*4X25L17A*+WALLCON | *96CTN0601714A* | 24200 | 16.5 | 11 | 8.1 | 21400 | 16700 | 78.04% | 2 | 20800 | R-410A
206765516 | 2.02 | Yes | KEEPRITE | HRCU-A-CB (Split System: Heat Pump with Remote Outdoor Unit-Air-Source) | Centrally-Ducted | CVH825GKA3* | EA*4X25L17A*+WALLCON | *96CTN0601714A* | 24200 | 16.5 | 11 | 8.1 | 21400 | 16700 | 78.04% | 2 | 20800 | R-410A
206765518 | 2.02 | Yes | TEMPSTAR | HRCU-A-CB (Split System: Heat Pump with Remote Outdoor Unit-Air-Source) | Centrally-Ducted | TVH825GKA3* | EA*4X25L17A*+WALLCON | *96CTN0601714A* | 24200 | 16.5 | 11 | 8.1 | 21400 | 16700 | 78.04% | 2 | 20800 | R-410A
206765519 | 2.02 | Yes | BRYANT HEATING AND COOLING SYSTEMS | HRCU-A-CB (Split System: Heat Pump with Remote Outdoor Unit-Air-Source) | Centrally-Ducted | 288BNV025*0**C* | CAP**2517AL*+UI | 986TC42080C17*** | 24200 | 16.5 | 11 | 8.1 | 21400 | 16700 | 78.04% | 2 | 20600 | R-410A
206765520 | 2.02 | Yes | HEIL | HRCU-A-CB (Split System: Heat Pump with Remote Outdoor Unit-Air-Source) | Centrally-Ducted | HVH825GKA3* | EA*4X25L17A*+WALLCON | *96CTN0801714A* | 24200 | 16.5 | 11 | 8.1 | 21400 | 16700 | 78.04% | 2 | 20600 | R-410A
206765521 | 2.02 | Yes | AIRQUEST | HRCU-A-CB (Split System: Heat Pump with Remote Outdoor Unit-Air-Source) | Centrally-Ducted | HVH825GKA3* | EA*4X25L17A*+WALLCON | *96CTN0801714A* | 24200 | 16.5 | 11 | 8.1 | 21400 | 16700 | 78.04% | 2 | 20600 | R-410A
206765522 | 2.02 | Yes | ARCOAIRE | HRCU-A-CB (Split System: Heat Pump with Remote Outdoor Unit-Air-Source) | Centrally-Ducted | HVH825GKA3* | EA*4X25L17A*+WALLCON | *96CTN0801714A* | 24200 | 16.5 | 11 | 8.1 | 21400 | 16700 | 78.04% | 2 | 20600 | R-410A
206765523 | 2.02 | Yes | COMFORTMAKER | HRCU-A-CB (Split System: Heat Pump with Remote Outdoor Unit-Air-Source) | Centrally-Ducted | CVH825GKA3* | EA*4X25L17A*+WALLCON | *96CTN0801714A* | 24200 | 16.5 | 11 | 8.1 | 21400 | 16700 | 78.04% | 2 | 20600 | R-410A
206765524 | 2.02 | Yes | DAY & NIGHT | HRCU-A-CB (Split System: Heat Pump with Remote Outdoor Unit-Air-Source) | Centrally-Ducted | CVH825GKA3* | EA*4X25L17A*+WALLCON | *96CTN0801714A* | 24200 | 16.5 | 11 | 8.1 | 21400 | 16700 | 78.04% | 2 | 20600 | R-410A
206765525 | 2.02 | Yes | KEEPRITE | HRCU-A-CB (Split System: Heat Pump with Remote Outdoor Unit-Air-Source) | Centrally-Ducted | CVH825GKA3* | EA*4X25L17A*+WALLCON | *96CTN0801714A* | 24200 | 16.5 | 11 | 8.1 | 21400 | 16700 | 78.04% | 2 | 20600 | R-410A
206765527 | 2.02 | Yes | TEMPSTAR | HRCU-A-CB (Split System: Heat Pump with Remote Outdoor Unit-Air-Source) | Centrally-Ducted | TVH825GKA3* | EA*4X25L17A*+WALLCON | *96CTN0801714A* | 24200 | 16.5 | 11 | 8.1 | 21400 | 16700 | 78.04% | 2 | 20600 | R-410A
206765528 | 2.02 | Yes | BRYANT HEATING AND COOLING SYSTEMS | HRCU-A-CB (Split System: Heat Pump with Remote Outdoor Unit-Air-Source) | Centrally-Ducted | 288BNV025*0**C* | CAP**2517AL*+UI | 987MB42060C17*** | 24200 | 15.5 | 10.5 | 8.1 | 20000 | 16000 | 80% | 1.94 | 19600 | R-410A
206765529 | 2.02 | Yes | HEIL | HRCU-A-CB (Split System: Heat Pump with Remote Outdoor Unit-Air-Source) | Centrally-Ducted | HVH825GKA3* | EA*4X25L17A*+WALLCON | *97CMN0601714A* | 24200 | 15.5 | 10.5 | 8.1 | 20000 | 16000 | 80% | 1.94 | 19600 | R-410A
206765530 | 2.02 | Yes | AIRQUEST | HRCU-A-CB (Split System: Heat Pump with Remote Outdoor Unit-Air-Source) | Centrally-Ducted | HVH825GKA3* | EA*4X25L17A*+WALLCON | *97CMN0601714A* | 24200 | 15.5 | 10.5 | 8.1 | 20000 | 16000 | 80% | 1.94 | 19600 | R-410A
206765531 | 2.02 | Yes | ARCOAIRE | HRCU-A-CB (Split System: Heat Pump with Remote Outdoor Unit-Air-Source) | Centrally-Ducted | HVH825GKA3* | EA*4X25L17A*+WALLCON | *97CMN0601714A* | 24200 | 15.5 | 10.5 | 8.1 | 20000 | 16000 | 80% | 1.94 | 19600 | R-410A
206765532 | 2.02 | Yes | COMFORTMAKER | HRCU-A-CB (Split System: Heat Pump with Remote Outdoor Unit-Air-Source) | Centrally-Ducted | CVH825GKA3* | EA*4X25L17A*+WALLCON | *97CMN0601714A* | 24200 | 15.5 | 10.5 | 8.1 | 20000 | 16000 | 80% | 1.94 | 19600 | R-410A
206765533 | 2.02 | Yes | DAY & NIGHT | HRCU-A-CB (Split System: Heat Pump with Remote Outdoor Unit-Air-Source) | Centrally-Ducted | CVH825GKA3* | EA*4X25L17A*+WALLCON | *97CMN0601714A* | 24200 | 15.5 | 10.5 | 8.1 | 20000 | 16000 | 80% | 1.94 | 19600 | R-410A
206765534 | 2.02 | Yes | KEEPRITE | HRCU-A-CB (Split System: Heat Pump with Remote Outdoor Unit-Air-Source) | Centrally-Ducted | CVH825GKA3* | EA*4X25L17A*+WALLCON | *97CMN0601714A* | 24200 | 15.5 | 10.5 | 8.1 | 20000 | 16000 | 80% | 1.94 | 19600 | R-410A
206765536 | 2.02 | Yes | TEMPSTAR | HRCU-A-CB (Split System: Heat Pump with Remote Outdoor Unit-Air-Source) | Centrally-Ducted | TVH825GKA3* | EA*4X25L17A*+WALLCON | *97CMN0601714A* | 24200 | 15.5 | 10.5 | 8.1 | 20000 | 16000 | 80% | 1.94 | 19600 | R-410A
206765537 | 2.02 | Yes | BRYANT HEATING AND COOLING SYSTEMS | HRCU-A-CB (Split System: Heat Pump with Remote Outdoor Unit-Air-Source) | Centrally-Ducted | 288BNV025*0**C* | CAP**2517AL*+UI | 987MB42080C17*** | 24200 | 16.5 | 11 | 8.1 | 21400 | 16700 | 78.04% | 2 | 20800 | R-410A
206765538 | 2.02 | Yes | HEIL | HRCU-A-CB (Split System: Heat Pump with Remote Outdoor Unit-Air-Source) | Centrally-Ducted | HVH825GKA3* | EA*4X25L17A*+WALLCON | *97CMN0801714A* | 24200 | 16.5 | 11 | 8.1 | 21400 | 16700 | 78.04% | 2 | 20800 | R-410A
206765539 | 2.02 | Yes | AIRQUEST | HRCU-A-CB (Split System: Heat Pump with Remote Outdoor Unit-Air-Source) | Centrally-Ducted | HVH825GKA3* | EA*4X25L17A*+WALLCON | *97CMN0801714A* | 24200 | 16.5 | 11 | 8.1 | 21400 | 16700 | 78.04% | 2 | 20800 | R-410A
206765540 | 2.02 | Yes | ARCOAIRE | HRCU-A-CB (Split System: Heat Pump with Remote Outdoor Unit-Air-Source) | Centrally-Ducted | HVH825GKA3* | EA*4X25L17A*+WALLCON | *97CMN0801714A* | 24200 | 16.5 | 11 | 8.1 | 21400 | 16700 | 78.04% | 2 | 20800 | R-410A
206765541 | 2.02 | Yes | COMFORTMAKER | HRCU-A-CB (Split System: Heat Pump with Remote Outdoor Unit-Air-Source) | Centrally-Ducted | CVH825GKA3* | EA*4X25L17A*+WALLCON | *97CMN0801714A* | 24200 | 16.5 | 11 | 8.1 | 21400 | 16700 | 78.04% | 2 | 20800 | R-410A
206765542 | 2.02 | Yes | DAY & NIGHT | HRCU-A-CB (Split System: Heat Pump with Remote Outdoor Unit-Air-Source) | Centrally-Ducted | CVH825GKA3* | EA*4X25L17A*+WALLCON | *97CMN0801714A* | 24200 | 16.5 | 11 | 8.1 | 21400 | 16700 | 78.04% | 2 | 20800 | R-410A
206765543 | 2.02 | Yes | KEEPRITE | HRCU-A-CB (Split System: Heat Pump with Remote Outdoor Unit-Air-Source) | Centrally-Ducted | CVH825GKA3* | EA*4X25L17A*+WALLCON | *97CMN0801714A* | 24200 | 16.5 | 11 | 8.1 | 21400 | 16700 | 78.04% | 2 | 20800 | R-410A
206765545 | 2.02 | Yes | TEMPSTAR | HRCU-A-CB (Split System: Heat Pump with Remote Outdoor Unit-Air-Source) | Centrally-Ducted | TVH825GKA3* | EA*4X25L17A*+WALLCON | *97CMN0801714A* | 24200 | 16.5 | 11 | 8.1 | 21400 | 16700 | 78.04% | 2 | 20800 | R-410A
206765546 | 2.03 | Yes | BRYANT HEATING AND COOLING SYSTEMS | HRCU-A-CB (Split System: Heat Pump with Remote Outdoor Unit-Air-Source) | Centrally-Ducted | 288BNV025*0**C* | CAP**2517AL*+UI | 88*TA36070C14*** | 24400 | 17.5 | 11.5 | 8.5 | 21200 | 16600 | 78.3% | 2.02 | 20600 | R-410A
206765547 | 2.03 | Yes | HEIL | HRCU-A-CB (Split System: Heat Pump with Remote Outdoor Unit-Air-Source) | Centrally-Ducted | HVH825GKA3* | EA*4X25L17A*+WALLCON | *80CTL0701412A* | 24400 | 17.5 | 11.5 | 8.5 | 21200 | 16600 | 78.3% | 2.02 | 20600 | R-410A
206765548 | 2.03 | Yes | AIRQUEST | HRCU-A-CB (Split System: Heat Pump with Remote Outdoor Unit-Air-Source) | Centrally-Ducted | HVH825GKA3* | EA*4X25L17A*+WALLCON | *80CTL0701412A* | 24400 | 17.5 | 11.5 | 8.5 | 21200 | 16600 | 78.3% | 2.02 | 20600 | R-410A
206765549 | 2.03 | Yes | ARCOAIRE | HRCU-A-CB (Split System: Heat Pump with Remote Outdoor Unit-Air-Source) | Centrally-Ducted | HVH825GKA3* | EA*4X25L17A*+WALLCON | *80CTL0701412A* | 24400 | 17.5 | 11.5 | 8.5 | 21200 | 16600 | 78.3% | 2.02 | 20600 | R-410A
206765550 | 2.03 | Yes | COMFORTMAKER | HRCU-A-CB (Split System: Heat Pump with Remote Outdoor Unit-Air-Source) | Centrally-Ducted | CVH825GKA3* | EA*4X25L17A*+WALLCON | *80CTL0701412A* | 24400 | 17.5 | 11.5 | 8.5 | 21200 | 16600 | 78.3% | 2.02 | 20600 | R-410A
206765551 | 2.03 | Yes | DAY & NIGHT | HRCU-A-CB (Split System: Heat Pump with Remote Outdoor Unit-Air-Source) | Centrally-Ducted | CVH825GKA3* | EA*4X25L17A*+WALLCON | *80CTL0701412A* | 24400 | 17.5 | 11.5 | 8.5 | 21200 | 16600 | 78.3% | 2.02 | 20600 | R-410A
206765552 | 2.03 | Yes | KEEPRITE | HRCU-A-CB (Split System: Heat Pump with Remote Outdoor Unit-Air-Source) | Centrally-Ducted | CVH825GKA3* | EA*4X25L17A*+WALLCON | *80CTL0701412A* | 24400 | 17.5 | 11.5 | 8.5 | 21200 | 16600 | 78.3% | 2.02 | 20600 | R-410A
206765554 | 2.03 | Yes | TEMPSTAR | HRCU-A-CB (Split System: Heat Pump with Remote Outdoor Unit-Air-Source) | Centrally-Ducted | TVH825GKA3* | EA*4X25L17A*+WALLCON | *80CTL0701412A* | 24400 | 17.5 | 11.5 | 8.5 | 21200 | 16600 | 78.3% | 2.02 | 20600 | R-410A
206765555 | 2.03 | Yes | BRYANT HEATING AND COOLING SYSTEMS | HRCU-A-CB (Split System: Heat Pump with Remote Outdoor Unit-Air-Source) | Centrally-Ducted | 288BNV025*0**C* | CAP**2517AL*+UI | 88*TA48090C17*** | 24400 | 17.5 | 11.5 | 8.5 | 21200 | 16600 | 78.3% | 2.04 | 20600 | R-410A
206765556 | 2.03 | Yes | HEIL | HRCU-A-CB (Split System: Heat Pump with Remote Outdoor Unit-Air-Source) | Centrally-Ducted | HVH825GKA3* | EA*4X25L17A*+WALLCON | *80CTL0901716A* | 24400 | 17.5 | 11.5 | 8.5 | 21200 | 16600 | 78.3% | 2.04 | 20600 | R-410A
206765557 | 2.03 | Yes | AIRQUEST | HRCU-A-CB (Split System: Heat Pump with Remote Outdoor Unit-Air-Source) | Centrally-Ducted | HVH825GKA3* | EA*4X25L17A*+WALLCON | *80CTL0901716A* | 24400 | 17.5 | 11.5 | 8.5 | 21200 | 16600 | 78.3% | 2.04 | 20600 | R-410A
206765558 | 2.03 | Yes | ARCOAIRE | HRCU-A-CB (Split System: Heat Pump with Remote Outdoor Unit-Air-Source) | Centrally-Ducted | HVH825GKA3* | EA*4X25L17A*+WALLCON | *80CTL0901716A* | 24400 | 17.5 | 11.5 | 8.5 | 21200 | 16600 | 78.3% | 2.04 | 20600 | R-410A
206765559 | 2.03 | Yes | COMFORTMAKER | HRCU-A-CB (Split System: Heat Pump with Remote Outdoor Unit-Air-Source) | Centrally-Ducted | CVH825GKA3* | EA*4X25L17A*+WALLCON | *80CTL0901716A* | 24400 | 17.5 | 11.5 | 8.5 | 21200 | 16600 | 78.3% | 2.04 | 20600 | R-410A
206765560 | 2.03 | Yes | DAY & NIGHT | HRCU-A-CB (Split System: Heat Pump with Remote Outdoor Unit-Air-Source) | Centrally-Ducted | CVH825GKA3* | EA*4X25L17A*+WALLCON | *80CTL0901716A* | 24400 | 17.5 | 11.5 | 8.5 | 21200 | 16600 | 78.3% | 2.04 | 20600 | R-410A
206765561 | 2.03 | Yes | KEEPRITE | HRCU-A-CB (Split System: Heat Pump with Remote Outdoor Unit-Air-Source) | Centrally-Ducted | CVH825GKA3* | EA*4X25L17A*+WALLCON | *80CTL0901716A* | 24400 | 17.5 | 11.5 | 8.5 | 21200 | 16600 | 78.3% | 2.04 | 20600 | R-410A
206765563 | 2.03 | Yes | TEMPSTAR | HRCU-A-CB (Split System: Heat Pump with Remote Outdoor Unit-Air-Source) | Centrally-Ducted | TVH825GKA3* | EA*4X25L17A*+WALLCON | *80CTL0901716A* | 24400 | 17.5 | 11.5 | 8.5 | 21200 | 16600 | 78.3% | 2.04 | 20600 | R-410A
206765564 | 1.95 | Yes | BRYANT HEATING AND COOLING SYSTEMS | HRCU-A-CB (Split System: Heat Pump with Remote Outdoor Unit-Air-Source) | Centrally-Ducted | 288BNV025*0**C* | CAP**3014AL*+UI | 88*TA36070C14*** | 23400 | 17 | 11 | 8.1 | 21600 | 16700 | 77.31% | 1.92 | 20800 | R-410A
206765565 | 1.95 | Yes | HEIL | HRCU-A-CB (Split System: Heat Pump with Remote Outdoor Unit-Air-Source) | Centrally-Ducted | HVH825GKA3* | EA*4X30L14A*+WALLCON | *80CTL0701412A* | 23400 | 17 | 11 | 8.1 | 21600 | 16700 | 77.31% | 1.92 | 20800 | R-410A
206765566 | 1.95 | Yes | AIRQUEST | HRCU-A-CB (Split System: Heat Pump with Remote Outdoor Unit-Air-Source) | Centrally-Ducted | HVH825GKA3* | EA*4X30L14A*+WALLCON | *80CTL0701412A* | 23400 | 17 | 11 | 8.1 | 21600 | 16700 | 77.31% | 1.92 | 20800 | R-410A
206765567 | 1.95 | Yes | ARCOAIRE | HRCU-A-CB (Split System: Heat Pump with Remote Outdoor Unit-Air-Source) | Centrally-Ducted | HVH825GKA3* | EA*4X30L14A*+WALLCON | *80CTL0701412A* | 23400 | 17 | 11 | 8.1 | 21600 | 16700 | 77.31% | 1.92 | 20800 | R-410A
206765568 | 1.95 | Yes | COMFORTMAKER | HRCU-A-CB (Split System: Heat Pump with Remote Outdoor Unit-Air-Source) | Centrally-Ducted | CVH825GKA3* | EA*4X30L14A*+WALLCON | *80CTL0701412A* | 23400 | 17 | 11 | 8.1 | 21600 | 16700 | 77.31% | 1.92 | 20800 | R-410A
206765569 | 1.95 | Yes | DAY & NIGHT | HRCU-A-CB (Split System: Heat Pump with Remote Outdoor Unit-Air-Source) | Centrally-Ducted | CVH825GKA3* | EA*4X30L14A*+WALLCON | *80CTL0701412A* | 23400 | 17 | 11 | 8.1 | 21600 | 16700 | 77.31% | 1.92 | 20800 | R-410A
206765570 | 1.95 | Yes | KEEPRITE | HRCU-A-CB (Split System: Heat Pump with Remote Outdoor Unit-Air-Source) | Centrally-Ducted | CVH825GKA3* | EA*4X30L14A*+WALLCON | *80CTL0701412A* | 23400 | 17 | 11 | 8.1 | 21600 | 16700 | 77.31% | 1.92 | 20800 | R-410A
206765572 | 1.95 | Yes | TEMPSTAR | HRCU-A-CB (Split System: Heat Pump with Remote Outdoor Unit-Air-Source) | Centrally-Ducted | TVH825GKA3* | EA*4X30L14A*+WALLCON | *80CTL0701412A* | 23400 | 17 | 11 | 8.1 | 21600 | 16700 | 77.31% | 1.92 | 20800 | R-410A
206765573 | 1.95 | Yes | BRYANT HEATING AND COOLING SYSTEMS | HRCU-A-CB (Split System: Heat Pump with Remote Outdoor Unit-Air-Source) | Centrally-Ducted | 288BNV025*0**C* | CAP**3017AL*+UI | 88*TA36045C17*** | 23400 | 16 | 10.5 | 8.1 | 21600 | 16800 | 77.78% | 1.9 | 21000 | R-410A
206765574 | 1.95 | Yes | HEIL | HRCU-A-CB (Split System: Heat Pump with Remote Outdoor Unit-Air-Source) | Centrally-Ducted | HVH825GKA3* | EA*4X30L17A*+WALLCON | *80CTL0451712A* | 23400 | 16 | 10.5 | 8.1 | 21600 | 16800 | 77.78% | 1.9 | 21000 | R-410A
206765575 | 1.95 | Yes | AIRQUEST | HRCU-A-CB (Split System: Heat Pump with Remote Outdoor Unit-Air-Source) | Centrally-Ducted | HVH825GKA3* | EA*4X30L17A*+WALLCON | *80CTL0451712A* | 23400 | 16 | 10.5 | 8.1 | 21600 | 16800 | 77.78% | 1.9 | 21000 | R-410A
206765576 | 1.95 | Yes | ARCOAIRE | HRCU-A-CB (Split System: Heat Pump with Remote Outdoor Unit-Air-Source) | Centrally-Ducted | HVH825GKA3* | EA*4X30L17A*+WALLCON | *80CTL0451712A* | 23400 | 16 | 10.5 | 8.1 | 21600 | 16800 | 77.78% | 1.9 | 21000 | R-410A
206765577 | 1.95 | Yes | COMFORTMAKER | HRCU-A-CB (Split System: Heat Pump with Remote Outdoor Unit-Air-Source) | Centrally-Ducted | CVH825GKA3* | EA*4X30L17A*+WALLCON | *80CTL0451712A* | 23400 | 16 | 10.5 | 8.1 | 21600 | 16800 | 77.78% | 1.9 | 21000 | R-410A
206765578 | 1.95 | Yes | DAY & NIGHT | HRCU-A-CB (Split System: Heat Pump with Remote Outdoor Unit-Air-Source) | Centrally-Ducted | CVH825GKA3* | EA*4X30L17A*+WALLCON | *80CTL0451712A* | 23400 | 16 | 10.5 | 8.1 | 21600 | 16800 | 77.78% | 1.9 | 21000 | R-410A
206765579 | 1.95 | Yes | KEEPRITE | HRCU-A-CB (Split System: Heat Pump with Remote Outdoor Unit-Air-Source) | Centrally-Ducted | CVH825GKA3* | EA*4X30L17A*+WALLCON | *80CTL0451712A* | 23400 | 16 | 10.5 | 8.1 | 21600 | 16800 | 77.78% | 1.9 | 21000 | R-410A
206765581 | 1.95 | Yes | TEMPSTAR | HRCU-A-CB (Split System: Heat Pump with Remote Outdoor Unit-Air-Source) | Centrally-Ducted | TVH825GKA3* | EA*4X30L17A*+WALLCON | *80CTL0451712A* | 23400 | 16 | 10.5 | 8.1 | 21600 | 16800 | 77.78% | 1.9 | 21000 | R-410A
206765582 | 1.95 | Yes | BRYANT HEATING AND COOLING SYSTEMS | HRCU-A-CB (Split System: Heat Pump with Remote Outdoor Unit-Air-Source) | Centrally-Ducted | 288BNV025*0**C* | CAP**3017AL*+UI | 88*TA48070C17*** | 23400 | 16.5 | 11 | 8.1 | 21600 | 16700 | 77.31% | 1.92 | 20800 | R-410A
206765583 | 1.95 | Yes | HEIL | HRCU-A-CB (Split System: Heat Pump with Remote Outdoor Unit-Air-Source) | Centrally-Ducted | HVH825GKA3* | EA*4X30L17A*+WALLCON | *80CTL0701716A* | 23400 | 16.5 | 11 | 8.1 | 21600 | 16700 | 77.31% | 1.92 | 20800 | R-410A
206765584 | 1.95 | Yes | AIRQUEST | HRCU-A-CB (Split System: Heat Pump with Remote Outdoor Unit-Air-Source) | Centrally-Ducted | HVH825GKA3* | EA*4X30L17A*+WALLCON | *80CTL0701716A* | 23400 | 16.5 | 11 | 8.1 | 21600 | 16700 | 77.31% | 1.92 | 20800 | R-410A
206765585 | 1.95 | Yes | ARCOAIRE | HRCU-A-CB (Split System: Heat Pump with Remote Outdoor Unit-Air-Source) | Centrally-Ducted | HVH825GKA3* | EA*4X30L17A*+WALLCON | *80CTL0701716A* | 23400 | 16.5 | 11 | 8.1 | 21600 | 16700 | 77.31% | 1.92 | 20800 | R-410A
206765586 | 1.95 | Yes | COMFORTMAKER | HRCU-A-CB (Split System: Heat Pump with Remote Outdoor Unit-Air-Source) | Centrally-Ducted | CVH825GKA3* | EA*4X30L17A*+WALLCON | *80CTL0701716A* | 23400 | 16.5 | 11 | 8.1 | 21600 | 16700 | 77.31% | 1.92 | 20800 | R-410A
206765587 | 1.95 | Yes | DAY & NIGHT | HRCU-A-CB (Split System: Heat Pump with Remote Outdoor Unit-Air-Source) | Centrally-Ducted | CVH825GKA3* | EA*4X30L17A*+WALLCON | *80CTL0701716A* | 23400 | 16.5 | 11 | 8.1 | 21600 | 16700 | 77.31% | 1.92 | 20800 | R-410A
206765588 | 1.95 | Yes | KEEPRITE | HRCU-A-CB (Split System: Heat Pump with Remote Outdoor Unit-Air-Source) | Centrally-Ducted | CVH825GKA3* | EA*4X30L17A*+WALLCON | *80CTL0701716A* | 23400 | 16.5 | 11 | 8.1 | 21600 | 16700 | 77.31% | 1.92 | 20800 | R-410A
206765590 | 1.95 | Yes | TEMPSTAR | HRCU-A-CB (Split System: Heat Pump with Remote Outdoor Unit-Air-Source) | Centrally-Ducted | TVH825GKA3* | EA*4X30L17A*+WALLCON | *80CTL0701716A* | 23400 | 16.5 | 11 | 8.1 | 21600 | 16700 | 77.31% | 1.92 | 20800 | R-410A
206765591 | 1.95 | Yes | BRYANT HEATING AND COOLING SYSTEMS | HRCU-A-CB (Split System: Heat Pump with Remote Outdoor Unit-Air-Source) | Centrally-Ducted | 288BNV025*0**C* | CAP**3017AL*+UI | 986TC42060C17*** | 23400 | 16 | 10.5 | 8.1 | 21600 | 16800 | 77.78% | 1.9 | 20800 | R-410A
206765592 | 1.95 | Yes | HEIL | HRCU-A-CB (Split System: Heat Pump with Remote Outdoor Unit-Air-Source) | Centrally-Ducted | HVH825GKA3* | EA*4X30L17A*+WALLCON | *96CTN0601714A* | 23400 | 16 | 10.5 | 8.1 | 21600 | 16800 | 77.78% | 1.9 | 20800 | R-410A
206765593 | 1.95 | Yes | AIRQUEST | HRCU-A-CB (Split System: Heat Pump with Remote Outdoor Unit-Air-Source) | Centrally-Ducted | HVH825GKA3* | EA*4X30L17A*+WALLCON | *96CTN0601714A* | 23400 | 16 | 10.5 | 8.1 | 21600 | 16800 | 77.78% | 1.9 | 20800 | R-410A
206765594 | 1.95 | Yes | ARCOAIRE | HRCU-A-CB (Split System: Heat Pump with Remote Outdoor Unit-Air-Source) | Centrally-Ducted | HVH825GKA3* | EA*4X30L17A*+WALLCON | *96CTN0601714A* | 23400 | 16 | 10.5 | 8.1 | 21600 | 16800 | 77.78% | 1.9 | 20800 | R-410A
206765595 | 1.95 | Yes | COMFORTMAKER | HRCU-A-CB (Split System: Heat Pump with Remote Outdoor Unit-Air-Source) | Centrally-Ducted | CVH825GKA3* | EA*4X30L17A*+WALLCON | *96CTN0601714A* | 23400 | 16 | 10.5 | 8.1 | 21600 | 16800 | 77.78% | 1.9 | 20800 | R-410A
206765596 | 1.95 | Yes | DAY & NIGHT | HRCU-A-CB (Split System: Heat Pump with Remote Outdoor Unit-Air-Source) | Centrally-Ducted | CVH825GKA3* | EA*4X30L17A*+WALLCON | *96CTN0601714A* | 23400 | 16 | 10.5 | 8.1 | 21600 | 16800 | 77.78% | 1.9 | 20800 | R-410A
206765597 | 1.95 | Yes | KEEPRITE | HRCU-A-CB (Split System: Heat Pump with Remote Outdoor Unit-Air-Source) | Centrally-Ducted | CVH825GKA3* | EA*4X30L17A*+WALLCON | *96CTN0601714A* | 23400 | 16 | 10.5 | 8.1 | 21600 | 16800 | 77.78% | 1.9 | 20800 | R-410A
206765599 | 1.95 | Yes | TEMPSTAR | HRCU-A-CB (Split System: Heat Pump with Remote Outdoor Unit-Air-Source) | Centrally-Ducted | TVH825GKA3* | EA*4X30L17A*+WALLCON | *96CTN0601714A* | 23400 | 16 | 10.5 | 8.1 | 21600 | 16800 | 77.78% | 1.9 | 20800 | R-410A
206765600 | 1.95 | Yes | BRYANT HEATING AND COOLING SYSTEMS | HRCU-A-CB (Split System: Heat Pump with Remote Outdoor Unit-Air-Source) | Centrally-Ducted | 288BNV025*0**C* | CAP**3017AL*+UI | 986TC42080C17*** | 23400 | 16.5 | 10.5 | 8.1 | 21600 | 16800 | 77.78% | 1.9 | 20800 | R-410A
206765601 | 1.95 | Yes | HEIL | HRCU-A-CB (Split System: Heat Pump with Remote Outdoor Unit-Air-Source) | Centrally-Ducted | HVH825GKA3* | EA*4X30L17A*+WALLCON | *96CTN0801714A* | 23400 | 16.5 | 10.5 | 8.1 | 21600 | 16800 | 77.78% | 1.9 | 20800 | R-410A
206765602 | 1.95 | Yes | AIRQUEST | HRCU-A-CB (Split System: Heat Pump with Remote Outdoor Unit-Air-Source) | Centrally-Ducted | HVH825GKA3* | EA*4X30L17A*+WALLCON | *96CTN0801714A* | 23400 | 16.5 | 10.5 | 8.1 | 21600 | 16800 | 77.78% | 1.9 | 20800 | R-410A
206765603 | 1.95 | Yes | ARCOAIRE | HRCU-A-CB (Split System: Heat Pump with Remote Outdoor Unit-Air-Source) | Centrally-Ducted | HVH825GKA3* | EA*4X30L17A*+WALLCON | *96CTN0801714A* | 23400 | 16.5 | 10.5 | 8.1 | 21600 | 16800 | 77.78% | 1.9 | 20800 | R-410A
206765604 | 1.95 | Yes | COMFORTMAKER | HRCU-A-CB (Split System: Heat Pump with Remote Outdoor Unit-Air-Source) | Centrally-Ducted | CVH825GKA3* | EA*4X30L17A*+WALLCON | *96CTN0801714A* | 23400 | 16.5 | 10.5 | 8.1 | 21600 | 16800 | 77.78% | 1.9 | 20800 | R-410A
206765605 | 1.95 | Yes | DAY & NIGHT | HRCU-A-CB (Split System: Heat Pump with Remote Outdoor Unit-Air-Source) | Centrally-Ducted | CVH825GKA3* | EA*4X30L17A*+WALLCON | *96CTN0801714A* | 23400 | 16.5 | 10.5 | 8.1 | 21600 | 16800 | 77.78% | 1.9 | 20800 | R-410A
206765606 | 1.95 | Yes | KEEPRITE | HRCU-A-CB (Split System: Heat Pump with Remote Outdoor Unit-Air-Source) | Centrally-Ducted | CVH825GKA3* | EA*4X30L17A*+WALLCON | *96CTN0801714A* | 23400 | 16.5 | 10.5 | 8.1 | 21600 | 16800 | 77.78% | 1.9 | 20800 | R-410A
206765608 | 1.95 | Yes | TEMPSTAR | HRCU-A-CB (Split System: Heat Pump with Remote Outdoor Unit-Air-Source) | Centrally-Ducted | TVH825GKA3* | EA*4X30L17A*+WALLCON | *96CTN0801714A* | 23400 | 16.5 | 10.5 | 8.1 | 21600 | 16800 | 77.78% | 1.9 | 20800 | R-410A
206765609 | 1.93 | Yes | BRYANT HEATING AND COOLING SYSTEMS | HRCU-A-CB (Split System: Heat Pump with Remote Outdoor Unit-Air-Source) | Centrally-Ducted | 288BNV025*0**C* | CAP**3017AL*+UI | 987MB42060C17*** | 23200 | 16 | 10.5 | 8.1 | 21600 | 16900 | 78.24% | 1.9 | 21000 | R-410A
206765610 | 1.93 | Yes | HEIL | HRCU-A-CB (Split System: Heat Pump with Remote Outdoor Unit-Air-Source) | Centrally-Ducted | HVH825GKA3* | EA*4X30L17A*+WALLCON | *97CMN0601714A* | 23200 | 16 | 10.5 | 8.1 | 21600 | 16900 | 78.24% | 1.9 | 21000 | R-410A
206765611 | 1.93 | Yes | AIRQUEST | HRCU-A-CB (Split System: Heat Pump with Remote Outdoor Unit-Air-Source) | Centrally-Ducted | HVH825GKA3* | EA*4X30L17A*+WALLCON | *97CMN0601714A* | 23200 | 16 | 10.5 | 8.1 | 21600 | 16900 | 78.24% | 1.9 | 21000 | R-410A
206765612 | 1.93 | Yes | ARCOAIRE | HRCU-A-CB (Split System: Heat Pump with Remote Outdoor Unit-Air-Source) | Centrally-Ducted | HVH825GKA3* | EA*4X30L17A*+WALLCON | *97CMN0601714A* | 23200 | 16 | 10.5 | 8.1 | 21600 | 16900 | 78.24% | 1.9 | 21000 | R-410A
206765613 | 1.93 | Yes | COMFORTMAKER | HRCU-A-CB (Split System: Heat Pump with Remote Outdoor Unit-Air-Source) | Centrally-Ducted | CVH825GKA3* | EA*4X30L17A*+WALLCON | *97CMN0601714A* | 23200 | 16 | 10.5 | 8.1 | 21600 | 16900 | 78.24% | 1.9 | 21000 | R-410A
206765614 | 1.93 | Yes | DAY & NIGHT | HRCU-A-CB (Split System: Heat Pump with Remote Outdoor Unit-Air-Source) | Centrally-Ducted | CVH825GKA3* | EA*4X30L17A*+WALLCON | *97CMN0601714A* | 23200 | 16 | 10.5 | 8.1 | 21600 | 16900 | 78.24% | 1.9 | 21000 | R-410A
206765615 | 1.93 | Yes | KEEPRITE | HRCU-A-CB (Split System: Heat Pump with Remote Outdoor Unit-Air-Source) | Centrally-Ducted | CVH825GKA3* | EA*4X30L17A*+WALLCON | *97CMN0601714A* | 23200 | 16 | 10.5 | 8.1 | 21600 | 16900 | 78.24% | 1.9 | 21000 | R-410A
206765617 | 1.93 | Yes | TEMPSTAR | HRCU-A-CB (Split System: Heat Pump with Remote Outdoor Unit-Air-Source) | Centrally-Ducted | TVH825GKA3* | EA*4X30L17A*+WALLCON | *97CMN0601714A* | 23200 | 16 | 10.5 | 8.1 | 21600 | 16900 | 78.24% | 1.9 | 21000 | R-410A
206765618 | 1.95 | Yes | BRYANT HEATING AND COOLING SYSTEMS | HRCU-A-CB (Split System: Heat Pump with Remote Outdoor Unit-Air-Source) | Centrally-Ducted | 288BNV025*0**C* | CAP**3017AL*+UI | 987MB42080C17*** | 23400 | 16 | 10.5 | 8.1 | 21600 | 16800 | 77.78% | 1.9 | 20800 | R-410A
206765619 | 1.95 | Yes | HEIL | HRCU-A-CB (Split System: Heat Pump with Remote Outdoor Unit-Air-Source) | Centrally-Ducted | HVH825GKA3* | EA*4X30L17A*+WALLCON | *97CMN0801714A* | 23400 | 16 | 10.5 | 8.1 | 21600 | 16800 | 77.78% | 1.9 | 20800 | R-410A
206765620 | 1.95 | Yes | AIRQUEST | HRCU-A-CB (Split System: Heat Pump with Remote Outdoor Unit-Air-Source) | Centrally-Ducted | HVH825GKA3* | EA*4X30L17A*+WALLCON | *97CMN0801714A* | 23400 | 16 | 10.5 | 8.1 | 21600 | 16800 | 77.78% | 1.9 | 20800 | R-410A
206765621 | 1.95 | Yes | ARCOAIRE | HRCU-A-CB (Split System: Heat Pump with Remote Outdoor Unit-Air-Source) | Centrally-Ducted | HVH825GKA3* | EA*4X30L17A*+WALLCON | *97CMN0801714A* | 23400 | 16 | 10.5 | 8.1 | 21600 | 16800 | 77.78% | 1.9 | 20800 | R-410A
206765622 | 1.95 | Yes | COMFORTMAKER | HRCU-A-CB (Split System: Heat Pump with Remote Outdoor Unit-Air-Source) | Centrally-Ducted | CVH825GKA3* | EA*4X30L17A*+WALLCON | *97CMN0801714A* | 23400 | 16 | 10.5 | 8.1 | 21600 | 16800 | 77.78% | 1.9 | 20800 | R-410A
206765623 | 1.95 | Yes | DAY & NIGHT | HRCU-A-CB (Split System: Heat Pump with Remote Outdoor Unit-Air-Source) | Centrally-Ducted | CVH825GKA3* | EA*4X30L17A*+WALLCON | *97CMN0801714A* | 23400 | 16 | 10.5 | 8.1 | 21600 | 16800 | 77.78% | 1.9 | 20800 | R-410A
206765624 | 1.95 | Yes | KEEPRITE | HRCU-A-CB (Split System: Heat Pump with Remote Outdoor Unit-Air-Source) | Centrally-Ducted | CVH825GKA3* | EA*4X30L17A*+WALLCON | *97CMN0801714A* | 23400 | 16 | 10.5 | 8.1 | 21600 | 16800 | 77.78% | 1.9 | 20800 | R-410A
206765626 | 1.95 | Yes | TEMPSTAR | HRCU-A-CB (Split System: Heat Pump with Remote Outdoor Unit-Air-Source) | Centrally-Ducted | TVH825GKA3* | EA*4X30L17A*+WALLCON | *97CMN0801714A* | 23400 | 16 | 10.5 | 8.1 | 21600 | 16800 | 77.78% | 1.9 | 20800 | R-410A
206765627 | 1.97 | Yes | BRYANT HEATING AND COOLING SYSTEMS | HRCU-A-CB (Split System: Heat Pump with Remote Outdoor Unit-Air-Source) | Centrally-Ducted | 288BNV025*0**C* | CAP**3017AL*+UI | 88*TA36070C14*** | 23600 | 17 | 11 | 8.1 | 21600 | 16600 | 76.85% | 1.92 | 20800 | R-410A
206765628 | 1.97 | Yes | HEIL | HRCU-A-CB (Split System: Heat Pump with Remote Outdoor Unit-Air-Source) | Centrally-Ducted | HVH825GKA3* | EA*4X30L17A*+WALLCON | *80CTL0701412A* | 23600 | 17 | 11 | 8.1 | 21600 | 16600 | 76.85% | 1.92 | 20800 | R-410A
206765629 | 1.97 | Yes | AIRQUEST | HRCU-A-CB (Split System: Heat Pump with Remote Outdoor Unit-Air-Source) | Centrally-Ducted | HVH825GKA3* | EA*4X30L17A*+WALLCON | *80CTL0701412A* | 23600 | 17 | 11 | 8.1 | 21600 | 16600 | 76.85% | 1.92 | 20800 | R-410A
206765630 | 1.97 | Yes | ARCOAIRE | HRCU-A-CB (Split System: Heat Pump with Remote Outdoor Unit-Air-Source) | Centrally-Ducted | HVH825GKA3* | EA*4X30L17A*+WALLCON | *80CTL0701412A* | 23600 | 17 | 11 | 8.1 | 21600 | 16600 | 76.85% | 1.92 | 20800 | R-410A
206765631 | 1.97 | Yes | COMFORTMAKER | HRCU-A-CB (Split System: Heat Pump with Remote Outdoor Unit-Air-Source) | Centrally-Ducted | CVH825GKA3* | EA*4X30L17A*+WALLCON | *80CTL0701412A* | 23600 | 17 | 11 | 8.1 | 21600 | 16600 | 76.85% | 1.92 | 20800 | R-410A
206765632 | 1.97 | Yes | DAY & NIGHT | HRCU-A-CB (Split System: Heat Pump with Remote Outdoor Unit-Air-Source) | Centrally-Ducted | CVH825GKA3* | EA*4X30L17A*+WALLCON | *80CTL0701412A* | 23600 | 17 | 11 | 8.1 | 21600 | 16600 | 76.85% | 1.92 | 20800 | R-410A
206765633 | 1.97 | Yes | KEEPRITE | HRCU-A-CB (Split System: Heat Pump with Remote Outdoor Unit-Air-Source) | Centrally-Ducted | CVH825GKA3* | EA*4X30L17A*+WALLCON | *80CTL0701412A* | 23600 | 17 | 11 | 8.1 | 21600 | 16600 | 76.85% | 1.92 | 20800 | R-410A
206765635 | 1.97 | Yes | TEMPSTAR | HRCU-A-CB (Split System: Heat Pump with Remote Outdoor Unit-Air-Source) | Centrally-Ducted | TVH825GKA3* | EA*4X30L17A*+WALLCON | *80CTL0701412A* | 23600 | 17 | 11 | 8.1 | 21600 | 16600 | 76.85% | 1.92 | 20800 | R-410A
206765636 | 1.97 | Yes | BRYANT HEATING AND COOLING SYSTEMS | HRCU-A-CB (Split System: Heat Pump with Remote Outdoor Unit-Air-Source) | Centrally-Ducted | 288BNV025*0**C* | CAP**3017AL*+UI | 88*TA48090C17*** | 23600 | 17 | 11 | 8.1 | 21400 | 16600 | 77.57% | 1.92 | 20800 | R-410A
206765637 | 1.97 | Yes | HEIL | HRCU-A-CB (Split System: Heat Pump with Remote Outdoor Unit-Air-Source) | Centrally-Ducted | HVH825GKA3* | EA*4X30L17A*+WALLCON | *80CTL0901716A* | 23600 | 17 | 11 | 8.1 | 21400 | 16600 | 77.57% | 1.92 | 20800 | R-410A
206765638 | 1.97 | Yes | AIRQUEST | HRCU-A-CB (Split System: Heat Pump with Remote Outdoor Unit-Air-Source) | Centrally-Ducted | HVH825GKA3* | EA*4X30L17A*+WALLCON | *80CTL0901716A* | 23600 | 17 | 11 | 8.1 | 21400 | 16600 | 77.57% | 1.92 | 20800 | R-410A
206765639 | 1.97 | Yes | ARCOAIRE | HRCU-A-CB (Split System: Heat Pump with Remote Outdoor Unit-Air-Source) | Centrally-Ducted | HVH825GKA3* | EA*4X30L17A*+WALLCON | *80CTL0901716A* | 23600 | 17 | 11 | 8.1 | 21400 | 16600 | 77.57% | 1.92 | 20800 | R-410A
206765640 | 1.97 | Yes | COMFORTMAKER | HRCU-A-CB (Split System: Heat Pump with Remote Outdoor Unit-Air-Source) | Centrally-Ducted | CVH825GKA3* | EA*4X30L17A*+WALLCON | *80CTL0901716A* | 23600 | 17 | 11 | 8.1 | 21400 | 16600 | 77.57% | 1.92 | 20800 | R-410A
206765641 | 1.97 | Yes | DAY & NIGHT | HRCU-A-CB (Split System: Heat Pump with Remote Outdoor Unit-Air-Source) | Centrally-Ducted | CVH825GKA3* | EA*4X30L17A*+WALLCON | *80CTL0901716A* | 23600 | 17 | 11 | 8.1 | 21400 | 16600 | 77.57% | 1.92 | 20800 | R-410A
206765642 | 1.97 | Yes | KEEPRITE | HRCU-A-CB (Split System: Heat Pump with Remote Outdoor Unit-Air-Source) | Centrally-Ducted | CVH825GKA3* | EA*4X30L17A*+WALLCON | *80CTL0901716A* | 23600 | 17 | 11 | 8.1 | 21400 | 16600 | 77.57% | 1.92 | 20800 | R-410A
206765644 | 1.97 | Yes | TEMPSTAR | HRCU-A-CB (Split System: Heat Pump with Remote Outdoor Unit-Air-Source) | Centrally-Ducted | TVH825GKA3* | EA*4X30L17A*+WALLCON | *80CTL0901716A* | 23600 | 17 | 11 | 8.1 | 21400 | 16600 | 77.57% | 1.92 | 20800 | R-410A
206765645 | 1.95 | Yes | BRYANT HEATING AND COOLING SYSTEMS | HRCU-A-CB (Split System: Heat Pump with Remote Outdoor Unit-Air-Source) | Centrally-Ducted | 288BNV025*0**C* | CAP**3617AL*+UI | 88*TA36045C17*** | 23400 | 16 | 10.5 | 8.1 | 21600 | 16800 | 77.78% | 1.92 | 20800 | R-410A
206765646 | 1.95 | Yes | HEIL | HRCU-A-CB (Split System: Heat Pump with Remote Outdoor Unit-Air-Source) | Centrally-Ducted | HVH825GKA3* | EA*4X36L17A*+WALLCON | *80CTL0451712A* | 23400 | 16 | 10.5 | 8.1 | 21600 | 16800 | 77.78% | 1.92 | 20800 | R-410A
206765647 | 1.95 | Yes | AIRQUEST | HRCU-A-CB (Split System: Heat Pump with Remote Outdoor Unit-Air-Source) | Centrally-Ducted | HVH825GKA3* | EA*4X36L17A*+WALLCON | *80CTL0451712A* | 23400 | 16 | 10.5 | 8.1 | 21600 | 16800 | 77.78% | 1.92 | 20800 | R-410A
206765648 | 1.95 | Yes | ARCOAIRE | HRCU-A-CB (Split System: Heat Pump with Remote Outdoor Unit-Air-Source) | Centrally-Ducted | HVH825GKA3* | EA*4X36L17A*+WALLCON | *80CTL0451712A* | 23400 | 16 | 10.5 | 8.1 | 21600 | 16800 | 77.78% | 1.92 | 20800 | R-410A
206765649 | 1.95 | Yes | COMFORTMAKER | HRCU-A-CB (Split System: Heat Pump with Remote Outdoor Unit-Air-Source) | Centrally-Ducted | CVH825GKA3* | EA*4X36L17A*+WALLCON | *80CTL0451712A* | 23400 | 16 | 10.5 | 8.1 | 21600 | 16800 | 77.78% | 1.92 | 20800 | R-410A
206765650 | 1.95 | Yes | DAY & NIGHT | HRCU-A-CB (Split System: Heat Pump with Remote Outdoor Unit-Air-Source) | Centrally-Ducted | CVH825GKA3* | EA*4X36L17A*+WALLCON | *80CTL0451712A* | 23400 | 16 | 10.5 | 8.1 | 21600 | 16800 | 77.78% | 1.92 | 20800 | R-410A
206765651 | 1.95 | Yes | KEEPRITE | HRCU-A-CB (Split System: Heat Pump with Remote Outdoor Unit-Air-Source) | Centrally-Ducted | CVH825GKA3* | EA*4X36L17A*+WALLCON | *80CTL0451712A* | 23400 | 16 | 10.5 | 8.1 | 21600 | 16800 | 77.78% | 1.92 | 20800 | R-410A
206765653 | 1.95 | Yes | TEMPSTAR | HRCU-A-CB (Split System: Heat Pump with Remote Outdoor Unit-Air-Source) | Centrally-Ducted | TVH825GKA3* | EA*4X36L17A*+WALLCON | *80CTL0451712A* | 23400 | 16 | 10.5 | 8.1 | 21600 | 16800 | 77.78% | 1.92 | 20800 | R-410A
206765654 | 1.97 | Yes | BRYANT HEATING AND COOLING SYSTEMS | HRCU-A-CB (Split System: Heat Pump with Remote Outdoor Unit-Air-Source) | Centrally-Ducted | 288BNV025*0**C* | CAP**3617AL*+UI | 88*TA48070C17*** | 23600 | 16.5 | 11 | 8.1 | 21400 | 16700 | 78.04% | 1.94 | 20800 | R-410A
206765655 | 1.97 | Yes | HEIL | HRCU-A-CB (Split System: Heat Pump with Remote Outdoor Unit-Air-Source) | Centrally-Ducted | HVH825GKA3* | EA*4X36L17A*+WALLCON | *80CTL0701716A* | 23600 | 16.5 | 11 | 8.1 | 21400 | 16700 | 78.04% | 1.94 | 20800 | R-410A
206765656 | 1.97 | Yes | AIRQUEST | HRCU-A-CB (Split System: Heat Pump with Remote Outdoor Unit-Air-Source) | Centrally-Ducted | HVH825GKA3* | EA*4X36L17A*+WALLCON | *80CTL0701716A* | 23600 | 16.5 | 11 | 8.1 | 21400 | 16700 | 78.04% | 1.94 | 20800 | R-410A
206765657 | 1.97 | Yes | ARCOAIRE | HRCU-A-CB (Split System: Heat Pump with Remote Outdoor Unit-Air-Source) | Centrally-Ducted | HVH825GKA3* | EA*4X36L17A*+WALLCON | *80CTL0701716A* | 23600 | 16.5 | 11 | 8.1 | 21400 | 16700 | 78.04% | 1.94 | 20800 | R-410A
206765658 | 1.97 | Yes | COMFORTMAKER | HRCU-A-CB (Split System: Heat Pump with Remote Outdoor Unit-Air-Source) | Centrally-Ducted | CVH825GKA3* | EA*4X36L17A*+WALLCON | *80CTL0701716A* | 23600 | 16.5 | 11 | 8.1 | 21400 | 16700 | 78.04% | 1.94 | 20800 | R-410A
206765659 | 1.97 | Yes | DAY & NIGHT | HRCU-A-CB (Split System: Heat Pump with Remote Outdoor Unit-Air-Source) | Centrally-Ducted | CVH825GKA3* | EA*4X36L17A*+WALLCON | *80CTL0701716A* | 23600 | 16.5 | 11 | 8.1 | 21400 | 16700 | 78.04% | 1.94 | 20800 | R-410A
206765660 | 1.97 | Yes | KEEPRITE | HRCU-A-CB (Split System: Heat Pump with Remote Outdoor Unit-Air-Source) | Centrally-Ducted | CVH825GKA3* | EA*4X36L17A*+WALLCON | *80CTL0701716A* | 23600 | 16.5 | 11 | 8.1 | 21400 | 16700 | 78.04% | 1.94 | 20800 | R-410A
206765662 | 1.97 | Yes | TEMPSTAR | HRCU-A-CB (Split System: Heat Pump with Remote Outdoor Unit-Air-Source) | Centrally-Ducted | TVH825GKA3* | EA*4X36L17A*+WALLCON | *80CTL0701716A* | 23600 | 16.5 | 11 | 8.1 | 21400 | 16700 | 78.04% | 1.94 | 20800 | R-410A
206765663 | 1.95 | Yes | BRYANT HEATING AND COOLING SYSTEMS | HRCU-A-CB (Split System: Heat Pump with Remote Outdoor Unit-Air-Source) | Centrally-Ducted | 288BNV025*0**C* | CAP**3617AL*+UI | 986TC42060C17*** | 23400 | 16 | 10.5 | 8.1 | 21600 | 16800 | 77.78% | 1.92 | 20800 | R-410A
206765664 | 1.95 | Yes | HEIL | HRCU-A-CB (Split System: Heat Pump with Remote Outdoor Unit-Air-Source) | Centrally-Ducted | HVH825GKA3* | EA*4X36L17A*+WALLCON | *96CTN0601714A* | 23400 | 16 | 10.5 | 8.1 | 21600 | 16800 | 77.78% | 1.92 | 20800 | R-410A
206765665 | 1.95 | Yes | AIRQUEST | HRCU-A-CB (Split System: Heat Pump with Remote Outdoor Unit-Air-Source) | Centrally-Ducted | HVH825GKA3* | EA*4X36L17A*+WALLCON | *96CTN0601714A* | 23400 | 16 | 10.5 | 8.1 | 21600 | 16800 | 77.78% | 1.92 | 20800 | R-410A
206765666 | 1.95 | Yes | ARCOAIRE | HRCU-A-CB (Split System: Heat Pump with Remote Outdoor Unit-Air-Source) | Centrally-Ducted | HVH825GKA3* | EA*4X36L17A*+WALLCON | *96CTN0601714A* | 23400 | 16 | 10.5 | 8.1 | 21600 | 16800 | 77.78% | 1.92 | 20800 | R-410A
206765667 | 1.95 | Yes | COMFORTMAKER | HRCU-A-CB (Split System: Heat Pump with Remote Outdoor Unit-Air-Source) | Centrally-Ducted | CVH825GKA3* | EA*4X36L17A*+WALLCON | *96CTN0601714A* | 23400 | 16 | 10.5 | 8.1 | 21600 | 16800 | 77.78% | 1.92 | 20800 | R-410A
206765668 | 1.95 | Yes | DAY & NIGHT | HRCU-A-CB (Split System: Heat Pump with Remote Outdoor Unit-Air-Source) | Centrally-Ducted | CVH825GKA3* | EA*4X36L17A*+WALLCON | *96CTN0601714A* | 23400 | 16 | 10.5 | 8.1 | 21600 | 16800 | 77.78% | 1.92 | 20800 | R-410A
206765669 | 1.95 | Yes | KEEPRITE | HRCU-A-CB (Split System: Heat Pump with Remote Outdoor Unit-Air-Source) | Centrally-Ducted | CVH825GKA3* | EA*4X36L17A*+WALLCON | *96CTN0601714A* | 23400 | 16 | 10.5 | 8.1 | 21600 | 16800 | 77.78% | 1.92 | 20800 | R-410A
206765671 | 1.95 | Yes | TEMPSTAR | HRCU-A-CB (Split System: Heat Pump with Remote Outdoor Unit-Air-Source) | Centrally-Ducted | TVH825GKA3* | EA*4X36L17A*+WALLCON | *96CTN0601714A* | 23400 | 16 | 10.5 | 8.1 | 21600 | 16800 | 77.78% | 1.92 | 20800 | R-410A
206765672 | 1.97 | Yes | BRYANT HEATING AND COOLING SYSTEMS | HRCU-A-CB (Split System: Heat Pump with Remote Outdoor Unit-Air-Source) | Centrally-Ducted | 288BNV025*0**C* | CAP**3617AL*+UI | 986TC42080C17*** | 23600 | 16.5 | 10.5 | 8.1 | 21600 | 16700 | 77.31% | 1.92 | 20800 | R-410A
206765673 | 1.97 | Yes | HEIL | HRCU-A-CB (Split System: Heat Pump with Remote Outdoor Unit-Air-Source) | Centrally-Ducted | HVH825GKA3* | EA*4X36L17A*+WALLCON | *96CTN0801714A* | 23600 | 16.5 | 10.5 | 8.1 | 21600 | 16700 | 77.31% | 1.92 | 20800 | R-410A
206765674 | 1.97 | Yes | AIRQUEST | HRCU-A-CB (Split System: Heat Pump with Remote Outdoor Unit-Air-Source) | Centrally-Ducted | HVH825GKA3* | EA*4X36L17A*+WALLCON | *96CTN0801714A* | 23600 | 16.5 | 10.5 | 8.1 | 21600 | 16700 | 77.31% | 1.92 | 20800 | R-410A
206765675 | 1.97 | Yes | ARCOAIRE | HRCU-A-CB (Split System: Heat Pump with Remote Outdoor Unit-Air-Source) | Centrally-Ducted | HVH825GKA3* | EA*4X36L17A*+WALLCON | *96CTN0801714A* | 23600 | 16.5 | 10.5 | 8.1 | 21600 | 16700 | 77.31% | 1.92 | 20800 | R-410A
206765676 | 1.97 | Yes | COMFORTMAKER | HRCU-A-CB (Split System: Heat Pump with Remote Outdoor Unit-Air-Source) | Centrally-Ducted | CVH825GKA3* | EA*4X36L17A*+WALLCON | *96CTN0801714A* | 23600 | 16.5 | 10.5 | 8.1 | 21600 | 16700 | 77.31% | 1.92 | 20800 | R-410A
206765677 | 1.97 | Yes | DAY & NIGHT | HRCU-A-CB (Split System: Heat Pump with Remote Outdoor Unit-Air-Source) | Centrally-Ducted | CVH825GKA3* | EA*4X36L17A*+WALLCON | *96CTN0801714A* | 23600 | 16.5 | 10.5 | 8.1 | 21600 | 16700 | 77.31% | 1.92 | 20800 | R-410A
206765678 | 1.97 | Yes | KEEPRITE | HRCU-A-CB (Split System: Heat Pump with Remote Outdoor Unit-Air-Source) | Centrally-Ducted | CVH825GKA3* | EA*4X36L17A*+WALLCON | *96CTN0801714A* | 23600 | 16.5 | 10.5 | 8.1 | 21600 | 16700 | 77.31% | 1.92 | 20800 | R-410A
206765680 | 1.97 | Yes | TEMPSTAR | HRCU-A-CB (Split System: Heat Pump with Remote Outdoor Unit-Air-Source) | Centrally-Ducted | TVH825GKA3* | EA*4X36L17A*+WALLCON | *96CTN0801714A* | 23600 | 16.5 | 10.5 | 8.1 | 21600 | 16700 | 77.31% | 1.92 | 20800 | R-410A
206765681 | 1.95 | Yes | BRYANT HEATING AND COOLING SYSTEMS | HRCU-A-CB (Split System: Heat Pump with Remote Outdoor Unit-Air-Source) | Centrally-Ducted | 288BNV025*0**C* | CAP**3617AL*+UI | 987MB42060C17*** | 23400 | 16 | 10.5 | 8.1 | 21600 | 16800 | 77.78% | 1.92 | 20800 | R-410A
206765682 | 1.95 | Yes | HEIL | HRCU-A-CB (Split System: Heat Pump with Remote Outdoor Unit-Air-Source) | Centrally-Ducted | HVH825GKA3* | EA*4X36L17A*+WALLCON | *97CMN0601714A* | 23400 | 16 | 10.5 | 8.1 | 21600 | 16800 | 77.78% | 1.92 | 20800 | R-410A
206765683 | 1.95 | Yes | AIRQUEST | HRCU-A-CB (Split System: Heat Pump with Remote Outdoor Unit-Air-Source) | Centrally-Ducted | HVH825GKA3* | EA*4X36L17A*+WALLCON | *97CMN0601714A* | 23400 | 16 | 10.5 | 8.1 | 21600 | 16800 | 77.78% | 1.92 | 20800 | R-410A
206765684 | 1.95 | Yes | ARCOAIRE | HRCU-A-CB (Split System: Heat Pump with Remote Outdoor Unit-Air-Source) | Centrally-Ducted | HVH825GKA3* | EA*4X36L17A*+WALLCON | *97CMN0601714A* | 23400 | 16 | 10.5 | 8.1 | 21600 | 16800 | 77.78% | 1.92 | 20800 | R-410A
206765685 | 1.95 | Yes | COMFORTMAKER | HRCU-A-CB (Split System: Heat Pump with Remote Outdoor Unit-Air-Source) | Centrally-Ducted | CVH825GKA3* | EA*4X36L17A*+WALLCON | *97CMN0601714A* | 23400 | 16 | 10.5 | 8.1 | 21600 | 16800 | 77.78% | 1.92 | 20800 | R-410A
206765686 | 1.95 | Yes | DAY & NIGHT | HRCU-A-CB (Split System: Heat Pump with Remote Outdoor Unit-Air-Source) | Centrally-Ducted | CVH825GKA3* | EA*4X36L17A*+WALLCON | *97CMN0601714A* | 23400 | 16 | 10.5 | 8.1 | 21600 | 16800 | 77.78% | 1.92 | 20800 | R-410A
206765687 | 1.95 | Yes | KEEPRITE | HRCU-A-CB (Split System: Heat Pump with Remote Outdoor Unit-Air-Source) | Centrally-Ducted | CVH825GKA3* | EA*4X36L17A*+WALLCON | *97CMN0601714A* | 23400 | 16 | 10.5 | 8.1 | 21600 | 16800 | 77.78% | 1.92 | 20800 | R-410A
206765689 | 1.95 | Yes | TEMPSTAR | HRCU-A-CB (Split System: Heat Pump with Remote Outdoor Unit-Air-Source) | Centrally-Ducted | TVH825GKA3* | EA*4X36L17A*+WALLCON | *97CMN0601714A* | 23400 | 16 | 10.5 | 8.1 | 21600 | 16800 | 77.78% | 1.92 | 20800 | R-410A
206765690 | 1.95 | Yes | BRYANT HEATING AND COOLING SYSTEMS | HRCU-A-CB (Split System: Heat Pump with Remote Outdoor Unit-Air-Source) | Centrally-Ducted | 288BNV025*0**C* | CAP**3617AL*+UI | 987MB42080C17*** | 23400 | 16.5 | 10.5 | 8.1 | 21600 | 16700 | 77.31% | 1.92 | 20800 | R-410A
206765691 | 1.95 | Yes | HEIL | HRCU-A-CB (Split System: Heat Pump with Remote Outdoor Unit-Air-Source) | Centrally-Ducted | HVH825GKA3* | EA*4X36L17A*+WALLCON | *97CMN0801714A* | 23400 | 16.5 | 10.5 | 8.1 | 21600 | 16700 | 77.31% | 1.92 | 20800 | R-410A
206765692 | 1.95 | Yes | AIRQUEST | HRCU-A-CB (Split System: Heat Pump with Remote Outdoor Unit-Air-Source) | Centrally-Ducted | HVH825GKA3* | EA*4X36L17A*+WALLCON | *97CMN0801714A* | 23400 | 16.5 | 10.5 | 8.1 | 21600 | 16700 | 77.31% | 1.92 | 20800 | R-410A
206765693 | 1.95 | Yes | ARCOAIRE | HRCU-A-CB (Split System: Heat Pump with Remote Outdoor Unit-Air-Source) | Centrally-Ducted | HVH825GKA3* | EA*4X36L17A*+WALLCON | *97CMN0801714A* | 23400 | 16.5 | 10.5 | 8.1 | 21600 | 16700 | 77.31% | 1.92 | 20800 | R-410A
206765694 | 1.95 | Yes | COMFORTMAKER | HRCU-A-CB (Split System: Heat Pump with Remote Outdoor Unit-Air-Source) | Centrally-Ducted | CVH825GKA3* | EA*4X36L17A*+WALLCON | *97CMN0801714A* | 23400 | 16.5 | 10.5 | 8.1 | 21600 | 16700 | 77.31% | 1.92 | 20800 | R-410A
206765695 | 1.95 | Yes | DAY & NIGHT | HRCU-A-CB (Split System: Heat Pump with Remote Outdoor Unit-Air-Source) | Centrally-Ducted | CVH825GKA3* | EA*4X36L17A*+WALLCON | *97CMN0801714A* | 23400 | 16.5 | 10.5 | 8.1 | 21600 | 16700 | 77.31% | 1.92 | 20800 | R-410A
206765696 | 1.95 | Yes | KEEPRITE | HRCU-A-CB (Split System: Heat Pump with Remote Outdoor Unit-Air-Source) | Centrally-Ducted | CVH825GKA3* | EA*4X36L17A*+WALLCON | *97CMN0801714A* | 23400 | 16.5 | 10.5 | 8.1 | 21600 | 16700 | 77.31% | 1.92 | 20800 | R-410A
206765698 | 1.95 | Yes | TEMPSTAR | HRCU-A-CB (Split System: Heat Pump with Remote Outdoor Unit-Air-Source) | Centrally-Ducted | TVH825GKA3* | EA*4X36L17A*+WALLCON | *97CMN0801714A* | 23400 | 16.5 | 10.5 | 8.1 | 21600 | 16700 | 77.31% | 1.92 | 20800 | R-410A
206765699 | 1.97 | Yes | BRYANT HEATING AND COOLING SYSTEMS | HRCU-A-CB (Split System: Heat Pump with Remote Outdoor Unit-Air-Source) | Centrally-Ducted | 288BNV025*0**C* | CAP**3617AL*+UI | 88*TA36070C14*** | 23600 | 17 | 11 | 8.1 | 21400 | 16600 | 77.57% | 1.94 | 20600 | R-410A
206765700 | 1.97 | Yes | HEIL | HRCU-A-CB (Split System: Heat Pump with Remote Outdoor Unit-Air-Source) | Centrally-Ducted | HVH825GKA3* | EA*4X36L17A*+WALLCON | *80CTL0701412A* | 23600 | 17 | 11 | 8.1 | 21400 | 16600 | 77.57% | 1.94 | 20600 | R-410A
206765701 | 1.97 | Yes | AIRQUEST | HRCU-A-CB (Split System: Heat Pump with Remote Outdoor Unit-Air-Source) | Centrally-Ducted | HVH825GKA3* | EA*4X36L17A*+WALLCON | *80CTL0701412A* | 23600 | 17 | 11 | 8.1 | 21400 | 16600 | 77.57% | 1.94 | 20600 | R-410A
206765702 | 1.97 | Yes | ARCOAIRE | HRCU-A-CB (Split System: Heat Pump with Remote Outdoor Unit-Air-Source) | Centrally-Ducted | HVH825GKA3* | EA*4X36L17A*+WALLCON | *80CTL0701412A* | 23600 | 17 | 11 | 8.1 | 21400 | 16600 | 77.57% | 1.94 | 20600 | R-410A
206765703 | 1.97 | Yes | COMFORTMAKER | HRCU-A-CB (Split System: Heat Pump with Remote Outdoor Unit-Air-Source) | Centrally-Ducted | CVH825GKA3* | EA*4X36L17A*+WALLCON | *80CTL0701412A* | 23600 | 17 | 11 | 8.1 | 21400 | 16600 | 77.57% | 1.94 | 20600 | R-410A
206765704 | 1.97 | Yes | DAY & NIGHT | HRCU-A-CB (Split System: Heat Pump with Remote Outdoor Unit-Air-Source) | Centrally-Ducted | CVH825GKA3* | EA*4X36L17A*+WALLCON | *80CTL0701412A* | 23600 | 17 | 11 | 8.1 | 21400 | 16600 | 77.57% | 1.94 | 20600 | R-410A
206765705 | 1.97 | Yes | KEEPRITE | HRCU-A-CB (Split System: Heat Pump with Remote Outdoor Unit-Air-Source) | Centrally-Ducted | CVH825GKA3* | EA*4X36L17A*+WALLCON | *80CTL0701412A* | 23600 | 17 | 11 | 8.1 | 21400 | 16600 | 77.57% | 1.94 | 20600 | R-410A
206765707 | 1.97 | Yes | TEMPSTAR | HRCU-A-CB (Split System: Heat Pump with Remote Outdoor Unit-Air-Source) | Centrally-Ducted | TVH825GKA3* | EA*4X36L17A*+WALLCON | *80CTL0701412A* | 23600 | 17 | 11 | 8.1 | 21400 | 16600 | 77.57% | 1.94 | 20600 | R-410A
206765708 | 1.97 | Yes | BRYANT HEATING AND COOLING SYSTEMS | HRCU-A-CB (Split System: Heat Pump with Remote Outdoor Unit-Air-Source) | Centrally-Ducted | 288BNV025*0**C* | CAP**3617AL*+UI | 88*TA48090C17*** | 23600 | 17 | 11 | 8.1 | 21400 | 16600 | 77.57% | 1.94 | 20600 | R-410A
206765709 | 1.97 | Yes | HEIL | HRCU-A-CB (Split System: Heat Pump with Remote Outdoor Unit-Air-Source) | Centrally-Ducted | HVH825GKA3* | EA*4X36L17A*+WALLCON | *80CTL0901716A* | 23600 | 17 | 11 | 8.1 | 21400 | 16600 | 77.57% | 1.94 | 20600 | R-410A
206765710 | 1.97 | Yes | AIRQUEST | HRCU-A-CB (Split System: Heat Pump with Remote Outdoor Unit-Air-Source) | Centrally-Ducted | HVH825GKA3* | EA*4X36L17A*+WALLCON | *80CTL0901716A* | 23600 | 17 | 11 | 8.1 | 21400 | 16600 | 77.57% | 1.94 | 20600 | R-410A
206765711 | 1.97 | Yes | ARCOAIRE | HRCU-A-CB (Split System: Heat Pump with Remote Outdoor Unit-Air-Source) | Centrally-Ducted | HVH825GKA3* | EA*4X36L17A*+WALLCON | *80CTL0901716A* | 23600 | 17 | 11 | 8.1 | 21400 | 16600 | 77.57% | 1.94 | 20600 | R-410A
206765712 | 1.97 | Yes | COMFORTMAKER | HRCU-A-CB (Split System: Heat Pump with Remote Outdoor Unit-Air-Source) | Centrally-Ducted | CVH825GKA3* | EA*4X36L17A*+WALLCON | *80CTL0901716A* | 23600 | 17 | 11 | 8.1 | 21400 | 16600 | 77.57% | 1.94 | 20600 | R-410A
206765713 | 1.97 | Yes | DAY & NIGHT | HRCU-A-CB (Split System: Heat Pump with Remote Outdoor Unit-Air-Source) | Centrally-Ducted | CVH825GKA3* | EA*4X36L17A*+WALLCON | *80CTL0901716A* | 23600 | 17 | 11 | 8.1 | 21400 | 16600 | 77.57% | 1.94 | 20600 | R-410A
206765714 | 1.97 | Yes | KEEPRITE | HRCU-A-CB (Split System: Heat Pump with Remote Outdoor Unit-Air-Source) | Centrally-Ducted | CVH825GKA3* | EA*4X36L17A*+WALLCON | *80CTL0901716A* | 23600 | 17 | 11 | 8.1 | 21400 | 16600 | 77.57% | 1.94 | 20600 | R-410A
206765716 | 1.97 | Yes | TEMPSTAR | HRCU-A-CB (Split System: Heat Pump with Remote Outdoor Unit-Air-Source) | Centrally-Ducted | TVH825GKA3* | EA*4X36L17A*+WALLCON | *80CTL0901716A* | 23600 | 17 | 11 | 8.1 | 21400 | 16600 | 77.57% | 1.94 | 20600 | R-410A
206765717 | 1.95 | Yes | BRYANT HEATING AND COOLING SYSTEMS | HRCU-A-CB (Split System: Heat Pump with Remote Outdoor Unit-Air-Source) | Centrally-Ducted | 288BNV025*0**C* | CAP**3621AL*+UI | 88*TA36045C17*** | 23400 | 16 | 10.5 | 8.1 | 21600 | 16800 | 77.78% | 1.92 | 20800 | R-410A
206765718 | 1.95 | Yes | HEIL | HRCU-A-CB (Split System: Heat Pump with Remote Outdoor Unit-Air-Source) | Centrally-Ducted | HVH825GKA3* | EA*4X36L21A*+WALLCON | *80CTL0451712A* | 23400 | 16 | 10.5 | 8.1 | 21600 | 16800 | 77.78% | 1.92 | 20800 | R-410A
206765719 | 1.95 | Yes | AIRQUEST | HRCU-A-CB (Split System: Heat Pump with Remote Outdoor Unit-Air-Source) | Centrally-Ducted | HVH825GKA3* | EA*4X36L21A*+WALLCON | *80CTL0451712A* | 23400 | 16 | 10.5 | 8.1 | 21600 | 16800 | 77.78% | 1.92 | 20800 | R-410A
206765720 | 1.95 | Yes | ARCOAIRE | HRCU-A-CB (Split System: Heat Pump with Remote Outdoor Unit-Air-Source) | Centrally-Ducted | HVH825GKA3* | EA*4X36L21A*+WALLCON | *80CTL0451712A* | 23400 | 16 | 10.5 | 8.1 | 21600 | 16800 | 77.78% | 1.92 | 20800 | R-410A
206765721 | 1.95 | Yes | COMFORTMAKER | HRCU-A-CB (Split System: Heat Pump with Remote Outdoor Unit-Air-Source) | Centrally-Ducted | CVH825GKA3* | EA*4X36L21A*+WALLCON | *80CTL0451712A* | 23400 | 16 | 10.5 | 8.1 | 21600 | 16800 | 77.78% | 1.92 | 20800 | R-410A
206765722 | 1.95 | Yes | DAY & NIGHT | HRCU-A-CB (Split System: Heat Pump with Remote Outdoor Unit-Air-Source) | Centrally-Ducted | CVH825GKA3* | EA*4X36L21A*+WALLCON | *80CTL0451712A* | 23400 | 16 | 10.5 | 8.1 | 21600 | 16800 | 77.78% | 1.92 | 20800 | R-410A
206765723 | 1.95 | Yes | KEEPRITE | HRCU-A-CB (Split System: Heat Pump with Remote Outdoor Unit-Air-Source) | Centrally-Ducted | CVH825GKA3* | EA*4X36L21A*+WALLCON | *80CTL0451712A* | 23400 | 16 | 10.5 | 8.1 | 21600 | 16800 | 77.78% | 1.92 | 20800 | R-410A
206765725 | 1.95 | Yes | TEMPSTAR | HRCU-A-CB (Split System: Heat Pump with Remote Outdoor Unit-Air-Source) | Centrally-Ducted | TVH825GKA3* | EA*4X36L21A*+WALLCON | *80CTL0451712A* | 23400 | 16 | 10.5 | 8.1 | 21600 | 16800 | 77.78% | 1.92 | 20800 | R-410A
206765726 | 1.97 | Yes | BRYANT HEATING AND COOLING SYSTEMS | HRCU-A-CB (Split System: Heat Pump with Remote Outdoor Unit-Air-Source) | Centrally-Ducted | 288BNV025*0**C* | CAP**3621AL*+UI | 88*TA48070C17*** | 23600 | 16.5 | 11 | 8.1 | 21400 | 16600 | 77.57% | 1.94 | 20800 | R-410A
206765727 | 1.97 | Yes | HEIL | HRCU-A-CB (Split System: Heat Pump with Remote Outdoor Unit-Air-Source) | Centrally-Ducted | HVH825GKA3* | EA*4X36L21A*+WALLCON | *80CTL0701716A* | 23600 | 16.5 | 11 | 8.1 | 21400 | 16600 | 77.57% | 1.94 | 20800 | R-410A
206765728 | 1.97 | Yes | AIRQUEST | HRCU-A-CB (Split System: Heat Pump with Remote Outdoor Unit-Air-Source) | Centrally-Ducted | HVH825GKA3* | EA*4X36L21A*+WALLCON | *80CTL0701716A* | 23600 | 16.5 | 11 | 8.1 | 21400 | 16600 | 77.57% | 1.94 | 20800 | R-410A
206765729 | 1.97 | Yes | ARCOAIRE | HRCU-A-CB (Split System: Heat Pump with Remote Outdoor Unit-Air-Source) | Centrally-Ducted | HVH825GKA3* | EA*4X36L21A*+WALLCON | *80CTL0701716A* | 23600 | 16.5 | 11 | 8.1 | 21400 | 16600 | 77.57% | 1.94 | 20800 | R-410A
206765730 | 1.97 | Yes | COMFORTMAKER | HRCU-A-CB (Split System: Heat Pump with Remote Outdoor Unit-Air-Source) | Centrally-Ducted | CVH825GKA3* | EA*4X36L21A*+WALLCON | *80CTL0701716A* | 23600 | 16.5 | 11 | 8.1 | 21400 | 16600 | 77.57% | 1.94 | 20800 | R-410A
206765731 | 1.97 | Yes | DAY & NIGHT | HRCU-A-CB (Split System: Heat Pump with Remote Outdoor Unit-Air-Source) | Centrally-Ducted | CVH825GKA3* | EA*4X36L21A*+WALLCON | *80CTL0701716A* | 23600 | 16.5 | 11 | 8.1 | 21400 | 16600 | 77.57% | 1.94 | 20800 | R-410A
206765732 | 1.97 | Yes | KEEPRITE | HRCU-A-CB (Split System: Heat Pump with Remote Outdoor Unit-Air-Source) | Centrally-Ducted | CVH825GKA3* | EA*4X36L21A*+WALLCON | *80CTL0701716A* | 23600 | 16.5 | 11 | 8.1 | 21400 | 16600 | 77.57% | 1.94 | 20800 | R-410A
206765734 | 1.97 | Yes | TEMPSTAR | HRCU-A-CB (Split System: Heat Pump with Remote Outdoor Unit-Air-Source) | Centrally-Ducted | TVH825GKA3* | EA*4X36L21A*+WALLCON | *80CTL0701716A* | 23600 | 16.5 | 11 | 8.1 | 21400 | 16600 | 77.57% | 1.94 | 20800 | R-410A
206765753 | 1.95 | Yes | BRYANT HEATING AND COOLING SYSTEMS | HRCU-A-CB (Split System: Heat Pump with Remote Outdoor Unit-Air-Source) | Centrally-Ducted | 288BNV025*0**C* | CAP**3621AL*+UI | 986TC42060C17*** | 23400 | 16.5 | 10.5 | 8.1 | 21600 | 16700 | 77.31% | 1.92 | 20800 | R-410A
206765754 | 1.95 | Yes | HEIL | HRCU-A-CB (Split System: Heat Pump with Remote Outdoor Unit-Air-Source) | Centrally-Ducted | HVH825GKA3* | EA*4X36L21A*+WALLCON | *96CTN0601714A* | 23400 | 16.5 | 10.5 | 8.1 | 21600 | 16700 | 77.31% | 1.92 | 20800 | R-410A
206765755 | 1.95 | Yes | AIRQUEST | HRCU-A-CB (Split System: Heat Pump with Remote Outdoor Unit-Air-Source) | Centrally-Ducted | HVH825GKA3* | EA*4X36L21A*+WALLCON | *96CTN0601714A* | 23400 | 16.5 | 10.5 | 8.1 | 21600 | 16700 | 77.31% | 1.92 | 20800 | R-410A
206765756 | 1.95 | Yes | ARCOAIRE | HRCU-A-CB (Split System: Heat Pump with Remote Outdoor Unit-Air-Source) | Centrally-Ducted | HVH825GKA3* | EA*4X36L21A*+WALLCON | *96CTN0601714A* | 23400 | 16.5 | 10.5 | 8.1 | 21600 | 16700 | 77.31% | 1.92 | 20800 | R-410A
206765757 | 1.95 | Yes | COMFORTMAKER | HRCU-A-CB (Split System: Heat Pump with Remote Outdoor Unit-Air-Source) | Centrally-Ducted | CVH825GKA3* | EA*4X36L21A*+WALLCON | *96CTN0601714A* | 23400 | 16.5 | 10.5 | 8.1 | 21600 | 16700 | 77.31% | 1.92 | 20800 | R-410A
206765758 | 1.95 | Yes | DAY & NIGHT | HRCU-A-CB (Split System: Heat Pump with Remote Outdoor Unit-Air-Source) | Centrally-Ducted | CVH825GKA3* | EA*4X36L21A*+WALLCON | *96CTN0601714A* | 23400 | 16.5 | 10.5 | 8.1 | 21600 | 16700 | 77.31% | 1.92 | 20800 | R-410A
206765759 | 1.95 | Yes | KEEPRITE | HRCU-A-CB (Split System: Heat Pump with Remote Outdoor Unit-Air-Source) | Centrally-Ducted | CVH825GKA3* | EA*4X36L21A*+WALLCON | *96CTN0601714A* | 23400 | 16.5 | 10.5 | 8.1 | 21600 | 16700 | 77.31% | 1.92 | 20800 | R-410A
206765761 | 1.95 | Yes | TEMPSTAR | HRCU-A-CB (Split System: Heat Pump with Remote Outdoor Unit-Air-Source) | Centrally-Ducted | TVH825GKA3* | EA*4X36L21A*+WALLCON | *96CTN0601714A* | 23400 | 16.5 | 10.5 | 8.1 | 21600 | 16700 | 77.31% | 1.92 | 20800 | R-410A
206765762 | 1.97 | Yes | BRYANT HEATING AND COOLING SYSTEMS | HRCU-A-CB (Split System: Heat Pump with Remote Outdoor Unit-Air-Source) | Centrally-Ducted | 288BNV025*0**C* | CAP**3621AL*+UI | 986TC42080C17*** | 23600 | 16.5 | 11 | 8.1 | 21400 | 16700 | 78.04% | 1.94 | 20800 | R-410A
206765763 | 1.97 | Yes | HEIL | HRCU-A-CB (Split System: Heat Pump with Remote Outdoor Unit-Air-Source) | Centrally-Ducted | HVH825GKA3* | EA*4X36L21A*+WALLCON | *96CTN0801714A* | 23600 | 16.5 | 11 | 8.1 | 21400 | 16700 | 78.04% | 1.94 | 20800 | R-410A
206765764 | 1.97 | Yes | AIRQUEST | HRCU-A-CB (Split System: Heat Pump with Remote Outdoor Unit-Air-Source) | Centrally-Ducted | HVH825GKA3* | EA*4X36L21A*+WALLCON | *96CTN0801714A* | 23600 | 16.5 | 11 | 8.1 | 21400 | 16700 | 78.04% | 1.94 | 20800 | R-410A
206765765 | 1.97 | Yes | ARCOAIRE | HRCU-A-CB (Split System: Heat Pump with Remote Outdoor Unit-Air-Source) | Centrally-Ducted | HVH825GKA3* | EA*4X36L21A*+WALLCON | *96CTN0801714A* | 23600 | 16.5 | 11 | 8.1 | 21400 | 16700 | 78.04% | 1.94 | 20800 | R-410A
206765766 | 1.97 | Yes | COMFORTMAKER | HRCU-A-CB (Split System: Heat Pump with Remote Outdoor Unit-Air-Source) | Centrally-Ducted | CVH825GKA3* | EA*4X36L21A*+WALLCON | *96CTN0801714A* | 23600 | 16.5 | 11 | 8.1 | 21400 | 16700 | 78.04% | 1.94 | 20800 | R-410A
206765767 | 1.97 | Yes | DAY & NIGHT | HRCU-A-CB (Split System: Heat Pump with Remote Outdoor Unit-Air-Source) | Centrally-Ducted | CVH825GKA3* | EA*4X36L21A*+WALLCON | *96CTN0801714A* | 23600 | 16.5 | 11 | 8.1 | 21400 | 16700 | 78.04% | 1.94 | 20800 | R-410A
206765768 | 1.97 | Yes | KEEPRITE | HRCU-A-CB (Split System: Heat Pump with Remote Outdoor Unit-Air-Source) | Centrally-Ducted | CVH825GKA3* | EA*4X36L21A*+WALLCON | *96CTN0801714A* | 23600 | 16.5 | 11 | 8.1 | 21400 | 16700 | 78.04% | 1.94 | 20800 | R-410A
206765770 | 1.97 | Yes | TEMPSTAR | HRCU-A-CB (Split System: Heat Pump with Remote Outdoor Unit-Air-Source) | Centrally-Ducted | TVH825GKA3* | EA*4X36L21A*+WALLCON | *96CTN0801714A* | 23600 | 16.5 | 11 | 8.1 | 21400 | 16700 | 78.04% | 1.94 | 20800 | R-410A
206765771 | 1.95 | Yes | BRYANT HEATING AND COOLING SYSTEMS | HRCU-A-CB (Split System: Heat Pump with Remote Outdoor Unit-Air-Source) | Centrally-Ducted | 288BNV025*0**C* | CAP**3621AL*+UI | 987MB42060C17*** | 23400 | 16 | 10.5 | 8.1 | 21600 | 16800 | 77.78% | 1.92 | 20800 | R-410A
206765772 | 1.95 | Yes | HEIL | HRCU-A-CB (Split System: Heat Pump with Remote Outdoor Unit-Air-Source) | Centrally-Ducted | HVH825GKA3* | EA*4X36L21A*+WALLCON | *97CMN0601714A* | 23400 | 16 | 10.5 | 8.1 | 21600 | 16800 | 77.78% | 1.92 | 20800 | R-410A
206765773 | 1.95 | Yes | AIRQUEST | HRCU-A-CB (Split System: Heat Pump with Remote Outdoor Unit-Air-Source) | Centrally-Ducted | HVH825GKA3* | EA*4X36L21A*+WALLCON | *97CMN0601714A* | 23400 | 16 | 10.5 | 8.1 | 21600 | 16800 | 77.78% | 1.92 | 20800 | R-410A
206765774 | 1.95 | Yes | ARCOAIRE | HRCU-A-CB (Split System: Heat Pump with Remote Outdoor Unit-Air-Source) | Centrally-Ducted | HVH825GKA3* | EA*4X36L21A*+WALLCON | *97CMN0601714A* | 23400 | 16 | 10.5 | 8.1 | 21600 | 16800 | 77.78% | 1.92 | 20800 | R-410A
206765775 | 1.95 | Yes | COMFORTMAKER | HRCU-A-CB (Split System: Heat Pump with Remote Outdoor Unit-Air-Source) | Centrally-Ducted | CVH825GKA3* | EA*4X36L21A*+WALLCON | *97CMN0601714A* | 23400 | 16 | 10.5 | 8.1 | 21600 | 16800 | 77.78% | 1.92 | 20800 | R-410A
206765776 | 1.95 | Yes | DAY & NIGHT | HRCU-A-CB (Split System: Heat Pump with Remote Outdoor Unit-Air-Source) | Centrally-Ducted | CVH825GKA3* | EA*4X36L21A*+WALLCON | *97CMN0601714A* | 23400 | 16 | 10.5 | 8.1 | 21600 | 16800 | 77.78% | 1.92 | 20800 | R-410A
206765777 | 1.95 | Yes | KEEPRITE | HRCU-A-CB (Split System: Heat Pump with Remote Outdoor Unit-Air-Source) | Centrally-Ducted | CVH825GKA3* | EA*4X36L21A*+WALLCON | *97CMN0601714A* | 23400 | 16 | 10.5 | 8.1 | 21600 | 16800 | 77.78% | 1.92 | 20800 | R-410A
206765779 | 1.95 | Yes | TEMPSTAR | HRCU-A-CB (Split System: Heat Pump with Remote Outdoor Unit-Air-Source) | Centrally-Ducted | TVH825GKA3* | EA*4X36L21A*+WALLCON | *97CMN0601714A* | 23400 | 16 | 10.5 | 8.1 | 21600 | 16800 | 77.78% | 1.92 | 20800 | R-410A
206765780 | 1.97 | Yes | BRYANT HEATING AND COOLING SYSTEMS | HRCU-A-CB (Split System: Heat Pump with Remote Outdoor Unit-Air-Source) | Centrally-Ducted | 288BNV025*0**C* | CAP**3621AL*+UI | 987MB42080C17*** | 23600 | 16.5 | 11 | 8.1 | 21600 | 16700 | 77.31% | 1.92 | 20800 | R-410A
206765781 | 1.97 | Yes | HEIL | HRCU-A-CB (Split System: Heat Pump with Remote Outdoor Unit-Air-Source) | Centrally-Ducted | HVH825GKA3* | EA*4X36L21A*+WALLCON | *97CMN0801714A* | 23600 | 16.5 | 11 | 8.1 | 21600 | 16700 | 77.31% | 1.92 | 20800 | R-410A
206765782 | 1.97 | Yes | AIRQUEST | HRCU-A-CB (Split System: Heat Pump with Remote Outdoor Unit-Air-Source) | Centrally-Ducted | HVH825GKA3* | EA*4X36L21A*+WALLCON | *97CMN0801714A* | 23600 | 16.5 | 11 | 8.1 | 21600 | 16700 | 77.31% | 1.92 | 20800 | R-410A
206765783 | 1.97 | Yes | ARCOAIRE | HRCU-A-CB (Split System: Heat Pump with Remote Outdoor Unit-Air-Source) | Centrally-Ducted | HVH825GKA3* | EA*4X36L21A*+WALLCON | *97CMN0801714A* | 23600 | 16.5 | 11 | 8.1 | 21600 | 16700 | 77.31% | 1.92 | 20800 | R-410A
206765784 | 1.97 | Yes | COMFORTMAKER | HRCU-A-CB (Split System: Heat Pump with Remote Outdoor Unit-Air-Source) | Centrally-Ducted | CVH825GKA3* | EA*4X36L21A*+WALLCON | *97CMN0801714A* | 23600 | 16.5 | 11 | 8.1 | 21600 | 16700 | 77.31% | 1.92 | 20800 | R-410A
206765785 | 1.97 | Yes | DAY & NIGHT | HRCU-A-CB (Split System: Heat Pump with Remote Outdoor Unit-Air-Source) | Centrally-Ducted | CVH825GKA3* | EA*4X36L21A*+WALLCON | *97CMN0801714A* | 23600 | 16.5 | 11 | 8.1 | 21600 | 16700 | 77.31% | 1.92 | 20800 | R-410A
206765786 | 1.97 | Yes | KEEPRITE | HRCU-A-CB (Split System: Heat Pump with Remote Outdoor Unit-Air-Source) | Centrally-Ducted | CVH825GKA3* | EA*4X36L21A*+WALLCON | *97CMN0801714A* | 23600 | 16.5 | 11 | 8.1 | 21600 | 16700 | 77.31% | 1.92 | 20800 | R-410A
206765788 | 1.97 | Yes | TEMPSTAR | HRCU-A-CB (Split System: Heat Pump with Remote Outdoor Unit-Air-Source) | Centrally-Ducted | TVH825GKA3* | EA*4X36L21A*+WALLCON | *97CMN0801714A* | 23600 | 16.5 | 11 | 8.1 | 21600 | 16700 | 77.31% | 1.92 | 20800 | R-410A
206765798 | 1.97 | Yes | BRYANT HEATING AND COOLING SYSTEMS | HRCU-A-CB (Split System: Heat Pump with Remote Outdoor Unit-Air-Source) | Centrally-Ducted | 288BNV025*0**C* | CAP**3621AL*+UI | 987MB66100C21*** | 23600 | 16.5 | 11 | 8.1 | 21400 | 16600 | 77.57% | 1.94 | 20600 | R-410A
206765799 | 1.97 | Yes | HEIL | HRCU-A-CB (Split System: Heat Pump with Remote Outdoor Unit-Air-Source) | Centrally-Ducted | HVH825GKA3* | EA*4X36L21A*+WALLCON | *97CMN1002122A* | 23600 | 16.5 | 11 | 8.1 | 21400 | 16600 | 77.57% | 1.94 | 20600 | R-410A
206765800 | 1.97 | Yes | AIRQUEST | HRCU-A-CB (Split System: Heat Pump with Remote Outdoor Unit-Air-Source) | Centrally-Ducted | HVH825GKA3* | EA*4X36L21A*+WALLCON | *97CMN1002122A* | 23600 | 16.5 | 11 | 8.1 | 21400 | 16600 | 77.57% | 1.94 | 20600 | R-410A
206765801 | 1.97 | Yes | ARCOAIRE | HRCU-A-CB (Split System: Heat Pump with Remote Outdoor Unit-Air-Source) | Centrally-Ducted | HVH825GKA3* | EA*4X36L21A*+WALLCON | *97CMN1002122A* | 23600 | 16.5 | 11 | 8.1 | 21400 | 16600 | 77.57% | 1.94 | 20600 | R-410A
206765802 | 1.97 | Yes | COMFORTMAKER | HRCU-A-CB (Split System: Heat Pump with Remote Outdoor Unit-Air-Source) | Centrally-Ducted | CVH825GKA3* | EA*4X36L21A*+WALLCON | *97CMN1002122A* | 23600 | 16.5 | 11 | 8.1 | 21400 | 16600 | 77.57% | 1.94 | 20600 | R-410A
206765803 | 1.97 | Yes | DAY & NIGHT | HRCU-A-CB (Split System: Heat Pump with Remote Outdoor Unit-Air-Source) | Centrally-Ducted | CVH825GKA3* | EA*4X36L21A*+WALLCON | *97CMN1002122A* | 23600 | 16.5 | 11 | 8.1 | 21400 | 16600 | 77.57% | 1.94 | 20600 | R-410A
206765804 | 1.97 | Yes | KEEPRITE | HRCU-A-CB (Split System: Heat Pump with Remote Outdoor Unit-Air-Source) | Centrally-Ducted | CVH825GKA3* | EA*4X36L21A*+WALLCON | *97CMN1002122A* | 23600 | 16.5 | 11 | 8.1 | 21400 | 16600 | 77.57% | 1.94 | 20600 | R-410A
206765806 | 1.97 | Yes | TEMPSTAR | HRCU-A-CB (Split System: Heat Pump with Remote Outdoor Unit-Air-Source) | Centrally-Ducted | TVH825GKA3* | EA*4X36L21A*+WALLCON | *97CMN1002122A* | 23600 | 16.5 | 11 | 8.1 | 21400 | 16600 | 77.57% | 1.94 | 20600 | R-410A
206765816 | 1.97 | Yes | BRYANT HEATING AND COOLING SYSTEMS | HRCU-A-CB (Split System: Heat Pump with Remote Outdoor Unit-Air-Source) | Centrally-Ducted | 288BNV025*0**C* | CAP**3621AL*+UI | 986TC66100C21*** | 23600 | 16.5 | 11 | 8.1 | 21400 | 16600 | 77.57% | 1.94 | 20600 | R-410A
206765817 | 1.97 | Yes | HEIL | HRCU-A-CB (Split System: Heat Pump with Remote Outdoor Unit-Air-Source) | Centrally-Ducted | HVH825GKA3* | EA*4X36L21A*+WALLCON | *96CTN1002122A* | 23600 | 16.5 | 11 | 8.1 | 21400 | 16600 | 77.57% | 1.94 | 20600 | R-410A
206765818 | 1.97 | Yes | AIRQUEST | HRCU-A-CB (Split System: Heat Pump with Remote Outdoor Unit-Air-Source) | Centrally-Ducted | HVH825GKA3* | EA*4X36L21A*+WALLCON | *96CTN1002122A* | 23600 | 16.5 | 11 | 8.1 | 21400 | 16600 | 77.57% | 1.94 | 20600 | R-410A
206765819 | 1.97 | Yes | ARCOAIRE | HRCU-A-CB (Split System: Heat Pump with Remote Outdoor Unit-Air-Source) | Centrally-Ducted | HVH825GKA3* | EA*4X36L21A*+WALLCON | *96CTN1002122A* | 23600 | 16.5 | 11 | 8.1 | 21400 | 16600 | 77.57% | 1.94 | 20600 | R-410A
206765820 | 1.97 | Yes | COMFORTMAKER | HRCU-A-CB (Split System: Heat Pump with Remote Outdoor Unit-Air-Source) | Centrally-Ducted | CVH825GKA3* | EA*4X36L21A*+WALLCON | *96CTN1002122A* | 23600 | 16.5 | 11 | 8.1 | 21400 | 16600 | 77.57% | 1.94 | 20600 | R-410A
206765821 | 1.97 | Yes | DAY & NIGHT | HRCU-A-CB (Split System: Heat Pump with Remote Outdoor Unit-Air-Source) | Centrally-Ducted | CVH825GKA3* | EA*4X36L21A*+WALLCON | *96CTN1002122A* | 23600 | 16.5 | 11 | 8.1 | 21400 | 16600 | 77.57% | 1.94 | 20600 | R-410A
206765822 | 1.97 | Yes | KEEPRITE | HRCU-A-CB (Split System: Heat Pump with Remote Outdoor Unit-Air-Source) | Centrally-Ducted | CVH825GKA3* | EA*4X36L21A*+WALLCON | *96CTN1002122A* | 23600 | 16.5 | 11 | 8.1 | 21400 | 16600 | 77.57% | 1.94 | 20600 | R-410A
206765824 | 1.97 | Yes | TEMPSTAR | HRCU-A-CB (Split System: Heat Pump with Remote Outdoor Unit-Air-Source) | Centrally-Ducted | TVH825GKA3* | EA*4X36L21A*+WALLCON | *96CTN1002122A* | 23600 | 16.5 | 11 | 8.1 | 21400 | 16600 | 77.57% | 1.94 | 20600 | R-410A
206765825 | 1.97 | Yes | BRYANT HEATING AND COOLING SYSTEMS | HRCU-A-CB (Split System: Heat Pump with Remote Outdoor Unit-Air-Source) | Centrally-Ducted | 288BNV025*0**C* | CAP**3621AL*+UI | 88*TA48090C17*** | 23600 | 17.5 | 11 | 8.1 | 21400 | 16600 | 77.57% | 1.96 | 20600 | R-410A
206765826 | 1.97 | Yes | HEIL | HRCU-A-CB (Split System: Heat Pump with Remote Outdoor Unit-Air-Source) | Centrally-Ducted | HVH825GKA3* | EA*4X36L21A*+WALLCON | *80CTL0901716A* | 23600 | 17.5 | 11 | 8.1 | 21400 | 16600 | 77.57% | 1.96 | 20600 | R-410A
206765827 | 1.97 | Yes | AIRQUEST | HRCU-A-CB (Split System: Heat Pump with Remote Outdoor Unit-Air-Source) | Centrally-Ducted | HVH825GKA3* | EA*4X36L21A*+WALLCON | *80CTL0901716A* | 23600 | 17.5 | 11 | 8.1 | 21400 | 16600 | 77.57% | 1.96 | 20600 | R-410A
206765828 | 1.97 | Yes | ARCOAIRE | HRCU-A-CB (Split System: Heat Pump with Remote Outdoor Unit-Air-Source) | Centrally-Ducted | HVH825GKA3* | EA*4X36L21A*+WALLCON | *80CTL0901716A* | 23600 | 17.5 | 11 | 8.1 | 21400 | 16600 | 77.57% | 1.96 | 20600 | R-410A
206765829 | 1.97 | Yes | COMFORTMAKER | HRCU-A-CB (Split System: Heat Pump with Remote Outdoor Unit-Air-Source) | Centrally-Ducted | CVH825GKA3* | EA*4X36L21A*+WALLCON | *80CTL0901716A* | 23600 | 17.5 | 11 | 8.1 | 21400 | 16600 | 77.57% | 1.96 | 20600 | R-410A
206765830 | 1.97 | Yes | DAY & NIGHT | HRCU-A-CB (Split System: Heat Pump with Remote Outdoor Unit-Air-Source) | Centrally-Ducted | CVH825GKA3* | EA*4X36L21A*+WALLCON | *80CTL0901716A* | 23600 | 17.5 | 11 | 8.1 | 21400 | 16600 | 77.57% | 1.96 | 20600 | R-410A
206765831 | 1.97 | Yes | KEEPRITE | HRCU-A-CB (Split System: Heat Pump with Remote Outdoor Unit-Air-Source) | Centrally-Ducted | CVH825GKA3* | EA*4X36L21A*+WALLCON | *80CTL0901716A* | 23600 | 17.5 | 11 | 8.1 | 21400 | 16600 | 77.57% | 1.96 | 20600 | R-410A
206765833 | 1.97 | Yes | TEMPSTAR | HRCU-A-CB (Split System: Heat Pump with Remote Outdoor Unit-Air-Source) | Centrally-Ducted | TVH825GKA3* | EA*4X36L21A*+WALLCON | *80CTL0901716A* | 23600 | 17.5 | 11 | 8.1 | 21400 | 16600 | 77.57% | 1.96 | 20600 | R-410A
206765843 | 1.97 | Yes | BRYANT HEATING AND COOLING SYSTEMS | HRCU-A-CB (Split System: Heat Pump with Remote Outdoor Unit-Air-Source) | Centrally-Ducted | 288BNV025*0**C* | CAP**3621AL*+UI | 987MB60060C21*** | 23600 | 16 | 10.5 | 8.1 | 21600 | 16700 | 77.31% | 1.92 | 20800 | R-410A
206765844 | 1.97 | Yes | HEIL | HRCU-A-CB (Split System: Heat Pump with Remote Outdoor Unit-Air-Source) | Centrally-Ducted | HVH825GKA3* | EA*4X36L21A*+WALLCON | *97CMN0602120A* | 23600 | 16 | 10.5 | 8.1 | 21600 | 16700 | 77.31% | 1.92 | 20800 | R-410A
206765845 | 1.97 | Yes | AIRQUEST | HRCU-A-CB (Split System: Heat Pump with Remote Outdoor Unit-Air-Source) | Centrally-Ducted | HVH825GKA3* | EA*4X36L21A*+WALLCON | *97CMN0602120A* | 23600 | 16 | 10.5 | 8.1 | 21600 | 16700 | 77.31% | 1.92 | 20800 | R-410A
206765846 | 1.97 | Yes | ARCOAIRE | HRCU-A-CB (Split System: Heat Pump with Remote Outdoor Unit-Air-Source) | Centrally-Ducted | HVH825GKA3* | EA*4X36L21A*+WALLCON | *97CMN0602120A* | 23600 | 16 | 10.5 | 8.1 | 21600 | 16700 | 77.31% | 1.92 | 20800 | R-410A
206765847 | 1.97 | Yes | COMFORTMAKER | HRCU-A-CB (Split System: Heat Pump with Remote Outdoor Unit-Air-Source) | Centrally-Ducted | CVH825GKA3* | EA*4X36L21A*+WALLCON | *97CMN0602120A* | 23600 | 16 | 10.5 | 8.1 | 21600 | 16700 | 77.31% | 1.92 | 20800 | R-410A
206765848 | 1.97 | Yes | DAY & NIGHT | HRCU-A-CB (Split System: Heat Pump with Remote Outdoor Unit-Air-Source) | Centrally-Ducted | CVH825GKA3* | EA*4X36L21A*+WALLCON | *97CMN0602120A* | 23600 | 16 | 10.5 | 8.1 | 21600 | 16700 | 77.31% | 1.92 | 20800 | R-410A
206765849 | 1.97 | Yes | KEEPRITE | HRCU-A-CB (Split System: Heat Pump with Remote Outdoor Unit-Air-Source) | Centrally-Ducted | CVH825GKA3* | EA*4X36L21A*+WALLCON | *97CMN0602120A* | 23600 | 16 | 10.5 | 8.1 | 21600 | 16700 | 77.31% | 1.92 | 20800 | R-410A
206765851 | 1.97 | Yes | TEMPSTAR | HRCU-A-CB (Split System: Heat Pump with Remote Outdoor Unit-Air-Source) | Centrally-Ducted | TVH825GKA3* | EA*4X36L21A*+WALLCON | *97CMN0602120A* | 23600 | 16 | 10.5 | 8.1 | 21600 | 16700 | 77.31% | 1.92 | 20800 | R-410A
206765852 | 2 | Yes | BRYANT HEATING AND COOLING SYSTEMS | HRCU-A-CB (Split System: Heat Pump with Remote Outdoor Unit-Air-Source) | Centrally-Ducted | 288BNV025*0**C* | CAP**3717AL*+UI | 88*TA36045C17*** | 24000 | 16 | 10.5 | 8.1 | 21600 | 16800 | 77.78% | 1.98 | 20800 | R-410A
206765853 | 2 | Yes | HEIL | HRCU-A-CB (Split System: Heat Pump with Remote Outdoor Unit-Air-Source) | Centrally-Ducted | HVH825GKA3* | EA*4X37L17A*+WALLCON | *80CTL0451712A* | 24000 | 16 | 10.5 | 8.1 | 21600 | 16800 | 77.78% | 1.98 | 20800 | R-410A
206765854 | 2 | Yes | AIRQUEST | HRCU-A-CB (Split System: Heat Pump with Remote Outdoor Unit-Air-Source) | Centrally-Ducted | HVH825GKA3* | EA*4X37L17A*+WALLCON | *80CTL0451712A* | 24000 | 16 | 10.5 | 8.1 | 21600 | 16800 | 77.78% | 1.98 | 20800 | R-410A
206765855 | 2 | Yes | ARCOAIRE | HRCU-A-CB (Split System: Heat Pump with Remote Outdoor Unit-Air-Source) | Centrally-Ducted | HVH825GKA3* | EA*4X37L17A*+WALLCON | *80CTL0451712A* | 24000 | 16 | 10.5 | 8.1 | 21600 | 16800 | 77.78% | 1.98 | 20800 | R-410A
206765856 | 2 | Yes | COMFORTMAKER | HRCU-A-CB (Split System: Heat Pump with Remote Outdoor Unit-Air-Source) | Centrally-Ducted | CVH825GKA3* | EA*4X37L17A*+WALLCON | *80CTL0451712A* | 24000 | 16 | 10.5 | 8.1 | 21600 | 16800 | 77.78% | 1.98 | 20800 | R-410A
206765857 | 2 | Yes | DAY & NIGHT | HRCU-A-CB (Split System: Heat Pump with Remote Outdoor Unit-Air-Source) | Centrally-Ducted | CVH825GKA3* | EA*4X37L17A*+WALLCON | *80CTL0451712A* | 24000 | 16 | 10.5 | 8.1 | 21600 | 16800 | 77.78% | 1.98 | 20800 | R-410A
206765858 | 2 | Yes | KEEPRITE | HRCU-A-CB (Split System: Heat Pump with Remote Outdoor Unit-Air-Source) | Centrally-Ducted | CVH825GKA3* | EA*4X37L17A*+WALLCON | *80CTL0451712A* | 24000 | 16 | 10.5 | 8.1 | 21600 | 16800 | 77.78% | 1.98 | 20800 | R-410A
206765860 | 2 | Yes | TEMPSTAR | HRCU-A-CB (Split System: Heat Pump with Remote Outdoor Unit-Air-Source) | Centrally-Ducted | TVH825GKA3* | EA*4X37L17A*+WALLCON | *80CTL0451712A* | 24000 | 16 | 10.5 | 8.1 | 21600 | 16800 | 77.78% | 1.98 | 20800 | R-410A
206765861 | 2.02 | Yes | BRYANT HEATING AND COOLING SYSTEMS | HRCU-A-CB (Split System: Heat Pump with Remote Outdoor Unit-Air-Source) | Centrally-Ducted | 288BNV025*0**C* | CAP**3717AL*+UI | 88*TA48070C17*** | 24200 | 16.5 | 11 | 8.1 | 21400 | 16700 | 78.04% | 2 | 20800 | R-410A
206765862 | 2.02 | Yes | HEIL | HRCU-A-CB (Split System: Heat Pump with Remote Outdoor Unit-Air-Source) | Centrally-Ducted | HVH825GKA3* | EA*4X37L17A*+WALLCON | *80CTL0701716A* | 24200 | 16.5 | 11 | 8.1 | 21400 | 16700 | 78.04% | 2 | 20800 | R-410A
206765863 | 2.02 | Yes | AIRQUEST | HRCU-A-CB (Split System: Heat Pump with Remote Outdoor Unit-Air-Source) | Centrally-Ducted | HVH825GKA3* | EA*4X37L17A*+WALLCON | *80CTL0701716A* | 24200 | 16.5 | 11 | 8.1 | 21400 | 16700 | 78.04% | 2 | 20800 | R-410A
206765864 | 2.02 | Yes | ARCOAIRE | HRCU-A-CB (Split System: Heat Pump with Remote Outdoor Unit-Air-Source) | Centrally-Ducted | HVH825GKA3* | EA*4X37L17A*+WALLCON | *80CTL0701716A* | 24200 | 16.5 | 11 | 8.1 | 21400 | 16700 | 78.04% | 2 | 20800 | R-410A
206765865 | 2.02 | Yes | COMFORTMAKER | HRCU-A-CB (Split System: Heat Pump with Remote Outdoor Unit-Air-Source) | Centrally-Ducted | CVH825GKA3* | EA*4X37L17A*+WALLCON | *80CTL0701716A* | 24200 | 16.5 | 11 | 8.1 | 21400 | 16700 | 78.04% | 2 | 20800 | R-410A
206765866 | 2.02 | Yes | DAY & NIGHT | HRCU-A-CB (Split System: Heat Pump with Remote Outdoor Unit-Air-Source) | Centrally-Ducted | CVH825GKA3* | EA*4X37L17A*+WALLCON | *80CTL0701716A* | 24200 | 16.5 | 11 | 8.1 | 21400 | 16700 | 78.04% | 2 | 20800 | R-410A
206765867 | 2.02 | Yes | KEEPRITE | HRCU-A-CB (Split System: Heat Pump with Remote Outdoor Unit-Air-Source) | Centrally-Ducted | CVH825GKA3* | EA*4X37L17A*+WALLCON | *80CTL0701716A* | 24200 | 16.5 | 11 | 8.1 | 21400 | 16700 | 78.04% | 2 | 20800 | R-410A
206765869 | 2.02 | Yes | TEMPSTAR | HRCU-A-CB (Split System: Heat Pump with Remote Outdoor Unit-Air-Source) | Centrally-Ducted | TVH825GKA3* | EA*4X37L17A*+WALLCON | *80CTL0701716A* | 24200 | 16.5 | 11 | 8.1 | 21400 | 16700 | 78.04% | 2 | 20800 | R-410A
206765870 | 2 | Yes | BRYANT HEATING AND COOLING SYSTEMS | HRCU-A-CB (Split System: Heat Pump with Remote Outdoor Unit-Air-Source) | Centrally-Ducted | 288BNV025*0**C* | CAP**3717AL*+UI | 986TC42060C17*** | 24000 | 16 | 11 | 8.1 | 21400 | 16800 | 78.5% | 1.98 | 20800 | R-410A
206765871 | 2 | Yes | HEIL | HRCU-A-CB (Split System: Heat Pump with Remote Outdoor Unit-Air-Source) | Centrally-Ducted | HVH825GKA3* | EA*4X37L17A*+WALLCON | *96CTN0601714A* | 24000 | 16 | 11 | 8.1 | 21400 | 16800 | 78.5% | 1.98 | 20800 | R-410A
206765872 | 2 | Yes | AIRQUEST | HRCU-A-CB (Split System: Heat Pump with Remote Outdoor Unit-Air-Source) | Centrally-Ducted | HVH825GKA3* | EA*4X37L17A*+WALLCON | *96CTN0601714A* | 24000 | 16 | 11 | 8.1 | 21400 | 16800 | 78.5% | 1.98 | 20800 | R-410A
206765873 | 2 | Yes | ARCOAIRE | HRCU-A-CB (Split System: Heat Pump with Remote Outdoor Unit-Air-Source) | Centrally-Ducted | HVH825GKA3* | EA*4X37L17A*+WALLCON | *96CTN0601714A* | 24000 | 16 | 11 | 8.1 | 21400 | 16800 | 78.5% | 1.98 | 20800 | R-410A
206765874 | 2 | Yes | COMFORTMAKER | HRCU-A-CB (Split System: Heat Pump with Remote Outdoor Unit-Air-Source) | Centrally-Ducted | CVH825GKA3* | EA*4X37L17A*+WALLCON | *96CTN0601714A* | 24000 | 16 | 11 | 8.1 | 21400 | 16800 | 78.5% | 1.98 | 20800 | R-410A
206765875 | 2 | Yes | DAY & NIGHT | HRCU-A-CB (Split System: Heat Pump with Remote Outdoor Unit-Air-Source) | Centrally-Ducted | CVH825GKA3* | EA*4X37L17A*+WALLCON | *96CTN0601714A* | 24000 | 16 | 11 | 8.1 | 21400 | 16800 | 78.5% | 1.98 | 20800 | R-410A
206765876 | 2 | Yes | KEEPRITE | HRCU-A-CB (Split System: Heat Pump with Remote Outdoor Unit-Air-Source) | Centrally-Ducted | CVH825GKA3* | EA*4X37L17A*+WALLCON | *96CTN0601714A* | 24000 | 16 | 11 | 8.1 | 21400 | 16800 | 78.5% | 1.98 | 20800 | R-410A
206765878 | 2 | Yes | TEMPSTAR | HRCU-A-CB (Split System: Heat Pump with Remote Outdoor Unit-Air-Source) | Centrally-Ducted | TVH825GKA3* | EA*4X37L17A*+WALLCON | *96CTN0601714A* | 24000 | 16 | 11 | 8.1 | 21400 | 16800 | 78.5% | 1.98 | 20800 | R-410A
206765879 | 2.02 | Yes | BRYANT HEATING AND COOLING SYSTEMS | HRCU-A-CB (Split System: Heat Pump with Remote Outdoor Unit-Air-Source) | Centrally-Ducted | 288BNV025*0**C* | CAP**3717AL*+UI | 986TC42080C17*** | 24200 | 16.5 | 11 | 8.1 | 21400 | 16700 | 78.04% | 1.98 | 20800 | R-410A
206765880 | 2.02 | Yes | HEIL | HRCU-A-CB (Split System: Heat Pump with Remote Outdoor Unit-Air-Source) | Centrally-Ducted | HVH825GKA3* | EA*4X37L17A*+WALLCON | *96CTN0801714A* | 24200 | 16.5 | 11 | 8.1 | 21400 | 16700 | 78.04% | 1.98 | 20800 | R-410A
206765881 | 2.02 | Yes | AIRQUEST | HRCU-A-CB (Split System: Heat Pump with Remote Outdoor Unit-Air-Source) | Centrally-Ducted | HVH825GKA3* | EA*4X37L17A*+WALLCON | *96CTN0801714A* | 24200 | 16.5 | 11 | 8.1 | 21400 | 16700 | 78.04% | 1.98 | 20800 | R-410A
206765882 | 2.02 | Yes | ARCOAIRE | HRCU-A-CB (Split System: Heat Pump with Remote Outdoor Unit-Air-Source) | Centrally-Ducted | HVH825GKA3* | EA*4X37L17A*+WALLCON | *96CTN0801714A* | 24200 | 16.5 | 11 | 8.1 | 21400 | 16700 | 78.04% | 1.98 | 20800 | R-410A
206765883 | 2.02 | Yes | COMFORTMAKER | HRCU-A-CB (Split System: Heat Pump with Remote Outdoor Unit-Air-Source) | Centrally-Ducted | CVH825GKA3* | EA*4X37L17A*+WALLCON | *96CTN0801714A* | 24200 | 16.5 | 11 | 8.1 | 21400 | 16700 | 78.04% | 1.98 | 20800 | R-410A
206765884 | 2.02 | Yes | DAY & NIGHT | HRCU-A-CB (Split System: Heat Pump with Remote Outdoor Unit-Air-Source) | Centrally-Ducted | CVH825GKA3* | EA*4X37L17A*+WALLCON | *96CTN0801714A* | 24200 | 16.5 | 11 | 8.1 | 21400 | 16700 | 78.04% | 1.98 | 20800 | R-410A
206765885 | 2.02 | Yes | KEEPRITE | HRCU-A-CB (Split System: Heat Pump with Remote Outdoor Unit-Air-Source) | Centrally-Ducted | CVH825GKA3* | EA*4X37L17A*+WALLCON | *96CTN0801714A* | 24200 | 16.5 | 11 | 8.1 | 21400 | 16700 | 78.04% | 1.98 | 20800 | R-410A
206765887 | 2.02 | Yes | TEMPSTAR | HRCU-A-CB (Split System: Heat Pump with Remote Outdoor Unit-Air-Source) | Centrally-Ducted | TVH825GKA3* | EA*4X37L17A*+WALLCON | *96CTN0801714A* | 24200 | 16.5 | 11 | 8.1 | 21400 | 16700 | 78.04% | 1.98 | 20800 | R-410A
206765888 | 2 | Yes | BRYANT HEATING AND COOLING SYSTEMS | HRCU-A-CB (Split System: Heat Pump with Remote Outdoor Unit-Air-Source) | Centrally-Ducted | 288BNV025*0**C* | CAP**3717AL*+UI | 987MB42060C17*** | 24000 | 16 | 10.5 | 8.1 | 21600 | 16900 | 78.24% | 1.98 | 20800 | R-410A
206765889 | 2 | Yes | HEIL | HRCU-A-CB (Split System: Heat Pump with Remote Outdoor Unit-Air-Source) | Centrally-Ducted | HVH825GKA3* | EA*4X37L17A*+WALLCON | *97CMN0601714A* | 24000 | 16 | 10.5 | 8.1 | 21600 | 16900 | 78.24% | 1.98 | 20800 | R-410A
206765890 | 2 | Yes | AIRQUEST | HRCU-A-CB (Split System: Heat Pump with Remote Outdoor Unit-Air-Source) | Centrally-Ducted | HVH825GKA3* | EA*4X37L17A*+WALLCON | *97CMN0601714A* | 24000 | 16 | 10.5 | 8.1 | 21600 | 16900 | 78.24% | 1.98 | 20800 | R-410A
206765891 | 2 | Yes | ARCOAIRE | HRCU-A-CB (Split System: Heat Pump with Remote Outdoor Unit-Air-Source) | Centrally-Ducted | HVH825GKA3* | EA*4X37L17A*+WALLCON | *97CMN0601714A* | 24000 | 16 | 10.5 | 8.1 | 21600 | 16900 | 78.24% | 1.98 | 20800 | R-410A
206765892 | 2 | Yes | COMFORTMAKER | HRCU-A-CB (Split System: Heat Pump with Remote Outdoor Unit-Air-Source) | Centrally-Ducted | CVH825GKA3* | EA*4X37L17A*+WALLCON | *97CMN0601714A* | 24000 | 16 | 10.5 | 8.1 | 21600 | 16900 | 78.24% | 1.98 | 20800 | R-410A
206765893 | 2 | Yes | DAY & NIGHT | HRCU-A-CB (Split System: Heat Pump with Remote Outdoor Unit-Air-Source) | Centrally-Ducted | CVH825GKA3* | EA*4X37L17A*+WALLCON | *97CMN0601714A* | 24000 | 16 | 10.5 | 8.1 | 21600 | 16900 | 78.24% | 1.98 | 20800 | R-410A
206765894 | 2 | Yes | KEEPRITE | HRCU-A-CB (Split System: Heat Pump with Remote Outdoor Unit-Air-Source) | Centrally-Ducted | CVH825GKA3* | EA*4X37L17A*+WALLCON | *97CMN0601714A* | 24000 | 16 | 10.5 | 8.1 | 21600 | 16900 | 78.24% | 1.98 | 20800 | R-410A
206765896 | 2 | Yes | TEMPSTAR | HRCU-A-CB (Split System: Heat Pump with Remote Outdoor Unit-Air-Source) | Centrally-Ducted | TVH825GKA3* | EA*4X37L17A*+WALLCON | *97CMN0601714A* | 24000 | 16 | 10.5 | 8.1 | 21600 | 16900 | 78.24% | 1.98 | 20800 | R-410A
206765897 | 2.02 | Yes | BRYANT HEATING AND COOLING SYSTEMS | HRCU-A-CB (Split System: Heat Pump with Remote Outdoor Unit-Air-Source) | Centrally-Ducted | 288BNV025*0**C* | CAP**3717AL*+UI | 987MB42080C17*** | 24200 | 16 | 11 | 8.1 | 21400 | 16800 | 78.5% | 1.98 | 20800 | R-410A
206765898 | 2.02 | Yes | HEIL | HRCU-A-CB (Split System: Heat Pump with Remote Outdoor Unit-Air-Source) | Centrally-Ducted | HVH825GKA3* | EA*4X37L17A*+WALLCON | *97CMN0801714A* | 24200 | 16 | 11 | 8.1 | 21400 | 16800 | 78.5% | 1.98 | 20800 | R-410A
206765899 | 2.02 | Yes | AIRQUEST | HRCU-A-CB (Split System: Heat Pump with Remote Outdoor Unit-Air-Source) | Centrally-Ducted | HVH825GKA3* | EA*4X37L17A*+WALLCON | *97CMN0801714A* | 24200 | 16 | 11 | 8.1 | 21400 | 16800 | 78.5% | 1.98 | 20800 | R-410A
206765900 | 2.02 | Yes | ARCOAIRE | HRCU-A-CB (Split System: Heat Pump with Remote Outdoor Unit-Air-Source) | Centrally-Ducted | HVH825GKA3* | EA*4X37L17A*+WALLCON | *97CMN0801714A* | 24200 | 16 | 11 | 8.1 | 21400 | 16800 | 78.5% | 1.98 | 20800 | R-410A
206765901 | 2.02 | Yes | COMFORTMAKER | HRCU-A-CB (Split System: Heat Pump with Remote Outdoor Unit-Air-Source) | Centrally-Ducted | CVH825GKA3* | EA*4X37L17A*+WALLCON | *97CMN0801714A* | 24200 | 16 | 11 | 8.1 | 21400 | 16800 | 78.5% | 1.98 | 20800 | R-410A
206765902 | 2.02 | Yes | DAY & NIGHT | HRCU-A-CB (Split System: Heat Pump with Remote Outdoor Unit-Air-Source) | Centrally-Ducted | CVH825GKA3* | EA*4X37L17A*+WALLCON | *97CMN0801714A* | 24200 | 16 | 11 | 8.1 | 21400 | 16800 | 78.5% | 1.98 | 20800 | R-410A
206765903 | 2.02 | Yes | KEEPRITE | HRCU-A-CB (Split System: Heat Pump with Remote Outdoor Unit-Air-Source) | Centrally-Ducted | CVH825GKA3* | EA*4X37L17A*+WALLCON | *97CMN0801714A* | 24200 | 16 | 11 | 8.1 | 21400 | 16800 | 78.5% | 1.98 | 20800 | R-410A
206765905 | 2.02 | Yes | TEMPSTAR | HRCU-A-CB (Split System: Heat Pump with Remote Outdoor Unit-Air-Source) | Centrally-Ducted | TVH825GKA3* | EA*4X37L17A*+WALLCON | *97CMN0801714A* | 24200 | 16 | 11 | 8.1 | 21400 | 16800 | 78.5% | 1.98 | 20800 | R-410A
206765906 | 2.02 | Yes | BRYANT HEATING AND COOLING SYSTEMS | HRCU-A-CB (Split System: Heat Pump with Remote Outdoor Unit-Air-Source) | Centrally-Ducted | 288BNV025*0**C* | CAP**3717AL*+UI | 88*TA36070C14*** | 24200 | 17 | 11 | 8.1 | 21400 | 16600 | 77.57% | 2 | 20600 | R-410A
206765907 | 2.02 | Yes | HEIL | HRCU-A-CB (Split System: Heat Pump with Remote Outdoor Unit-Air-Source) | Centrally-Ducted | HVH825GKA3* | EA*4X37L17A*+WALLCON | *80CTL0701412A* | 24200 | 17 | 11 | 8.1 | 21400 | 16600 | 77.57% | 2 | 20600 | R-410A
206765908 | 2.02 | Yes | AIRQUEST | HRCU-A-CB (Split System: Heat Pump with Remote Outdoor Unit-Air-Source) | Centrally-Ducted | HVH825GKA3* | EA*4X37L17A*+WALLCON | *80CTL0701412A* | 24200 | 17 | 11 | 8.1 | 21400 | 16600 | 77.57% | 2 | 20600 | R-410A
206765909 | 2.02 | Yes | ARCOAIRE | HRCU-A-CB (Split System: Heat Pump with Remote Outdoor Unit-Air-Source) | Centrally-Ducted | HVH825GKA3* | EA*4X37L17A*+WALLCON | *80CTL0701412A* | 24200 | 17 | 11 | 8.1 | 21400 | 16600 | 77.57% | 2 | 20600 | R-410A
206765910 | 2.02 | Yes | COMFORTMAKER | HRCU-A-CB (Split System: Heat Pump with Remote Outdoor Unit-Air-Source) | Centrally-Ducted | CVH825GKA3* | EA*4X37L17A*+WALLCON | *80CTL0701412A* | 24200 | 17 | 11 | 8.1 | 21400 | 16600 | 77.57% | 2 | 20600 | R-410A
206765911 | 2.02 | Yes | DAY & NIGHT | HRCU-A-CB (Split System: Heat Pump with Remote Outdoor Unit-Air-Source) | Centrally-Ducted | CVH825GKA3* | EA*4X37L17A*+WALLCON | *80CTL0701412A* | 24200 | 17 | 11 | 8.1 | 21400 | 16600 | 77.57% | 2 | 20600 | R-410A
206765912 | 2.02 | Yes | KEEPRITE | HRCU-A-CB (Split System: Heat Pump with Remote Outdoor Unit-Air-Source) | Centrally-Ducted | CVH825GKA3* | EA*4X37L17A*+WALLCON | *80CTL0701412A* | 24200 | 17 | 11 | 8.1 | 21400 | 16600 | 77.57% | 2 | 20600 | R-410A
206765914 | 2.02 | Yes | TEMPSTAR | HRCU-A-CB (Split System: Heat Pump with Remote Outdoor Unit-Air-Source) | Centrally-Ducted | TVH825GKA3* | EA*4X37L17A*+WALLCON | *80CTL0701412A* | 24200 | 17 | 11 | 8.1 | 21400 | 16600 | 77.57% | 2 | 20600 | R-410A
206765915 | 2.02 | Yes | BRYANT HEATING AND COOLING SYSTEMS | HRCU-A-CB (Split System: Heat Pump with Remote Outdoor Unit-Air-Source) | Centrally-Ducted | 288BNV025*0**C* | CAP**3717AL*+UI | 88*TA48090C17*** | 24200 | 17 | 11 | 8.1 | 21400 | 16600 | 77.57% | 2.02 | 20600 | R-410A
206765916 | 2.02 | Yes | HEIL | HRCU-A-CB (Split System: Heat Pump with Remote Outdoor Unit-Air-Source) | Centrally-Ducted | HVH825GKA3* | EA*4X37L17A*+WALLCON | *80CTL0901716A* | 24200 | 17 | 11 | 8.1 | 21400 | 16600 | 77.57% | 2.02 | 20600 | R-410A
206765917 | 2.02 | Yes | AIRQUEST | HRCU-A-CB (Split System: Heat Pump with Remote Outdoor Unit-Air-Source) | Centrally-Ducted | HVH825GKA3* | EA*4X37L17A*+WALLCON | *80CTL0901716A* | 24200 | 17 | 11 | 8.1 | 21400 | 16600 | 77.57% | 2.02 | 20600 | R-410A
206765918 | 2.02 | Yes | ARCOAIRE | HRCU-A-CB (Split System: Heat Pump with Remote Outdoor Unit-Air-Source) | Centrally-Ducted | HVH825GKA3* | EA*4X37L17A*+WALLCON | *80CTL0901716A* | 24200 | 17 | 11 | 8.1 | 21400 | 16600 | 77.57% | 2.02 | 20600 | R-410A
206765919 | 2.02 | Yes | COMFORTMAKER | HRCU-A-CB (Split System: Heat Pump with Remote Outdoor Unit-Air-Source) | Centrally-Ducted | CVH825GKA3* | EA*4X37L17A*+WALLCON | *80CTL0901716A* | 24200 | 17 | 11 | 8.1 | 21400 | 16600 | 77.57% | 2.02 | 20600 | R-410A
206765920 | 2.02 | Yes | DAY & NIGHT | HRCU-A-CB (Split System: Heat Pump with Remote Outdoor Unit-Air-Source) | Centrally-Ducted | CVH825GKA3* | EA*4X37L17A*+WALLCON | *80CTL0901716A* | 24200 | 17 | 11 | 8.1 | 21400 | 16600 | 77.57% | 2.02 | 20600 | R-410A
206765921 | 2.02 | Yes | KEEPRITE | HRCU-A-CB (Split System: Heat Pump with Remote Outdoor Unit-Air-Source) | Centrally-Ducted | CVH825GKA3* | EA*4X37L17A*+WALLCON | *80CTL0901716A* | 24200 | 17 | 11 | 8.1 | 21400 | 16600 | 77.57% | 2.02 | 20600 | R-410A
206765923 | 2.02 | Yes | TEMPSTAR | HRCU-A-CB (Split System: Heat Pump with Remote Outdoor Unit-Air-Source) | Centrally-Ducted | TVH825GKA3* | EA*4X37L17A*+WALLCON | *80CTL0901716A* | 24200 | 17 | 11 | 8.1 | 21400 | 16600 | 77.57% | 2.02 | 20600 | R-410A
206765924 | 2.02 | Yes | BRYANT HEATING AND COOLING SYSTEMS | HRCU-A-CB (Split System: Heat Pump with Remote Outdoor Unit-Air-Source) | Centrally-Ducted | 288BNV025*0**C* | CAP**3721AL*+UI | 88*TA36045C17*** | 24200 | 16.5 | 11 | 8.1 | 21200 | 16700 | 78.77% | 2 | 20800 | R-410A
206765925 | 2.02 | Yes | HEIL | HRCU-A-CB (Split System: Heat Pump with Remote Outdoor Unit-Air-Source) | Centrally-Ducted | HVH825GKA3* | EA*4X37L21A*+WALLCON | *80CTL0451712A* | 24200 | 16.5 | 11 | 8.1 | 21200 | 16700 | 78.77% | 2 | 20800 | R-410A
206765926 | 2.02 | Yes | AIRQUEST | HRCU-A-CB (Split System: Heat Pump with Remote Outdoor Unit-Air-Source) | Centrally-Ducted | HVH825GKA3* | EA*4X37L21A*+WALLCON | *80CTL0451712A* | 24200 | 16.5 | 11 | 8.1 | 21200 | 16700 | 78.77% | 2 | 20800 | R-410A
206765927 | 2.02 | Yes | ARCOAIRE | HRCU-A-CB (Split System: Heat Pump with Remote Outdoor Unit-Air-Source) | Centrally-Ducted | HVH825GKA3* | EA*4X37L21A*+WALLCON | *80CTL0451712A* | 24200 | 16.5 | 11 | 8.1 | 21200 | 16700 | 78.77% | 2 | 20800 | R-410A
206765928 | 2.02 | Yes | COMFORTMAKER | HRCU-A-CB (Split System: Heat Pump with Remote Outdoor Unit-Air-Source) | Centrally-Ducted | CVH825GKA3* | EA*4X37L21A*+WALLCON | *80CTL0451712A* | 24200 | 16.5 | 11 | 8.1 | 21200 | 16700 | 78.77% | 2 | 20800 | R-410A
206765929 | 2.02 | Yes | DAY & NIGHT | HRCU-A-CB (Split System: Heat Pump with Remote Outdoor Unit-Air-Source) | Centrally-Ducted | CVH825GKA3* | EA*4X37L21A*+WALLCON | *80CTL0451712A* | 24200 | 16.5 | 11 | 8.1 | 21200 | 16700 | 78.77% | 2 | 20800 | R-410A
206765930 | 2.02 | Yes | KEEPRITE | HRCU-A-CB (Split System: Heat Pump with Remote Outdoor Unit-Air-Source) | Centrally-Ducted | CVH825GKA3* | EA*4X37L21A*+WALLCON | *80CTL0451712A* | 24200 | 16.5 | 11 | 8.1 | 21200 | 16700 | 78.77% | 2 | 20800 | R-410A
206765932 | 2.02 | Yes | TEMPSTAR | HRCU-A-CB (Split System: Heat Pump with Remote Outdoor Unit-Air-Source) | Centrally-Ducted | TVH825GKA3* | EA*4X37L21A*+WALLCON | *80CTL0451712A* | 24200 | 16.5 | 11 | 8.1 | 21200 | 16700 | 78.77% | 2 | 20800 | R-410A
206765933 | 2.03 | Yes | BRYANT HEATING AND COOLING SYSTEMS | HRCU-A-CB (Split System: Heat Pump with Remote Outdoor Unit-Air-Source) | Centrally-Ducted | 288BNV025*0**C* | CAP**3721AL*+UI | 88*TA48070C17*** | 24400 | 17 | 11 | 8.5 | 21200 | 16600 | 78.3% | 2.02 | 20600 | R-410A
206765934 | 2.03 | Yes | HEIL | HRCU-A-CB (Split System: Heat Pump with Remote Outdoor Unit-Air-Source) | Centrally-Ducted | HVH825GKA3* | EA*4X37L21A*+WALLCON | *80CTL0701716A* | 24400 | 17 | 11 | 8.5 | 21200 | 16600 | 78.3% | 2.02 | 20600 | R-410A
206765935 | 2.03 | Yes | AIRQUEST | HRCU-A-CB (Split System: Heat Pump with Remote Outdoor Unit-Air-Source) | Centrally-Ducted | HVH825GKA3* | EA*4X37L21A*+WALLCON | *80CTL0701716A* | 24400 | 17 | 11 | 8.5 | 21200 | 16600 | 78.3% | 2.02 | 20600 | R-410A
206765936 | 2.03 | Yes | ARCOAIRE | HRCU-A-CB (Split System: Heat Pump with Remote Outdoor Unit-Air-Source) | Centrally-Ducted | HVH825GKA3* | EA*4X37L21A*+WALLCON | *80CTL0701716A* | 24400 | 17 | 11 | 8.5 | 21200 | 16600 | 78.3% | 2.02 | 20600 | R-410A
206765937 | 2.03 | Yes | COMFORTMAKER | HRCU-A-CB (Split System: Heat Pump with Remote Outdoor Unit-Air-Source) | Centrally-Ducted | CVH825GKA3* | EA*4X37L21A*+WALLCON | *80CTL0701716A* | 24400 | 17 | 11 | 8.5 | 21200 | 16600 | 78.3% | 2.02 | 20600 | R-410A
206765938 | 2.03 | Yes | DAY & NIGHT | HRCU-A-CB (Split System: Heat Pump with Remote Outdoor Unit-Air-Source) | Centrally-Ducted | CVH825GKA3* | EA*4X37L21A*+WALLCON | *80CTL0701716A* | 24400 | 17 | 11 | 8.5 | 21200 | 16600 | 78.3% | 2.02 | 20600 | R-410A
206765939 | 2.03 | Yes | KEEPRITE | HRCU-A-CB (Split System: Heat Pump with Remote Outdoor Unit-Air-Source) | Centrally-Ducted | CVH825GKA3* | EA*4X37L21A*+WALLCON | *80CTL0701716A* | 24400 | 17 | 11 | 8.5 | 21200 | 16600 | 78.3% | 2.02 | 20600 | R-410A
206765941 | 2.03 | Yes | TEMPSTAR | HRCU-A-CB (Split System: Heat Pump with Remote Outdoor Unit-Air-Source) | Centrally-Ducted | TVH825GKA3* | EA*4X37L21A*+WALLCON | *80CTL0701716A* | 24400 | 17 | 11 | 8.5 | 21200 | 16600 | 78.3% | 2.02 | 20600 | R-410A
206765960 | 2.03 | Yes | BRYANT HEATING AND COOLING SYSTEMS | HRCU-A-CB (Split System: Heat Pump with Remote Outdoor Unit-Air-Source) | Centrally-Ducted | 288BNV025*0**C* | CAP**3721AL*+UI | 986TC42060C17*** | 24400 | 16.5 | 11 | 8.1 | 21200 | 16700 | 78.77% | 2.02 | 20600 | R-410A
206765961 | 2.03 | Yes | HEIL | HRCU-A-CB (Split System: Heat Pump with Remote Outdoor Unit-Air-Source) | Centrally-Ducted | HVH825GKA3* | EA*4X37L21A*+WALLCON | *96CTN0601714A* | 24400 | 16.5 | 11 | 8.1 | 21200 | 16700 | 78.77% | 2.02 | 20600 | R-410A
206765962 | 2.03 | Yes | AIRQUEST | HRCU-A-CB (Split System: Heat Pump with Remote Outdoor Unit-Air-Source) | Centrally-Ducted | HVH825GKA3* | EA*4X37L21A*+WALLCON | *96CTN0601714A* | 24400 | 16.5 | 11 | 8.1 | 21200 | 16700 | 78.77% | 2.02 | 20600 | R-410A
206765963 | 2.03 | Yes | ARCOAIRE | HRCU-A-CB (Split System: Heat Pump with Remote Outdoor Unit-Air-Source) | Centrally-Ducted | HVH825GKA3* | EA*4X37L21A*+WALLCON | *96CTN0601714A* | 24400 | 16.5 | 11 | 8.1 | 21200 | 16700 | 78.77% | 2.02 | 20600 | R-410A
206765964 | 2.03 | Yes | COMFORTMAKER | HRCU-A-CB (Split System: Heat Pump with Remote Outdoor Unit-Air-Source) | Centrally-Ducted | CVH825GKA3* | EA*4X37L21A*+WALLCON | *96CTN0601714A* | 24400 | 16.5 | 11 | 8.1 | 21200 | 16700 | 78.77% | 2.02 | 20600 | R-410A
206765965 | 2.03 | Yes | DAY & NIGHT | HRCU-A-CB (Split System: Heat Pump with Remote Outdoor Unit-Air-Source) | Centrally-Ducted | CVH825GKA3* | EA*4X37L21A*+WALLCON | *96CTN0601714A* | 24400 | 16.5 | 11 | 8.1 | 21200 | 16700 | 78.77% | 2.02 | 20600 | R-410A
206765966 | 2.03 | Yes | KEEPRITE | HRCU-A-CB (Split System: Heat Pump with Remote Outdoor Unit-Air-Source) | Centrally-Ducted | CVH825GKA3* | EA*4X37L21A*+WALLCON | *96CTN0601714A* | 24400 | 16.5 | 11 | 8.1 | 21200 | 16700 | 78.77% | 2.02 | 20600 | R-410A
206765968 | 2.03 | Yes | TEMPSTAR | HRCU-A-CB (Split System: Heat Pump with Remote Outdoor Unit-Air-Source) | Centrally-Ducted | TVH825GKA3* | EA*4X37L21A*+WALLCON | *96CTN0601714A* | 24400 | 16.5 | 11 | 8.1 | 21200 | 16700 | 78.77% | 2.02 | 20600 | R-410A
206765969 | 2.03 | Yes | BRYANT HEATING AND COOLING SYSTEMS | HRCU-A-CB (Split System: Heat Pump with Remote Outdoor Unit-Air-Source) | Centrally-Ducted | 288BNV025*0**C* | CAP**3721AL*+UI | 986TC42080C17*** | 24400 | 16.5 | 11 | 8.1 | 21200 | 16700 | 78.77% | 2.02 | 20600 | R-410A
206765970 | 2.03 | Yes | HEIL | HRCU-A-CB (Split System: Heat Pump with Remote Outdoor Unit-Air-Source) | Centrally-Ducted | HVH825GKA3* | EA*4X37L21A*+WALLCON | *96CTN0801714A* | 24400 | 16.5 | 11 | 8.1 | 21200 | 16700 | 78.77% | 2.02 | 20600 | R-410A
206765971 | 2.03 | Yes | AIRQUEST | HRCU-A-CB (Split System: Heat Pump with Remote Outdoor Unit-Air-Source) | Centrally-Ducted | HVH825GKA3* | EA*4X37L21A*+WALLCON | *96CTN0801714A* | 24400 | 16.5 | 11 | 8.1 | 21200 | 16700 | 78.77% | 2.02 | 20600 | R-410A
206765972 | 2.03 | Yes | ARCOAIRE | HRCU-A-CB (Split System: Heat Pump with Remote Outdoor Unit-Air-Source) | Centrally-Ducted | HVH825GKA3* | EA*4X37L21A*+WALLCON | *96CTN0801714A* | 24400 | 16.5 | 11 | 8.1 | 21200 | 16700 | 78.77% | 2.02 | 20600 | R-410A
206765973 | 2.03 | Yes | COMFORTMAKER | HRCU-A-CB (Split System: Heat Pump with Remote Outdoor Unit-Air-Source) | Centrally-Ducted | CVH825GKA3* | EA*4X37L21A*+WALLCON | *96CTN0801714A* | 24400 | 16.5 | 11 | 8.1 | 21200 | 16700 | 78.77% | 2.02 | 20600 | R-410A
206765974 | 2.03 | Yes | DAY & NIGHT | HRCU-A-CB (Split System: Heat Pump with Remote Outdoor Unit-Air-Source) | Centrally-Ducted | CVH825GKA3* | EA*4X37L21A*+WALLCON | *96CTN0801714A* | 24400 | 16.5 | 11 | 8.1 | 21200 | 16700 | 78.77% | 2.02 | 20600 | R-410A
206765975 | 2.03 | Yes | KEEPRITE | HRCU-A-CB (Split System: Heat Pump with Remote Outdoor Unit-Air-Source) | Centrally-Ducted | CVH825GKA3* | EA*4X37L21A*+WALLCON | *96CTN0801714A* | 24400 | 16.5 | 11 | 8.1 | 21200 | 16700 | 78.77% | 2.02 | 20600 | R-410A
206765977 | 2.03 | Yes | TEMPSTAR | HRCU-A-CB (Split System: Heat Pump with Remote Outdoor Unit-Air-Source) | Centrally-Ducted | TVH825GKA3* | EA*4X37L21A*+WALLCON | *96CTN0801714A* | 24400 | 16.5 | 11 | 8.1 | 21200 | 16700 | 78.77% | 2.02 | 20600 | R-410A
206765978 | 2.02 | Yes | BRYANT HEATING AND COOLING SYSTEMS | HRCU-A-CB (Split System: Heat Pump with Remote Outdoor Unit-Air-Source) | Centrally-Ducted | 288BNV025*0**C* | CAP**3721AL*+UI | 987MB42060C17*** | 24200 | 16 | 11 | 8.1 | 21200 | 16800 | 79.25% | 2 | 20800 | R-410A
206765979 | 2.02 | Yes | HEIL | HRCU-A-CB (Split System: Heat Pump with Remote Outdoor Unit-Air-Source) | Centrally-Ducted | HVH825GKA3* | EA*4X37L21A*+WALLCON | *97CMN0601714A* | 24200 | 16 | 11 | 8.1 | 21200 | 16800 | 79.25% | 2 | 20800 | R-410A
206765980 | 2.02 | Yes | AIRQUEST | HRCU-A-CB (Split System: Heat Pump with Remote Outdoor Unit-Air-Source) | Centrally-Ducted | HVH825GKA3* | EA*4X37L21A*+WALLCON | *97CMN0601714A* | 24200 | 16 | 11 | 8.1 | 21200 | 16800 | 79.25% | 2 | 20800 | R-410A
206765981 | 2.02 | Yes | ARCOAIRE | HRCU-A-CB (Split System: Heat Pump with Remote Outdoor Unit-Air-Source) | Centrally-Ducted | HVH825GKA3* | EA*4X37L21A*+WALLCON | *97CMN0601714A* | 24200 | 16 | 11 | 8.1 | 21200 | 16800 | 79.25% | 2 | 20800 | R-410A
206765982 | 2.02 | Yes | COMFORTMAKER | HRCU-A-CB (Split System: Heat Pump with Remote Outdoor Unit-Air-Source) | Centrally-Ducted | CVH825GKA3* | EA*4X37L21A*+WALLCON | *97CMN0601714A* | 24200 | 16 | 11 | 8.1 | 21200 | 16800 | 79.25% | 2 | 20800 | R-410A
206765983 | 2.02 | Yes | DAY & NIGHT | HRCU-A-CB (Split System: Heat Pump with Remote Outdoor Unit-Air-Source) | Centrally-Ducted | CVH825GKA3* | EA*4X37L21A*+WALLCON | *97CMN0601714A* | 24200 | 16 | 11 | 8.1 | 21200 | 16800 | 79.25% | 2 | 20800 | R-410A
206765984 | 2.02 | Yes | KEEPRITE | HRCU-A-CB (Split System: Heat Pump with Remote Outdoor Unit-Air-Source) | Centrally-Ducted | CVH825GKA3* | EA*4X37L21A*+WALLCON | *97CMN0601714A* | 24200 | 16 | 11 | 8.1 | 21200 | 16800 | 79.25% | 2 | 20800 | R-410A
206765986 | 2.02 | Yes | TEMPSTAR | HRCU-A-CB (Split System: Heat Pump with Remote Outdoor Unit-Air-Source) | Centrally-Ducted | TVH825GKA3* | EA*4X37L21A*+WALLCON | *97CMN0601714A* | 24200 | 16 | 11 | 8.1 | 21200 | 16800 | 79.25% | 2 | 20800 | R-410A
206765987 | 2.03 | Yes | BRYANT HEATING AND COOLING SYSTEMS | HRCU-A-CB (Split System: Heat Pump with Remote Outdoor Unit-Air-Source) | Centrally-Ducted | 288BNV025*0**C* | CAP**3721AL*+UI | 987MB42080C17*** | 24400 | 16.5 | 11 | 8.1 | 21200 | 16700 | 78.77% | 2.02 | 20600 | R-410A
206765988 | 2.03 | Yes | HEIL | HRCU-A-CB (Split System: Heat Pump with Remote Outdoor Unit-Air-Source) | Centrally-Ducted | HVH825GKA3* | EA*4X37L21A*+WALLCON | *97CMN0801714A* | 24400 | 16.5 | 11 | 8.1 | 21200 | 16700 | 78.77% | 2.02 | 20600 | R-410A
206765989 | 2.03 | Yes | AIRQUEST | HRCU-A-CB (Split System: Heat Pump with Remote Outdoor Unit-Air-Source) | Centrally-Ducted | HVH825GKA3* | EA*4X37L21A*+WALLCON | *97CMN0801714A* | 24400 | 16.5 | 11 | 8.1 | 21200 | 16700 | 78.77% | 2.02 | 20600 | R-410A
206765990 | 2.03 | Yes | ARCOAIRE | HRCU-A-CB (Split System: Heat Pump with Remote Outdoor Unit-Air-Source) | Centrally-Ducted | HVH825GKA3* | EA*4X37L21A*+WALLCON | *97CMN0801714A* | 24400 | 16.5 | 11 | 8.1 | 21200 | 16700 | 78.77% | 2.02 | 20600 | R-410A
206765991 | 2.03 | Yes | COMFORTMAKER | HRCU-A-CB (Split System: Heat Pump with Remote Outdoor Unit-Air-Source) | Centrally-Ducted | CVH825GKA3* | EA*4X37L21A*+WALLCON | *97CMN0801714A* | 24400 | 16.5 | 11 | 8.1 | 21200 | 16700 | 78.77% | 2.02 | 20600 | R-410A
206765992 | 2.03 | Yes | DAY & NIGHT | HRCU-A-CB (Split System: Heat Pump with Remote Outdoor Unit-Air-Source) | Centrally-Ducted | CVH825GKA3* | EA*4X37L21A*+WALLCON | *97CMN0801714A* | 24400 | 16.5 | 11 | 8.1 | 21200 | 16700 | 78.77% | 2.02 | 20600 | R-410A
206765993 | 2.03 | Yes | KEEPRITE | HRCU-A-CB (Split System: Heat Pump with Remote Outdoor Unit-Air-Source) | Centrally-Ducted | CVH825GKA3* | EA*4X37L21A*+WALLCON | *97CMN0801714A* | 24400 | 16.5 | 11 | 8.1 | 21200 | 16700 | 78.77% | 2.02 | 20600 | R-410A
206765995 | 2.03 | Yes | TEMPSTAR | HRCU-A-CB (Split System: Heat Pump with Remote Outdoor Unit-Air-Source) | Centrally-Ducted | TVH825GKA3* | EA*4X37L21A*+WALLCON | *97CMN0801714A* | 24400 | 16.5 | 11 | 8.1 | 21200 | 16700 | 78.77% | 2.02 | 20600 | R-410A
206766005 | 2.03 | Yes | BRYANT HEATING AND COOLING SYSTEMS | HRCU-A-CB (Split System: Heat Pump with Remote Outdoor Unit-Air-Source) | Centrally-Ducted | 288BNV025*0**C* | CAP**3721AL*+UI | 987MB66100C21*** | 24400 | 16.5 | 11 | 8.5 | 21200 | 16600 | 78.3% | 2.04 | 20600 | R-410A
206766006 | 2.03 | Yes | HEIL | HRCU-A-CB (Split System: Heat Pump with Remote Outdoor Unit-Air-Source) | Centrally-Ducted | HVH825GKA3* | EA*4X37L21A*+WALLCON | *97CMN1002122A* | 24400 | 16.5 | 11 | 8.5 | 21200 | 16600 | 78.3% | 2.04 | 20600 | R-410A
206766007 | 2.03 | Yes | AIRQUEST | HRCU-A-CB (Split System: Heat Pump with Remote Outdoor Unit-Air-Source) | Centrally-Ducted | HVH825GKA3* | EA*4X37L21A*+WALLCON | *97CMN1002122A* | 24400 | 16.5 | 11 | 8.5 | 21200 | 16600 | 78.3% | 2.04 | 20600 | R-410A
206766008 | 2.03 | Yes | ARCOAIRE | HRCU-A-CB (Split System: Heat Pump with Remote Outdoor Unit-Air-Source) | Centrally-Ducted | HVH825GKA3* | EA*4X37L21A*+WALLCON | *97CMN1002122A* | 24400 | 16.5 | 11 | 8.5 | 21200 | 16600 | 78.3% | 2.04 | 20600 | R-410A
206766009 | 2.03 | Yes | COMFORTMAKER | HRCU-A-CB (Split System: Heat Pump with Remote Outdoor Unit-Air-Source) | Centrally-Ducted | CVH825GKA3* | EA*4X37L21A*+WALLCON | *97CMN1002122A* | 24400 | 16.5 | 11 | 8.5 | 21200 | 16600 | 78.3% | 2.04 | 20600 | R-410A
206766010 | 2.03 | Yes | DAY & NIGHT | HRCU-A-CB (Split System: Heat Pump with Remote Outdoor Unit-Air-Source) | Centrally-Ducted | CVH825GKA3* | EA*4X37L21A*+WALLCON | *97CMN1002122A* | 24400 | 16.5 | 11 | 8.5 | 21200 | 16600 | 78.3% | 2.04 | 20600 | R-410A
206766011 | 2.03 | Yes | KEEPRITE | HRCU-A-CB (Split System: Heat Pump with Remote Outdoor Unit-Air-Source) | Centrally-Ducted | CVH825GKA3* | EA*4X37L21A*+WALLCON | *97CMN1002122A* | 24400 | 16.5 | 11 | 8.5 | 21200 | 16600 | 78.3% | 2.04 | 20600 | R-410A
206766013 | 2.03 | Yes | TEMPSTAR | HRCU-A-CB (Split System: Heat Pump with Remote Outdoor Unit-Air-Source) | Centrally-Ducted | TVH825GKA3* | EA*4X37L21A*+WALLCON | *97CMN1002122A* | 24400 | 16.5 | 11 | 8.5 | 21200 | 16600 | 78.3% | 2.04 | 20600 | R-410A
206766023 | 2.03 | Yes | BRYANT HEATING AND COOLING SYSTEMS | HRCU-A-CB (Split System: Heat Pump with Remote Outdoor Unit-Air-Source) | Centrally-Ducted | 288BNV025*0**C* | CAP**3721AL*+UI | 986TC66100C21*** | 24400 | 16.5 | 11 | 8.5 | 21200 | 16600 | 78.3% | 2.04 | 20600 | R-410A
206766024 | 2.03 | Yes | HEIL | HRCU-A-CB (Split System: Heat Pump with Remote Outdoor Unit-Air-Source) | Centrally-Ducted | HVH825GKA3* | EA*4X37L21A*+WALLCON | *96CTN1002122A* | 24400 | 16.5 | 11 | 8.5 | 21200 | 16600 | 78.3% | 2.04 | 20600 | R-410A
206766025 | 2.03 | Yes | AIRQUEST | HRCU-A-CB (Split System: Heat Pump with Remote Outdoor Unit-Air-Source) | Centrally-Ducted | HVH825GKA3* | EA*4X37L21A*+WALLCON | *96CTN1002122A* | 24400 | 16.5 | 11 | 8.5 | 21200 | 16600 | 78.3% | 2.04 | 20600 | R-410A
206766026 | 2.03 | Yes | ARCOAIRE | HRCU-A-CB (Split System: Heat Pump with Remote Outdoor Unit-Air-Source) | Centrally-Ducted | HVH825GKA3* | EA*4X37L21A*+WALLCON | *96CTN1002122A* | 24400 | 16.5 | 11 | 8.5 | 21200 | 16600 | 78.3% | 2.04 | 20600 | R-410A
206766027 | 2.03 | Yes | COMFORTMAKER | HRCU-A-CB (Split System: Heat Pump with Remote Outdoor Unit-Air-Source) | Centrally-Ducted | CVH825GKA3* | EA*4X37L21A*+WALLCON | *96CTN1002122A* | 24400 | 16.5 | 11 | 8.5 | 21200 | 16600 | 78.3% | 2.04 | 20600 | R-410A
206766028 | 2.03 | Yes | DAY & NIGHT | HRCU-A-CB (Split System: Heat Pump with Remote Outdoor Unit-Air-Source) | Centrally-Ducted | CVH825GKA3* | EA*4X37L21A*+WALLCON | *96CTN1002122A* | 24400 | 16.5 | 11 | 8.5 | 21200 | 16600 | 78.3% | 2.04 | 20600 | R-410A
206766029 | 2.03 | Yes | KEEPRITE | HRCU-A-CB (Split System: Heat Pump with Remote Outdoor Unit-Air-Source) | Centrally-Ducted | CVH825GKA3* | EA*4X37L21A*+WALLCON | *96CTN1002122A* | 24400 | 16.5 | 11 | 8.5 | 21200 | 16600 | 78.3% | 2.04 | 20600 | R-410A
206766031 | 2.03 | Yes | TEMPSTAR | HRCU-A-CB (Split System: Heat Pump with Remote Outdoor Unit-Air-Source) | Centrally-Ducted | TVH825GKA3* | EA*4X37L21A*+WALLCON | *96CTN1002122A* | 24400 | 16.5 | 11 | 8.5 | 21200 | 16600 | 78.3% | 2.04 | 20600 | R-410A
206766032 | 2.05 | Yes | BRYANT HEATING AND COOLING SYSTEMS | HRCU-A-CB (Split System: Heat Pump with Remote Outdoor Unit-Air-Source) | Centrally-Ducted | 288BNV025*0**C* | CAP**3721AL*+UI | 88*TA48090C17*** | 24600 | 17.5 | 11.7 | 8.5 | 21000 | 16500 | 78.57% | 2.04 | 20400 | R-410A
206766033 | 2.05 | Yes | HEIL | HRCU-A-CB (Split System: Heat Pump with Remote Outdoor Unit-Air-Source) | Centrally-Ducted | HVH825GKA3* | EA*4X37L21A*+WALLCON | *80CTL0901716A* | 24600 | 17.5 | 11.7 | 8.5 | 21000 | 16500 | 78.57% | 2.04 | 20400 | R-410A
206766034 | 2.05 | Yes | AIRQUEST | HRCU-A-CB (Split System: Heat Pump with Remote Outdoor Unit-Air-Source) | Centrally-Ducted | HVH825GKA3* | EA*4X37L21A*+WALLCON | *80CTL0901716A* | 24600 | 17.5 | 11.7 | 8.5 | 21000 | 16500 | 78.57% | 2.04 | 20400 | R-410A
206766035 | 2.05 | Yes | ARCOAIRE | HRCU-A-CB (Split System: Heat Pump with Remote Outdoor Unit-Air-Source) | Centrally-Ducted | HVH825GKA3* | EA*4X37L21A*+WALLCON | *80CTL0901716A* | 24600 | 17.5 | 11.7 | 8.5 | 21000 | 16500 | 78.57% | 2.04 | 20400 | R-410A
206766036 | 2.05 | Yes | COMFORTMAKER | HRCU-A-CB (Split System: Heat Pump with Remote Outdoor Unit-Air-Source) | Centrally-Ducted | CVH825GKA3* | EA*4X37L21A*+WALLCON | *80CTL0901716A* | 24600 | 17.5 | 11.7 | 8.5 | 21000 | 16500 | 78.57% | 2.04 | 20400 | R-410A
206766037 | 2.05 | Yes | DAY & NIGHT | HRCU-A-CB (Split System: Heat Pump with Remote Outdoor Unit-Air-Source) | Centrally-Ducted | CVH825GKA3* | EA*4X37L21A*+WALLCON | *80CTL0901716A* | 24600 | 17.5 | 11.7 | 8.5 | 21000 | 16500 | 78.57% | 2.04 | 20400 | R-410A
206766038 | 2.05 | Yes | KEEPRITE | HRCU-A-CB (Split System: Heat Pump with Remote Outdoor Unit-Air-Source) | Centrally-Ducted | CVH825GKA3* | EA*4X37L21A*+WALLCON | *80CTL0901716A* | 24600 | 17.5 | 11.7 | 8.5 | 21000 | 16500 | 78.57% | 2.04 | 20400 | R-410A
206766040 | 2.05 | Yes | TEMPSTAR | HRCU-A-CB (Split System: Heat Pump with Remote Outdoor Unit-Air-Source) | Centrally-Ducted | TVH825GKA3* | EA*4X37L21A*+WALLCON | *80CTL0901716A* | 24600 | 17.5 | 11.7 | 8.5 | 21000 | 16500 | 78.57% | 2.04 | 20400 | R-410A
206766050 | 2.03 | Yes | BRYANT HEATING AND COOLING SYSTEMS | HRCU-A-CB (Split System: Heat Pump with Remote Outdoor Unit-Air-Source) | Centrally-Ducted | 288BNV025*0**C* | CAP**3721AL*+UI | 987MB60060C21*** | 24400 | 16.5 | 11 | 8.1 | 21200 | 16700 | 78.77% | 2.02 | 20600 | R-410A
206766051 | 2.03 | Yes | HEIL | HRCU-A-CB (Split System: Heat Pump with Remote Outdoor Unit-Air-Source) | Centrally-Ducted | HVH825GKA3* | EA*4X37L21A*+WALLCON | *97CMN0602120A* | 24400 | 16.5 | 11 | 8.1 | 21200 | 16700 | 78.77% | 2.02 | 20600 | R-410A
206766052 | 2.03 | Yes | AIRQUEST | HRCU-A-CB (Split System: Heat Pump with Remote Outdoor Unit-Air-Source) | Centrally-Ducted | HVH825GKA3* | EA*4X37L21A*+WALLCON | *97CMN0602120A* | 24400 | 16.5 | 11 | 8.1 | 21200 | 16700 | 78.77% | 2.02 | 20600 | R-410A
206766053 | 2.03 | Yes | ARCOAIRE | HRCU-A-CB (Split System: Heat Pump with Remote Outdoor Unit-Air-Source) | Centrally-Ducted | HVH825GKA3* | EA*4X37L21A*+WALLCON | *97CMN0602120A* | 24400 | 16.5 | 11 | 8.1 | 21200 | 16700 | 78.77% | 2.02 | 20600 | R-410A
206766054 | 2.03 | Yes | COMFORTMAKER | HRCU-A-CB (Split System: Heat Pump with Remote Outdoor Unit-Air-Source) | Centrally-Ducted | CVH825GKA3* | EA*4X37L21A*+WALLCON | *97CMN0602120A* | 24400 | 16.5 | 11 | 8.1 | 21200 | 16700 | 78.77% | 2.02 | 20600 | R-410A
206766055 | 2.03 | Yes | DAY & NIGHT | HRCU-A-CB (Split System: Heat Pump with Remote Outdoor Unit-Air-Source) | Centrally-Ducted | CVH825GKA3* | EA*4X37L21A*+WALLCON | *97CMN0602120A* | 24400 | 16.5 | 11 | 8.1 | 21200 | 16700 | 78.77% | 2.02 | 20600 | R-410A
206766056 | 2.03 | Yes | KEEPRITE | HRCU-A-CB (Split System: Heat Pump with Remote Outdoor Unit-Air-Source) | Centrally-Ducted | CVH825GKA3* | EA*4X37L21A*+WALLCON | *97CMN0602120A* | 24400 | 16.5 | 11 | 8.1 | 21200 | 16700 | 78.77% | 2.02 | 20600 | R-410A
206766058 | 2.03 | Yes | TEMPSTAR | HRCU-A-CB (Split System: Heat Pump with Remote Outdoor Unit-Air-Source) | Centrally-Ducted | TVH825GKA3* | EA*4X37L21A*+WALLCON | *97CMN0602120A* | 24400 | 16.5 | 11 | 8.1 | 21200 | 16700 | 78.77% | 2.02 | 20600 | R-410A
206766862 | 1.98 | Yes | BRYANT HEATING AND COOLING SYSTEMS | HRCU-A-CB (Split System: Heat Pump with Remote Outdoor Unit-Air-Source) | Centrally-Ducted | 288BNV025*0**C* | CSPH*3012AL*+UI | 88*TA36070C14*** | 23800 | 16 | 10.5 | 8.1 | 21800 | 16700 | 76.61% | 1.98 | 20800 | R-410A
206766863 | 1.98 | Yes | HEIL | HRCU-A-CB (Split System: Heat Pump with Remote Outdoor Unit-Air-Source) | Centrally-Ducted | HVH825GKA3* | EHD4X30AAL+WALLCON | *80CTL0701412A* | 23800 | 16 | 10.5 | 8.1 | 21800 | 16700 | 76.61% | 1.98 | 20800 | R-410A
206766864 | 1.98 | Yes | AIRQUEST | HRCU-A-CB (Split System: Heat Pump with Remote Outdoor Unit-Air-Source) | Centrally-Ducted | HVH825GKA3* | EHD4X30AAL+WALLCON | *80CTL0701412A* | 23800 | 16 | 10.5 | 8.1 | 21800 | 16700 | 76.61% | 1.98 | 20800 | R-410A
206766865 | 1.98 | Yes | ARCOAIRE | HRCU-A-CB (Split System: Heat Pump with Remote Outdoor Unit-Air-Source) | Centrally-Ducted | HVH825GKA3* | EHD4X30AAL+WALLCON | *80CTL0701412A* | 23800 | 16 | 10.5 | 8.1 | 21800 | 16700 | 76.61% | 1.98 | 20800 | R-410A
206766866 | 1.98 | Yes | COMFORTMAKER | HRCU-A-CB (Split System: Heat Pump with Remote Outdoor Unit-Air-Source) | Centrally-Ducted | CVH825GKA3* | EHD4X30AAL+WALLCON | *80CTL0701412A* | 23800 | 16 | 10.5 | 8.1 | 21800 | 16700 | 76.61% | 1.98 | 20800 | R-410A
206766867 | 1.98 | Yes | DAY & NIGHT | HRCU-A-CB (Split System: Heat Pump with Remote Outdoor Unit-Air-Source) | Centrally-Ducted | CVH825GKA3* | EHD4X30AAL+WALLCON | *80CTL0701412A* | 23800 | 16 | 10.5 | 8.1 | 21800 | 16700 | 76.61% | 1.98 | 20800 | R-410A
206766868 | 1.98 | Yes | KEEPRITE | HRCU-A-CB (Split System: Heat Pump with Remote Outdoor Unit-Air-Source) | Centrally-Ducted | CVH825GKA3* | EHD4X30AAL+WALLCON | *80CTL0701412A* | 23800 | 16 | 10.5 | 8.1 | 21800 | 16700 | 76.61% | 1.98 | 20800 | R-410A
206766870 | 1.98 | Yes | TEMPSTAR | HRCU-A-CB (Split System: Heat Pump with Remote Outdoor Unit-Air-Source) | Centrally-Ducted | TVH825GKA3* | EHD4X30AAL+WALLCON | *80CTL0701412A* | 23800 | 16 | 10.5 | 8.1 | 21800 | 16700 | 76.61% | 1.98 | 20800 | R-410A
206766871 | 1.98 | Yes | BRYANT HEATING AND COOLING SYSTEMS | HRCU-A-CB (Split System: Heat Pump with Remote Outdoor Unit-Air-Source) | Centrally-Ducted | 288BNV025*0**C* | CSPH*3012AL*+UI | 88*TA48090C17*** | 23800 | 16 | 10.5 | 8.1 | 21800 | 16700 | 76.61% | 1.98 | 20800 | R-410A
206766872 | 1.98 | Yes | HEIL | HRCU-A-CB (Split System: Heat Pump with Remote Outdoor Unit-Air-Source) | Centrally-Ducted | HVH825GKA3* | EHD4X30AAL+WALLCON | *80CTL0901716A* | 23800 | 16 | 10.5 | 8.1 | 21800 | 16700 | 76.61% | 1.98 | 20800 | R-410A
206766873 | 1.98 | Yes | AIRQUEST | HRCU-A-CB (Split System: Heat Pump with Remote Outdoor Unit-Air-Source) | Centrally-Ducted | HVH825GKA3* | EHD4X30AAL+WALLCON | *80CTL0901716A* | 23800 | 16 | 10.5 | 8.1 | 21800 | 16700 | 76.61% | 1.98 | 20800 | R-410A
206766874 | 1.98 | Yes | ARCOAIRE | HRCU-A-CB (Split System: Heat Pump with Remote Outdoor Unit-Air-Source) | Centrally-Ducted | HVH825GKA3* | EHD4X30AAL+WALLCON | *80CTL0901716A* | 23800 | 16 | 10.5 | 8.1 | 21800 | 16700 | 76.61% | 1.98 | 20800 | R-410A
206766875 | 1.98 | Yes | COMFORTMAKER | HRCU-A-CB (Split System: Heat Pump with Remote Outdoor Unit-Air-Source) | Centrally-Ducted | CVH825GKA3* | EHD4X30AAL+WALLCON | *80CTL0901716A* | 23800 | 16 | 10.5 | 8.1 | 21800 | 16700 | 76.61% | 1.98 | 20800 | R-410A
206766876 | 1.98 | Yes | DAY & NIGHT | HRCU-A-CB (Split System: Heat Pump with Remote Outdoor Unit-Air-Source) | Centrally-Ducted | CVH825GKA3* | EHD4X30AAL+WALLCON | *80CTL0901716A* | 23800 | 16 | 10.5 | 8.1 | 21800 | 16700 | 76.61% | 1.98 | 20800 | R-410A
206766877 | 1.98 | Yes | KEEPRITE | HRCU-A-CB (Split System: Heat Pump with Remote Outdoor Unit-Air-Source) | Centrally-Ducted | CVH825GKA3* | EHD4X30AAL+WALLCON | *80CTL0901716A* | 23800 | 16 | 10.5 | 8.1 | 21800 | 16700 | 76.61% | 1.98 | 20800 | R-410A
206766879 | 1.98 | Yes | TEMPSTAR | HRCU-A-CB (Split System: Heat Pump with Remote Outdoor Unit-Air-Source) | Centrally-Ducted | TVH825GKA3* | EHD4X30AAL+WALLCON | *80CTL0901716A* | 23800 | 16 | 10.5 | 8.1 | 21800 | 16700 | 76.61% | 1.98 | 20800 | R-410A
206767033 | 2 | Yes | BRYANT HEATING AND COOLING SYSTEMS | HRCU-A-CB (Split System: Heat Pump with Remote Outdoor Unit-Air-Source) | Centrally-Ducted | 288BNV025*0**C* | CSPH*3612AL*+UI | 88*TA36070C14*** | 24000 | 16.5 | 11 | 8.1 | 21400 | 16600 | 77.57% | 2 | 20600 | R-410A
206767034 | 2 | Yes | HEIL | HRCU-A-CB (Split System: Heat Pump with Remote Outdoor Unit-Air-Source) | Centrally-Ducted | HVH825GKA3* | EHD4X36AAL+WALLCON | *80CTL0701412A* | 24000 | 16.5 | 11 | 8.1 | 21400 | 16600 | 77.57% | 2 | 20600 | R-410A
206767035 | 2 | Yes | AIRQUEST | HRCU-A-CB (Split System: Heat Pump with Remote Outdoor Unit-Air-Source) | Centrally-Ducted | HVH825GKA3* | EHD4X36AAL+WALLCON | *80CTL0701412A* | 24000 | 16.5 | 11 | 8.1 | 21400 | 16600 | 77.57% | 2 | 20600 | R-410A
206767036 | 2 | Yes | ARCOAIRE | HRCU-A-CB (Split System: Heat Pump with Remote Outdoor Unit-Air-Source) | Centrally-Ducted | HVH825GKA3* | EHD4X36AAL+WALLCON | *80CTL0701412A* | 24000 | 16.5 | 11 | 8.1 | 21400 | 16600 | 77.57% | 2 | 20600 | R-410A
206767037 | 2 | Yes | COMFORTMAKER | HRCU-A-CB (Split System: Heat Pump with Remote Outdoor Unit-Air-Source) | Centrally-Ducted | CVH825GKA3* | EHD4X36AAL+WALLCON | *80CTL0701412A* | 24000 | 16.5 | 11 | 8.1 | 21400 | 16600 | 77.57% | 2 | 20600 | R-410A
206767038 | 2 | Yes | DAY & NIGHT | HRCU-A-CB (Split System: Heat Pump with Remote Outdoor Unit-Air-Source) | Centrally-Ducted | CVH825GKA3* | EHD4X36AAL+WALLCON | *80CTL0701412A* | 24000 | 16.5 | 11 | 8.1 | 21400 | 16600 | 77.57% | 2 | 20600 | R-410A
206767039 | 2 | Yes | KEEPRITE | HRCU-A-CB (Split System: Heat Pump with Remote Outdoor Unit-Air-Source) | Centrally-Ducted | CVH825GKA3* | EHD4X36AAL+WALLCON | *80CTL0701412A* | 24000 | 16.5 | 11 | 8.1 | 21400 | 16600 | 77.57% | 2 | 20600 | R-410A
206767041 | 2 | Yes | TEMPSTAR | HRCU-A-CB (Split System: Heat Pump with Remote Outdoor Unit-Air-Source) | Centrally-Ducted | TVH825GKA3* | EHD4X36AAL+WALLCON | *80CTL0701412A* | 24000 | 16.5 | 11 | 8.1 | 21400 | 16600 | 77.57% | 2 | 20600 | R-410A
206767042 | 2.02 | Yes | BRYANT HEATING AND COOLING SYSTEMS | HRCU-A-CB (Split System: Heat Pump with Remote Outdoor Unit-Air-Source) | Centrally-Ducted | 288BNV025*0**C* | CSPH*3612AL*+UI | 88*TA48090C17*** | 24200 | 16.5 | 11 | 8.1 | 21400 | 16600 | 77.57% | 2 | 20600 | R-410A
206767043 | 2.02 | Yes | HEIL | HRCU-A-CB (Split System: Heat Pump with Remote Outdoor Unit-Air-Source) | Centrally-Ducted | HVH825GKA3* | EHD4X36AAL+WALLCON | *80CTL0901716A* | 24200 | 16.5 | 11 | 8.1 | 21400 | 16600 | 77.57% | 2 | 20600 | R-410A
206767044 | 2.02 | Yes | AIRQUEST | HRCU-A-CB (Split System: Heat Pump with Remote Outdoor Unit-Air-Source) | Centrally-Ducted | HVH825GKA3* | EHD4X36AAL+WALLCON | *80CTL0901716A* | 24200 | 16.5 | 11 | 8.1 | 21400 | 16600 | 77.57% | 2 | 20600 | R-410A
206767045 | 2.02 | Yes | ARCOAIRE | HRCU-A-CB (Split System: Heat Pump with Remote Outdoor Unit-Air-Source) | Centrally-Ducted | HVH825GKA3* | EHD4X36AAL+WALLCON | *80CTL0901716A* | 24200 | 16.5 | 11 | 8.1 | 21400 | 16600 | 77.57% | 2 | 20600 | R-410A
206767046 | 2.02 | Yes | COMFORTMAKER | HRCU-A-CB (Split System: Heat Pump with Remote Outdoor Unit-Air-Source) | Centrally-Ducted | CVH825GKA3* | EHD4X36AAL+WALLCON | *80CTL0901716A* | 24200 | 16.5 | 11 | 8.1 | 21400 | 16600 | 77.57% | 2 | 20600 | R-410A
206767047 | 2.02 | Yes | DAY & NIGHT | HRCU-A-CB (Split System: Heat Pump with Remote Outdoor Unit-Air-Source) | Centrally-Ducted | CVH825GKA3* | EHD4X36AAL+WALLCON | *80CTL0901716A* | 24200 | 16.5 | 11 | 8.1 | 21400 | 16600 | 77.57% | 2 | 20600 | R-410A
206767048 | 2.02 | Yes | KEEPRITE | HRCU-A-CB (Split System: Heat Pump with Remote Outdoor Unit-Air-Source) | Centrally-Ducted | CVH825GKA3* | EHD4X36AAL+WALLCON | *80CTL0901716A* | 24200 | 16.5 | 11 | 8.1 | 21400 | 16600 | 77.57% | 2 | 20600 | R-410A
206767050 | 2.02 | Yes | TEMPSTAR | HRCU-A-CB (Split System: Heat Pump with Remote Outdoor Unit-Air-Source) | Centrally-Ducted | TVH825GKA3* | EHD4X36AAL+WALLCON | *80CTL0901716A* | 24200 | 16.5 | 11 | 8.1 | 21400 | 16600 | 77.57% | 2 | 20600 | R-410A
206767069 | 1.93 | Yes | BRYANT HEATING AND COOLING SYSTEMS | HRCU-A-CB (Split System: Heat Pump with Remote Outdoor Unit-Air-Source) | Centrally-Ducted | 288BNV025*0**C* | CAP**2417AL*+UI | 83*CA36040C17*** | 23200 | 16.5 | 10.5 | 8.1 | 22000 | 16800 | 76.36% | 1.9 | 21000 | R-410A
206767070 | 1.93 | Yes | HEIL | HRCU-A-CB (Split System: Heat Pump with Remote Outdoor Unit-Air-Source) | Centrally-Ducted | HVH825GKA3* | EA*4X24L17A*+WALLCON | *80CSU0401712A* | 23200 | 16.5 | 10.5 | 8.1 | 22000 | 16800 | 76.36% | 1.9 | 21000 | R-410A
206767071 | 1.93 | Yes | AIRQUEST | HRCU-A-CB (Split System: Heat Pump with Remote Outdoor Unit-Air-Source) | Centrally-Ducted | HVH825GKA3* | EA*4X24L17A*+WALLCON | *80CSU0401712A* | 23200 | 16.5 | 10.5 | 8.1 | 22000 | 16800 | 76.36% | 1.9 | 21000 | R-410A
206767072 | 1.93 | Yes | ARCOAIRE | HRCU-A-CB (Split System: Heat Pump with Remote Outdoor Unit-Air-Source) | Centrally-Ducted | HVH825GKA3* | EA*4X24L17A*+WALLCON | *80CSU0401712A* | 23200 | 16.5 | 10.5 | 8.1 | 22000 | 16800 | 76.36% | 1.9 | 21000 | R-410A
206767073 | 1.93 | Yes | COMFORTMAKER | HRCU-A-CB (Split System: Heat Pump with Remote Outdoor Unit-Air-Source) | Centrally-Ducted | CVH825GKA3* | EA*4X24L17A*+WALLCON | *80CSU0401712A* | 23200 | 16.5 | 10.5 | 8.1 | 22000 | 16800 | 76.36% | 1.9 | 21000 | R-410A
206767074 | 1.93 | Yes | DAY & NIGHT | HRCU-A-CB (Split System: Heat Pump with Remote Outdoor Unit-Air-Source) | Centrally-Ducted | CVH825GKA3* | EA*4X24L17A*+WALLCON | *80CSU0401712A* | 23200 | 16.5 | 10.5 | 8.1 | 22000 | 16800 | 76.36% | 1.9 | 21000 | R-410A
206767075 | 1.93 | Yes | KEEPRITE | HRCU-A-CB (Split System: Heat Pump with Remote Outdoor Unit-Air-Source) | Centrally-Ducted | CVH825GKA3* | EA*4X24L17A*+WALLCON | *80CSU0401712A* | 23200 | 16.5 | 10.5 | 8.1 | 22000 | 16800 | 76.36% | 1.9 | 21000 | R-410A
206767077 | 1.93 | Yes | TEMPSTAR | HRCU-A-CB (Split System: Heat Pump with Remote Outdoor Unit-Air-Source) | Centrally-Ducted | TVH825GKA3* | EA*4X24L17A*+WALLCON | *80CSU0401712A* | 23200 | 16.5 | 10.5 | 8.1 | 22000 | 16800 | 76.36% | 1.9 | 21000 | R-410A
206767078 | 1.93 | Yes | BRYANT HEATING AND COOLING SYSTEMS | HRCU-A-CB (Split System: Heat Pump with Remote Outdoor Unit-Air-Source) | Centrally-Ducted | 288BNV025*0**C* | CAP**2417AL*+UI | 83*CA48060C17*** | 23200 | 16.5 | 10.5 | 8.1 | 22000 | 16800 | 76.36% | 1.9 | 21000 | R-410A
206767079 | 1.93 | Yes | HEIL | HRCU-A-CB (Split System: Heat Pump with Remote Outdoor Unit-Air-Source) | Centrally-Ducted | HVH825GKA3* | EA*4X24L17A*+WALLCON | *80CSU0601716A* | 23200 | 16.5 | 10.5 | 8.1 | 22000 | 16800 | 76.36% | 1.9 | 21000 | R-410A
206767080 | 1.93 | Yes | AIRQUEST | HRCU-A-CB (Split System: Heat Pump with Remote Outdoor Unit-Air-Source) | Centrally-Ducted | HVH825GKA3* | EA*4X24L17A*+WALLCON | *80CSU0601716A* | 23200 | 16.5 | 10.5 | 8.1 | 22000 | 16800 | 76.36% | 1.9 | 21000 | R-410A
206767081 | 1.93 | Yes | ARCOAIRE | HRCU-A-CB (Split System: Heat Pump with Remote Outdoor Unit-Air-Source) | Centrally-Ducted | HVH825GKA3* | EA*4X24L17A*+WALLCON | *80CSU0601716A* | 23200 | 16.5 | 10.5 | 8.1 | 22000 | 16800 | 76.36% | 1.9 | 21000 | R-410A
206767082 | 1.93 | Yes | COMFORTMAKER | HRCU-A-CB (Split System: Heat Pump with Remote Outdoor Unit-Air-Source) | Centrally-Ducted | CVH825GKA3* | EA*4X24L17A*+WALLCON | *80CSU0601716A* | 23200 | 16.5 | 10.5 | 8.1 | 22000 | 16800 | 76.36% | 1.9 | 21000 | R-410A
206767083 | 1.93 | Yes | DAY & NIGHT | HRCU-A-CB (Split System: Heat Pump with Remote Outdoor Unit-Air-Source) | Centrally-Ducted | CVH825GKA3* | EA*4X24L17A*+WALLCON | *80CSU0601716A* | 23200 | 16.5 | 10.5 | 8.1 | 22000 | 16800 | 76.36% | 1.9 | 21000 | R-410A
206767084 | 1.93 | Yes | KEEPRITE | HRCU-A-CB (Split System: Heat Pump with Remote Outdoor Unit-Air-Source) | Centrally-Ducted | CVH825GKA3* | EA*4X24L17A*+WALLCON | *80CSU0601716A* | 23200 | 16.5 | 10.5 | 8.1 | 22000 | 16800 | 76.36% | 1.9 | 21000 | R-410A
206767086 | 1.93 | Yes | TEMPSTAR | HRCU-A-CB (Split System: Heat Pump with Remote Outdoor Unit-Air-Source) | Centrally-Ducted | TVH825GKA3* | EA*4X24L17A*+WALLCON | *80CSU0601716A* | 23200 | 16.5 | 10.5 | 8.1 | 22000 | 16800 | 76.36% | 1.9 | 21000 | R-410A
206767087 | 2.03 | Yes | BRYANT HEATING AND COOLING SYSTEMS | HRCU-A-CB (Split System: Heat Pump with Remote Outdoor Unit-Air-Source) | Centrally-Ducted | 288BNV025*0**C* | CAP**2517AL*+UI | 83*CA36040C17*** | 24400 | 17 | 11 | 8.1 | 21200 | 16600 | 78.3% | 2.02 | 20600 | R-410A
206767088 | 2.03 | Yes | HEIL | HRCU-A-CB (Split System: Heat Pump with Remote Outdoor Unit-Air-Source) | Centrally-Ducted | HVH825GKA3* | EA*4X25L17A*+WALLCON | *80CSU0401712A* | 24400 | 17 | 11 | 8.1 | 21200 | 16600 | 78.3% | 2.02 | 20600 | R-410A
206767089 | 2.03 | Yes | AIRQUEST | HRCU-A-CB (Split System: Heat Pump with Remote Outdoor Unit-Air-Source) | Centrally-Ducted | HVH825GKA3* | EA*4X25L17A*+WALLCON | *80CSU0401712A* | 24400 | 17 | 11 | 8.1 | 21200 | 16600 | 78.3% | 2.02 | 20600 | R-410A
206767090 | 2.03 | Yes | ARCOAIRE | HRCU-A-CB (Split System: Heat Pump with Remote Outdoor Unit-Air-Source) | Centrally-Ducted | HVH825GKA3* | EA*4X25L17A*+WALLCON | *80CSU0401712A* | 24400 | 17 | 11 | 8.1 | 21200 | 16600 | 78.3% | 2.02 | 20600 | R-410A
206767091 | 2.03 | Yes | COMFORTMAKER | HRCU-A-CB (Split System: Heat Pump with Remote Outdoor Unit-Air-Source) | Centrally-Ducted | CVH825GKA3* | EA*4X25L17A*+WALLCON | *80CSU0401712A* | 24400 | 17 | 11 | 8.1 | 21200 | 16600 | 78.3% | 2.02 | 20600 | R-410A
206767092 | 2.03 | Yes | DAY & NIGHT | HRCU-A-CB (Split System: Heat Pump with Remote Outdoor Unit-Air-Source) | Centrally-Ducted | CVH825GKA3* | EA*4X25L17A*+WALLCON | *80CSU0401712A* | 24400 | 17 | 11 | 8.1 | 21200 | 16600 | 78.3% | 2.02 | 20600 | R-410A
206767093 | 2.03 | Yes | KEEPRITE | HRCU-A-CB (Split System: Heat Pump with Remote Outdoor Unit-Air-Source) | Centrally-Ducted | CVH825GKA3* | EA*4X25L17A*+WALLCON | *80CSU0401712A* | 24400 | 17 | 11 | 8.1 | 21200 | 16600 | 78.3% | 2.02 | 20600 | R-410A
206767095 | 2.03 | Yes | TEMPSTAR | HRCU-A-CB (Split System: Heat Pump with Remote Outdoor Unit-Air-Source) | Centrally-Ducted | TVH825GKA3* | EA*4X25L17A*+WALLCON | *80CSU0401712A* | 24400 | 17 | 11 | 8.1 | 21200 | 16600 | 78.3% | 2.02 | 20600 | R-410A
206767096 | 2.03 | Yes | BRYANT HEATING AND COOLING SYSTEMS | HRCU-A-CB (Split System: Heat Pump with Remote Outdoor Unit-Air-Source) | Centrally-Ducted | 288BNV025*0**C* | CAP**2517AL*+UI | 83*CA48060C17*** | 24400 | 16.5 | 11 | 8.1 | 21200 | 16700 | 78.77% | 2.02 | 20600 | R-410A
206767097 | 2.03 | Yes | HEIL | HRCU-A-CB (Split System: Heat Pump with Remote Outdoor Unit-Air-Source) | Centrally-Ducted | HVH825GKA3* | EA*4X25L17A*+WALLCON | *80CSU0601716A* | 24400 | 16.5 | 11 | 8.1 | 21200 | 16700 | 78.77% | 2.02 | 20600 | R-410A
206767098 | 2.03 | Yes | AIRQUEST | HRCU-A-CB (Split System: Heat Pump with Remote Outdoor Unit-Air-Source) | Centrally-Ducted | HVH825GKA3* | EA*4X25L17A*+WALLCON | *80CSU0601716A* | 24400 | 16.5 | 11 | 8.1 | 21200 | 16700 | 78.77% | 2.02 | 20600 | R-410A
206767099 | 2.03 | Yes | ARCOAIRE | HRCU-A-CB (Split System: Heat Pump with Remote Outdoor Unit-Air-Source) | Centrally-Ducted | HVH825GKA3* | EA*4X25L17A*+WALLCON | *80CSU0601716A* | 24400 | 16.5 | 11 | 8.1 | 21200 | 16700 | 78.77% | 2.02 | 20600 | R-410A
206767100 | 2.03 | Yes | COMFORTMAKER | HRCU-A-CB (Split System: Heat Pump with Remote Outdoor Unit-Air-Source) | Centrally-Ducted | CVH825GKA3* | EA*4X25L17A*+WALLCON | *80CSU0601716A* | 24400 | 16.5 | 11 | 8.1 | 21200 | 16700 | 78.77% | 2.02 | 20600 | R-410A
206767101 | 2.03 | Yes | DAY & NIGHT | HRCU-A-CB (Split System: Heat Pump with Remote Outdoor Unit-Air-Source) | Centrally-Ducted | CVH825GKA3* | EA*4X25L17A*+WALLCON | *80CSU0601716A* | 24400 | 16.5 | 11 | 8.1 | 21200 | 16700 | 78.77% | 2.02 | 20600 | R-410A
206767102 | 2.03 | Yes | KEEPRITE | HRCU-A-CB (Split System: Heat Pump with Remote Outdoor Unit-Air-Source) | Centrally-Ducted | CVH825GKA3* | EA*4X25L17A*+WALLCON | *80CSU0601716A* | 24400 | 16.5 | 11 | 8.1 | 21200 | 16700 | 78.77% | 2.02 | 20600 | R-410A
206767104 | 2.03 | Yes | TEMPSTAR | HRCU-A-CB (Split System: Heat Pump with Remote Outdoor Unit-Air-Source) | Centrally-Ducted | TVH825GKA3* | EA*4X25L17A*+WALLCON | *80CSU0601716A* | 24400 | 16.5 | 11 | 8.1 | 21200 | 16700 | 78.77% | 2.02 | 20600 | R-410A
206767105 | 1.95 | Yes | BRYANT HEATING AND COOLING SYSTEMS | HRCU-A-CB (Split System: Heat Pump with Remote Outdoor Unit-Air-Source) | Centrally-Ducted | 288BNV025*0**C* | CAP**3017AL*+UI | 83*CA36040C17*** | 23400 | 16.5 | 10.5 | 8.1 | 21600 | 16700 | 77.31% | 1.92 | 20800 | R-410A
206767106 | 1.95 | Yes | HEIL | HRCU-A-CB (Split System: Heat Pump with Remote Outdoor Unit-Air-Source) | Centrally-Ducted | HVH825GKA3* | EA*4X30L17A*+WALLCON | *80CSU0401712A* | 23400 | 16.5 | 10.5 | 8.1 | 21600 | 16700 | 77.31% | 1.92 | 20800 | R-410A
206767107 | 1.95 | Yes | AIRQUEST | HRCU-A-CB (Split System: Heat Pump with Remote Outdoor Unit-Air-Source) | Centrally-Ducted | HVH825GKA3* | EA*4X30L17A*+WALLCON | *80CSU0401712A* | 23400 | 16.5 | 10.5 | 8.1 | 21600 | 16700 | 77.31% | 1.92 | 20800 | R-410A
206767108 | 1.95 | Yes | ARCOAIRE | HRCU-A-CB (Split System: Heat Pump with Remote Outdoor Unit-Air-Source) | Centrally-Ducted | HVH825GKA3* | EA*4X30L17A*+WALLCON | *80CSU0401712A* | 23400 | 16.5 | 10.5 | 8.1 | 21600 | 16700 | 77.31% | 1.92 | 20800 | R-410A
206767109 | 1.95 | Yes | COMFORTMAKER | HRCU-A-CB (Split System: Heat Pump with Remote Outdoor Unit-Air-Source) | Centrally-Ducted | CVH825GKA3* | EA*4X30L17A*+WALLCON | *80CSU0401712A* | 23400 | 16.5 | 10.5 | 8.1 | 21600 | 16700 | 77.31% | 1.92 | 20800 | R-410A
206767110 | 1.95 | Yes | DAY & NIGHT | HRCU-A-CB (Split System: Heat Pump with Remote Outdoor Unit-Air-Source) | Centrally-Ducted | CVH825GKA3* | EA*4X30L17A*+WALLCON | *80CSU0401712A* | 23400 | 16.5 | 10.5 | 8.1 | 21600 | 16700 | 77.31% | 1.92 | 20800 | R-410A
206767111 | 1.95 | Yes | KEEPRITE | HRCU-A-CB (Split System: Heat Pump with Remote Outdoor Unit-Air-Source) | Centrally-Ducted | CVH825GKA3* | EA*4X30L17A*+WALLCON | *80CSU0401712A* | 23400 | 16.5 | 10.5 | 8.1 | 21600 | 16700 | 77.31% | 1.92 | 20800 | R-410A
206767113 | 1.95 | Yes | TEMPSTAR | HRCU-A-CB (Split System: Heat Pump with Remote Outdoor Unit-Air-Source) | Centrally-Ducted | TVH825GKA3* | EA*4X30L17A*+WALLCON | *80CSU0401712A* | 23400 | 16.5 | 10.5 | 8.1 | 21600 | 16700 | 77.31% | 1.92 | 20800 | R-410A
206767114 | 1.95 | Yes | BRYANT HEATING AND COOLING SYSTEMS | HRCU-A-CB (Split System: Heat Pump with Remote Outdoor Unit-Air-Source) | Centrally-Ducted | 288BNV025*0**C* | CAP**3017AL*+UI | 83*CA48060C17*** | 23400 | 16.5 | 10.5 | 8.1 | 21600 | 16700 | 77.31% | 1.92 | 20800 | R-410A
206767115 | 1.95 | Yes | HEIL | HRCU-A-CB (Split System: Heat Pump with Remote Outdoor Unit-Air-Source) | Centrally-Ducted | HVH825GKA3* | EA*4X30L17A*+WALLCON | *80CSU0601716A* | 23400 | 16.5 | 10.5 | 8.1 | 21600 | 16700 | 77.31% | 1.92 | 20800 | R-410A
206767116 | 1.95 | Yes | AIRQUEST | HRCU-A-CB (Split System: Heat Pump with Remote Outdoor Unit-Air-Source) | Centrally-Ducted | HVH825GKA3* | EA*4X30L17A*+WALLCON | *80CSU0601716A* | 23400 | 16.5 | 10.5 | 8.1 | 21600 | 16700 | 77.31% | 1.92 | 20800 | R-410A
206767117 | 1.95 | Yes | ARCOAIRE | HRCU-A-CB (Split System: Heat Pump with Remote Outdoor Unit-Air-Source) | Centrally-Ducted | HVH825GKA3* | EA*4X30L17A*+WALLCON | *80CSU0601716A* | 23400 | 16.5 | 10.5 | 8.1 | 21600 | 16700 | 77.31% | 1.92 | 20800 | R-410A
206767118 | 1.95 | Yes | COMFORTMAKER | HRCU-A-CB (Split System: Heat Pump with Remote Outdoor Unit-Air-Source) | Centrally-Ducted | CVH825GKA3* | EA*4X30L17A*+WALLCON | *80CSU0601716A* | 23400 | 16.5 | 10.5 | 8.1 | 21600 | 16700 | 77.31% | 1.92 | 20800 | R-410A
206767119 | 1.95 | Yes | DAY & NIGHT | HRCU-A-CB (Split System: Heat Pump with Remote Outdoor Unit-Air-Source) | Centrally-Ducted | CVH825GKA3* | EA*4X30L17A*+WALLCON | *80CSU0601716A* | 23400 | 16.5 | 10.5 | 8.1 | 21600 | 16700 | 77.31% | 1.92 | 20800 | R-410A
206767120 | 1.95 | Yes | KEEPRITE | HRCU-A-CB (Split System: Heat Pump with Remote Outdoor Unit-Air-Source) | Centrally-Ducted | CVH825GKA3* | EA*4X30L17A*+WALLCON | *80CSU0601716A* | 23400 | 16.5 | 10.5 | 8.1 | 21600 | 16700 | 77.31% | 1.92 | 20800 | R-410A
206767122 | 1.95 | Yes | TEMPSTAR | HRCU-A-CB (Split System: Heat Pump with Remote Outdoor Unit-Air-Source) | Centrally-Ducted | TVH825GKA3* | EA*4X30L17A*+WALLCON | *80CSU0601716A* | 23400 | 16.5 | 10.5 | 8.1 | 21600 | 16700 | 77.31% | 1.92 | 20800 | R-410A
206767123 | 1.97 | Yes | BRYANT HEATING AND COOLING SYSTEMS | HRCU-A-CB (Split System: Heat Pump with Remote Outdoor Unit-Air-Source) | Centrally-Ducted | 288BNV025*0**C* | CAP**3617AL*+UI | 83*CA36040C17*** | 23600 | 16.5 | 10.5 | 8.1 | 21400 | 16600 | 77.57% | 1.94 | 20800 | R-410A
206767124 | 1.97 | Yes | HEIL | HRCU-A-CB (Split System: Heat Pump with Remote Outdoor Unit-Air-Source) | Centrally-Ducted | HVH825GKA3* | EA*4X36L17A*+WALLCON | *80CSU0401712A* | 23600 | 16.5 | 10.5 | 8.1 | 21400 | 16600 | 77.57% | 1.94 | 20800 | R-410A
206767125 | 1.97 | Yes | AIRQUEST | HRCU-A-CB (Split System: Heat Pump with Remote Outdoor Unit-Air-Source) | Centrally-Ducted | HVH825GKA3* | EA*4X36L17A*+WALLCON | *80CSU0401712A* | 23600 | 16.5 | 10.5 | 8.1 | 21400 | 16600 | 77.57% | 1.94 | 20800 | R-410A
206767126 | 1.97 | Yes | ARCOAIRE | HRCU-A-CB (Split System: Heat Pump with Remote Outdoor Unit-Air-Source) | Centrally-Ducted | HVH825GKA3* | EA*4X36L17A*+WALLCON | *80CSU0401712A* | 23600 | 16.5 | 10.5 | 8.1 | 21400 | 16600 | 77.57% | 1.94 | 20800 | R-410A
206767127 | 1.97 | Yes | COMFORTMAKER | HRCU-A-CB (Split System: Heat Pump with Remote Outdoor Unit-Air-Source) | Centrally-Ducted | CVH825GKA3* | EA*4X36L17A*+WALLCON | *80CSU0401712A* | 23600 | 16.5 | 10.5 | 8.1 | 21400 | 16600 | 77.57% | 1.94 | 20800 | R-410A
206767128 | 1.97 | Yes | DAY & NIGHT | HRCU-A-CB (Split System: Heat Pump with Remote Outdoor Unit-Air-Source) | Centrally-Ducted | CVH825GKA3* | EA*4X36L17A*+WALLCON | *80CSU0401712A* | 23600 | 16.5 | 10.5 | 8.1 | 21400 | 16600 | 77.57% | 1.94 | 20800 | R-410A
206767129 | 1.97 | Yes | KEEPRITE | HRCU-A-CB (Split System: Heat Pump with Remote Outdoor Unit-Air-Source) | Centrally-Ducted | CVH825GKA3* | EA*4X36L17A*+WALLCON | *80CSU0401712A* | 23600 | 16.5 | 10.5 | 8.1 | 21400 | 16600 | 77.57% | 1.94 | 20800 | R-410A
206767131 | 1.97 | Yes | TEMPSTAR | HRCU-A-CB (Split System: Heat Pump with Remote Outdoor Unit-Air-Source) | Centrally-Ducted | TVH825GKA3* | EA*4X36L17A*+WALLCON | *80CSU0401712A* | 23600 | 16.5 | 10.5 | 8.1 | 21400 | 16600 | 77.57% | 1.94 | 20800 | R-410A
206767132 | 1.97 | Yes | BRYANT HEATING AND COOLING SYSTEMS | HRCU-A-CB (Split System: Heat Pump with Remote Outdoor Unit-Air-Source) | Centrally-Ducted | 288BNV025*0**C* | CAP**3617AL*+UI | 83*CA48060C17*** | 23600 | 16.5 | 10.5 | 8.1 | 21400 | 16700 | 78.04% | 1.94 | 20800 | R-410A
206767133 | 1.97 | Yes | HEIL | HRCU-A-CB (Split System: Heat Pump with Remote Outdoor Unit-Air-Source) | Centrally-Ducted | HVH825GKA3* | EA*4X36L17A*+WALLCON | *80CSU0601716A* | 23600 | 16.5 | 10.5 | 8.1 | 21400 | 16700 | 78.04% | 1.94 | 20800 | R-410A
206767134 | 1.97 | Yes | AIRQUEST | HRCU-A-CB (Split System: Heat Pump with Remote Outdoor Unit-Air-Source) | Centrally-Ducted | HVH825GKA3* | EA*4X36L17A*+WALLCON | *80CSU0601716A* | 23600 | 16.5 | 10.5 | 8.1 | 21400 | 16700 | 78.04% | 1.94 | 20800 | R-410A
206767135 | 1.97 | Yes | ARCOAIRE | HRCU-A-CB (Split System: Heat Pump with Remote Outdoor Unit-Air-Source) | Centrally-Ducted | HVH825GKA3* | EA*4X36L17A*+WALLCON | *80CSU0601716A* | 23600 | 16.5 | 10.5 | 8.1 | 21400 | 16700 | 78.04% | 1.94 | 20800 | R-410A
206767136 | 1.97 | Yes | COMFORTMAKER | HRCU-A-CB (Split System: Heat Pump with Remote Outdoor Unit-Air-Source) | Centrally-Ducted | CVH825GKA3* | EA*4X36L17A*+WALLCON | *80CSU0601716A* | 23600 | 16.5 | 10.5 | 8.1 | 21400 | 16700 | 78.04% | 1.94 | 20800 | R-410A
206767137 | 1.97 | Yes | DAY & NIGHT | HRCU-A-CB (Split System: Heat Pump with Remote Outdoor Unit-Air-Source) | Centrally-Ducted | CVH825GKA3* | EA*4X36L17A*+WALLCON | *80CSU0601716A* | 23600 | 16.5 | 10.5 | 8.1 | 21400 | 16700 | 78.04% | 1.94 | 20800 | R-410A
206767138 | 1.97 | Yes | KEEPRITE | HRCU-A-CB (Split System: Heat Pump with Remote Outdoor Unit-Air-Source) | Centrally-Ducted | CVH825GKA3* | EA*4X36L17A*+WALLCON | *80CSU0601716A* | 23600 | 16.5 | 10.5 | 8.1 | 21400 | 16700 | 78.04% | 1.94 | 20800 | R-410A
206767140 | 1.97 | Yes | TEMPSTAR | HRCU-A-CB (Split System: Heat Pump with Remote Outdoor Unit-Air-Source) | Centrally-Ducted | TVH825GKA3* | EA*4X36L17A*+WALLCON | *80CSU0601716A* | 23600 | 16.5 | 10.5 | 8.1 | 21400 | 16700 | 78.04% | 1.94 | 20800 | R-410A
206767141 | 1.97 | Yes | BRYANT HEATING AND COOLING SYSTEMS | HRCU-A-CB (Split System: Heat Pump with Remote Outdoor Unit-Air-Source) | Centrally-Ducted | 288BNV025*0**C* | CAP**3621AL*+UI | 83*CA36040C17*** | 23600 | 17 | 11 | 8.1 | 21400 | 16600 | 77.57% | 1.94 | 20600 | R-410A
206767142 | 1.97 | Yes | HEIL | HRCU-A-CB (Split System: Heat Pump with Remote Outdoor Unit-Air-Source) | Centrally-Ducted | HVH825GKA3* | EA*4X36L21A*+WALLCON | *80CSU0401712A* | 23600 | 17 | 11 | 8.1 | 21400 | 16600 | 77.57% | 1.94 | 20600 | R-410A
206767143 | 1.97 | Yes | AIRQUEST | HRCU-A-CB (Split System: Heat Pump with Remote Outdoor Unit-Air-Source) | Centrally-Ducted | HVH825GKA3* | EA*4X36L21A*+WALLCON | *80CSU0401712A* | 23600 | 17 | 11 | 8.1 | 21400 | 16600 | 77.57% | 1.94 | 20600 | R-410A
206767144 | 1.97 | Yes | ARCOAIRE | HRCU-A-CB (Split System: Heat Pump with Remote Outdoor Unit-Air-Source) | Centrally-Ducted | HVH825GKA3* | EA*4X36L21A*+WALLCON | *80CSU0401712A* | 23600 | 17 | 11 | 8.1 | 21400 | 16600 | 77.57% | 1.94 | 20600 | R-410A
206767145 | 1.97 | Yes | COMFORTMAKER | HRCU-A-CB (Split System: Heat Pump with Remote Outdoor Unit-Air-Source) | Centrally-Ducted | CVH825GKA3* | EA*4X36L21A*+WALLCON | *80CSU0401712A* | 23600 | 17 | 11 | 8.1 | 21400 | 16600 | 77.57% | 1.94 | 20600 | R-410A
206767146 | 1.97 | Yes | DAY & NIGHT | HRCU-A-CB (Split System: Heat Pump with Remote Outdoor Unit-Air-Source) | Centrally-Ducted | CVH825GKA3* | EA*4X36L21A*+WALLCON | *80CSU0401712A* | 23600 | 17 | 11 | 8.1 | 21400 | 16600 | 77.57% | 1.94 | 20600 | R-410A
206767147 | 1.97 | Yes | KEEPRITE | HRCU-A-CB (Split System: Heat Pump with Remote Outdoor Unit-Air-Source) | Centrally-Ducted | CVH825GKA3* | EA*4X36L21A*+WALLCON | *80CSU0401712A* | 23600 | 17 | 11 | 8.1 | 21400 | 16600 | 77.57% | 1.94 | 20600 | R-410A
206767149 | 1.97 | Yes | TEMPSTAR | HRCU-A-CB (Split System: Heat Pump with Remote Outdoor Unit-Air-Source) | Centrally-Ducted | TVH825GKA3* | EA*4X36L21A*+WALLCON | *80CSU0401712A* | 23600 | 17 | 11 | 8.1 | 21400 | 16600 | 77.57% | 1.94 | 20600 | R-410A
206767150 | 1.97 | Yes | BRYANT HEATING AND COOLING SYSTEMS | HRCU-A-CB (Split System: Heat Pump with Remote Outdoor Unit-Air-Source) | Centrally-Ducted | 288BNV025*0**C* | CAP**3621AL*+UI | 83*CA48060C17*** | 23600 | 16.5 | 10.5 | 8.1 | 21400 | 16600 | 77.57% | 1.94 | 20800 | R-410A
206767151 | 1.97 | Yes | HEIL | HRCU-A-CB (Split System: Heat Pump with Remote Outdoor Unit-Air-Source) | Centrally-Ducted | HVH825GKA3* | EA*4X36L21A*+WALLCON | *80CSU0601716A* | 23600 | 16.5 | 10.5 | 8.1 | 21400 | 16600 | 77.57% | 1.94 | 20800 | R-410A
206767152 | 1.97 | Yes | AIRQUEST | HRCU-A-CB (Split System: Heat Pump with Remote Outdoor Unit-Air-Source) | Centrally-Ducted | HVH825GKA3* | EA*4X36L21A*+WALLCON | *80CSU0601716A* | 23600 | 16.5 | 10.5 | 8.1 | 21400 | 16600 | 77.57% | 1.94 | 20800 | R-410A
206767153 | 1.97 | Yes | ARCOAIRE | HRCU-A-CB (Split System: Heat Pump with Remote Outdoor Unit-Air-Source) | Centrally-Ducted | HVH825GKA3* | EA*4X36L21A*+WALLCON | *80CSU0601716A* | 23600 | 16.5 | 10.5 | 8.1 | 21400 | 16600 | 77.57% | 1.94 | 20800 | R-410A
206767154 | 1.97 | Yes | COMFORTMAKER | HRCU-A-CB (Split System: Heat Pump with Remote Outdoor Unit-Air-Source) | Centrally-Ducted | CVH825GKA3* | EA*4X36L21A*+WALLCON | *80CSU0601716A* | 23600 | 16.5 | 10.5 | 8.1 | 21400 | 16600 | 77.57% | 1.94 | 20800 | R-410A
206767155 | 1.97 | Yes | DAY & NIGHT | HRCU-A-CB (Split System: Heat Pump with Remote Outdoor Unit-Air-Source) | Centrally-Ducted | CVH825GKA3* | EA*4X36L21A*+WALLCON | *80CSU0601716A* | 23600 | 16.5 | 10.5 | 8.1 | 21400 | 16600 | 77.57% | 1.94 | 20800 | R-410A
206767156 | 1.97 | Yes | KEEPRITE | HRCU-A-CB (Split System: Heat Pump with Remote Outdoor Unit-Air-Source) | Centrally-Ducted | CVH825GKA3* | EA*4X36L21A*+WALLCON | *80CSU0601716A* | 23600 | 16.5 | 10.5 | 8.1 | 21400 | 16600 | 77.57% | 1.94 | 20800 | R-410A
206767158 | 1.97 | Yes | TEMPSTAR | HRCU-A-CB (Split System: Heat Pump with Remote Outdoor Unit-Air-Source) | Centrally-Ducted | TVH825GKA3* | EA*4X36L21A*+WALLCON | *80CSU0601716A* | 23600 | 16.5 | 10.5 | 8.1 | 21400 | 16600 | 77.57% | 1.94 | 20800 | R-410A
206767168 | 1.97 | Yes | BRYANT HEATING AND COOLING SYSTEMS | HRCU-A-CB (Split System: Heat Pump with Remote Outdoor Unit-Air-Source) | Centrally-Ducted | 288BNV025*0**C* | CAP**3621AL*+UI | 83*CA60100C21*** | 23600 | 16.5 | 10.5 | 8.1 | 21400 | 16700 | 78.04% | 1.94 | 20800 | R-410A
206767169 | 1.97 | Yes | HEIL | HRCU-A-CB (Split System: Heat Pump with Remote Outdoor Unit-Air-Source) | Centrally-Ducted | HVH825GKA3* | EA*4X36L21A*+WALLCON | *80CSU1002120A* | 23600 | 16.5 | 10.5 | 8.1 | 21400 | 16700 | 78.04% | 1.94 | 20800 | R-410A
206767170 | 1.97 | Yes | AIRQUEST | HRCU-A-CB (Split System: Heat Pump with Remote Outdoor Unit-Air-Source) | Centrally-Ducted | HVH825GKA3* | EA*4X36L21A*+WALLCON | *80CSU1002120A* | 23600 | 16.5 | 10.5 | 8.1 | 21400 | 16700 | 78.04% | 1.94 | 20800 | R-410A
206767171 | 1.97 | Yes | ARCOAIRE | HRCU-A-CB (Split System: Heat Pump with Remote Outdoor Unit-Air-Source) | Centrally-Ducted | HVH825GKA3* | EA*4X36L21A*+WALLCON | *80CSU1002120A* | 23600 | 16.5 | 10.5 | 8.1 | 21400 | 16700 | 78.04% | 1.94 | 20800 | R-410A
206767172 | 1.97 | Yes | COMFORTMAKER | HRCU-A-CB (Split System: Heat Pump with Remote Outdoor Unit-Air-Source) | Centrally-Ducted | CVH825GKA3* | EA*4X36L21A*+WALLCON | *80CSU1002120A* | 23600 | 16.5 | 10.5 | 8.1 | 21400 | 16700 | 78.04% | 1.94 | 20800 | R-410A
206767173 | 1.97 | Yes | DAY & NIGHT | HRCU-A-CB (Split System: Heat Pump with Remote Outdoor Unit-Air-Source) | Centrally-Ducted | CVH825GKA3* | EA*4X36L21A*+WALLCON | *80CSU1002120A* | 23600 | 16.5 | 10.5 | 8.1 | 21400 | 16700 | 78.04% | 1.94 | 20800 | R-410A
206767174 | 1.97 | Yes | KEEPRITE | HRCU-A-CB (Split System: Heat Pump with Remote Outdoor Unit-Air-Source) | Centrally-Ducted | CVH825GKA3* | EA*4X36L21A*+WALLCON | *80CSU1002120A* | 23600 | 16.5 | 10.5 | 8.1 | 21400 | 16700 | 78.04% | 1.94 | 20800 | R-410A
206767176 | 1.97 | Yes | TEMPSTAR | HRCU-A-CB (Split System: Heat Pump with Remote Outdoor Unit-Air-Source) | Centrally-Ducted | TVH825GKA3* | EA*4X36L21A*+WALLCON | *80CSU1002120A* | 23600 | 16.5 | 10.5 | 8.1 | 21400 | 16700 | 78.04% | 1.94 | 20800 | R-410A
206767177 | 2.02 | Yes | BRYANT HEATING AND COOLING SYSTEMS | HRCU-A-CB (Split System: Heat Pump with Remote Outdoor Unit-Air-Source) | Centrally-Ducted | 288BNV025*0**C* | CAP**3717AL*+UI | 83*CA36040C17*** | 24200 | 17 | 11 | 8.1 | 21400 | 16700 | 78.04% | 2 | 20600 | R-410A
206767178 | 2.02 | Yes | HEIL | HRCU-A-CB (Split System: Heat Pump with Remote Outdoor Unit-Air-Source) | Centrally-Ducted | HVH825GKA3* | EA*4X37L17A*+WALLCON | *80CSU0401712A* | 24200 | 17 | 11 | 8.1 | 21400 | 16700 | 78.04% | 2 | 20600 | R-410A
206767179 | 2.02 | Yes | AIRQUEST | HRCU-A-CB (Split System: Heat Pump with Remote Outdoor Unit-Air-Source) | Centrally-Ducted | HVH825GKA3* | EA*4X37L17A*+WALLCON | *80CSU0401712A* | 24200 | 17 | 11 | 8.1 | 21400 | 16700 | 78.04% | 2 | 20600 | R-410A
206767180 | 2.02 | Yes | ARCOAIRE | HRCU-A-CB (Split System: Heat Pump with Remote Outdoor Unit-Air-Source) | Centrally-Ducted | HVH825GKA3* | EA*4X37L17A*+WALLCON | *80CSU0401712A* | 24200 | 17 | 11 | 8.1 | 21400 | 16700 | 78.04% | 2 | 20600 | R-410A
206767181 | 2.02 | Yes | COMFORTMAKER | HRCU-A-CB (Split System: Heat Pump with Remote Outdoor Unit-Air-Source) | Centrally-Ducted | CVH825GKA3* | EA*4X37L17A*+WALLCON | *80CSU0401712A* | 24200 | 17 | 11 | 8.1 | 21400 | 16700 | 78.04% | 2 | 20600 | R-410A
206767182 | 2.02 | Yes | DAY & NIGHT | HRCU-A-CB (Split System: Heat Pump with Remote Outdoor Unit-Air-Source) | Centrally-Ducted | CVH825GKA3* | EA*4X37L17A*+WALLCON | *80CSU0401712A* | 24200 | 17 | 11 | 8.1 | 21400 | 16700 | 78.04% | 2 | 20600 | R-410A
206767183 | 2.02 | Yes | KEEPRITE | HRCU-A-CB (Split System: Heat Pump with Remote Outdoor Unit-Air-Source) | Centrally-Ducted | CVH825GKA3* | EA*4X37L17A*+WALLCON | *80CSU0401712A* | 24200 | 17 | 11 | 8.1 | 21400 | 16700 | 78.04% | 2 | 20600 | R-410A
206767185 | 2.02 | Yes | TEMPSTAR | HRCU-A-CB (Split System: Heat Pump with Remote Outdoor Unit-Air-Source) | Centrally-Ducted | TVH825GKA3* | EA*4X37L17A*+WALLCON | *80CSU0401712A* | 24200 | 17 | 11 | 8.1 | 21400 | 16700 | 78.04% | 2 | 20600 | R-410A
206767186 | 2.02 | Yes | BRYANT HEATING AND COOLING SYSTEMS | HRCU-A-CB (Split System: Heat Pump with Remote Outdoor Unit-Air-Source) | Centrally-Ducted | 288BNV025*0**C* | CAP**3717AL*+UI | 83*CA48060C17*** | 24200 | 16.5 | 10.5 | 8.1 | 21400 | 16700 | 78.04% | 2 | 20800 | R-410A
206767187 | 2.02 | Yes | HEIL | HRCU-A-CB (Split System: Heat Pump with Remote Outdoor Unit-Air-Source) | Centrally-Ducted | HVH825GKA3* | EA*4X37L17A*+WALLCON | *80CSU0601716A* | 24200 | 16.5 | 10.5 | 8.1 | 21400 | 16700 | 78.04% | 2 | 20800 | R-410A
206767188 | 2.02 | Yes | AIRQUEST | HRCU-A-CB (Split System: Heat Pump with Remote Outdoor Unit-Air-Source) | Centrally-Ducted | HVH825GKA3* | EA*4X37L17A*+WALLCON | *80CSU0601716A* | 24200 | 16.5 | 10.5 | 8.1 | 21400 | 16700 | 78.04% | 2 | 20800 | R-410A
206767189 | 2.02 | Yes | ARCOAIRE | HRCU-A-CB (Split System: Heat Pump with Remote Outdoor Unit-Air-Source) | Centrally-Ducted | HVH825GKA3* | EA*4X37L17A*+WALLCON | *80CSU0601716A* | 24200 | 16.5 | 10.5 | 8.1 | 21400 | 16700 | 78.04% | 2 | 20800 | R-410A
206767190 | 2.02 | Yes | COMFORTMAKER | HRCU-A-CB (Split System: Heat Pump with Remote Outdoor Unit-Air-Source) | Centrally-Ducted | CVH825GKA3* | EA*4X37L17A*+WALLCON | *80CSU0601716A* | 24200 | 16.5 | 10.5 | 8.1 | 21400 | 16700 | 78.04% | 2 | 20800 | R-410A
206767191 | 2.02 | Yes | DAY & NIGHT | HRCU-A-CB (Split System: Heat Pump with Remote Outdoor Unit-Air-Source) | Centrally-Ducted | CVH825GKA3* | EA*4X37L17A*+WALLCON | *80CSU0601716A* | 24200 | 16.5 | 10.5 | 8.1 | 21400 | 16700 | 78.04% | 2 | 20800 | R-410A
206767192 | 2.02 | Yes | KEEPRITE | HRCU-A-CB (Split System: Heat Pump with Remote Outdoor Unit-Air-Source) | Centrally-Ducted | CVH825GKA3* | EA*4X37L17A*+WALLCON | *80CSU0601716A* | 24200 | 16.5 | 10.5 | 8.1 | 21400 | 16700 | 78.04% | 2 | 20800 | R-410A
206767194 | 2.02 | Yes | TEMPSTAR | HRCU-A-CB (Split System: Heat Pump with Remote Outdoor Unit-Air-Source) | Centrally-Ducted | TVH825GKA3* | EA*4X37L17A*+WALLCON | *80CSU0601716A* | 24200 | 16.5 | 10.5 | 8.1 | 21400 | 16700 | 78.04% | 2 | 20800 | R-410A
206767195 | 2.03 | Yes | BRYANT HEATING AND COOLING SYSTEMS | HRCU-A-CB (Split System: Heat Pump with Remote Outdoor Unit-Air-Source) | Centrally-Ducted | 288BNV025*0**C* | CAP**3721AL*+UI | 83*CA36040C17*** | 24400 | 17 | 11 | 8.5 | 21200 | 16600 | 78.3% | 2.04 | 20600 | R-410A
206767196 | 2.03 | Yes | HEIL | HRCU-A-CB (Split System: Heat Pump with Remote Outdoor Unit-Air-Source) | Centrally-Ducted | HVH825GKA3* | EA*4X37L21A*+WALLCON | *80CSU0401712A* | 24400 | 17 | 11 | 8.5 | 21200 | 16600 | 78.3% | 2.04 | 20600 | R-410A
206767197 | 2.03 | Yes | AIRQUEST | HRCU-A-CB (Split System: Heat Pump with Remote Outdoor Unit-Air-Source) | Centrally-Ducted | HVH825GKA3* | EA*4X37L21A*+WALLCON | *80CSU0401712A* | 24400 | 17 | 11 | 8.5 | 21200 | 16600 | 78.3% | 2.04 | 20600 | R-410A
206767198 | 2.03 | Yes | ARCOAIRE | HRCU-A-CB (Split System: Heat Pump with Remote Outdoor Unit-Air-Source) | Centrally-Ducted | HVH825GKA3* | EA*4X37L21A*+WALLCON | *80CSU0401712A* | 24400 | 17 | 11 | 8.5 | 21200 | 16600 | 78.3% | 2.04 | 20600 | R-410A
206767199 | 2.03 | Yes | COMFORTMAKER | HRCU-A-CB (Split System: Heat Pump with Remote Outdoor Unit-Air-Source) | Centrally-Ducted | CVH825GKA3* | EA*4X37L21A*+WALLCON | *80CSU0401712A* | 24400 | 17 | 11 | 8.5 | 21200 | 16600 | 78.3% | 2.04 | 20600 | R-410A
206767200 | 2.03 | Yes | DAY & NIGHT | HRCU-A-CB (Split System: Heat Pump with Remote Outdoor Unit-Air-Source) | Centrally-Ducted | CVH825GKA3* | EA*4X37L21A*+WALLCON | *80CSU0401712A* | 24400 | 17 | 11 | 8.5 | 21200 | 16600 | 78.3% | 2.04 | 20600 | R-410A
206767201 | 2.03 | Yes | KEEPRITE | HRCU-A-CB (Split System: Heat Pump with Remote Outdoor Unit-Air-Source) | Centrally-Ducted | CVH825GKA3* | EA*4X37L21A*+WALLCON | *80CSU0401712A* | 24400 | 17 | 11 | 8.5 | 21200 | 16600 | 78.3% | 2.04 | 20600 | R-410A
206767203 | 2.03 | Yes | TEMPSTAR | HRCU-A-CB (Split System: Heat Pump with Remote Outdoor Unit-Air-Source) | Centrally-Ducted | TVH825GKA3* | EA*4X37L21A*+WALLCON | *80CSU0401712A* | 24400 | 17 | 11 | 8.5 | 21200 | 16600 | 78.3% | 2.04 | 20600 | R-410A
206767204 | 2.03 | Yes | BRYANT HEATING AND COOLING SYSTEMS | HRCU-A-CB (Split System: Heat Pump with Remote Outdoor Unit-Air-Source) | Centrally-Ducted | 288BNV025*0**C* | CAP**3721AL*+UI | 83*CA48060C17*** | 24400 | 17 | 11 | 8.1 | 21200 | 16600 | 78.3% | 2.02 | 20600 | R-410A
206767205 | 2.03 | Yes | HEIL | HRCU-A-CB (Split System: Heat Pump with Remote Outdoor Unit-Air-Source) | Centrally-Ducted | HVH825GKA3* | EA*4X37L21A*+WALLCON | *80CSU0601716A* | 24400 | 17 | 11 | 8.1 | 21200 | 16600 | 78.3% | 2.02 | 20600 | R-410A
206767206 | 2.03 | Yes | AIRQUEST | HRCU-A-CB (Split System: Heat Pump with Remote Outdoor Unit-Air-Source) | Centrally-Ducted | HVH825GKA3* | EA*4X37L21A*+WALLCON | *80CSU0601716A* | 24400 | 17 | 11 | 8.1 | 21200 | 16600 | 78.3% | 2.02 | 20600 | R-410A
206767207 | 2.03 | Yes | ARCOAIRE | HRCU-A-CB (Split System: Heat Pump with Remote Outdoor Unit-Air-Source) | Centrally-Ducted | HVH825GKA3* | EA*4X37L21A*+WALLCON | *80CSU0601716A* | 24400 | 17 | 11 | 8.1 | 21200 | 16600 | 78.3% | 2.02 | 20600 | R-410A
206767208 | 2.03 | Yes | COMFORTMAKER | HRCU-A-CB (Split System: Heat Pump with Remote Outdoor Unit-Air-Source) | Centrally-Ducted | CVH825GKA3* | EA*4X37L21A*+WALLCON | *80CSU0601716A* | 24400 | 17 | 11 | 8.1 | 21200 | 16600 | 78.3% | 2.02 | 20600 | R-410A
206767209 | 2.03 | Yes | DAY & NIGHT | HRCU-A-CB (Split System: Heat Pump with Remote Outdoor Unit-Air-Source) | Centrally-Ducted | CVH825GKA3* | EA*4X37L21A*+WALLCON | *80CSU0601716A* | 24400 | 17 | 11 | 8.1 | 21200 | 16600 | 78.3% | 2.02 | 20600 | R-410A
206767210 | 2.03 | Yes | KEEPRITE | HRCU-A-CB (Split System: Heat Pump with Remote Outdoor Unit-Air-Source) | Centrally-Ducted | CVH825GKA3* | EA*4X37L21A*+WALLCON | *80CSU0601716A* | 24400 | 17 | 11 | 8.1 | 21200 | 16600 | 78.3% | 2.02 | 20600 | R-410A
206767212 | 2.03 | Yes | TEMPSTAR | HRCU-A-CB (Split System: Heat Pump with Remote Outdoor Unit-Air-Source) | Centrally-Ducted | TVH825GKA3* | EA*4X37L21A*+WALLCON | *80CSU0601716A* | 24400 | 17 | 11 | 8.1 | 21200 | 16600 | 78.3% | 2.02 | 20600 | R-410A
206767222 | 2.03 | Yes | BRYANT HEATING AND COOLING SYSTEMS | HRCU-A-CB (Split System: Heat Pump with Remote Outdoor Unit-Air-Source) | Centrally-Ducted | 288BNV025*0**C* | CAP**3721AL*+UI | 83*CA60100C21*** | 24400 | 16.5 | 11 | 8.1 | 21200 | 16700 | 78.77% | 2.02 | 20600 | R-410A
206767223 | 2.03 | Yes | HEIL | HRCU-A-CB (Split System: Heat Pump with Remote Outdoor Unit-Air-Source) | Centrally-Ducted | HVH825GKA3* | EA*4X37L21A*+WALLCON | *80CSU1002120A* | 24400 | 16.5 | 11 | 8.1 | 21200 | 16700 | 78.77% | 2.02 | 20600 | R-410A
206767224 | 2.03 | Yes | AIRQUEST | HRCU-A-CB (Split System: Heat Pump with Remote Outdoor Unit-Air-Source) | Centrally-Ducted | HVH825GKA3* | EA*4X37L21A*+WALLCON | *80CSU1002120A* | 24400 | 16.5 | 11 | 8.1 | 21200 | 16700 | 78.77% | 2.02 | 20600 | R-410A
206767225 | 2.03 | Yes | ARCOAIRE | HRCU-A-CB (Split System: Heat Pump with Remote Outdoor Unit-Air-Source) | Centrally-Ducted | HVH825GKA3* | EA*4X37L21A*+WALLCON | *80CSU1002120A* | 24400 | 16.5 | 11 | 8.1 | 21200 | 16700 | 78.77% | 2.02 | 20600 | R-410A
206767226 | 2.03 | Yes | COMFORTMAKER | HRCU-A-CB (Split System: Heat Pump with Remote Outdoor Unit-Air-Source) | Centrally-Ducted | CVH825GKA3* | EA*4X37L21A*+WALLCON | *80CSU1002120A* | 24400 | 16.5 | 11 | 8.1 | 21200 | 16700 | 78.77% | 2.02 | 20600 | R-410A
206767227 | 2.03 | Yes | DAY & NIGHT | HRCU-A-CB (Split System: Heat Pump with Remote Outdoor Unit-Air-Source) | Centrally-Ducted | CVH825GKA3* | EA*4X37L21A*+WALLCON | *80CSU1002120A* | 24400 | 16.5 | 11 | 8.1 | 21200 | 16700 | 78.77% | 2.02 | 20600 | R-410A
206767228 | 2.03 | Yes | KEEPRITE | HRCU-A-CB (Split System: Heat Pump with Remote Outdoor Unit-Air-Source) | Centrally-Ducted | CVH825GKA3* | EA*4X37L21A*+WALLCON | *80CSU1002120A* | 24400 | 16.5 | 11 | 8.1 | 21200 | 16700 | 78.77% | 2.02 | 20600 | R-410A
206767230 | 2.03 | Yes | TEMPSTAR | HRCU-A-CB (Split System: Heat Pump with Remote Outdoor Unit-Air-Source) | Centrally-Ducted | TVH825GKA3* | EA*4X37L21A*+WALLCON | *80CSU1002120A* | 24400 | 16.5 | 11 | 8.1 | 21200 | 16700 | 78.77% | 2.02 | 20600 | R-410A
206767389 | 1.98 | Yes | BRYANT HEATING AND COOLING SYSTEMS | HRCU-A-CB (Split System: Heat Pump with Remote Outdoor Unit-Air-Source) | Centrally-Ducted | 288BNV025*0**C* | CSPH*3012AL*+UI | 83*CA36040C17*** | 23800 | 16 | 10.5 | 8.1 | 21800 | 16800 | 77.06% | 1.98 | 21000 | R-410A
206767390 | 1.98 | Yes | HEIL | HRCU-A-CB (Split System: Heat Pump with Remote Outdoor Unit-Air-Source) | Centrally-Ducted | HVH825GKA3* | EHD4X30AAL+WALLCON | *80CSU0401712A* | 23800 | 16 | 10.5 | 8.1 | 21800 | 16800 | 77.06% | 1.98 | 21000 | R-410A
206767391 | 1.98 | Yes | AIRQUEST | HRCU-A-CB (Split System: Heat Pump with Remote Outdoor Unit-Air-Source) | Centrally-Ducted | HVH825GKA3* | EHD4X30AAL+WALLCON | *80CSU0401712A* | 23800 | 16 | 10.5 | 8.1 | 21800 | 16800 | 77.06% | 1.98 | 21000 | R-410A
206767392 | 1.98 | Yes | ARCOAIRE | HRCU-A-CB (Split System: Heat Pump with Remote Outdoor Unit-Air-Source) | Centrally-Ducted | HVH825GKA3* | EHD4X30AAL+WALLCON | *80CSU0401712A* | 23800 | 16 | 10.5 | 8.1 | 21800 | 16800 | 77.06% | 1.98 | 21000 | R-410A
206767393 | 1.98 | Yes | COMFORTMAKER | HRCU-A-CB (Split System: Heat Pump with Remote Outdoor Unit-Air-Source) | Centrally-Ducted | CVH825GKA3* | EHD4X30AAL+WALLCON | *80CSU0401712A* | 23800 | 16 | 10.5 | 8.1 | 21800 | 16800 | 77.06% | 1.98 | 21000 | R-410A
206767394 | 1.98 | Yes | DAY & NIGHT | HRCU-A-CB (Split System: Heat Pump with Remote Outdoor Unit-Air-Source) | Centrally-Ducted | CVH825GKA3* | EHD4X30AAL+WALLCON | *80CSU0401712A* | 23800 | 16 | 10.5 | 8.1 | 21800 | 16800 | 77.06% | 1.98 | 21000 | R-410A
206767395 | 1.98 | Yes | KEEPRITE | HRCU-A-CB (Split System: Heat Pump with Remote Outdoor Unit-Air-Source) | Centrally-Ducted | CVH825GKA3* | EHD4X30AAL+WALLCON | *80CSU0401712A* | 23800 | 16 | 10.5 | 8.1 | 21800 | 16800 | 77.06% | 1.98 | 21000 | R-410A
206767397 | 1.98 | Yes | TEMPSTAR | HRCU-A-CB (Split System: Heat Pump with Remote Outdoor Unit-Air-Source) | Centrally-Ducted | TVH825GKA3* | EHD4X30AAL+WALLCON | *80CSU0401712A* | 23800 | 16 | 10.5 | 8.1 | 21800 | 16800 | 77.06% | 1.98 | 21000 | R-410A
206767425 | 2 | Yes | BRYANT HEATING AND COOLING SYSTEMS | HRCU-A-CB (Split System: Heat Pump with Remote Outdoor Unit-Air-Source) | Centrally-Ducted | 288BNV025*0**C* | CSPH*3612AL*+UI | 83*CA36040C17*** | 24000 | 16 | 10.5 | 8.1 | 21400 | 16600 | 77.57% | 1.98 | 20600 | R-410A
206767426 | 2 | Yes | HEIL | HRCU-A-CB (Split System: Heat Pump with Remote Outdoor Unit-Air-Source) | Centrally-Ducted | HVH825GKA3* | EHD4X36AAL+WALLCON | *80CSU0401712A* | 24000 | 16 | 10.5 | 8.1 | 21400 | 16600 | 77.57% | 1.98 | 20600 | R-410A
206767427 | 2 | Yes | AIRQUEST | HRCU-A-CB (Split System: Heat Pump with Remote Outdoor Unit-Air-Source) | Centrally-Ducted | HVH825GKA3* | EHD4X36AAL+WALLCON | *80CSU0401712A* | 24000 | 16 | 10.5 | 8.1 | 21400 | 16600 | 77.57% | 1.98 | 20600 | R-410A
206767428 | 2 | Yes | ARCOAIRE | HRCU-A-CB (Split System: Heat Pump with Remote Outdoor Unit-Air-Source) | Centrally-Ducted | HVH825GKA3* | EHD4X36AAL+WALLCON | *80CSU0401712A* | 24000 | 16 | 10.5 | 8.1 | 21400 | 16600 | 77.57% | 1.98 | 20600 | R-410A
206767429 | 2 | Yes | COMFORTMAKER | HRCU-A-CB (Split System: Heat Pump with Remote Outdoor Unit-Air-Source) | Centrally-Ducted | CVH825GKA3* | EHD4X36AAL+WALLCON | *80CSU0401712A* | 24000 | 16 | 10.5 | 8.1 | 21400 | 16600 | 77.57% | 1.98 | 20600 | R-410A
206767430 | 2 | Yes | DAY & NIGHT | HRCU-A-CB (Split System: Heat Pump with Remote Outdoor Unit-Air-Source) | Centrally-Ducted | CVH825GKA3* | EHD4X36AAL+WALLCON | *80CSU0401712A* | 24000 | 16 | 10.5 | 8.1 | 21400 | 16600 | 77.57% | 1.98 | 20600 | R-410A
206767431 | 2 | Yes | KEEPRITE | HRCU-A-CB (Split System: Heat Pump with Remote Outdoor Unit-Air-Source) | Centrally-Ducted | CVH825GKA3* | EHD4X36AAL+WALLCON | *80CSU0401712A* | 24000 | 16 | 10.5 | 8.1 | 21400 | 16600 | 77.57% | 1.98 | 20600 | R-410A
206767433 | 2 | Yes | TEMPSTAR | HRCU-A-CB (Split System: Heat Pump with Remote Outdoor Unit-Air-Source) | Centrally-Ducted | TVH825GKA3* | EHD4X36AAL+WALLCON | *80CSU0401712A* | 24000 | 16 | 10.5 | 8.1 | 21400 | 16600 | 77.57% | 1.98 | 20600 | R-410A
206767470 | 2.02 | Yes | BRYANT HEATING AND COOLING SYSTEMS | HRCU-A-CB (Split System: Heat Pump with Remote Outdoor Unit-Air-Source) | Centrally-Ducted | 288BNV025*0**C* | CAP**2517AL*+UI | 935CA48060C17*** | 24200 | 16.5 | 10.5 | 8.1 | 21400 | 16700 | 78.04% | 2 | 20800 | R-410A
206767471 | 2.02 | Yes | HEIL | HRCU-A-CB (Split System: Heat Pump with Remote Outdoor Unit-Air-Source) | Centrally-Ducted | HVH825GKA3* | EA*4X25L17A*+WALLCON | *95CSU0601716A* | 24200 | 16.5 | 10.5 | 8.1 | 21400 | 16700 | 78.04% | 2 | 20800 | R-410A
206767472 | 2.02 | Yes | AIRQUEST | HRCU-A-CB (Split System: Heat Pump with Remote Outdoor Unit-Air-Source) | Centrally-Ducted | HVH825GKA3* | EA*4X25L17A*+WALLCON | *95CSU0601716A* | 24200 | 16.5 | 10.5 | 8.1 | 21400 | 16700 | 78.04% | 2 | 20800 | R-410A
206767473 | 2.02 | Yes | ARCOAIRE | HRCU-A-CB (Split System: Heat Pump with Remote Outdoor Unit-Air-Source) | Centrally-Ducted | HVH825GKA3* | EA*4X25L17A*+WALLCON | *95CSU0601716A* | 24200 | 16.5 | 10.5 | 8.1 | 21400 | 16700 | 78.04% | 2 | 20800 | R-410A
206767474 | 2.02 | Yes | COMFORTMAKER | HRCU-A-CB (Split System: Heat Pump with Remote Outdoor Unit-Air-Source) | Centrally-Ducted | CVH825GKA3* | EA*4X25L17A*+WALLCON | *95CSU0601716A* | 24200 | 16.5 | 10.5 | 8.1 | 21400 | 16700 | 78.04% | 2 | 20800 | R-410A
206767475 | 2.02 | Yes | DAY & NIGHT | HRCU-A-CB (Split System: Heat Pump with Remote Outdoor Unit-Air-Source) | Centrally-Ducted | CVH825GKA3* | EA*4X25L17A*+WALLCON | *95CSU0601716A* | 24200 | 16.5 | 10.5 | 8.1 | 21400 | 16700 | 78.04% | 2 | 20800 | R-410A
206767476 | 2.02 | Yes | KEEPRITE | HRCU-A-CB (Split System: Heat Pump with Remote Outdoor Unit-Air-Source) | Centrally-Ducted | CVH825GKA3* | EA*4X25L17A*+WALLCON | *95CSU0601716A* | 24200 | 16.5 | 10.5 | 8.1 | 21400 | 16700 | 78.04% | 2 | 20800 | R-410A
206767478 | 2.02 | Yes | TEMPSTAR | HRCU-A-CB (Split System: Heat Pump with Remote Outdoor Unit-Air-Source) | Centrally-Ducted | TVH825GKA3* | EA*4X25L17A*+WALLCON | *95CSU0601716A* | 24200 | 16.5 | 10.5 | 8.1 | 21400 | 16700 | 78.04% | 2 | 20800 | R-410A
206767488 | 1.95 | Yes | BRYANT HEATING AND COOLING SYSTEMS | HRCU-A-CB (Split System: Heat Pump with Remote Outdoor Unit-Air-Source) | Centrally-Ducted | 288BNV025*0**C* | CAP**3617AL*+UI | 935CA48060C17*** | 23400 | 16.5 | 10.5 | 8.1 | 21600 | 16800 | 77.78% | 1.92 | 20800 | R-410A
206767489 | 1.95 | Yes | HEIL | HRCU-A-CB (Split System: Heat Pump with Remote Outdoor Unit-Air-Source) | Centrally-Ducted | HVH825GKA3* | EA*4X36L17A*+WALLCON | *95CSU0601716A* | 23400 | 16.5 | 10.5 | 8.1 | 21600 | 16800 | 77.78% | 1.92 | 20800 | R-410A
206767490 | 1.95 | Yes | AIRQUEST | HRCU-A-CB (Split System: Heat Pump with Remote Outdoor Unit-Air-Source) | Centrally-Ducted | HVH825GKA3* | EA*4X36L17A*+WALLCON | *95CSU0601716A* | 23400 | 16.5 | 10.5 | 8.1 | 21600 | 16800 | 77.78% | 1.92 | 20800 | R-410A
206767491 | 1.95 | Yes | ARCOAIRE | HRCU-A-CB (Split System: Heat Pump with Remote Outdoor Unit-Air-Source) | Centrally-Ducted | HVH825GKA3* | EA*4X36L17A*+WALLCON | *95CSU0601716A* | 23400 | 16.5 | 10.5 | 8.1 | 21600 | 16800 | 77.78% | 1.92 | 20800 | R-410A
206767492 | 1.95 | Yes | COMFORTMAKER | HRCU-A-CB (Split System: Heat Pump with Remote Outdoor Unit-Air-Source) | Centrally-Ducted | CVH825GKA3* | EA*4X36L17A*+WALLCON | *95CSU0601716A* | 23400 | 16.5 | 10.5 | 8.1 | 21600 | 16800 | 77.78% | 1.92 | 20800 | R-410A
206767493 | 1.95 | Yes | DAY & NIGHT | HRCU-A-CB (Split System: Heat Pump with Remote Outdoor Unit-Air-Source) | Centrally-Ducted | CVH825GKA3* | EA*4X36L17A*+WALLCON | *95CSU0601716A* | 23400 | 16.5 | 10.5 | 8.1 | 21600 | 16800 | 77.78% | 1.92 | 20800 | R-410A
206767494 | 1.95 | Yes | KEEPRITE | HRCU-A-CB (Split System: Heat Pump with Remote Outdoor Unit-Air-Source) | Centrally-Ducted | CVH825GKA3* | EA*4X36L17A*+WALLCON | *95CSU0601716A* | 23400 | 16.5 | 10.5 | 8.1 | 21600 | 16800 | 77.78% | 1.92 | 20800 | R-410A
206767496 | 1.95 | Yes | TEMPSTAR | HRCU-A-CB (Split System: Heat Pump with Remote Outdoor Unit-Air-Source) | Centrally-Ducted | TVH825GKA3* | EA*4X36L17A*+WALLCON | *95CSU0601716A* | 23400 | 16.5 | 10.5 | 8.1 | 21600 | 16800 | 77.78% | 1.92 | 20800 | R-410A
206767497 | 1.97 | Yes | BRYANT HEATING AND COOLING SYSTEMS | HRCU-A-CB (Split System: Heat Pump with Remote Outdoor Unit-Air-Source) | Centrally-Ducted | 288BNV025*0**C* | CAP**3621AL*+UI | 935CA48060C17*** | 23600 | 16.5 | 10.5 | 8.1 | 21600 | 16700 | 77.31% | 1.92 | 20800 | R-410A
206767498 | 1.97 | Yes | HEIL | HRCU-A-CB (Split System: Heat Pump with Remote Outdoor Unit-Air-Source) | Centrally-Ducted | HVH825GKA3* | EA*4X36L21A*+WALLCON | *95CSU0601716A* | 23600 | 16.5 | 10.5 | 8.1 | 21600 | 16700 | 77.31% | 1.92 | 20800 | R-410A
206767499 | 1.97 | Yes | AIRQUEST | HRCU-A-CB (Split System: Heat Pump with Remote Outdoor Unit-Air-Source) | Centrally-Ducted | HVH825GKA3* | EA*4X36L21A*+WALLCON | *95CSU0601716A* | 23600 | 16.5 | 10.5 | 8.1 | 21600 | 16700 | 77.31% | 1.92 | 20800 | R-410A
206767500 | 1.97 | Yes | ARCOAIRE | HRCU-A-CB (Split System: Heat Pump with Remote Outdoor Unit-Air-Source) | Centrally-Ducted | HVH825GKA3* | EA*4X36L21A*+WALLCON | *95CSU0601716A* | 23600 | 16.5 | 10.5 | 8.1 | 21600 | 16700 | 77.31% | 1.92 | 20800 | R-410A
206767501 | 1.97 | Yes | COMFORTMAKER | HRCU-A-CB (Split System: Heat Pump with Remote Outdoor Unit-Air-Source) | Centrally-Ducted | CVH825GKA3* | EA*4X36L21A*+WALLCON | *95CSU0601716A* | 23600 | 16.5 | 10.5 | 8.1 | 21600 | 16700 | 77.31% | 1.92 | 20800 | R-410A
206767502 | 1.97 | Yes | DAY & NIGHT | HRCU-A-CB (Split System: Heat Pump with Remote Outdoor Unit-Air-Source) | Centrally-Ducted | CVH825GKA3* | EA*4X36L21A*+WALLCON | *95CSU0601716A* | 23600 | 16.5 | 10.5 | 8.1 | 21600 | 16700 | 77.31% | 1.92 | 20800 | R-410A
206767503 | 1.97 | Yes | KEEPRITE | HRCU-A-CB (Split System: Heat Pump with Remote Outdoor Unit-Air-Source) | Centrally-Ducted | CVH825GKA3* | EA*4X36L21A*+WALLCON | *95CSU0601716A* | 23600 | 16.5 | 10.5 | 8.1 | 21600 | 16700 | 77.31% | 1.92 | 20800 | R-410A
206767505 | 1.97 | Yes | TEMPSTAR | HRCU-A-CB (Split System: Heat Pump with Remote Outdoor Unit-Air-Source) | Centrally-Ducted | TVH825GKA3* | EA*4X36L21A*+WALLCON | *95CSU0601716A* | 23600 | 16.5 | 10.5 | 8.1 | 21600 | 16700 | 77.31% | 1.92 | 20800 | R-410A
206767506 | 1.97 | Yes | BRYANT HEATING AND COOLING SYSTEMS | HRCU-A-CB (Split System: Heat Pump with Remote Outdoor Unit-Air-Source) | Centrally-Ducted | 288BNV025*0**C* | CAP**3621AL*+UI | 935CA60080C21*** | 23600 | 16.5 | 11 | 8.1 | 21400 | 16600 | 77.57% | 1.94 | 20600 | R-410A
206767507 | 1.97 | Yes | HEIL | HRCU-A-CB (Split System: Heat Pump with Remote Outdoor Unit-Air-Source) | Centrally-Ducted | HVH825GKA3* | EA*4X36L21A*+WALLCON | *95CSU0802120A* | 23600 | 16.5 | 11 | 8.1 | 21400 | 16600 | 77.57% | 1.94 | 20600 | R-410A
206767508 | 1.97 | Yes | AIRQUEST | HRCU-A-CB (Split System: Heat Pump with Remote Outdoor Unit-Air-Source) | Centrally-Ducted | HVH825GKA3* | EA*4X36L21A*+WALLCON | *95CSU0802120A* | 23600 | 16.5 | 11 | 8.1 | 21400 | 16600 | 77.57% | 1.94 | 20600 | R-410A
206767509 | 1.97 | Yes | ARCOAIRE | HRCU-A-CB (Split System: Heat Pump with Remote Outdoor Unit-Air-Source) | Centrally-Ducted | HVH825GKA3* | EA*4X36L21A*+WALLCON | *95CSU0802120A* | 23600 | 16.5 | 11 | 8.1 | 21400 | 16600 | 77.57% | 1.94 | 20600 | R-410A
206767510 | 1.97 | Yes | COMFORTMAKER | HRCU-A-CB (Split System: Heat Pump with Remote Outdoor Unit-Air-Source) | Centrally-Ducted | CVH825GKA3* | EA*4X36L21A*+WALLCON | *95CSU0802120A* | 23600 | 16.5 | 11 | 8.1 | 21400 | 16600 | 77.57% | 1.94 | 20600 | R-410A
206767511 | 1.97 | Yes | DAY & NIGHT | HRCU-A-CB (Split System: Heat Pump with Remote Outdoor Unit-Air-Source) | Centrally-Ducted | CVH825GKA3* | EA*4X36L21A*+WALLCON | *95CSU0802120A* | 23600 | 16.5 | 11 | 8.1 | 21400 | 16600 | 77.57% | 1.94 | 20600 | R-410A
206767512 | 1.97 | Yes | KEEPRITE | HRCU-A-CB (Split System: Heat Pump with Remote Outdoor Unit-Air-Source) | Centrally-Ducted | CVH825GKA3* | EA*4X36L21A*+WALLCON | *95CSU0802120A* | 23600 | 16.5 | 11 | 8.1 | 21400 | 16600 | 77.57% | 1.94 | 20600 | R-410A
206767514 | 1.97 | Yes | TEMPSTAR | HRCU-A-CB (Split System: Heat Pump with Remote Outdoor Unit-Air-Source) | Centrally-Ducted | TVH825GKA3* | EA*4X36L21A*+WALLCON | *95CSU0802120A* | 23600 | 16.5 | 11 | 8.1 | 21400 | 16600 | 77.57% | 1.94 | 20600 | R-410A
206767515 | 1.97 | Yes | BRYANT HEATING AND COOLING SYSTEMS | HRCU-A-CB (Split System: Heat Pump with Remote Outdoor Unit-Air-Source) | Centrally-Ducted | 288BNV025*0**C* | CAP**3621AL*+UI | 935CA66100C21*** | 23600 | 16.5 | 10.5 | 8.1 | 21400 | 16600 | 77.57% | 1.94 | 20600 | R-410A
206767516 | 1.97 | Yes | HEIL | HRCU-A-CB (Split System: Heat Pump with Remote Outdoor Unit-Air-Source) | Centrally-Ducted | HVH825GKA3* | EA*4X36L21A*+WALLCON | *95CSU1002122A* | 23600 | 16.5 | 10.5 | 8.1 | 21400 | 16600 | 77.57% | 1.94 | 20600 | R-410A
206767517 | 1.97 | Yes | AIRQUEST | HRCU-A-CB (Split System: Heat Pump with Remote Outdoor Unit-Air-Source) | Centrally-Ducted | HVH825GKA3* | EA*4X36L21A*+WALLCON | *95CSU1002122A* | 23600 | 16.5 | 10.5 | 8.1 | 21400 | 16600 | 77.57% | 1.94 | 20600 | R-410A
206767518 | 1.97 | Yes | ARCOAIRE | HRCU-A-CB (Split System: Heat Pump with Remote Outdoor Unit-Air-Source) | Centrally-Ducted | HVH825GKA3* | EA*4X36L21A*+WALLCON | *95CSU1002122A* | 23600 | 16.5 | 10.5 | 8.1 | 21400 | 16600 | 77.57% | 1.94 | 20600 | R-410A
206767519 | 1.97 | Yes | COMFORTMAKER | HRCU-A-CB (Split System: Heat Pump with Remote Outdoor Unit-Air-Source) | Centrally-Ducted | CVH825GKA3* | EA*4X36L21A*+WALLCON | *95CSU1002122A* | 23600 | 16.5 | 10.5 | 8.1 | 21400 | 16600 | 77.57% | 1.94 | 20600 | R-410A
206767520 | 1.97 | Yes | DAY & NIGHT | HRCU-A-CB (Split System: Heat Pump with Remote Outdoor Unit-Air-Source) | Centrally-Ducted | CVH825GKA3* | EA*4X36L21A*+WALLCON | *95CSU1002122A* | 23600 | 16.5 | 10.5 | 8.1 | 21400 | 16600 | 77.57% | 1.94 | 20600 | R-410A
206767521 | 1.97 | Yes | KEEPRITE | HRCU-A-CB (Split System: Heat Pump with Remote Outdoor Unit-Air-Source) | Centrally-Ducted | CVH825GKA3* | EA*4X36L21A*+WALLCON | *95CSU1002122A* | 23600 | 16.5 | 10.5 | 8.1 | 21400 | 16600 | 77.57% | 1.94 | 20600 | R-410A
206767523 | 1.97 | Yes | TEMPSTAR | HRCU-A-CB (Split System: Heat Pump with Remote Outdoor Unit-Air-Source) | Centrally-Ducted | TVH825GKA3* | EA*4X36L21A*+WALLCON | *95CSU1002122A* | 23600 | 16.5 | 10.5 | 8.1 | 21400 | 16600 | 77.57% | 1.94 | 20600 | R-410A
206767524 | 2.02 | Yes | BRYANT HEATING AND COOLING SYSTEMS | HRCU-A-CB (Split System: Heat Pump with Remote Outdoor Unit-Air-Source) | Centrally-Ducted | 288BNV025*0**C* | CAP**3717AL*+UI | 935CA48060C17*** | 24200 | 16.5 | 10.5 | 8.1 | 21400 | 16800 | 78.5% | 1.98 | 20800 | R-410A
206767525 | 2.02 | Yes | HEIL | HRCU-A-CB (Split System: Heat Pump with Remote Outdoor Unit-Air-Source) | Centrally-Ducted | HVH825GKA3* | EA*4X37L17A*+WALLCON | *95CSU0601716A* | 24200 | 16.5 | 10.5 | 8.1 | 21400 | 16800 | 78.5% | 1.98 | 20800 | R-410A
206767526 | 2.02 | Yes | AIRQUEST | HRCU-A-CB (Split System: Heat Pump with Remote Outdoor Unit-Air-Source) | Centrally-Ducted | HVH825GKA3* | EA*4X37L17A*+WALLCON | *95CSU0601716A* | 24200 | 16.5 | 10.5 | 8.1 | 21400 | 16800 | 78.5% | 1.98 | 20800 | R-410A
206767527 | 2.02 | Yes | ARCOAIRE | HRCU-A-CB (Split System: Heat Pump with Remote Outdoor Unit-Air-Source) | Centrally-Ducted | HVH825GKA3* | EA*4X37L17A*+WALLCON | *95CSU0601716A* | 24200 | 16.5 | 10.5 | 8.1 | 21400 | 16800 | 78.5% | 1.98 | 20800 | R-410A
206767528 | 2.02 | Yes | COMFORTMAKER | HRCU-A-CB (Split System: Heat Pump with Remote Outdoor Unit-Air-Source) | Centrally-Ducted | CVH825GKA3* | EA*4X37L17A*+WALLCON | *95CSU0601716A* | 24200 | 16.5 | 10.5 | 8.1 | 21400 | 16800 | 78.5% | 1.98 | 20800 | R-410A
206767529 | 2.02 | Yes | DAY & NIGHT | HRCU-A-CB (Split System: Heat Pump with Remote Outdoor Unit-Air-Source) | Centrally-Ducted | CVH825GKA3* | EA*4X37L17A*+WALLCON | *95CSU0601716A* | 24200 | 16.5 | 10.5 | 8.1 | 21400 | 16800 | 78.5% | 1.98 | 20800 | R-410A
206767530 | 2.02 | Yes | KEEPRITE | HRCU-A-CB (Split System: Heat Pump with Remote Outdoor Unit-Air-Source) | Centrally-Ducted | CVH825GKA3* | EA*4X37L17A*+WALLCON | *95CSU0601716A* | 24200 | 16.5 | 10.5 | 8.1 | 21400 | 16800 | 78.5% | 1.98 | 20800 | R-410A
206767532 | 2.02 | Yes | TEMPSTAR | HRCU-A-CB (Split System: Heat Pump with Remote Outdoor Unit-Air-Source) | Centrally-Ducted | TVH825GKA3* | EA*4X37L17A*+WALLCON | *95CSU0601716A* | 24200 | 16.5 | 10.5 | 8.1 | 21400 | 16800 | 78.5% | 1.98 | 20800 | R-410A
206767533 | 2.03 | Yes | BRYANT HEATING AND COOLING SYSTEMS | HRCU-A-CB (Split System: Heat Pump with Remote Outdoor Unit-Air-Source) | Centrally-Ducted | 288BNV025*0**C* | CAP**3721AL*+UI | 935CA48060C17*** | 24400 | 16.5 | 10.5 | 8.1 | 21400 | 16700 | 78.04% | 2.02 | 20800 | R-410A
206767534 | 2.03 | Yes | HEIL | HRCU-A-CB (Split System: Heat Pump with Remote Outdoor Unit-Air-Source) | Centrally-Ducted | HVH825GKA3* | EA*4X37L21A*+WALLCON | *95CSU0601716A* | 24400 | 16.5 | 10.5 | 8.1 | 21400 | 16700 | 78.04% | 2.02 | 20800 | R-410A
206767535 | 2.03 | Yes | AIRQUEST | HRCU-A-CB (Split System: Heat Pump with Remote Outdoor Unit-Air-Source) | Centrally-Ducted | HVH825GKA3* | EA*4X37L21A*+WALLCON | *95CSU0601716A* | 24400 | 16.5 | 10.5 | 8.1 | 21400 | 16700 | 78.04% | 2.02 | 20800 | R-410A
206767536 | 2.03 | Yes | ARCOAIRE | HRCU-A-CB (Split System: Heat Pump with Remote Outdoor Unit-Air-Source) | Centrally-Ducted | HVH825GKA3* | EA*4X37L21A*+WALLCON | *95CSU0601716A* | 24400 | 16.5 | 10.5 | 8.1 | 21400 | 16700 | 78.04% | 2.02 | 20800 | R-410A
206767537 | 2.03 | Yes | COMFORTMAKER | HRCU-A-CB (Split System: Heat Pump with Remote Outdoor Unit-Air-Source) | Centrally-Ducted | CVH825GKA3* | EA*4X37L21A*+WALLCON | *95CSU0601716A* | 24400 | 16.5 | 10.5 | 8.1 | 21400 | 16700 | 78.04% | 2.02 | 20800 | R-410A
206767538 | 2.03 | Yes | DAY & NIGHT | HRCU-A-CB (Split System: Heat Pump with Remote Outdoor Unit-Air-Source) | Centrally-Ducted | CVH825GKA3* | EA*4X37L21A*+WALLCON | *95CSU0601716A* | 24400 | 16.5 | 10.5 | 8.1 | 21400 | 16700 | 78.04% | 2.02 | 20800 | R-410A
206767539 | 2.03 | Yes | KEEPRITE | HRCU-A-CB (Split System: Heat Pump with Remote Outdoor Unit-Air-Source) | Centrally-Ducted | CVH825GKA3* | EA*4X37L21A*+WALLCON | *95CSU0601716A* | 24400 | 16.5 | 10.5 | 8.1 | 21400 | 16700 | 78.04% | 2.02 | 20800 | R-410A
206767541 | 2.03 | Yes | TEMPSTAR | HRCU-A-CB (Split System: Heat Pump with Remote Outdoor Unit-Air-Source) | Centrally-Ducted | TVH825GKA3* | EA*4X37L21A*+WALLCON | *95CSU0601716A* | 24400 | 16.5 | 10.5 | 8.1 | 21400 | 16700 | 78.04% | 2.02 | 20800 | R-410A
206767542 | 2.03 | Yes | BRYANT HEATING AND COOLING SYSTEMS | HRCU-A-CB (Split System: Heat Pump with Remote Outdoor Unit-Air-Source) | Centrally-Ducted | 288BNV025*0**C* | CAP**3721AL*+UI | 935CA60080C21*** | 24400 | 17 | 11 | 8.5 | 21200 | 16600 | 78.3% | 2.04 | 20600 | R-410A
206767543 | 2.03 | Yes | HEIL | HRCU-A-CB (Split System: Heat Pump with Remote Outdoor Unit-Air-Source) | Centrally-Ducted | HVH825GKA3* | EA*4X37L21A*+WALLCON | *95CSU0802120A* | 24400 | 17 | 11 | 8.5 | 21200 | 16600 | 78.3% | 2.04 | 20600 | R-410A
206767544 | 2.03 | Yes | AIRQUEST | HRCU-A-CB (Split System: Heat Pump with Remote Outdoor Unit-Air-Source) | Centrally-Ducted | HVH825GKA3* | EA*4X37L21A*+WALLCON | *95CSU0802120A* | 24400 | 17 | 11 | 8.5 | 21200 | 16600 | 78.3% | 2.04 | 20600 | R-410A
206767545 | 2.03 | Yes | ARCOAIRE | HRCU-A-CB (Split System: Heat Pump with Remote Outdoor Unit-Air-Source) | Centrally-Ducted | HVH825GKA3* | EA*4X37L21A*+WALLCON | *95CSU0802120A* | 24400 | 17 | 11 | 8.5 | 21200 | 16600 | 78.3% | 2.04 | 20600 | R-410A
206767546 | 2.03 | Yes | COMFORTMAKER | HRCU-A-CB (Split System: Heat Pump with Remote Outdoor Unit-Air-Source) | Centrally-Ducted | CVH825GKA3* | EA*4X37L21A*+WALLCON | *95CSU0802120A* | 24400 | 17 | 11 | 8.5 | 21200 | 16600 | 78.3% | 2.04 | 20600 | R-410A
206767547 | 2.03 | Yes | DAY & NIGHT | HRCU-A-CB (Split System: Heat Pump with Remote Outdoor Unit-Air-Source) | Centrally-Ducted | CVH825GKA3* | EA*4X37L21A*+WALLCON | *95CSU0802120A* | 24400 | 17 | 11 | 8.5 | 21200 | 16600 | 78.3% | 2.04 | 20600 | R-410A
206767548 | 2.03 | Yes | KEEPRITE | HRCU-A-CB (Split System: Heat Pump with Remote Outdoor Unit-Air-Source) | Centrally-Ducted | CVH825GKA3* | EA*4X37L21A*+WALLCON | *95CSU0802120A* | 24400 | 17 | 11 | 8.5 | 21200 | 16600 | 78.3% | 2.04 | 20600 | R-410A
206767550 | 2.03 | Yes | TEMPSTAR | HRCU-A-CB (Split System: Heat Pump with Remote Outdoor Unit-Air-Source) | Centrally-Ducted | TVH825GKA3* | EA*4X37L21A*+WALLCON | *95CSU0802120A* | 24400 | 17 | 11 | 8.5 | 21200 | 16600 | 78.3% | 2.04 | 20600 | R-410A
206767551 | 2.03 | Yes | BRYANT HEATING AND COOLING SYSTEMS | HRCU-A-CB (Split System: Heat Pump with Remote Outdoor Unit-Air-Source) | Centrally-Ducted | 288BNV025*0**C* | CAP**3721AL*+UI | 935CA66100C21*** | 24400 | 17 | 11 | 8.5 | 21200 | 16600 | 78.3% | 2.04 | 20600 | R-410A
206767552 | 2.03 | Yes | HEIL | HRCU-A-CB (Split System: Heat Pump with Remote Outdoor Unit-Air-Source) | Centrally-Ducted | HVH825GKA3* | EA*4X37L21A*+WALLCON | *95CSU1002122A* | 24400 | 17 | 11 | 8.5 | 21200 | 16600 | 78.3% | 2.04 | 20600 | R-410A
206767553 | 2.03 | Yes | AIRQUEST | HRCU-A-CB (Split System: Heat Pump with Remote Outdoor Unit-Air-Source) | Centrally-Ducted | HVH825GKA3* | EA*4X37L21A*+WALLCON | *95CSU1002122A* | 24400 | 17 | 11 | 8.5 | 21200 | 16600 | 78.3% | 2.04 | 20600 | R-410A
206767554 | 2.03 | Yes | ARCOAIRE | HRCU-A-CB (Split System: Heat Pump with Remote Outdoor Unit-Air-Source) | Centrally-Ducted | HVH825GKA3* | EA*4X37L21A*+WALLCON | *95CSU1002122A* | 24400 | 17 | 11 | 8.5 | 21200 | 16600 | 78.3% | 2.04 | 20600 | R-410A
206767555 | 2.03 | Yes | COMFORTMAKER | HRCU-A-CB (Split System: Heat Pump with Remote Outdoor Unit-Air-Source) | Centrally-Ducted | CVH825GKA3* | EA*4X37L21A*+WALLCON | *95CSU1002122A* | 24400 | 17 | 11 | 8.5 | 21200 | 16600 | 78.3% | 2.04 | 20600 | R-410A
206767556 | 2.03 | Yes | DAY & NIGHT | HRCU-A-CB (Split System: Heat Pump with Remote Outdoor Unit-Air-Source) | Centrally-Ducted | CVH825GKA3* | EA*4X37L21A*+WALLCON | *95CSU1002122A* | 24400 | 17 | 11 | 8.5 | 21200 | 16600 | 78.3% | 2.04 | 20600 | R-410A
206767557 | 2.03 | Yes | KEEPRITE | HRCU-A-CB (Split System: Heat Pump with Remote Outdoor Unit-Air-Source) | Centrally-Ducted | CVH825GKA3* | EA*4X37L21A*+WALLCON | *95CSU1002122A* | 24400 | 17 | 11 | 8.5 | 21200 | 16600 | 78.3% | 2.04 | 20600 | R-410A
206767559 | 2.03 | Yes | TEMPSTAR | HRCU-A-CB (Split System: Heat Pump with Remote Outdoor Unit-Air-Source) | Centrally-Ducted | TVH825GKA3* | EA*4X37L21A*+WALLCON | *95CSU1002122A* | 24400 | 17 | 11 | 8.5 | 21200 | 16600 | 78.3% | 2.04 | 20600 | R-410A
206767666 | 1.98 | Yes | BRYANT HEATING AND COOLING SYSTEMS | HRCU-A-CB (Split System: Heat Pump with Remote Outdoor Unit-Air-Source) | Centrally-Ducted | 288BNV025*0**C* | CSPH*3012AL*+UI | 935CA60080C21*** | 23800 | 16 | 10.5 | 8.1 | 21800 | 16700 | 76.61% | 1.98 | 21000 | R-410A
206767667 | 1.98 | Yes | HEIL | HRCU-A-CB (Split System: Heat Pump with Remote Outdoor Unit-Air-Source) | Centrally-Ducted | HVH825GKA3* | EHD4X30AAL+WALLCON | *95CSU0802120A* | 23800 | 16 | 10.5 | 8.1 | 21800 | 16700 | 76.61% | 1.98 | 21000 | R-410A
206767668 | 1.98 | Yes | AIRQUEST | HRCU-A-CB (Split System: Heat Pump with Remote Outdoor Unit-Air-Source) | Centrally-Ducted | HVH825GKA3* | EHD4X30AAL+WALLCON | *95CSU0802120A* | 23800 | 16 | 10.5 | 8.1 | 21800 | 16700 | 76.61% | 1.98 | 21000 | R-410A
206767669 | 1.98 | Yes | ARCOAIRE | HRCU-A-CB (Split System: Heat Pump with Remote Outdoor Unit-Air-Source) | Centrally-Ducted | HVH825GKA3* | EHD4X30AAL+WALLCON | *95CSU0802120A* | 23800 | 16 | 10.5 | 8.1 | 21800 | 16700 | 76.61% | 1.98 | 21000 | R-410A
206767670 | 1.98 | Yes | COMFORTMAKER | HRCU-A-CB (Split System: Heat Pump with Remote Outdoor Unit-Air-Source) | Centrally-Ducted | CVH825GKA3* | EHD4X30AAL+WALLCON | *95CSU0802120A* | 23800 | 16 | 10.5 | 8.1 | 21800 | 16700 | 76.61% | 1.98 | 21000 | R-410A
206767671 | 1.98 | Yes | DAY & NIGHT | HRCU-A-CB (Split System: Heat Pump with Remote Outdoor Unit-Air-Source) | Centrally-Ducted | CVH825GKA3* | EHD4X30AAL+WALLCON | *95CSU0802120A* | 23800 | 16 | 10.5 | 8.1 | 21800 | 16700 | 76.61% | 1.98 | 21000 | R-410A
206767672 | 1.98 | Yes | KEEPRITE | HRCU-A-CB (Split System: Heat Pump with Remote Outdoor Unit-Air-Source) | Centrally-Ducted | CVH825GKA3* | EHD4X30AAL+WALLCON | *95CSU0802120A* | 23800 | 16 | 10.5 | 8.1 | 21800 | 16700 | 76.61% | 1.98 | 21000 | R-410A
206767674 | 1.98 | Yes | TEMPSTAR | HRCU-A-CB (Split System: Heat Pump with Remote Outdoor Unit-Air-Source) | Centrally-Ducted | TVH825GKA3* | EHD4X30AAL+WALLCON | *95CSU0802120A* | 23800 | 16 | 10.5 | 8.1 | 21800 | 16700 | 76.61% | 1.98 | 21000 | R-410A
206767693 | 2 | Yes | BRYANT HEATING AND COOLING SYSTEMS | HRCU-A-CB (Split System: Heat Pump with Remote Outdoor Unit-Air-Source) | Centrally-Ducted | 288BNV025*0**C* | CSPH*3612AL*+UI | 935CA60080C21*** | 24000 | 16 | 10.5 | 8.1 | 21400 | 16600 | 77.57% | 1.98 | 20600 | R-410A
206767694 | 2 | Yes | HEIL | HRCU-A-CB (Split System: Heat Pump with Remote Outdoor Unit-Air-Source) | Centrally-Ducted | HVH825GKA3* | EHD4X36AAL+WALLCON | *95CSU0802120A* | 24000 | 16 | 10.5 | 8.1 | 21400 | 16600 | 77.57% | 1.98 | 20600 | R-410A
206767695 | 2 | Yes | AIRQUEST | HRCU-A-CB (Split System: Heat Pump with Remote Outdoor Unit-Air-Source) | Centrally-Ducted | HVH825GKA3* | EHD4X36AAL+WALLCON | *95CSU0802120A* | 24000 | 16 | 10.5 | 8.1 | 21400 | 16600 | 77.57% | 1.98 | 20600 | R-410A
206767696 | 2 | Yes | ARCOAIRE | HRCU-A-CB (Split System: Heat Pump with Remote Outdoor Unit-Air-Source) | Centrally-Ducted | HVH825GKA3* | EHD4X36AAL+WALLCON | *95CSU0802120A* | 24000 | 16 | 10.5 | 8.1 | 21400 | 16600 | 77.57% | 1.98 | 20600 | R-410A
206767697 | 2 | Yes | COMFORTMAKER | HRCU-A-CB (Split System: Heat Pump with Remote Outdoor Unit-Air-Source) | Centrally-Ducted | CVH825GKA3* | EHD4X36AAL+WALLCON | *95CSU0802120A* | 24000 | 16 | 10.5 | 8.1 | 21400 | 16600 | 77.57% | 1.98 | 20600 | R-410A
206767698 | 2 | Yes | DAY & NIGHT | HRCU-A-CB (Split System: Heat Pump with Remote Outdoor Unit-Air-Source) | Centrally-Ducted | CVH825GKA3* | EHD4X36AAL+WALLCON | *95CSU0802120A* | 24000 | 16 | 10.5 | 8.1 | 21400 | 16600 | 77.57% | 1.98 | 20600 | R-410A
206767699 | 2 | Yes | KEEPRITE | HRCU-A-CB (Split System: Heat Pump with Remote Outdoor Unit-Air-Source) | Centrally-Ducted | CVH825GKA3* | EHD4X36AAL+WALLCON | *95CSU0802120A* | 24000 | 16 | 10.5 | 8.1 | 21400 | 16600 | 77.57% | 1.98 | 20600 | R-410A
206767701 | 2 | Yes | TEMPSTAR | HRCU-A-CB (Split System: Heat Pump with Remote Outdoor Unit-Air-Source) | Centrally-Ducted | TVH825GKA3* | EHD4X36AAL+WALLCON | *95CSU0802120A* | 24000 | 16 | 10.5 | 8.1 | 21400 | 16600 | 77.57% | 1.98 | 20600 | R-410A
206770974 | 2.62 | Yes | BRYANT HEATING AND COOLING SYSTEMS | HRCU-A-CB (Split System: Heat Pump with Remote Outdoor Unit-Air-Source) | Centrally-Ducted | 288BNV037*0**B* | CAP**3617AL*+UI | 88*TA48070C17*** | 31400 | 17 | 11 | 8.1 | 33400 | 24400 | 73.05% | 1.84 | 31400 | R-410A
206770975 | 2.62 | Yes | HEIL | HRCU-A-CB (Split System: Heat Pump with Remote Outdoor Unit-Air-Source) | Centrally-Ducted | HVH837GKA2* | EA*4X36L17A*+WALLCON | *80CTL0701716A* | 31400 | 17 | 11 | 8.1 | 33400 | 24400 | 73.05% | 1.84 | 31400 | R-410A
206770976 | 2.62 | Yes | AIRQUEST | HRCU-A-CB (Split System: Heat Pump with Remote Outdoor Unit-Air-Source) | Centrally-Ducted | HVH837GKA2* | EA*4X36L17A*+WALLCON | *80CTL0701716A* | 31400 | 17 | 11 | 8.1 | 33400 | 24400 | 73.05% | 1.84 | 31400 | R-410A
206770977 | 2.62 | Yes | ARCOAIRE | HRCU-A-CB (Split System: Heat Pump with Remote Outdoor Unit-Air-Source) | Centrally-Ducted | HVH837GKA2* | EA*4X36L17A*+WALLCON | *80CTL0701716A* | 31400 | 17 | 11 | 8.1 | 33400 | 24400 | 73.05% | 1.84 | 31400 | R-410A
206770978 | 2.62 | Yes | COMFORTMAKER | HRCU-A-CB (Split System: Heat Pump with Remote Outdoor Unit-Air-Source) | Centrally-Ducted | CVH837GKA2* | EA*4X36L17A*+WALLCON | *80CTL0701716A* | 31400 | 17 | 11 | 8.1 | 33400 | 24400 | 73.05% | 1.84 | 31400 | R-410A
206770979 | 2.62 | Yes | DAY & NIGHT | HRCU-A-CB (Split System: Heat Pump with Remote Outdoor Unit-Air-Source) | Centrally-Ducted | CVH837GKA2* | EA*4X36L17A*+WALLCON | *80CTL0701716A* | 31400 | 17 | 11 | 8.1 | 33400 | 24400 | 73.05% | 1.84 | 31400 | R-410A
206770980 | 2.62 | Yes | KEEPRITE | HRCU-A-CB (Split System: Heat Pump with Remote Outdoor Unit-Air-Source) | Centrally-Ducted | CVH837GKA2* | EA*4X36L17A*+WALLCON | *80CTL0701716A* | 31400 | 17 | 11 | 8.1 | 33400 | 24400 | 73.05% | 1.84 | 31400 | R-410A
206770982 | 2.62 | Yes | TEMPSTAR | HRCU-A-CB (Split System: Heat Pump with Remote Outdoor Unit-Air-Source) | Centrally-Ducted | TVH837GKA2* | EA*4X36L17A*+WALLCON | *80CTL0701716A* | 31400 | 17 | 11 | 8.1 | 33400 | 24400 | 73.05% | 1.84 | 31400 | R-410A
206771019 | 2.62 | Yes | BRYANT HEATING AND COOLING SYSTEMS | HRCU-A-CB (Split System: Heat Pump with Remote Outdoor Unit-Air-Source) | Centrally-Ducted | 288BNV037*0**B* | CAP**3617AL*+UI | 88*TA36070C14*** | 31400 | 17.5 | 11 | 8.1 | 33400 | 24400 | 73.05% | 1.84 | 31400 | R-410A
206771020 | 2.62 | Yes | HEIL | HRCU-A-CB (Split System: Heat Pump with Remote Outdoor Unit-Air-Source) | Centrally-Ducted | HVH837GKA2* | EA*4X36L17A*+WALLCON | *80CTL0701412A* | 31400 | 17.5 | 11 | 8.1 | 33400 | 24400 | 73.05% | 1.84 | 31400 | R-410A
206771021 | 2.62 | Yes | AIRQUEST | HRCU-A-CB (Split System: Heat Pump with Remote Outdoor Unit-Air-Source) | Centrally-Ducted | HVH837GKA2* | EA*4X36L17A*+WALLCON | *80CTL0701412A* | 31400 | 17.5 | 11 | 8.1 | 33400 | 24400 | 73.05% | 1.84 | 31400 | R-410A
206771022 | 2.62 | Yes | ARCOAIRE | HRCU-A-CB (Split System: Heat Pump with Remote Outdoor Unit-Air-Source) | Centrally-Ducted | HVH837GKA2* | EA*4X36L17A*+WALLCON | *80CTL0701412A* | 31400 | 17.5 | 11 | 8.1 | 33400 | 24400 | 73.05% | 1.84 | 31400 | R-410A
206771023 | 2.62 | Yes | COMFORTMAKER | HRCU-A-CB (Split System: Heat Pump with Remote Outdoor Unit-Air-Source) | Centrally-Ducted | CVH837GKA2* | EA*4X36L17A*+WALLCON | *80CTL0701412A* | 31400 | 17.5 | 11 | 8.1 | 33400 | 24400 | 73.05% | 1.84 | 31400 | R-410A
206771024 | 2.62 | Yes | DAY & NIGHT | HRCU-A-CB (Split System: Heat Pump with Remote Outdoor Unit-Air-Source) | Centrally-Ducted | CVH837GKA2* | EA*4X36L17A*+WALLCON | *80CTL0701412A* | 31400 | 17.5 | 11 | 8.1 | 33400 | 24400 | 73.05% | 1.84 | 31400 | R-410A
206771025 | 2.62 | Yes | KEEPRITE | HRCU-A-CB (Split System: Heat Pump with Remote Outdoor Unit-Air-Source) | Centrally-Ducted | CVH837GKA2* | EA*4X36L17A*+WALLCON | *80CTL0701412A* | 31400 | 17.5 | 11 | 8.1 | 33400 | 24400 | 73.05% | 1.84 | 31400 | R-410A
206771027 | 2.62 | Yes | TEMPSTAR | HRCU-A-CB (Split System: Heat Pump with Remote Outdoor Unit-Air-Source) | Centrally-Ducted | TVH837GKA2* | EA*4X36L17A*+WALLCON | *80CTL0701412A* | 31400 | 17.5 | 11 | 8.1 | 33400 | 24400 | 73.05% | 1.84 | 31400 | R-410A
206771028 | 2.63 | Yes | BRYANT HEATING AND COOLING SYSTEMS | HRCU-A-CB (Split System: Heat Pump with Remote Outdoor Unit-Air-Source) | Centrally-Ducted | 288BNV037*0**B* | CAP**3617AL*+UI | 88*TA48090C17*** | 31600 | 17.5 | 11 | 8.1 | 33200 | 24200 | 72.89% | 1.86 | 31200 | R-410A
206771029 | 2.63 | Yes | HEIL | HRCU-A-CB (Split System: Heat Pump with Remote Outdoor Unit-Air-Source) | Centrally-Ducted | HVH837GKA2* | EA*4X36L17A*+WALLCON | *80CTL0901716A* | 31600 | 17.5 | 11 | 8.1 | 33200 | 24200 | 72.89% | 1.86 | 31200 | R-410A
206771030 | 2.63 | Yes | AIRQUEST | HRCU-A-CB (Split System: Heat Pump with Remote Outdoor Unit-Air-Source) | Centrally-Ducted | HVH837GKA2* | EA*4X36L17A*+WALLCON | *80CTL0901716A* | 31600 | 17.5 | 11 | 8.1 | 33200 | 24200 | 72.89% | 1.86 | 31200 | R-410A
206771031 | 2.63 | Yes | ARCOAIRE | HRCU-A-CB (Split System: Heat Pump with Remote Outdoor Unit-Air-Source) | Centrally-Ducted | HVH837GKA2* | EA*4X36L17A*+WALLCON | *80CTL0901716A* | 31600 | 17.5 | 11 | 8.1 | 33200 | 24200 | 72.89% | 1.86 | 31200 | R-410A
206771032 | 2.63 | Yes | COMFORTMAKER | HRCU-A-CB (Split System: Heat Pump with Remote Outdoor Unit-Air-Source) | Centrally-Ducted | CVH837GKA2* | EA*4X36L17A*+WALLCON | *80CTL0901716A* | 31600 | 17.5 | 11 | 8.1 | 33200 | 24200 | 72.89% | 1.86 | 31200 | R-410A
206771033 | 2.63 | Yes | DAY & NIGHT | HRCU-A-CB (Split System: Heat Pump with Remote Outdoor Unit-Air-Source) | Centrally-Ducted | CVH837GKA2* | EA*4X36L17A*+WALLCON | *80CTL0901716A* | 31600 | 17.5 | 11 | 8.1 | 33200 | 24200 | 72.89% | 1.86 | 31200 | R-410A
206771034 | 2.63 | Yes | KEEPRITE | HRCU-A-CB (Split System: Heat Pump with Remote Outdoor Unit-Air-Source) | Centrally-Ducted | CVH837GKA2* | EA*4X36L17A*+WALLCON | *80CTL0901716A* | 31600 | 17.5 | 11 | 8.1 | 33200 | 24200 | 72.89% | 1.86 | 31200 | R-410A
206771036 | 2.63 | Yes | TEMPSTAR | HRCU-A-CB (Split System: Heat Pump with Remote Outdoor Unit-Air-Source) | Centrally-Ducted | TVH837GKA2* | EA*4X36L17A*+WALLCON | *80CTL0901716A* | 31600 | 17.5 | 11 | 8.1 | 33200 | 24200 | 72.89% | 1.86 | 31200 | R-410A
206771046 | 2.62 | Yes | BRYANT HEATING AND COOLING SYSTEMS | HRCU-A-CB (Split System: Heat Pump with Remote Outdoor Unit-Air-Source) | Centrally-Ducted | 288BNV037*0**B* | CAP**3621AL*+UI | 88*TA48070C17*** | 31400 | 17 | 11 | 8.1 | 33400 | 24400 | 73.05% | 1.84 | 31200 | R-410A
206771047 | 2.62 | Yes | HEIL | HRCU-A-CB (Split System: Heat Pump with Remote Outdoor Unit-Air-Source) | Centrally-Ducted | HVH837GKA2* | EA*4X36L21A*+WALLCON | *80CTL0701716A* | 31400 | 17 | 11 | 8.1 | 33400 | 24400 | 73.05% | 1.84 | 31200 | R-410A
206771048 | 2.62 | Yes | AIRQUEST | HRCU-A-CB (Split System: Heat Pump with Remote Outdoor Unit-Air-Source) | Centrally-Ducted | HVH837GKA2* | EA*4X36L21A*+WALLCON | *80CTL0701716A* | 31400 | 17 | 11 | 8.1 | 33400 | 24400 | 73.05% | 1.84 | 31200 | R-410A
206771049 | 2.62 | Yes | ARCOAIRE | HRCU-A-CB (Split System: Heat Pump with Remote Outdoor Unit-Air-Source) | Centrally-Ducted | HVH837GKA2* | EA*4X36L21A*+WALLCON | *80CTL0701716A* | 31400 | 17 | 11 | 8.1 | 33400 | 24400 | 73.05% | 1.84 | 31200 | R-410A
206771050 | 2.62 | Yes | COMFORTMAKER | HRCU-A-CB (Split System: Heat Pump with Remote Outdoor Unit-Air-Source) | Centrally-Ducted | CVH837GKA2* | EA*4X36L21A*+WALLCON | *80CTL0701716A* | 31400 | 17 | 11 | 8.1 | 33400 | 24400 | 73.05% | 1.84 | 31200 | R-410A
206771051 | 2.62 | Yes | DAY & NIGHT | HRCU-A-CB (Split System: Heat Pump with Remote Outdoor Unit-Air-Source) | Centrally-Ducted | CVH837GKA2* | EA*4X36L21A*+WALLCON | *80CTL0701716A* | 31400 | 17 | 11 | 8.1 | 33400 | 24400 | 73.05% | 1.84 | 31200 | R-410A
206771052 | 2.62 | Yes | KEEPRITE | HRCU-A-CB (Split System: Heat Pump with Remote Outdoor Unit-Air-Source) | Centrally-Ducted | CVH837GKA2* | EA*4X36L21A*+WALLCON | *80CTL0701716A* | 31400 | 17 | 11 | 8.1 | 33400 | 24400 | 73.05% | 1.84 | 31200 | R-410A
206771054 | 2.62 | Yes | TEMPSTAR | HRCU-A-CB (Split System: Heat Pump with Remote Outdoor Unit-Air-Source) | Centrally-Ducted | TVH837GKA2* | EA*4X36L21A*+WALLCON | *80CTL0701716A* | 31400 | 17 | 11 | 8.1 | 33400 | 24400 | 73.05% | 1.84 | 31200 | R-410A
206771064 | 2.63 | Yes | BRYANT HEATING AND COOLING SYSTEMS | HRCU-A-CB (Split System: Heat Pump with Remote Outdoor Unit-Air-Source) | Centrally-Ducted | 288BNV037*0**B* | CAP**3621AL*+UI | 88*TA60090C21*** | 31600 | 17 | 11 | 8.1 | 33200 | 24200 | 72.89% | 1.86 | 31200 | R-410A
206771065 | 2.63 | Yes | HEIL | HRCU-A-CB (Split System: Heat Pump with Remote Outdoor Unit-Air-Source) | Centrally-Ducted | HVH837GKA2* | EA*4X36L21A*+WALLCON | *80CTL0902120A* | 31600 | 17 | 11 | 8.1 | 33200 | 24200 | 72.89% | 1.86 | 31200 | R-410A
206771066 | 2.63 | Yes | AIRQUEST | HRCU-A-CB (Split System: Heat Pump with Remote Outdoor Unit-Air-Source) | Centrally-Ducted | HVH837GKA2* | EA*4X36L21A*+WALLCON | *80CTL0902120A* | 31600 | 17 | 11 | 8.1 | 33200 | 24200 | 72.89% | 1.86 | 31200 | R-410A
206771067 | 2.63 | Yes | ARCOAIRE | HRCU-A-CB (Split System: Heat Pump with Remote Outdoor Unit-Air-Source) | Centrally-Ducted | HVH837GKA2* | EA*4X36L21A*+WALLCON | *80CTL0902120A* | 31600 | 17 | 11 | 8.1 | 33200 | 24200 | 72.89% | 1.86 | 31200 | R-410A
206771068 | 2.63 | Yes | COMFORTMAKER | HRCU-A-CB (Split System: Heat Pump with Remote Outdoor Unit-Air-Source) | Centrally-Ducted | CVH837GKA2* | EA*4X36L21A*+WALLCON | *80CTL0902120A* | 31600 | 17 | 11 | 8.1 | 33200 | 24200 | 72.89% | 1.86 | 31200 | R-410A
206771069 | 2.63 | Yes | DAY & NIGHT | HRCU-A-CB (Split System: Heat Pump with Remote Outdoor Unit-Air-Source) | Centrally-Ducted | CVH837GKA2* | EA*4X36L21A*+WALLCON | *80CTL0902120A* | 31600 | 17 | 11 | 8.1 | 33200 | 24200 | 72.89% | 1.86 | 31200 | R-410A
206771070 | 2.63 | Yes | KEEPRITE | HRCU-A-CB (Split System: Heat Pump with Remote Outdoor Unit-Air-Source) | Centrally-Ducted | CVH837GKA2* | EA*4X36L21A*+WALLCON | *80CTL0902120A* | 31600 | 17 | 11 | 8.1 | 33200 | 24200 | 72.89% | 1.86 | 31200 | R-410A
206771072 | 2.63 | Yes | TEMPSTAR | HRCU-A-CB (Split System: Heat Pump with Remote Outdoor Unit-Air-Source) | Centrally-Ducted | TVH837GKA2* | EA*4X36L21A*+WALLCON | *80CTL0902120A* | 31600 | 17 | 11 | 8.1 | 33200 | 24200 | 72.89% | 1.86 | 31200 | R-410A
206771082 | 2.62 | Yes | BRYANT HEATING AND COOLING SYSTEMS | HRCU-A-CB (Split System: Heat Pump with Remote Outdoor Unit-Air-Source) | Centrally-Ducted | 288BNV037*0**B* | CAP**3621AL*+UI | 986TC42080C17*** | 31400 | 17 | 11 | 8.1 | 33400 | 24400 | 73.05% | 1.84 | 31400 | R-410A
206771083 | 2.62 | Yes | HEIL | HRCU-A-CB (Split System: Heat Pump with Remote Outdoor Unit-Air-Source) | Centrally-Ducted | HVH837GKA2* | EA*4X36L21A*+WALLCON | *96CTN0801714A* | 31400 | 17 | 11 | 8.1 | 33400 | 24400 | 73.05% | 1.84 | 31400 | R-410A
206771084 | 2.62 | Yes | AIRQUEST | HRCU-A-CB (Split System: Heat Pump with Remote Outdoor Unit-Air-Source) | Centrally-Ducted | HVH837GKA2* | EA*4X36L21A*+WALLCON | *96CTN0801714A* | 31400 | 17 | 11 | 8.1 | 33400 | 24400 | 73.05% | 1.84 | 31400 | R-410A
206771085 | 2.62 | Yes | ARCOAIRE | HRCU-A-CB (Split System: Heat Pump with Remote Outdoor Unit-Air-Source) | Centrally-Ducted | HVH837GKA2* | EA*4X36L21A*+WALLCON | *96CTN0801714A* | 31400 | 17 | 11 | 8.1 | 33400 | 24400 | 73.05% | 1.84 | 31400 | R-410A
206771086 | 2.62 | Yes | COMFORTMAKER | HRCU-A-CB (Split System: Heat Pump with Remote Outdoor Unit-Air-Source) | Centrally-Ducted | CVH837GKA2* | EA*4X36L21A*+WALLCON | *96CTN0801714A* | 31400 | 17 | 11 | 8.1 | 33400 | 24400 | 73.05% | 1.84 | 31400 | R-410A
206771087 | 2.62 | Yes | DAY & NIGHT | HRCU-A-CB (Split System: Heat Pump with Remote Outdoor Unit-Air-Source) | Centrally-Ducted | CVH837GKA2* | EA*4X36L21A*+WALLCON | *96CTN0801714A* | 31400 | 17 | 11 | 8.1 | 33400 | 24400 | 73.05% | 1.84 | 31400 | R-410A
206771088 | 2.62 | Yes | KEEPRITE | HRCU-A-CB (Split System: Heat Pump with Remote Outdoor Unit-Air-Source) | Centrally-Ducted | CVH837GKA2* | EA*4X36L21A*+WALLCON | *96CTN0801714A* | 31400 | 17 | 11 | 8.1 | 33400 | 24400 | 73.05% | 1.84 | 31400 | R-410A
206771090 | 2.62 | Yes | TEMPSTAR | HRCU-A-CB (Split System: Heat Pump with Remote Outdoor Unit-Air-Source) | Centrally-Ducted | TVH837GKA2* | EA*4X36L21A*+WALLCON | *96CTN0801714A* | 31400 | 17 | 11 | 8.1 | 33400 | 24400 | 73.05% | 1.84 | 31400 | R-410A
206771100 | 2.62 | Yes | BRYANT HEATING AND COOLING SYSTEMS | HRCU-A-CB (Split System: Heat Pump with Remote Outdoor Unit-Air-Source) | Centrally-Ducted | 288BNV037*0**B* | CAP**3621AL*+UI | 987MB42080C17*** | 31400 | 17 | 11 | 8.1 | 33400 | 24600 | 73.65% | 1.84 | 31400 | R-410A
206771101 | 2.62 | Yes | HEIL | HRCU-A-CB (Split System: Heat Pump with Remote Outdoor Unit-Air-Source) | Centrally-Ducted | HVH837GKA2* | EA*4X36L21A*+WALLCON | *97CMN0801714A* | 31400 | 17 | 11 | 8.1 | 33400 | 24600 | 73.65% | 1.84 | 31400 | R-410A
206771102 | 2.62 | Yes | AIRQUEST | HRCU-A-CB (Split System: Heat Pump with Remote Outdoor Unit-Air-Source) | Centrally-Ducted | HVH837GKA2* | EA*4X36L21A*+WALLCON | *97CMN0801714A* | 31400 | 17 | 11 | 8.1 | 33400 | 24600 | 73.65% | 1.84 | 31400 | R-410A
206771103 | 2.62 | Yes | ARCOAIRE | HRCU-A-CB (Split System: Heat Pump with Remote Outdoor Unit-Air-Source) | Centrally-Ducted | HVH837GKA2* | EA*4X36L21A*+WALLCON | *97CMN0801714A* | 31400 | 17 | 11 | 8.1 | 33400 | 24600 | 73.65% | 1.84 | 31400 | R-410A
206771104 | 2.62 | Yes | COMFORTMAKER | HRCU-A-CB (Split System: Heat Pump with Remote Outdoor Unit-Air-Source) | Centrally-Ducted | CVH837GKA2* | EA*4X36L21A*+WALLCON | *97CMN0801714A* | 31400 | 17 | 11 | 8.1 | 33400 | 24600 | 73.65% | 1.84 | 31400 | R-410A
206771105 | 2.62 | Yes | DAY & NIGHT | HRCU-A-CB (Split System: Heat Pump with Remote Outdoor Unit-Air-Source) | Centrally-Ducted | CVH837GKA2* | EA*4X36L21A*+WALLCON | *97CMN0801714A* | 31400 | 17 | 11 | 8.1 | 33400 | 24600 | 73.65% | 1.84 | 31400 | R-410A
206771106 | 2.62 | Yes | KEEPRITE | HRCU-A-CB (Split System: Heat Pump with Remote Outdoor Unit-Air-Source) | Centrally-Ducted | CVH837GKA2* | EA*4X36L21A*+WALLCON | *97CMN0801714A* | 31400 | 17 | 11 | 8.1 | 33400 | 24600 | 73.65% | 1.84 | 31400 | R-410A
206771108 | 2.62 | Yes | TEMPSTAR | HRCU-A-CB (Split System: Heat Pump with Remote Outdoor Unit-Air-Source) | Centrally-Ducted | TVH837GKA2* | EA*4X36L21A*+WALLCON | *97CMN0801714A* | 31400 | 17 | 11 | 8.1 | 33400 | 24600 | 73.65% | 1.84 | 31400 | R-410A
206771118 | 2.63 | Yes | BRYANT HEATING AND COOLING SYSTEMS | HRCU-A-CB (Split System: Heat Pump with Remote Outdoor Unit-Air-Source) | Centrally-Ducted | 288BNV037*0**B* | CAP**3621AL*+UI | 987MB66100C21*** | 31600 | 17 | 11 | 8.1 | 33200 | 24200 | 72.89% | 1.86 | 31200 | R-410A
206771119 | 2.63 | Yes | HEIL | HRCU-A-CB (Split System: Heat Pump with Remote Outdoor Unit-Air-Source) | Centrally-Ducted | HVH837GKA2* | EA*4X36L21A*+WALLCON | *97CMN1002122A* | 31600 | 17 | 11 | 8.1 | 33200 | 24200 | 72.89% | 1.86 | 31200 | R-410A
206771120 | 2.63 | Yes | AIRQUEST | HRCU-A-CB (Split System: Heat Pump with Remote Outdoor Unit-Air-Source) | Centrally-Ducted | HVH837GKA2* | EA*4X36L21A*+WALLCON | *97CMN1002122A* | 31600 | 17 | 11 | 8.1 | 33200 | 24200 | 72.89% | 1.86 | 31200 | R-410A
206771121 | 2.63 | Yes | ARCOAIRE | HRCU-A-CB (Split System: Heat Pump with Remote Outdoor Unit-Air-Source) | Centrally-Ducted | HVH837GKA2* | EA*4X36L21A*+WALLCON | *97CMN1002122A* | 31600 | 17 | 11 | 8.1 | 33200 | 24200 | 72.89% | 1.86 | 31200 | R-410A
206771122 | 2.63 | Yes | COMFORTMAKER | HRCU-A-CB (Split System: Heat Pump with Remote Outdoor Unit-Air-Source) | Centrally-Ducted | CVH837GKA2* | EA*4X36L21A*+WALLCON | *97CMN1002122A* | 31600 | 17 | 11 | 8.1 | 33200 | 24200 | 72.89% | 1.86 | 31200 | R-410A
206771123 | 2.63 | Yes | DAY & NIGHT | HRCU-A-CB (Split System: Heat Pump with Remote Outdoor Unit-Air-Source) | Centrally-Ducted | CVH837GKA2* | EA*4X36L21A*+WALLCON | *97CMN1002122A* | 31600 | 17 | 11 | 8.1 | 33200 | 24200 | 72.89% | 1.86 | 31200 | R-410A
206771124 | 2.63 | Yes | KEEPRITE | HRCU-A-CB (Split System: Heat Pump with Remote Outdoor Unit-Air-Source) | Centrally-Ducted | CVH837GKA2* | EA*4X36L21A*+WALLCON | *97CMN1002122A* | 31600 | 17 | 11 | 8.1 | 33200 | 24200 | 72.89% | 1.86 | 31200 | R-410A
206771126 | 2.63 | Yes | TEMPSTAR | HRCU-A-CB (Split System: Heat Pump with Remote Outdoor Unit-Air-Source) | Centrally-Ducted | TVH837GKA2* | EA*4X36L21A*+WALLCON | *97CMN1002122A* | 31600 | 17 | 11 | 8.1 | 33200 | 24200 | 72.89% | 1.86 | 31200 | R-410A
206771136 | 2.63 | Yes | BRYANT HEATING AND COOLING SYSTEMS | HRCU-A-CB (Split System: Heat Pump with Remote Outdoor Unit-Air-Source) | Centrally-Ducted | 288BNV037*0**B* | CAP**3621AL*+UI | 986TC66100C21*** | 31600 | 17 | 11 | 8.1 | 33200 | 24200 | 72.89% | 1.86 | 31200 | R-410A
206771137 | 2.63 | Yes | HEIL | HRCU-A-CB (Split System: Heat Pump with Remote Outdoor Unit-Air-Source) | Centrally-Ducted | HVH837GKA2* | EA*4X36L21A*+WALLCON | *96CTN1002122A* | 31600 | 17 | 11 | 8.1 | 33200 | 24200 | 72.89% | 1.86 | 31200 | R-410A
206771138 | 2.63 | Yes | AIRQUEST | HRCU-A-CB (Split System: Heat Pump with Remote Outdoor Unit-Air-Source) | Centrally-Ducted | HVH837GKA2* | EA*4X36L21A*+WALLCON | *96CTN1002122A* | 31600 | 17 | 11 | 8.1 | 33200 | 24200 | 72.89% | 1.86 | 31200 | R-410A
206771139 | 2.63 | Yes | ARCOAIRE | HRCU-A-CB (Split System: Heat Pump with Remote Outdoor Unit-Air-Source) | Centrally-Ducted | HVH837GKA2* | EA*4X36L21A*+WALLCON | *96CTN1002122A* | 31600 | 17 | 11 | 8.1 | 33200 | 24200 | 72.89% | 1.86 | 31200 | R-410A
206771140 | 2.63 | Yes | COMFORTMAKER | HRCU-A-CB (Split System: Heat Pump with Remote Outdoor Unit-Air-Source) | Centrally-Ducted | CVH837GKA2* | EA*4X36L21A*+WALLCON | *96CTN1002122A* | 31600 | 17 | 11 | 8.1 | 33200 | 24200 | 72.89% | 1.86 | 31200 | R-410A
206771141 | 2.63 | Yes | DAY & NIGHT | HRCU-A-CB (Split System: Heat Pump with Remote Outdoor Unit-Air-Source) | Centrally-Ducted | CVH837GKA2* | EA*4X36L21A*+WALLCON | *96CTN1002122A* | 31600 | 17 | 11 | 8.1 | 33200 | 24200 | 72.89% | 1.86 | 31200 | R-410A
206771142 | 2.63 | Yes | KEEPRITE | HRCU-A-CB (Split System: Heat Pump with Remote Outdoor Unit-Air-Source) | Centrally-Ducted | CVH837GKA2* | EA*4X36L21A*+WALLCON | *96CTN1002122A* | 31600 | 17 | 11 | 8.1 | 33200 | 24200 | 72.89% | 1.86 | 31200 | R-410A
206771144 | 2.63 | Yes | TEMPSTAR | HRCU-A-CB (Split System: Heat Pump with Remote Outdoor Unit-Air-Source) | Centrally-Ducted | TVH837GKA2* | EA*4X36L21A*+WALLCON | *96CTN1002122A* | 31600 | 17 | 11 | 8.1 | 33200 | 24200 | 72.89% | 1.86 | 31200 | R-410A
206771145 | 2.63 | Yes | BRYANT HEATING AND COOLING SYSTEMS | HRCU-A-CB (Split System: Heat Pump with Remote Outdoor Unit-Air-Source) | Centrally-Ducted | 288BNV037*0**B* | CAP**3621AL*+UI | 88*TA48090C17*** | 31600 | 17.5 | 11.5 | 8.1 | 33000 | 24200 | 73.33% | 1.86 | 31000 | R-410A
206771146 | 2.63 | Yes | HEIL | HRCU-A-CB (Split System: Heat Pump with Remote Outdoor Unit-Air-Source) | Centrally-Ducted | HVH837GKA2* | EA*4X36L21A*+WALLCON | *80CTL0901716A* | 31600 | 17.5 | 11.5 | 8.1 | 33000 | 24200 | 73.33% | 1.86 | 31000 | R-410A
206771147 | 2.63 | Yes | AIRQUEST | HRCU-A-CB (Split System: Heat Pump with Remote Outdoor Unit-Air-Source) | Centrally-Ducted | HVH837GKA2* | EA*4X36L21A*+WALLCON | *80CTL0901716A* | 31600 | 17.5 | 11.5 | 8.1 | 33000 | 24200 | 73.33% | 1.86 | 31000 | R-410A
206771148 | 2.63 | Yes | ARCOAIRE | HRCU-A-CB (Split System: Heat Pump with Remote Outdoor Unit-Air-Source) | Centrally-Ducted | HVH837GKA2* | EA*4X36L21A*+WALLCON | *80CTL0901716A* | 31600 | 17.5 | 11.5 | 8.1 | 33000 | 24200 | 73.33% | 1.86 | 31000 | R-410A
206771149 | 2.63 | Yes | COMFORTMAKER | HRCU-A-CB (Split System: Heat Pump with Remote Outdoor Unit-Air-Source) | Centrally-Ducted | CVH837GKA2* | EA*4X36L21A*+WALLCON | *80CTL0901716A* | 31600 | 17.5 | 11.5 | 8.1 | 33000 | 24200 | 73.33% | 1.86 | 31000 | R-410A
206771150 | 2.63 | Yes | DAY & NIGHT | HRCU-A-CB (Split System: Heat Pump with Remote Outdoor Unit-Air-Source) | Centrally-Ducted | CVH837GKA2* | EA*4X36L21A*+WALLCON | *80CTL0901716A* | 31600 | 17.5 | 11.5 | 8.1 | 33000 | 24200 | 73.33% | 1.86 | 31000 | R-410A
206771151 | 2.63 | Yes | KEEPRITE | HRCU-A-CB (Split System: Heat Pump with Remote Outdoor Unit-Air-Source) | Centrally-Ducted | CVH837GKA2* | EA*4X36L21A*+WALLCON | *80CTL0901716A* | 31600 | 17.5 | 11.5 | 8.1 | 33000 | 24200 | 73.33% | 1.86 | 31000 | R-410A
206771153 | 2.63 | Yes | TEMPSTAR | HRCU-A-CB (Split System: Heat Pump with Remote Outdoor Unit-Air-Source) | Centrally-Ducted | TVH837GKA2* | EA*4X36L21A*+WALLCON | *80CTL0901716A* | 31600 | 17.5 | 11.5 | 8.1 | 33000 | 24200 | 73.33% | 1.86 | 31000 | R-410A
206771163 | 2.62 | Yes | BRYANT HEATING AND COOLING SYSTEMS | HRCU-A-CB (Split System: Heat Pump with Remote Outdoor Unit-Air-Source) | Centrally-Ducted | 288BNV037*0**B* | CAP**3621AL*+UI | 987MB60060C21*** | 31400 | 17 | 11 | 8.1 | 33600 | 24600 | 73.21% | 1.84 | 31400 | R-410A
206771164 | 2.62 | Yes | HEIL | HRCU-A-CB (Split System: Heat Pump with Remote Outdoor Unit-Air-Source) | Centrally-Ducted | HVH837GKA2* | EA*4X36L21A*+WALLCON | *97CMN0602120A* | 31400 | 17 | 11 | 8.1 | 33600 | 24600 | 73.21% | 1.84 | 31400 | R-410A
206771165 | 2.62 | Yes | AIRQUEST | HRCU-A-CB (Split System: Heat Pump with Remote Outdoor Unit-Air-Source) | Centrally-Ducted | HVH837GKA2* | EA*4X36L21A*+WALLCON | *97CMN0602120A* | 31400 | 17 | 11 | 8.1 | 33600 | 24600 | 73.21% | 1.84 | 31400 | R-410A
206771166 | 2.62 | Yes | ARCOAIRE | HRCU-A-CB (Split System: Heat Pump with Remote Outdoor Unit-Air-Source) | Centrally-Ducted | HVH837GKA2* | EA*4X36L21A*+WALLCON | *97CMN0602120A* | 31400 | 17 | 11 | 8.1 | 33600 | 24600 | 73.21% | 1.84 | 31400 | R-410A
206771167 | 2.62 | Yes | COMFORTMAKER | HRCU-A-CB (Split System: Heat Pump with Remote Outdoor Unit-Air-Source) | Centrally-Ducted | CVH837GKA2* | EA*4X36L21A*+WALLCON | *97CMN0602120A* | 31400 | 17 | 11 | 8.1 | 33600 | 24600 | 73.21% | 1.84 | 31400 | R-410A
206771168 | 2.62 | Yes | DAY & NIGHT | HRCU-A-CB (Split System: Heat Pump with Remote Outdoor Unit-Air-Source) | Centrally-Ducted | CVH837GKA2* | EA*4X36L21A*+WALLCON | *97CMN0602120A* | 31400 | 17 | 11 | 8.1 | 33600 | 24600 | 73.21% | 1.84 | 31400 | R-410A
206771169 | 2.62 | Yes | KEEPRITE | HRCU-A-CB (Split System: Heat Pump with Remote Outdoor Unit-Air-Source) | Centrally-Ducted | CVH837GKA2* | EA*4X36L21A*+WALLCON | *97CMN0602120A* | 31400 | 17 | 11 | 8.1 | 33600 | 24600 | 73.21% | 1.84 | 31400 | R-410A
206771171 | 2.62 | Yes | TEMPSTAR | HRCU-A-CB (Split System: Heat Pump with Remote Outdoor Unit-Air-Source) | Centrally-Ducted | TVH837GKA2* | EA*4X36L21A*+WALLCON | *97CMN0602120A* | 31400 | 17 | 11 | 8.1 | 33600 | 24600 | 73.21% | 1.84 | 31400 | R-410A
206771253 | 2.73 | Yes | BRYANT HEATING AND COOLING SYSTEMS | HRCU-A-CB (Split System: Heat Pump with Remote Outdoor Unit-Air-Source) | Centrally-Ducted | 288BNV037*0**B* | CAP**3721AL*+UI | 88*TA48070C17*** | 32800 | 17.5 | 11.5 | 8.5 | 33000 | 25200 | 76.36% | 1.98 | 32000 | R-410A
206771254 | 2.73 | Yes | HEIL | HRCU-A-CB (Split System: Heat Pump with Remote Outdoor Unit-Air-Source) | Centrally-Ducted | HVH837GKA2* | EA*4X37L21A*+WALLCON | *80CTL0701716A* | 32800 | 17.5 | 11.5 | 8.5 | 33000 | 25200 | 76.36% | 1.98 | 32000 | R-410A
206771255 | 2.73 | Yes | AIRQUEST | HRCU-A-CB (Split System: Heat Pump with Remote Outdoor Unit-Air-Source) | Centrally-Ducted | HVH837GKA2* | EA*4X37L21A*+WALLCON | *80CTL0701716A* | 32800 | 17.5 | 11.5 | 8.5 | 33000 | 25200 | 76.36% | 1.98 | 32000 | R-410A
206771256 | 2.73 | Yes | ARCOAIRE | HRCU-A-CB (Split System: Heat Pump with Remote Outdoor Unit-Air-Source) | Centrally-Ducted | HVH837GKA2* | EA*4X37L21A*+WALLCON | *80CTL0701716A* | 32800 | 17.5 | 11.5 | 8.5 | 33000 | 25200 | 76.36% | 1.98 | 32000 | R-410A
206771257 | 2.73 | Yes | COMFORTMAKER | HRCU-A-CB (Split System: Heat Pump with Remote Outdoor Unit-Air-Source) | Centrally-Ducted | CVH837GKA2* | EA*4X37L21A*+WALLCON | *80CTL0701716A* | 32800 | 17.5 | 11.5 | 8.5 | 33000 | 25200 | 76.36% | 1.98 | 32000 | R-410A
206771258 | 2.73 | Yes | DAY & NIGHT | HRCU-A-CB (Split System: Heat Pump with Remote Outdoor Unit-Air-Source) | Centrally-Ducted | CVH837GKA2* | EA*4X37L21A*+WALLCON | *80CTL0701716A* | 32800 | 17.5 | 11.5 | 8.5 | 33000 | 25200 | 76.36% | 1.98 | 32000 | R-410A
206771259 | 2.73 | Yes | KEEPRITE | HRCU-A-CB (Split System: Heat Pump with Remote Outdoor Unit-Air-Source) | Centrally-Ducted | CVH837GKA2* | EA*4X37L21A*+WALLCON | *80CTL0701716A* | 32800 | 17.5 | 11.5 | 8.5 | 33000 | 25200 | 76.36% | 1.98 | 32000 | R-410A
206771261 | 2.73 | Yes | TEMPSTAR | HRCU-A-CB (Split System: Heat Pump with Remote Outdoor Unit-Air-Source) | Centrally-Ducted | TVH837GKA2* | EA*4X37L21A*+WALLCON | *80CTL0701716A* | 32800 | 17.5 | 11.5 | 8.5 | 33000 | 25200 | 76.36% | 1.98 | 32000 | R-410A
206771271 | 2.73 | Yes | BRYANT HEATING AND COOLING SYSTEMS | HRCU-A-CB (Split System: Heat Pump with Remote Outdoor Unit-Air-Source) | Centrally-Ducted | 288BNV037*0**B* | CAP**3721AL*+UI | 88*TA60090C21*** | 32800 | 17.5 | 11.7 | 8.5 | 33000 | 25200 | 76.36% | 1.98 | 31800 | R-410A
206771272 | 2.73 | Yes | HEIL | HRCU-A-CB (Split System: Heat Pump with Remote Outdoor Unit-Air-Source) | Centrally-Ducted | HVH837GKA2* | EA*4X37L21A*+WALLCON | *80CTL0902120A* | 32800 | 17.5 | 11.7 | 8.5 | 33000 | 25200 | 76.36% | 1.98 | 31800 | R-410A
206771273 | 2.73 | Yes | AIRQUEST | HRCU-A-CB (Split System: Heat Pump with Remote Outdoor Unit-Air-Source) | Centrally-Ducted | HVH837GKA2* | EA*4X37L21A*+WALLCON | *80CTL0902120A* | 32800 | 17.5 | 11.7 | 8.5 | 33000 | 25200 | 76.36% | 1.98 | 31800 | R-410A
206771274 | 2.73 | Yes | ARCOAIRE | HRCU-A-CB (Split System: Heat Pump with Remote Outdoor Unit-Air-Source) | Centrally-Ducted | HVH837GKA2* | EA*4X37L21A*+WALLCON | *80CTL0902120A* | 32800 | 17.5 | 11.7 | 8.5 | 33000 | 25200 | 76.36% | 1.98 | 31800 | R-410A
206771275 | 2.73 | Yes | COMFORTMAKER | HRCU-A-CB (Split System: Heat Pump with Remote Outdoor Unit-Air-Source) | Centrally-Ducted | CVH837GKA2* | EA*4X37L21A*+WALLCON | *80CTL0902120A* | 32800 | 17.5 | 11.7 | 8.5 | 33000 | 25200 | 76.36% | 1.98 | 31800 | R-410A
206771276 | 2.73 | Yes | DAY & NIGHT | HRCU-A-CB (Split System: Heat Pump with Remote Outdoor Unit-Air-Source) | Centrally-Ducted | CVH837GKA2* | EA*4X37L21A*+WALLCON | *80CTL0902120A* | 32800 | 17.5 | 11.7 | 8.5 | 33000 | 25200 | 76.36% | 1.98 | 31800 | R-410A
206771277 | 2.73 | Yes | KEEPRITE | HRCU-A-CB (Split System: Heat Pump with Remote Outdoor Unit-Air-Source) | Centrally-Ducted | CVH837GKA2* | EA*4X37L21A*+WALLCON | *80CTL0902120A* | 32800 | 17.5 | 11.7 | 8.5 | 33000 | 25200 | 76.36% | 1.98 | 31800 | R-410A
206771279 | 2.73 | Yes | TEMPSTAR | HRCU-A-CB (Split System: Heat Pump with Remote Outdoor Unit-Air-Source) | Centrally-Ducted | TVH837GKA2* | EA*4X37L21A*+WALLCON | *80CTL0902120A* | 32800 | 17.5 | 11.7 | 8.5 | 33000 | 25200 | 76.36% | 1.98 | 31800 | R-410A
206771325 | 2.75 | Yes | BRYANT HEATING AND COOLING SYSTEMS | HRCU-A-CB (Split System: Heat Pump with Remote Outdoor Unit-Air-Source) | Centrally-Ducted | 288BNV037*0**B* | CAP**3721AL*+UI | 987MB66100C21*** | 33000 | 17.5 | 11.7 | 8.5 | 33000 | 25200 | 76.36% | 2 | 31800 | R-410A
206771326 | 2.75 | Yes | HEIL | HRCU-A-CB (Split System: Heat Pump with Remote Outdoor Unit-Air-Source) | Centrally-Ducted | HVH837GKA2* | EA*4X37L21A*+WALLCON | *97CMN1002122A* | 33000 | 17.5 | 11.7 | 8.5 | 33000 | 25200 | 76.36% | 2 | 31800 | R-410A
206771327 | 2.75 | Yes | AIRQUEST | HRCU-A-CB (Split System: Heat Pump with Remote Outdoor Unit-Air-Source) | Centrally-Ducted | HVH837GKA2* | EA*4X37L21A*+WALLCON | *97CMN1002122A* | 33000 | 17.5 | 11.7 | 8.5 | 33000 | 25200 | 76.36% | 2 | 31800 | R-410A
206771328 | 2.75 | Yes | ARCOAIRE | HRCU-A-CB (Split System: Heat Pump with Remote Outdoor Unit-Air-Source) | Centrally-Ducted | HVH837GKA2* | EA*4X37L21A*+WALLCON | *97CMN1002122A* | 33000 | 17.5 | 11.7 | 8.5 | 33000 | 25200 | 76.36% | 2 | 31800 | R-410A
206771329 | 2.75 | Yes | COMFORTMAKER | HRCU-A-CB (Split System: Heat Pump with Remote Outdoor Unit-Air-Source) | Centrally-Ducted | CVH837GKA2* | EA*4X37L21A*+WALLCON | *97CMN1002122A* | 33000 | 17.5 | 11.7 | 8.5 | 33000 | 25200 | 76.36% | 2 | 31800 | R-410A
206771330 | 2.75 | Yes | DAY & NIGHT | HRCU-A-CB (Split System: Heat Pump with Remote Outdoor Unit-Air-Source) | Centrally-Ducted | CVH837GKA2* | EA*4X37L21A*+WALLCON | *97CMN1002122A* | 33000 | 17.5 | 11.7 | 8.5 | 33000 | 25200 | 76.36% | 2 | 31800 | R-410A
206771331 | 2.75 | Yes | KEEPRITE | HRCU-A-CB (Split System: Heat Pump with Remote Outdoor Unit-Air-Source) | Centrally-Ducted | CVH837GKA2* | EA*4X37L21A*+WALLCON | *97CMN1002122A* | 33000 | 17.5 | 11.7 | 8.5 | 33000 | 25200 | 76.36% | 2 | 31800 | R-410A
206771333 | 2.75 | Yes | TEMPSTAR | HRCU-A-CB (Split System: Heat Pump with Remote Outdoor Unit-Air-Source) | Centrally-Ducted | TVH837GKA2* | EA*4X37L21A*+WALLCON | *97CMN1002122A* | 33000 | 17.5 | 11.7 | 8.5 | 33000 | 25200 | 76.36% | 2 | 31800 | R-410A
206771343 | 2.75 | Yes | BRYANT HEATING AND COOLING SYSTEMS | HRCU-A-CB (Split System: Heat Pump with Remote Outdoor Unit-Air-Source) | Centrally-Ducted | 288BNV037*0**B* | CAP**3721AL*+UI | 986TC66100C21*** | 33000 | 17.5 | 11.7 | 8.5 | 33000 | 25200 | 76.36% | 2 | 31800 | R-410A
206771344 | 2.75 | Yes | HEIL | HRCU-A-CB (Split System: Heat Pump with Remote Outdoor Unit-Air-Source) | Centrally-Ducted | HVH837GKA2* | EA*4X37L21A*+WALLCON | *96CTN1002122A* | 33000 | 17.5 | 11.7 | 8.5 | 33000 | 25200 | 76.36% | 2 | 31800 | R-410A
206771345 | 2.75 | Yes | AIRQUEST | HRCU-A-CB (Split System: Heat Pump with Remote Outdoor Unit-Air-Source) | Centrally-Ducted | HVH837GKA2* | EA*4X37L21A*+WALLCON | *96CTN1002122A* | 33000 | 17.5 | 11.7 | 8.5 | 33000 | 25200 | 76.36% | 2 | 31800 | R-410A
206771346 | 2.75 | Yes | ARCOAIRE | HRCU-A-CB (Split System: Heat Pump with Remote Outdoor Unit-Air-Source) | Centrally-Ducted | HVH837GKA2* | EA*4X37L21A*+WALLCON | *96CTN1002122A* | 33000 | 17.5 | 11.7 | 8.5 | 33000 | 25200 | 76.36% | 2 | 31800 | R-410A
206771347 | 2.75 | Yes | COMFORTMAKER | HRCU-A-CB (Split System: Heat Pump with Remote Outdoor Unit-Air-Source) | Centrally-Ducted | CVH837GKA2* | EA*4X37L21A*+WALLCON | *96CTN1002122A* | 33000 | 17.5 | 11.7 | 8.5 | 33000 | 25200 | 76.36% | 2 | 31800 | R-410A
206771348 | 2.75 | Yes | DAY & NIGHT | HRCU-A-CB (Split System: Heat Pump with Remote Outdoor Unit-Air-Source) | Centrally-Ducted | CVH837GKA2* | EA*4X37L21A*+WALLCON | *96CTN1002122A* | 33000 | 17.5 | 11.7 | 8.5 | 33000 | 25200 | 76.36% | 2 | 31800 | R-410A
206771349 | 2.75 | Yes | KEEPRITE | HRCU-A-CB (Split System: Heat Pump with Remote Outdoor Unit-Air-Source) | Centrally-Ducted | CVH837GKA2* | EA*4X37L21A*+WALLCON | *96CTN1002122A* | 33000 | 17.5 | 11.7 | 8.5 | 33000 | 25200 | 76.36% | 2 | 31800 | R-410A
206771351 | 2.75 | Yes | TEMPSTAR | HRCU-A-CB (Split System: Heat Pump with Remote Outdoor Unit-Air-Source) | Centrally-Ducted | TVH837GKA2* | EA*4X37L21A*+WALLCON | *96CTN1002122A* | 33000 | 17.5 | 11.7 | 8.5 | 33000 | 25200 | 76.36% | 2 | 31800 | R-410A
206771352 | 2.75 | Yes | BRYANT HEATING AND COOLING SYSTEMS | HRCU-A-CB (Split System: Heat Pump with Remote Outdoor Unit-Air-Source) | Centrally-Ducted | 288BNV037*0**B* | CAP**3721AL*+UI | 88*TA48090C17*** | 33000 | 18 | 11.7 | 8.5 | 32800 | 25000 | 76.22% | 2 | 31800 | R-410A
206771353 | 2.75 | Yes | HEIL | HRCU-A-CB (Split System: Heat Pump with Remote Outdoor Unit-Air-Source) | Centrally-Ducted | HVH837GKA2* | EA*4X37L21A*+WALLCON | *80CTL0901716A* | 33000 | 18 | 11.7 | 8.5 | 32800 | 25000 | 76.22% | 2 | 31800 | R-410A
206771354 | 2.75 | Yes | AIRQUEST | HRCU-A-CB (Split System: Heat Pump with Remote Outdoor Unit-Air-Source) | Centrally-Ducted | HVH837GKA2* | EA*4X37L21A*+WALLCON | *80CTL0901716A* | 33000 | 18 | 11.7 | 8.5 | 32800 | 25000 | 76.22% | 2 | 31800 | R-410A
206771355 | 2.75 | Yes | ARCOAIRE | HRCU-A-CB (Split System: Heat Pump with Remote Outdoor Unit-Air-Source) | Centrally-Ducted | HVH837GKA2* | EA*4X37L21A*+WALLCON | *80CTL0901716A* | 33000 | 18 | 11.7 | 8.5 | 32800 | 25000 | 76.22% | 2 | 31800 | R-410A
206771356 | 2.75 | Yes | COMFORTMAKER | HRCU-A-CB (Split System: Heat Pump with Remote Outdoor Unit-Air-Source) | Centrally-Ducted | CVH837GKA2* | EA*4X37L21A*+WALLCON | *80CTL0901716A* | 33000 | 18 | 11.7 | 8.5 | 32800 | 25000 | 76.22% | 2 | 31800 | R-410A
206771357 | 2.75 | Yes | DAY & NIGHT | HRCU-A-CB (Split System: Heat Pump with Remote Outdoor Unit-Air-Source) | Centrally-Ducted | CVH837GKA2* | EA*4X37L21A*+WALLCON | *80CTL0901716A* | 33000 | 18 | 11.7 | 8.5 | 32800 | 25000 | 76.22% | 2 | 31800 | R-410A
206771358 | 2.75 | Yes | KEEPRITE | HRCU-A-CB (Split System: Heat Pump with Remote Outdoor Unit-Air-Source) | Centrally-Ducted | CVH837GKA2* | EA*4X37L21A*+WALLCON | *80CTL0901716A* | 33000 | 18 | 11.7 | 8.5 | 32800 | 25000 | 76.22% | 2 | 31800 | R-410A
206771360 | 2.75 | Yes | TEMPSTAR | HRCU-A-CB (Split System: Heat Pump with Remote Outdoor Unit-Air-Source) | Centrally-Ducted | TVH837GKA2* | EA*4X37L21A*+WALLCON | *80CTL0901716A* | 33000 | 18 | 11.7 | 8.5 | 32800 | 25000 | 76.22% | 2 | 31800 | R-410A
206771388 | 2.65 | Yes | BRYANT HEATING AND COOLING SYSTEMS | HRCU-A-CB (Split System: Heat Pump with Remote Outdoor Unit-Air-Source) | Centrally-Ducted | 288BNV037*0**B* | CAP**4221AL*+UI | 88*TA48070C17*** | 31800 | 17 | 11 | 8.1 | 33200 | 24600 | 74.1% | 1.88 | 31400 | R-410A
206771389 | 2.65 | Yes | HEIL | HRCU-A-CB (Split System: Heat Pump with Remote Outdoor Unit-Air-Source) | Centrally-Ducted | HVH837GKA2* | EA*4X42L21A*+WALLCON | *80CTL0701716A* | 31800 | 17 | 11 | 8.1 | 33200 | 24600 | 74.1% | 1.88 | 31400 | R-410A
206771390 | 2.65 | Yes | AIRQUEST | HRCU-A-CB (Split System: Heat Pump with Remote Outdoor Unit-Air-Source) | Centrally-Ducted | HVH837GKA2* | EA*4X42L21A*+WALLCON | *80CTL0701716A* | 31800 | 17 | 11 | 8.1 | 33200 | 24600 | 74.1% | 1.88 | 31400 | R-410A
206771391 | 2.65 | Yes | ARCOAIRE | HRCU-A-CB (Split System: Heat Pump with Remote Outdoor Unit-Air-Source) | Centrally-Ducted | HVH837GKA2* | EA*4X42L21A*+WALLCON | *80CTL0701716A* | 31800 | 17 | 11 | 8.1 | 33200 | 24600 | 74.1% | 1.88 | 31400 | R-410A
206771392 | 2.65 | Yes | COMFORTMAKER | HRCU-A-CB (Split System: Heat Pump with Remote Outdoor Unit-Air-Source) | Centrally-Ducted | CVH837GKA2* | EA*4X42L21A*+WALLCON | *80CTL0701716A* | 31800 | 17 | 11 | 8.1 | 33200 | 24600 | 74.1% | 1.88 | 31400 | R-410A
206771393 | 2.65 | Yes | DAY & NIGHT | HRCU-A-CB (Split System: Heat Pump with Remote Outdoor Unit-Air-Source) | Centrally-Ducted | CVH837GKA2* | EA*4X42L21A*+WALLCON | *80CTL0701716A* | 31800 | 17 | 11 | 8.1 | 33200 | 24600 | 74.1% | 1.88 | 31400 | R-410A
206771394 | 2.65 | Yes | KEEPRITE | HRCU-A-CB (Split System: Heat Pump with Remote Outdoor Unit-Air-Source) | Centrally-Ducted | CVH837GKA2* | EA*4X42L21A*+WALLCON | *80CTL0701716A* | 31800 | 17 | 11 | 8.1 | 33200 | 24600 | 74.1% | 1.88 | 31400 | R-410A
206771396 | 2.65 | Yes | TEMPSTAR | HRCU-A-CB (Split System: Heat Pump with Remote Outdoor Unit-Air-Source) | Centrally-Ducted | TVH837GKA2* | EA*4X42L21A*+WALLCON | *80CTL0701716A* | 31800 | 17 | 11 | 8.1 | 33200 | 24600 | 74.1% | 1.88 | 31400 | R-410A
206771406 | 2.65 | Yes | BRYANT HEATING AND COOLING SYSTEMS | HRCU-A-CB (Split System: Heat Pump with Remote Outdoor Unit-Air-Source) | Centrally-Ducted | 288BNV037*0**B* | CAP**4221AL*+UI | 88*TA60090C21*** | 31800 | 17.5 | 11.5 | 8.1 | 33200 | 24400 | 73.49% | 1.9 | 31400 | R-410A
206771407 | 2.65 | Yes | HEIL | HRCU-A-CB (Split System: Heat Pump with Remote Outdoor Unit-Air-Source) | Centrally-Ducted | HVH837GKA2* | EA*4X42L21A*+WALLCON | *80CTL0902120A* | 31800 | 17.5 | 11.5 | 8.1 | 33200 | 24400 | 73.49% | 1.9 | 31400 | R-410A
206771408 | 2.65 | Yes | AIRQUEST | HRCU-A-CB (Split System: Heat Pump with Remote Outdoor Unit-Air-Source) | Centrally-Ducted | HVH837GKA2* | EA*4X42L21A*+WALLCON | *80CTL0902120A* | 31800 | 17.5 | 11.5 | 8.1 | 33200 | 24400 | 73.49% | 1.9 | 31400 | R-410A
206771409 | 2.65 | Yes | ARCOAIRE | HRCU-A-CB (Split System: Heat Pump with Remote Outdoor Unit-Air-Source) | Centrally-Ducted | HVH837GKA2* | EA*4X42L21A*+WALLCON | *80CTL0902120A* | 31800 | 17.5 | 11.5 | 8.1 | 33200 | 24400 | 73.49% | 1.9 | 31400 | R-410A
206771410 | 2.65 | Yes | COMFORTMAKER | HRCU-A-CB (Split System: Heat Pump with Remote Outdoor Unit-Air-Source) | Centrally-Ducted | CVH837GKA2* | EA*4X42L21A*+WALLCON | *80CTL0902120A* | 31800 | 17.5 | 11.5 | 8.1 | 33200 | 24400 | 73.49% | 1.9 | 31400 | R-410A
206771411 | 2.65 | Yes | DAY & NIGHT | HRCU-A-CB (Split System: Heat Pump with Remote Outdoor Unit-Air-Source) | Centrally-Ducted | CVH837GKA2* | EA*4X42L21A*+WALLCON | *80CTL0902120A* | 31800 | 17.5 | 11.5 | 8.1 | 33200 | 24400 | 73.49% | 1.9 | 31400 | R-410A
206771412 | 2.65 | Yes | KEEPRITE | HRCU-A-CB (Split System: Heat Pump with Remote Outdoor Unit-Air-Source) | Centrally-Ducted | CVH837GKA2* | EA*4X42L21A*+WALLCON | *80CTL0902120A* | 31800 | 17.5 | 11.5 | 8.1 | 33200 | 24400 | 73.49% | 1.9 | 31400 | R-410A
206771414 | 2.65 | Yes | TEMPSTAR | HRCU-A-CB (Split System: Heat Pump with Remote Outdoor Unit-Air-Source) | Centrally-Ducted | TVH837GKA2* | EA*4X42L21A*+WALLCON | *80CTL0902120A* | 31800 | 17.5 | 11.5 | 8.1 | 33200 | 24400 | 73.49% | 1.9 | 31400 | R-410A
206771424 | 2.63 | Yes | BRYANT HEATING AND COOLING SYSTEMS | HRCU-A-CB (Split System: Heat Pump with Remote Outdoor Unit-Air-Source) | Centrally-Ducted | 288BNV037*0**B* | CAP**4221AL*+UI | 986TC42080C17*** | 31600 | 17 | 11 | 8.1 | 33400 | 24800 | 74.25% | 1.86 | 31600 | R-410A
206771425 | 2.63 | Yes | HEIL | HRCU-A-CB (Split System: Heat Pump with Remote Outdoor Unit-Air-Source) | Centrally-Ducted | HVH837GKA2* | EA*4X42L21A*+WALLCON | *96CTN0801714A* | 31600 | 17 | 11 | 8.1 | 33400 | 24800 | 74.25% | 1.86 | 31600 | R-410A
206771426 | 2.63 | Yes | AIRQUEST | HRCU-A-CB (Split System: Heat Pump with Remote Outdoor Unit-Air-Source) | Centrally-Ducted | HVH837GKA2* | EA*4X42L21A*+WALLCON | *96CTN0801714A* | 31600 | 17 | 11 | 8.1 | 33400 | 24800 | 74.25% | 1.86 | 31600 | R-410A
206771427 | 2.63 | Yes | ARCOAIRE | HRCU-A-CB (Split System: Heat Pump with Remote Outdoor Unit-Air-Source) | Centrally-Ducted | HVH837GKA2* | EA*4X42L21A*+WALLCON | *96CTN0801714A* | 31600 | 17 | 11 | 8.1 | 33400 | 24800 | 74.25% | 1.86 | 31600 | R-410A
206771428 | 2.63 | Yes | COMFORTMAKER | HRCU-A-CB (Split System: Heat Pump with Remote Outdoor Unit-Air-Source) | Centrally-Ducted | CVH837GKA2* | EA*4X42L21A*+WALLCON | *96CTN0801714A* | 31600 | 17 | 11 | 8.1 | 33400 | 24800 | 74.25% | 1.86 | 31600 | R-410A
206771429 | 2.63 | Yes | DAY & NIGHT | HRCU-A-CB (Split System: Heat Pump with Remote Outdoor Unit-Air-Source) | Centrally-Ducted | CVH837GKA2* | EA*4X42L21A*+WALLCON | *96CTN0801714A* | 31600 | 17 | 11 | 8.1 | 33400 | 24800 | 74.25% | 1.86 | 31600 | R-410A
206771430 | 2.63 | Yes | KEEPRITE | HRCU-A-CB (Split System: Heat Pump with Remote Outdoor Unit-Air-Source) | Centrally-Ducted | CVH837GKA2* | EA*4X42L21A*+WALLCON | *96CTN0801714A* | 31600 | 17 | 11 | 8.1 | 33400 | 24800 | 74.25% | 1.86 | 31600 | R-410A
206771432 | 2.63 | Yes | TEMPSTAR | HRCU-A-CB (Split System: Heat Pump with Remote Outdoor Unit-Air-Source) | Centrally-Ducted | TVH837GKA2* | EA*4X42L21A*+WALLCON | *96CTN0801714A* | 31600 | 17 | 11 | 8.1 | 33400 | 24800 | 74.25% | 1.86 | 31600 | R-410A
206771442 | 2.63 | Yes | BRYANT HEATING AND COOLING SYSTEMS | HRCU-A-CB (Split System: Heat Pump with Remote Outdoor Unit-Air-Source) | Centrally-Ducted | 288BNV037*0**B* | CAP**4221AL*+UI | 987MB42080C17*** | 31600 | 17 | 11 | 8.1 | 33400 | 24800 | 74.25% | 1.86 | 31600 | R-410A
206771443 | 2.63 | Yes | HEIL | HRCU-A-CB (Split System: Heat Pump with Remote Outdoor Unit-Air-Source) | Centrally-Ducted | HVH837GKA2* | EA*4X42L21A*+WALLCON | *97CMN0801714A* | 31600 | 17 | 11 | 8.1 | 33400 | 24800 | 74.25% | 1.86 | 31600 | R-410A
206771444 | 2.63 | Yes | AIRQUEST | HRCU-A-CB (Split System: Heat Pump with Remote Outdoor Unit-Air-Source) | Centrally-Ducted | HVH837GKA2* | EA*4X42L21A*+WALLCON | *97CMN0801714A* | 31600 | 17 | 11 | 8.1 | 33400 | 24800 | 74.25% | 1.86 | 31600 | R-410A
206771445 | 2.63 | Yes | ARCOAIRE | HRCU-A-CB (Split System: Heat Pump with Remote Outdoor Unit-Air-Source) | Centrally-Ducted | HVH837GKA2* | EA*4X42L21A*+WALLCON | *97CMN0801714A* | 31600 | 17 | 11 | 8.1 | 33400 | 24800 | 74.25% | 1.86 | 31600 | R-410A
206771446 | 2.63 | Yes | COMFORTMAKER | HRCU-A-CB (Split System: Heat Pump with Remote Outdoor Unit-Air-Source) | Centrally-Ducted | CVH837GKA2* | EA*4X42L21A*+WALLCON | *97CMN0801714A* | 31600 | 17 | 11 | 8.1 | 33400 | 24800 | 74.25% | 1.86 | 31600 | R-410A
206771447 | 2.63 | Yes | DAY & NIGHT | HRCU-A-CB (Split System: Heat Pump with Remote Outdoor Unit-Air-Source) | Centrally-Ducted | CVH837GKA2* | EA*4X42L21A*+WALLCON | *97CMN0801714A* | 31600 | 17 | 11 | 8.1 | 33400 | 24800 | 74.25% | 1.86 | 31600 | R-410A
206771448 | 2.63 | Yes | KEEPRITE | HRCU-A-CB (Split System: Heat Pump with Remote Outdoor Unit-Air-Source) | Centrally-Ducted | CVH837GKA2* | EA*4X42L21A*+WALLCON | *97CMN0801714A* | 31600 | 17 | 11 | 8.1 | 33400 | 24800 | 74.25% | 1.86 | 31600 | R-410A
206771450 | 2.63 | Yes | TEMPSTAR | HRCU-A-CB (Split System: Heat Pump with Remote Outdoor Unit-Air-Source) | Centrally-Ducted | TVH837GKA2* | EA*4X42L21A*+WALLCON | *97CMN0801714A* | 31600 | 17 | 11 | 8.1 | 33400 | 24800 | 74.25% | 1.86 | 31600 | R-410A
206771460 | 2.65 | Yes | BRYANT HEATING AND COOLING SYSTEMS | HRCU-A-CB (Split System: Heat Pump with Remote Outdoor Unit-Air-Source) | Centrally-Ducted | 288BNV037*0**B* | CAP**4221AL*+UI | 987MB66100C21*** | 31800 | 17 | 11.5 | 8.1 | 33000 | 24400 | 73.94% | 1.9 | 31200 | R-410A
206771461 | 2.65 | Yes | HEIL | HRCU-A-CB (Split System: Heat Pump with Remote Outdoor Unit-Air-Source) | Centrally-Ducted | HVH837GKA2* | EA*4X42L21A*+WALLCON | *97CMN1002122A* | 31800 | 17 | 11.5 | 8.1 | 33000 | 24400 | 73.94% | 1.9 | 31200 | R-410A
206771462 | 2.65 | Yes | AIRQUEST | HRCU-A-CB (Split System: Heat Pump with Remote Outdoor Unit-Air-Source) | Centrally-Ducted | HVH837GKA2* | EA*4X42L21A*+WALLCON | *97CMN1002122A* | 31800 | 17 | 11.5 | 8.1 | 33000 | 24400 | 73.94% | 1.9 | 31200 | R-410A
206771463 | 2.65 | Yes | ARCOAIRE | HRCU-A-CB (Split System: Heat Pump with Remote Outdoor Unit-Air-Source) | Centrally-Ducted | HVH837GKA2* | EA*4X42L21A*+WALLCON | *97CMN1002122A* | 31800 | 17 | 11.5 | 8.1 | 33000 | 24400 | 73.94% | 1.9 | 31200 | R-410A
206771464 | 2.65 | Yes | COMFORTMAKER | HRCU-A-CB (Split System: Heat Pump with Remote Outdoor Unit-Air-Source) | Centrally-Ducted | CVH837GKA2* | EA*4X42L21A*+WALLCON | *97CMN1002122A* | 31800 | 17 | 11.5 | 8.1 | 33000 | 24400 | 73.94% | 1.9 | 31200 | R-410A
206771465 | 2.65 | Yes | DAY & NIGHT | HRCU-A-CB (Split System: Heat Pump with Remote Outdoor Unit-Air-Source) | Centrally-Ducted | CVH837GKA2* | EA*4X42L21A*+WALLCON | *97CMN1002122A* | 31800 | 17 | 11.5 | 8.1 | 33000 | 24400 | 73.94% | 1.9 | 31200 | R-410A
206771466 | 2.65 | Yes | KEEPRITE | HRCU-A-CB (Split System: Heat Pump with Remote Outdoor Unit-Air-Source) | Centrally-Ducted | CVH837GKA2* | EA*4X42L21A*+WALLCON | *97CMN1002122A* | 31800 | 17 | 11.5 | 8.1 | 33000 | 24400 | 73.94% | 1.9 | 31200 | R-410A
206771468 | 2.65 | Yes | TEMPSTAR | HRCU-A-CB (Split System: Heat Pump with Remote Outdoor Unit-Air-Source) | Centrally-Ducted | TVH837GKA2* | EA*4X42L21A*+WALLCON | *97CMN1002122A* | 31800 | 17 | 11.5 | 8.1 | 33000 | 24400 | 73.94% | 1.9 | 31200 | R-410A
206771478 | 2.65 | Yes | BRYANT HEATING AND COOLING SYSTEMS | HRCU-A-CB (Split System: Heat Pump with Remote Outdoor Unit-Air-Source) | Centrally-Ducted | 288BNV037*0**B* | CAP**4221AL*+UI | 986TC66100C21*** | 31800 | 17 | 11.5 | 8.1 | 33000 | 24400 | 73.94% | 1.9 | 31200 | R-410A
206771479 | 2.65 | Yes | HEIL | HRCU-A-CB (Split System: Heat Pump with Remote Outdoor Unit-Air-Source) | Centrally-Ducted | HVH837GKA2* | EA*4X42L21A*+WALLCON | *96CTN1002122A* | 31800 | 17 | 11.5 | 8.1 | 33000 | 24400 | 73.94% | 1.9 | 31200 | R-410A
206771480 | 2.65 | Yes | AIRQUEST | HRCU-A-CB (Split System: Heat Pump with Remote Outdoor Unit-Air-Source) | Centrally-Ducted | HVH837GKA2* | EA*4X42L21A*+WALLCON | *96CTN1002122A* | 31800 | 17 | 11.5 | 8.1 | 33000 | 24400 | 73.94% | 1.9 | 31200 | R-410A
206771481 | 2.65 | Yes | ARCOAIRE | HRCU-A-CB (Split System: Heat Pump with Remote Outdoor Unit-Air-Source) | Centrally-Ducted | HVH837GKA2* | EA*4X42L21A*+WALLCON | *96CTN1002122A* | 31800 | 17 | 11.5 | 8.1 | 33000 | 24400 | 73.94% | 1.9 | 31200 | R-410A
206771482 | 2.65 | Yes | COMFORTMAKER | HRCU-A-CB (Split System: Heat Pump with Remote Outdoor Unit-Air-Source) | Centrally-Ducted | CVH837GKA2* | EA*4X42L21A*+WALLCON | *96CTN1002122A* | 31800 | 17 | 11.5 | 8.1 | 33000 | 24400 | 73.94% | 1.9 | 31200 | R-410A
206771483 | 2.65 | Yes | DAY & NIGHT | HRCU-A-CB (Split System: Heat Pump with Remote Outdoor Unit-Air-Source) | Centrally-Ducted | CVH837GKA2* | EA*4X42L21A*+WALLCON | *96CTN1002122A* | 31800 | 17 | 11.5 | 8.1 | 33000 | 24400 | 73.94% | 1.9 | 31200 | R-410A
206771484 | 2.65 | Yes | KEEPRITE | HRCU-A-CB (Split System: Heat Pump with Remote Outdoor Unit-Air-Source) | Centrally-Ducted | CVH837GKA2* | EA*4X42L21A*+WALLCON | *96CTN1002122A* | 31800 | 17 | 11.5 | 8.1 | 33000 | 24400 | 73.94% | 1.9 | 31200 | R-410A
206771486 | 2.65 | Yes | TEMPSTAR | HRCU-A-CB (Split System: Heat Pump with Remote Outdoor Unit-Air-Source) | Centrally-Ducted | TVH837GKA2* | EA*4X42L21A*+WALLCON | *96CTN1002122A* | 31800 | 17 | 11.5 | 8.1 | 33000 | 24400 | 73.94% | 1.9 | 31200 | R-410A
206771487 | 2.65 | Yes | BRYANT HEATING AND COOLING SYSTEMS | HRCU-A-CB (Split System: Heat Pump with Remote Outdoor Unit-Air-Source) | Centrally-Ducted | 288BNV037*0**B* | CAP**4221AL*+UI | 88*TA48090C17*** | 31800 | 17.5 | 11.7 | 8.5 | 33000 | 24400 | 73.94% | 1.9 | 31200 | R-410A
206771488 | 2.65 | Yes | HEIL | HRCU-A-CB (Split System: Heat Pump with Remote Outdoor Unit-Air-Source) | Centrally-Ducted | HVH837GKA2* | EA*4X42L21A*+WALLCON | *80CTL0901716A* | 31800 | 17.5 | 11.7 | 8.5 | 33000 | 24400 | 73.94% | 1.9 | 31200 | R-410A
206771489 | 2.65 | Yes | AIRQUEST | HRCU-A-CB (Split System: Heat Pump with Remote Outdoor Unit-Air-Source) | Centrally-Ducted | HVH837GKA2* | EA*4X42L21A*+WALLCON | *80CTL0901716A* | 31800 | 17.5 | 11.7 | 8.5 | 33000 | 24400 | 73.94% | 1.9 | 31200 | R-410A
206771490 | 2.65 | Yes | ARCOAIRE | HRCU-A-CB (Split System: Heat Pump with Remote Outdoor Unit-Air-Source) | Centrally-Ducted | HVH837GKA2* | EA*4X42L21A*+WALLCON | *80CTL0901716A* | 31800 | 17.5 | 11.7 | 8.5 | 33000 | 24400 | 73.94% | 1.9 | 31200 | R-410A
206771491 | 2.65 | Yes | COMFORTMAKER | HRCU-A-CB (Split System: Heat Pump with Remote Outdoor Unit-Air-Source) | Centrally-Ducted | CVH837GKA2* | EA*4X42L21A*+WALLCON | *80CTL0901716A* | 31800 | 17.5 | 11.7 | 8.5 | 33000 | 24400 | 73.94% | 1.9 | 31200 | R-410A
206771492 | 2.65 | Yes | DAY & NIGHT | HRCU-A-CB (Split System: Heat Pump with Remote Outdoor Unit-Air-Source) | Centrally-Ducted | CVH837GKA2* | EA*4X42L21A*+WALLCON | *80CTL0901716A* | 31800 | 17.5 | 11.7 | 8.5 | 33000 | 24400 | 73.94% | 1.9 | 31200 | R-410A
206771493 | 2.65 | Yes | KEEPRITE | HRCU-A-CB (Split System: Heat Pump with Remote Outdoor Unit-Air-Source) | Centrally-Ducted | CVH837GKA2* | EA*4X42L21A*+WALLCON | *80CTL0901716A* | 31800 | 17.5 | 11.7 | 8.5 | 33000 | 24400 | 73.94% | 1.9 | 31200 | R-410A
206771495 | 2.65 | Yes | TEMPSTAR | HRCU-A-CB (Split System: Heat Pump with Remote Outdoor Unit-Air-Source) | Centrally-Ducted | TVH837GKA2* | EA*4X42L21A*+WALLCON | *80CTL0901716A* | 31800 | 17.5 | 11.7 | 8.5 | 33000 | 24400 | 73.94% | 1.9 | 31200 | R-410A
206771505 | 2.63 | Yes | BRYANT HEATING AND COOLING SYSTEMS | HRCU-A-CB (Split System: Heat Pump with Remote Outdoor Unit-Air-Source) | Centrally-Ducted | 288BNV037*0**B* | CAP**4221AL*+UI | 987MB60060C21*** | 31600 | 17 | 11 | 8.1 | 33400 | 24800 | 74.25% | 1.86 | 31600 | R-410A
206771506 | 2.63 | Yes | HEIL | HRCU-A-CB (Split System: Heat Pump with Remote Outdoor Unit-Air-Source) | Centrally-Ducted | HVH837GKA2* | EA*4X42L21A*+WALLCON | *97CMN0602120A* | 31600 | 17 | 11 | 8.1 | 33400 | 24800 | 74.25% | 1.86 | 31600 | R-410A
206771507 | 2.63 | Yes | AIRQUEST | HRCU-A-CB (Split System: Heat Pump with Remote Outdoor Unit-Air-Source) | Centrally-Ducted | HVH837GKA2* | EA*4X42L21A*+WALLCON | *97CMN0602120A* | 31600 | 17 | 11 | 8.1 | 33400 | 24800 | 74.25% | 1.86 | 31600 | R-410A
206771508 | 2.63 | Yes | ARCOAIRE | HRCU-A-CB (Split System: Heat Pump with Remote Outdoor Unit-Air-Source) | Centrally-Ducted | HVH837GKA2* | EA*4X42L21A*+WALLCON | *97CMN0602120A* | 31600 | 17 | 11 | 8.1 | 33400 | 24800 | 74.25% | 1.86 | 31600 | R-410A
206771509 | 2.63 | Yes | COMFORTMAKER | HRCU-A-CB (Split System: Heat Pump with Remote Outdoor Unit-Air-Source) | Centrally-Ducted | CVH837GKA2* | EA*4X42L21A*+WALLCON | *97CMN0602120A* | 31600 | 17 | 11 | 8.1 | 33400 | 24800 | 74.25% | 1.86 | 31600 | R-410A
206771510 | 2.63 | Yes | DAY & NIGHT | HRCU-A-CB (Split System: Heat Pump with Remote Outdoor Unit-Air-Source) | Centrally-Ducted | CVH837GKA2* | EA*4X42L21A*+WALLCON | *97CMN0602120A* | 31600 | 17 | 11 | 8.1 | 33400 | 24800 | 74.25% | 1.86 | 31600 | R-410A
206771511 | 2.63 | Yes | KEEPRITE | HRCU-A-CB (Split System: Heat Pump with Remote Outdoor Unit-Air-Source) | Centrally-Ducted | CVH837GKA2* | EA*4X42L21A*+WALLCON | *97CMN0602120A* | 31600 | 17 | 11 | 8.1 | 33400 | 24800 | 74.25% | 1.86 | 31600 | R-410A
206771513 | 2.63 | Yes | TEMPSTAR | HRCU-A-CB (Split System: Heat Pump with Remote Outdoor Unit-Air-Source) | Centrally-Ducted | TVH837GKA2* | EA*4X42L21A*+WALLCON | *97CMN0602120A* | 31600 | 17 | 11 | 8.1 | 33400 | 24800 | 74.25% | 1.86 | 31600 | R-410A
206771523 | 2.65 | Yes | BRYANT HEATING AND COOLING SYSTEMS | HRCU-A-CB (Split System: Heat Pump with Remote Outdoor Unit-Air-Source) | Centrally-Ducted | 288BNV037*0**B* | CAP**4224AL*+UI | 88*TA60090C21*** | 31800 | 17.5 | 11.5 | 8.1 | 33200 | 24400 | 73.49% | 1.9 | 31400 | R-410A
206771524 | 2.65 | Yes | HEIL | HRCU-A-CB (Split System: Heat Pump with Remote Outdoor Unit-Air-Source) | Centrally-Ducted | HVH837GKA2* | EA*4X42L24A*+WALLCON | *80CTL0902120A* | 31800 | 17.5 | 11.5 | 8.1 | 33200 | 24400 | 73.49% | 1.9 | 31400 | R-410A
206771525 | 2.65 | Yes | AIRQUEST | HRCU-A-CB (Split System: Heat Pump with Remote Outdoor Unit-Air-Source) | Centrally-Ducted | HVH837GKA2* | EA*4X42L24A*+WALLCON | *80CTL0902120A* | 31800 | 17.5 | 11.5 | 8.1 | 33200 | 24400 | 73.49% | 1.9 | 31400 | R-410A
206771526 | 2.65 | Yes | ARCOAIRE | HRCU-A-CB (Split System: Heat Pump with Remote Outdoor Unit-Air-Source) | Centrally-Ducted | HVH837GKA2* | EA*4X42L24A*+WALLCON | *80CTL0902120A* | 31800 | 17.5 | 11.5 | 8.1 | 33200 | 24400 | 73.49% | 1.9 | 31400 | R-410A
206771527 | 2.65 | Yes | COMFORTMAKER | HRCU-A-CB (Split System: Heat Pump with Remote Outdoor Unit-Air-Source) | Centrally-Ducted | CVH837GKA2* | EA*4X42L24A*+WALLCON | *80CTL0902120A* | 31800 | 17.5 | 11.5 | 8.1 | 33200 | 24400 | 73.49% | 1.9 | 31400 | R-410A
206771528 | 2.65 | Yes | DAY & NIGHT | HRCU-A-CB (Split System: Heat Pump with Remote Outdoor Unit-Air-Source) | Centrally-Ducted | CVH837GKA2* | EA*4X42L24A*+WALLCON | *80CTL0902120A* | 31800 | 17.5 | 11.5 | 8.1 | 33200 | 24400 | 73.49% | 1.9 | 31400 | R-410A
206771529 | 2.65 | Yes | KEEPRITE | HRCU-A-CB (Split System: Heat Pump with Remote Outdoor Unit-Air-Source) | Centrally-Ducted | CVH837GKA2* | EA*4X42L24A*+WALLCON | *80CTL0902120A* | 31800 | 17.5 | 11.5 | 8.1 | 33200 | 24400 | 73.49% | 1.9 | 31400 | R-410A
206771531 | 2.65 | Yes | TEMPSTAR | HRCU-A-CB (Split System: Heat Pump with Remote Outdoor Unit-Air-Source) | Centrally-Ducted | TVH837GKA2* | EA*4X42L24A*+WALLCON | *80CTL0902120A* | 31800 | 17.5 | 11.5 | 8.1 | 33200 | 24400 | 73.49% | 1.9 | 31400 | R-410A
206771532 | 2.65 | Yes | BRYANT HEATING AND COOLING SYSTEMS | HRCU-A-CB (Split System: Heat Pump with Remote Outdoor Unit-Air-Source) | Centrally-Ducted | 288BNV037*0**B* | CAP**4224AL*+UI | 88*TA66135C24*** | 31800 | 17.5 | 11.5 | 8.1 | 33000 | 24400 | 73.94% | 1.9 | 31200 | R-410A
206771533 | 2.65 | Yes | HEIL | HRCU-A-CB (Split System: Heat Pump with Remote Outdoor Unit-Air-Source) | Centrally-Ducted | HVH837GKA2* | EA*4X42L24A*+WALLCON | *80CTL1352422A* | 31800 | 17.5 | 11.5 | 8.1 | 33000 | 24400 | 73.94% | 1.9 | 31200 | R-410A
206771534 | 2.65 | Yes | AIRQUEST | HRCU-A-CB (Split System: Heat Pump with Remote Outdoor Unit-Air-Source) | Centrally-Ducted | HVH837GKA2* | EA*4X42L24A*+WALLCON | *80CTL1352422A* | 31800 | 17.5 | 11.5 | 8.1 | 33000 | 24400 | 73.94% | 1.9 | 31200 | R-410A
206771535 | 2.65 | Yes | ARCOAIRE | HRCU-A-CB (Split System: Heat Pump with Remote Outdoor Unit-Air-Source) | Centrally-Ducted | HVH837GKA2* | EA*4X42L24A*+WALLCON | *80CTL1352422A* | 31800 | 17.5 | 11.5 | 8.1 | 33000 | 24400 | 73.94% | 1.9 | 31200 | R-410A
206771536 | 2.65 | Yes | COMFORTMAKER | HRCU-A-CB (Split System: Heat Pump with Remote Outdoor Unit-Air-Source) | Centrally-Ducted | CVH837GKA2* | EA*4X42L24A*+WALLCON | *80CTL1352422A* | 31800 | 17.5 | 11.5 | 8.1 | 33000 | 24400 | 73.94% | 1.9 | 31200 | R-410A
206771537 | 2.65 | Yes | DAY & NIGHT | HRCU-A-CB (Split System: Heat Pump with Remote Outdoor Unit-Air-Source) | Centrally-Ducted | CVH837GKA2* | EA*4X42L24A*+WALLCON | *80CTL1352422A* | 31800 | 17.5 | 11.5 | 8.1 | 33000 | 24400 | 73.94% | 1.9 | 31200 | R-410A
206771538 | 2.65 | Yes | KEEPRITE | HRCU-A-CB (Split System: Heat Pump with Remote Outdoor Unit-Air-Source) | Centrally-Ducted | CVH837GKA2* | EA*4X42L24A*+WALLCON | *80CTL1352422A* | 31800 | 17.5 | 11.5 | 8.1 | 33000 | 24400 | 73.94% | 1.9 | 31200 | R-410A
206771540 | 2.65 | Yes | TEMPSTAR | HRCU-A-CB (Split System: Heat Pump with Remote Outdoor Unit-Air-Source) | Centrally-Ducted | TVH837GKA2* | EA*4X42L24A*+WALLCON | *80CTL1352422A* | 31800 | 17.5 | 11.5 | 8.1 | 33000 | 24400 | 73.94% | 1.9 | 31200 | R-410A
206771541 | 2.65 | Yes | BRYANT HEATING AND COOLING SYSTEMS | HRCU-A-CB (Split System: Heat Pump with Remote Outdoor Unit-Air-Source) | Centrally-Ducted | 288BNV037*0**B* | CAP**4224AL*+UI | 986TC66120C24*** | 31800 | 17.5 | 11.5 | 8.1 | 33000 | 24400 | 73.94% | 1.9 | 31200 | R-410A
206771542 | 2.65 | Yes | HEIL | HRCU-A-CB (Split System: Heat Pump with Remote Outdoor Unit-Air-Source) | Centrally-Ducted | HVH837GKA2* | EA*4X42L24A*+WALLCON | *96CTN1202422A* | 31800 | 17.5 | 11.5 | 8.1 | 33000 | 24400 | 73.94% | 1.9 | 31200 | R-410A
206771543 | 2.65 | Yes | AIRQUEST | HRCU-A-CB (Split System: Heat Pump with Remote Outdoor Unit-Air-Source) | Centrally-Ducted | HVH837GKA2* | EA*4X42L24A*+WALLCON | *96CTN1202422A* | 31800 | 17.5 | 11.5 | 8.1 | 33000 | 24400 | 73.94% | 1.9 | 31200 | R-410A
206771544 | 2.65 | Yes | ARCOAIRE | HRCU-A-CB (Split System: Heat Pump with Remote Outdoor Unit-Air-Source) | Centrally-Ducted | HVH837GKA2* | EA*4X42L24A*+WALLCON | *96CTN1202422A* | 31800 | 17.5 | 11.5 | 8.1 | 33000 | 24400 | 73.94% | 1.9 | 31200 | R-410A
206771545 | 2.65 | Yes | COMFORTMAKER | HRCU-A-CB (Split System: Heat Pump with Remote Outdoor Unit-Air-Source) | Centrally-Ducted | CVH837GKA2* | EA*4X42L24A*+WALLCON | *96CTN1202422A* | 31800 | 17.5 | 11.5 | 8.1 | 33000 | 24400 | 73.94% | 1.9 | 31200 | R-410A
206771546 | 2.65 | Yes | DAY & NIGHT | HRCU-A-CB (Split System: Heat Pump with Remote Outdoor Unit-Air-Source) | Centrally-Ducted | CVH837GKA2* | EA*4X42L24A*+WALLCON | *96CTN1202422A* | 31800 | 17.5 | 11.5 | 8.1 | 33000 | 24400 | 73.94% | 1.9 | 31200 | R-410A
206771547 | 2.65 | Yes | KEEPRITE | HRCU-A-CB (Split System: Heat Pump with Remote Outdoor Unit-Air-Source) | Centrally-Ducted | CVH837GKA2* | EA*4X42L24A*+WALLCON | *96CTN1202422A* | 31800 | 17.5 | 11.5 | 8.1 | 33000 | 24400 | 73.94% | 1.9 | 31200 | R-410A
206771549 | 2.65 | Yes | TEMPSTAR | HRCU-A-CB (Split System: Heat Pump with Remote Outdoor Unit-Air-Source) | Centrally-Ducted | TVH837GKA2* | EA*4X42L24A*+WALLCON | *96CTN1202422A* | 31800 | 17.5 | 11.5 | 8.1 | 33000 | 24400 | 73.94% | 1.9 | 31200 | R-410A
206771559 | 2.65 | Yes | BRYANT HEATING AND COOLING SYSTEMS | HRCU-A-CB (Split System: Heat Pump with Remote Outdoor Unit-Air-Source) | Centrally-Ducted | 288BNV037*0**B* | CAP**4224AL*+UI | 987MB66100C21*** | 31800 | 17.5 | 11.5 | 8.1 | 33000 | 24400 | 73.94% | 1.9 | 31200 | R-410A
206771560 | 2.65 | Yes | HEIL | HRCU-A-CB (Split System: Heat Pump with Remote Outdoor Unit-Air-Source) | Centrally-Ducted | HVH837GKA2* | EA*4X42L24A*+WALLCON | *97CMN1002122A* | 31800 | 17.5 | 11.5 | 8.1 | 33000 | 24400 | 73.94% | 1.9 | 31200 | R-410A
206771561 | 2.65 | Yes | AIRQUEST | HRCU-A-CB (Split System: Heat Pump with Remote Outdoor Unit-Air-Source) | Centrally-Ducted | HVH837GKA2* | EA*4X42L24A*+WALLCON | *97CMN1002122A* | 31800 | 17.5 | 11.5 | 8.1 | 33000 | 24400 | 73.94% | 1.9 | 31200 | R-410A
206771562 | 2.65 | Yes | ARCOAIRE | HRCU-A-CB (Split System: Heat Pump with Remote Outdoor Unit-Air-Source) | Centrally-Ducted | HVH837GKA2* | EA*4X42L24A*+WALLCON | *97CMN1002122A* | 31800 | 17.5 | 11.5 | 8.1 | 33000 | 24400 | 73.94% | 1.9 | 31200 | R-410A
206771563 | 2.65 | Yes | COMFORTMAKER | HRCU-A-CB (Split System: Heat Pump with Remote Outdoor Unit-Air-Source) | Centrally-Ducted | CVH837GKA2* | EA*4X42L24A*+WALLCON | *97CMN1002122A* | 31800 | 17.5 | 11.5 | 8.1 | 33000 | 24400 | 73.94% | 1.9 | 31200 | R-410A
206771564 | 2.65 | Yes | DAY & NIGHT | HRCU-A-CB (Split System: Heat Pump with Remote Outdoor Unit-Air-Source) | Centrally-Ducted | CVH837GKA2* | EA*4X42L24A*+WALLCON | *97CMN1002122A* | 31800 | 17.5 | 11.5 | 8.1 | 33000 | 24400 | 73.94% | 1.9 | 31200 | R-410A
206771565 | 2.65 | Yes | KEEPRITE | HRCU-A-CB (Split System: Heat Pump with Remote Outdoor Unit-Air-Source) | Centrally-Ducted | CVH837GKA2* | EA*4X42L24A*+WALLCON | *97CMN1002122A* | 31800 | 17.5 | 11.5 | 8.1 | 33000 | 24400 | 73.94% | 1.9 | 31200 | R-410A
206771567 | 2.65 | Yes | TEMPSTAR | HRCU-A-CB (Split System: Heat Pump with Remote Outdoor Unit-Air-Source) | Centrally-Ducted | TVH837GKA2* | EA*4X42L24A*+WALLCON | *97CMN1002122A* | 31800 | 17.5 | 11.5 | 8.1 | 33000 | 24400 | 73.94% | 1.9 | 31200 | R-410A
206771568 | 2.65 | Yes | BRYANT HEATING AND COOLING SYSTEMS | HRCU-A-CB (Split System: Heat Pump with Remote Outdoor Unit-Air-Source) | Centrally-Ducted | 288BNV037*0**B* | CAP**4224AL*+UI | 987MB66120C24*** | 31800 | 17 | 11 | 8.1 | 33200 | 24400 | 73.49% | 1.88 | 31400 | R-410A
206771569 | 2.65 | Yes | HEIL | HRCU-A-CB (Split System: Heat Pump with Remote Outdoor Unit-Air-Source) | Centrally-Ducted | HVH837GKA2* | EA*4X42L24A*+WALLCON | *97CMN1202422A* | 31800 | 17 | 11 | 8.1 | 33200 | 24400 | 73.49% | 1.88 | 31400 | R-410A
206771570 | 2.65 | Yes | AIRQUEST | HRCU-A-CB (Split System: Heat Pump with Remote Outdoor Unit-Air-Source) | Centrally-Ducted | HVH837GKA2* | EA*4X42L24A*+WALLCON | *97CMN1202422A* | 31800 | 17 | 11 | 8.1 | 33200 | 24400 | 73.49% | 1.88 | 31400 | R-410A
206771571 | 2.65 | Yes | ARCOAIRE | HRCU-A-CB (Split System: Heat Pump with Remote Outdoor Unit-Air-Source) | Centrally-Ducted | HVH837GKA2* | EA*4X42L24A*+WALLCON | *97CMN1202422A* | 31800 | 17 | 11 | 8.1 | 33200 | 24400 | 73.49% | 1.88 | 31400 | R-410A
206771572 | 2.65 | Yes | COMFORTMAKER | HRCU-A-CB (Split System: Heat Pump with Remote Outdoor Unit-Air-Source) | Centrally-Ducted | CVH837GKA2* | EA*4X42L24A*+WALLCON | *97CMN1202422A* | 31800 | 17 | 11 | 8.1 | 33200 | 24400 | 73.49% | 1.88 | 31400 | R-410A
206771573 | 2.65 | Yes | DAY & NIGHT | HRCU-A-CB (Split System: Heat Pump with Remote Outdoor Unit-Air-Source) | Centrally-Ducted | CVH837GKA2* | EA*4X42L24A*+WALLCON | *97CMN1202422A* | 31800 | 17 | 11 | 8.1 | 33200 | 24400 | 73.49% | 1.88 | 31400 | R-410A
206771574 | 2.65 | Yes | KEEPRITE | HRCU-A-CB (Split System: Heat Pump with Remote Outdoor Unit-Air-Source) | Centrally-Ducted | CVH837GKA2* | EA*4X42L24A*+WALLCON | *97CMN1202422A* | 31800 | 17 | 11 | 8.1 | 33200 | 24400 | 73.49% | 1.88 | 31400 | R-410A
206771576 | 2.65 | Yes | TEMPSTAR | HRCU-A-CB (Split System: Heat Pump with Remote Outdoor Unit-Air-Source) | Centrally-Ducted | TVH837GKA2* | EA*4X42L24A*+WALLCON | *97CMN1202422A* | 31800 | 17 | 11 | 8.1 | 33200 | 24400 | 73.49% | 1.88 | 31400 | R-410A
206771586 | 2.65 | Yes | BRYANT HEATING AND COOLING SYSTEMS | HRCU-A-CB (Split System: Heat Pump with Remote Outdoor Unit-Air-Source) | Centrally-Ducted | 288BNV037*0**B* | CAP**4224AL*+UI | 986TC66100C21*** | 31800 | 17.5 | 11.5 | 8.1 | 33000 | 24400 | 73.94% | 1.9 | 31200 | R-410A
206771587 | 2.65 | Yes | HEIL | HRCU-A-CB (Split System: Heat Pump with Remote Outdoor Unit-Air-Source) | Centrally-Ducted | HVH837GKA2* | EA*4X42L24A*+WALLCON | *96CTN1002122A* | 31800 | 17.5 | 11.5 | 8.1 | 33000 | 24400 | 73.94% | 1.9 | 31200 | R-410A
206771588 | 2.65 | Yes | AIRQUEST | HRCU-A-CB (Split System: Heat Pump with Remote Outdoor Unit-Air-Source) | Centrally-Ducted | HVH837GKA2* | EA*4X42L24A*+WALLCON | *96CTN1002122A* | 31800 | 17.5 | 11.5 | 8.1 | 33000 | 24400 | 73.94% | 1.9 | 31200 | R-410A
206771589 | 2.65 | Yes | ARCOAIRE | HRCU-A-CB (Split System: Heat Pump with Remote Outdoor Unit-Air-Source) | Centrally-Ducted | HVH837GKA2* | EA*4X42L24A*+WALLCON | *96CTN1002122A* | 31800 | 17.5 | 11.5 | 8.1 | 33000 | 24400 | 73.94% | 1.9 | 31200 | R-410A
206771590 | 2.65 | Yes | COMFORTMAKER | HRCU-A-CB (Split System: Heat Pump with Remote Outdoor Unit-Air-Source) | Centrally-Ducted | CVH837GKA2* | EA*4X42L24A*+WALLCON | *96CTN1002122A* | 31800 | 17.5 | 11.5 | 8.1 | 33000 | 24400 | 73.94% | 1.9 | 31200 | R-410A
206771591 | 2.65 | Yes | DAY & NIGHT | HRCU-A-CB (Split System: Heat Pump with Remote Outdoor Unit-Air-Source) | Centrally-Ducted | CVH837GKA2* | EA*4X42L24A*+WALLCON | *96CTN1002122A* | 31800 | 17.5 | 11.5 | 8.1 | 33000 | 24400 | 73.94% | 1.9 | 31200 | R-410A
206771592 | 2.65 | Yes | KEEPRITE | HRCU-A-CB (Split System: Heat Pump with Remote Outdoor Unit-Air-Source) | Centrally-Ducted | CVH837GKA2* | EA*4X42L24A*+WALLCON | *96CTN1002122A* | 31800 | 17.5 | 11.5 | 8.1 | 33000 | 24400 | 73.94% | 1.9 | 31200 | R-410A
206771594 | 2.65 | Yes | TEMPSTAR | HRCU-A-CB (Split System: Heat Pump with Remote Outdoor Unit-Air-Source) | Centrally-Ducted | TVH837GKA2* | EA*4X42L24A*+WALLCON | *96CTN1002122A* | 31800 | 17.5 | 11.5 | 8.1 | 33000 | 24400 | 73.94% | 1.9 | 31200 | R-410A
206771604 | 2.63 | Yes | BRYANT HEATING AND COOLING SYSTEMS | HRCU-A-CB (Split System: Heat Pump with Remote Outdoor Unit-Air-Source) | Centrally-Ducted | 288BNV037*0**B* | CAP**4224AL*+UI | 987MB60060C21*** | 31600 | 17 | 11 | 8.1 | 33400 | 24600 | 73.65% | 1.88 | 31600 | R-410A
206771605 | 2.63 | Yes | HEIL | HRCU-A-CB (Split System: Heat Pump with Remote Outdoor Unit-Air-Source) | Centrally-Ducted | HVH837GKA2* | EA*4X42L24A*+WALLCON | *97CMN0602120A* | 31600 | 17 | 11 | 8.1 | 33400 | 24600 | 73.65% | 1.88 | 31600 | R-410A
206771606 | 2.63 | Yes | AIRQUEST | HRCU-A-CB (Split System: Heat Pump with Remote Outdoor Unit-Air-Source) | Centrally-Ducted | HVH837GKA2* | EA*4X42L24A*+WALLCON | *97CMN0602120A* | 31600 | 17 | 11 | 8.1 | 33400 | 24600 | 73.65% | 1.88 | 31600 | R-410A
206771607 | 2.63 | Yes | ARCOAIRE | HRCU-A-CB (Split System: Heat Pump with Remote Outdoor Unit-Air-Source) | Centrally-Ducted | HVH837GKA2* | EA*4X42L24A*+WALLCON | *97CMN0602120A* | 31600 | 17 | 11 | 8.1 | 33400 | 24600 | 73.65% | 1.88 | 31600 | R-410A
206771608 | 2.63 | Yes | COMFORTMAKER | HRCU-A-CB (Split System: Heat Pump with Remote Outdoor Unit-Air-Source) | Centrally-Ducted | CVH837GKA2* | EA*4X42L24A*+WALLCON | *97CMN0602120A* | 31600 | 17 | 11 | 8.1 | 33400 | 24600 | 73.65% | 1.88 | 31600 | R-410A
206771609 | 2.63 | Yes | DAY & NIGHT | HRCU-A-CB (Split System: Heat Pump with Remote Outdoor Unit-Air-Source) | Centrally-Ducted | CVH837GKA2* | EA*4X42L24A*+WALLCON | *97CMN0602120A* | 31600 | 17 | 11 | 8.1 | 33400 | 24600 | 73.65% | 1.88 | 31600 | R-410A
206771610 | 2.63 | Yes | KEEPRITE | HRCU-A-CB (Split System: Heat Pump with Remote Outdoor Unit-Air-Source) | Centrally-Ducted | CVH837GKA2* | EA*4X42L24A*+WALLCON | *97CMN0602120A* | 31600 | 17 | 11 | 8.1 | 33400 | 24600 | 73.65% | 1.88 | 31600 | R-410A
206771612 | 2.63 | Yes | TEMPSTAR | HRCU-A-CB (Split System: Heat Pump with Remote Outdoor Unit-Air-Source) | Centrally-Ducted | TVH837GKA2* | EA*4X42L24A*+WALLCON | *97CMN0602120A* | 31600 | 17 | 11 | 8.1 | 33400 | 24600 | 73.65% | 1.88 | 31600 | R-410A
206771622 | 2.73 | Yes | BRYANT HEATING AND COOLING SYSTEMS | HRCU-A-CB (Split System: Heat Pump with Remote Outdoor Unit-Air-Source) | Centrally-Ducted | 288BNV037*0**B* | CAP**4321AL*+UI | 88*TA48070C17*** | 32800 | 17.5 | 11.7 | 8.5 | 33000 | 25200 | 76.36% | 1.98 | 32000 | R-410A
206771623 | 2.73 | Yes | HEIL | HRCU-A-CB (Split System: Heat Pump with Remote Outdoor Unit-Air-Source) | Centrally-Ducted | HVH837GKA2* | EA*4X43L21A*+WALLCON | *80CTL0701716A* | 32800 | 17.5 | 11.7 | 8.5 | 33000 | 25200 | 76.36% | 1.98 | 32000 | R-410A
206771624 | 2.73 | Yes | AIRQUEST | HRCU-A-CB (Split System: Heat Pump with Remote Outdoor Unit-Air-Source) | Centrally-Ducted | HVH837GKA2* | EA*4X43L21A*+WALLCON | *80CTL0701716A* | 32800 | 17.5 | 11.7 | 8.5 | 33000 | 25200 | 76.36% | 1.98 | 32000 | R-410A
206771625 | 2.73 | Yes | ARCOAIRE | HRCU-A-CB (Split System: Heat Pump with Remote Outdoor Unit-Air-Source) | Centrally-Ducted | HVH837GKA2* | EA*4X43L21A*+WALLCON | *80CTL0701716A* | 32800 | 17.5 | 11.7 | 8.5 | 33000 | 25200 | 76.36% | 1.98 | 32000 | R-410A
206771626 | 2.73 | Yes | COMFORTMAKER | HRCU-A-CB (Split System: Heat Pump with Remote Outdoor Unit-Air-Source) | Centrally-Ducted | CVH837GKA2* | EA*4X43L21A*+WALLCON | *80CTL0701716A* | 32800 | 17.5 | 11.7 | 8.5 | 33000 | 25200 | 76.36% | 1.98 | 32000 | R-410A
206771627 | 2.73 | Yes | DAY & NIGHT | HRCU-A-CB (Split System: Heat Pump with Remote Outdoor Unit-Air-Source) | Centrally-Ducted | CVH837GKA2* | EA*4X43L21A*+WALLCON | *80CTL0701716A* | 32800 | 17.5 | 11.7 | 8.5 | 33000 | 25200 | 76.36% | 1.98 | 32000 | R-410A
206771628 | 2.73 | Yes | KEEPRITE | HRCU-A-CB (Split System: Heat Pump with Remote Outdoor Unit-Air-Source) | Centrally-Ducted | CVH837GKA2* | EA*4X43L21A*+WALLCON | *80CTL0701716A* | 32800 | 17.5 | 11.7 | 8.5 | 33000 | 25200 | 76.36% | 1.98 | 32000 | R-410A
206771630 | 2.73 | Yes | TEMPSTAR | HRCU-A-CB (Split System: Heat Pump with Remote Outdoor Unit-Air-Source) | Centrally-Ducted | TVH837GKA2* | EA*4X43L21A*+WALLCON | *80CTL0701716A* | 32800 | 17.5 | 11.7 | 8.5 | 33000 | 25200 | 76.36% | 1.98 | 32000 | R-410A
206771640 | 2.73 | Yes | BRYANT HEATING AND COOLING SYSTEMS | HRCU-A-CB (Split System: Heat Pump with Remote Outdoor Unit-Air-Source) | Centrally-Ducted | 288BNV037*0**B* | CAP**4321AL*+UI | 88*TA60090C21*** | 32800 | 17.5 | 11.7 | 8.5 | 33000 | 25200 | 76.36% | 2 | 31800 | R-410A
206771641 | 2.73 | Yes | HEIL | HRCU-A-CB (Split System: Heat Pump with Remote Outdoor Unit-Air-Source) | Centrally-Ducted | HVH837GKA2* | EA*4X43L21A*+WALLCON | *80CTL0902120A* | 32800 | 17.5 | 11.7 | 8.5 | 33000 | 25200 | 76.36% | 2 | 31800 | R-410A
206771642 | 2.73 | Yes | AIRQUEST | HRCU-A-CB (Split System: Heat Pump with Remote Outdoor Unit-Air-Source) | Centrally-Ducted | HVH837GKA2* | EA*4X43L21A*+WALLCON | *80CTL0902120A* | 32800 | 17.5 | 11.7 | 8.5 | 33000 | 25200 | 76.36% | 2 | 31800 | R-410A
206771643 | 2.73 | Yes | ARCOAIRE | HRCU-A-CB (Split System: Heat Pump with Remote Outdoor Unit-Air-Source) | Centrally-Ducted | HVH837GKA2* | EA*4X43L21A*+WALLCON | *80CTL0902120A* | 32800 | 17.5 | 11.7 | 8.5 | 33000 | 25200 | 76.36% | 2 | 31800 | R-410A
206771644 | 2.73 | Yes | COMFORTMAKER | HRCU-A-CB (Split System: Heat Pump with Remote Outdoor Unit-Air-Source) | Centrally-Ducted | CVH837GKA2* | EA*4X43L21A*+WALLCON | *80CTL0902120A* | 32800 | 17.5 | 11.7 | 8.5 | 33000 | 25200 | 76.36% | 2 | 31800 | R-410A
206771645 | 2.73 | Yes | DAY & NIGHT | HRCU-A-CB (Split System: Heat Pump with Remote Outdoor Unit-Air-Source) | Centrally-Ducted | CVH837GKA2* | EA*4X43L21A*+WALLCON | *80CTL0902120A* | 32800 | 17.5 | 11.7 | 8.5 | 33000 | 25200 | 76.36% | 2 | 31800 | R-410A
206771646 | 2.73 | Yes | KEEPRITE | HRCU-A-CB (Split System: Heat Pump with Remote Outdoor Unit-Air-Source) | Centrally-Ducted | CVH837GKA2* | EA*4X43L21A*+WALLCON | *80CTL0902120A* | 32800 | 17.5 | 11.7 | 8.5 | 33000 | 25200 | 76.36% | 2 | 31800 | R-410A
206771648 | 2.73 | Yes | TEMPSTAR | HRCU-A-CB (Split System: Heat Pump with Remote Outdoor Unit-Air-Source) | Centrally-Ducted | TVH837GKA2* | EA*4X43L21A*+WALLCON | *80CTL0902120A* | 32800 | 17.5 | 11.7 | 8.5 | 33000 | 25200 | 76.36% | 2 | 31800 | R-410A
206771694 | 2.75 | Yes | BRYANT HEATING AND COOLING SYSTEMS | HRCU-A-CB (Split System: Heat Pump with Remote Outdoor Unit-Air-Source) | Centrally-Ducted | 288BNV037*0**B* | CAP**4321AL*+UI | 987MB66100C21*** | 33000 | 17.5 | 11.7 | 8.5 | 33000 | 25200 | 76.36% | 2 | 31800 | R-410A
206771695 | 2.75 | Yes | HEIL | HRCU-A-CB (Split System: Heat Pump with Remote Outdoor Unit-Air-Source) | Centrally-Ducted | HVH837GKA2* | EA*4X43L21A*+WALLCON | *97CMN1002122A* | 33000 | 17.5 | 11.7 | 8.5 | 33000 | 25200 | 76.36% | 2 | 31800 | R-410A
206771696 | 2.75 | Yes | AIRQUEST | HRCU-A-CB (Split System: Heat Pump with Remote Outdoor Unit-Air-Source) | Centrally-Ducted | HVH837GKA2* | EA*4X43L21A*+WALLCON | *97CMN1002122A* | 33000 | 17.5 | 11.7 | 8.5 | 33000 | 25200 | 76.36% | 2 | 31800 | R-410A
206771697 | 2.75 | Yes | ARCOAIRE | HRCU-A-CB (Split System: Heat Pump with Remote Outdoor Unit-Air-Source) | Centrally-Ducted | HVH837GKA2* | EA*4X43L21A*+WALLCON | *97CMN1002122A* | 33000 | 17.5 | 11.7 | 8.5 | 33000 | 25200 | 76.36% | 2 | 31800 | R-410A
206771698 | 2.75 | Yes | COMFORTMAKER | HRCU-A-CB (Split System: Heat Pump with Remote Outdoor Unit-Air-Source) | Centrally-Ducted | CVH837GKA2* | EA*4X43L21A*+WALLCON | *97CMN1002122A* | 33000 | 17.5 | 11.7 | 8.5 | 33000 | 25200 | 76.36% | 2 | 31800 | R-410A
206771699 | 2.75 | Yes | DAY & NIGHT | HRCU-A-CB (Split System: Heat Pump with Remote Outdoor Unit-Air-Source) | Centrally-Ducted | CVH837GKA2* | EA*4X43L21A*+WALLCON | *97CMN1002122A* | 33000 | 17.5 | 11.7 | 8.5 | 33000 | 25200 | 76.36% | 2 | 31800 | R-410A
206771700 | 2.75 | Yes | KEEPRITE | HRCU-A-CB (Split System: Heat Pump with Remote Outdoor Unit-Air-Source) | Centrally-Ducted | CVH837GKA2* | EA*4X43L21A*+WALLCON | *97CMN1002122A* | 33000 | 17.5 | 11.7 | 8.5 | 33000 | 25200 | 76.36% | 2 | 31800 | R-410A
206771702 | 2.75 | Yes | TEMPSTAR | HRCU-A-CB (Split System: Heat Pump with Remote Outdoor Unit-Air-Source) | Centrally-Ducted | TVH837GKA2* | EA*4X43L21A*+WALLCON | *97CMN1002122A* | 33000 | 17.5 | 11.7 | 8.5 | 33000 | 25200 | 76.36% | 2 | 31800 | R-410A
206771712 | 2.75 | Yes | BRYANT HEATING AND COOLING SYSTEMS | HRCU-A-CB (Split System: Heat Pump with Remote Outdoor Unit-Air-Source) | Centrally-Ducted | 288BNV037*0**B* | CAP**4321AL*+UI | 986TC66100C21*** | 33000 | 17.5 | 11.7 | 8.5 | 33000 | 25200 | 76.36% | 2 | 31800 | R-410A
206771713 | 2.75 | Yes | HEIL | HRCU-A-CB (Split System: Heat Pump with Remote Outdoor Unit-Air-Source) | Centrally-Ducted | HVH837GKA2* | EA*4X43L21A*+WALLCON | *96CTN1002122A* | 33000 | 17.5 | 11.7 | 8.5 | 33000 | 25200 | 76.36% | 2 | 31800 | R-410A
206771714 | 2.75 | Yes | AIRQUEST | HRCU-A-CB (Split System: Heat Pump with Remote Outdoor Unit-Air-Source) | Centrally-Ducted | HVH837GKA2* | EA*4X43L21A*+WALLCON | *96CTN1002122A* | 33000 | 17.5 | 11.7 | 8.5 | 33000 | 25200 | 76.36% | 2 | 31800 | R-410A
206771715 | 2.75 | Yes | ARCOAIRE | HRCU-A-CB (Split System: Heat Pump with Remote Outdoor Unit-Air-Source) | Centrally-Ducted | HVH837GKA2* | EA*4X43L21A*+WALLCON | *96CTN1002122A* | 33000 | 17.5 | 11.7 | 8.5 | 33000 | 25200 | 76.36% | 2 | 31800 | R-410A
206771716 | 2.75 | Yes | COMFORTMAKER | HRCU-A-CB (Split System: Heat Pump with Remote Outdoor Unit-Air-Source) | Centrally-Ducted | CVH837GKA2* | EA*4X43L21A*+WALLCON | *96CTN1002122A* | 33000 | 17.5 | 11.7 | 8.5 | 33000 | 25200 | 76.36% | 2 | 31800 | R-410A
206771717 | 2.75 | Yes | DAY & NIGHT | HRCU-A-CB (Split System: Heat Pump with Remote Outdoor Unit-Air-Source) | Centrally-Ducted | CVH837GKA2* | EA*4X43L21A*+WALLCON | *96CTN1002122A* | 33000 | 17.5 | 11.7 | 8.5 | 33000 | 25200 | 76.36% | 2 | 31800 | R-410A
206771718 | 2.75 | Yes | KEEPRITE | HRCU-A-CB (Split System: Heat Pump with Remote Outdoor Unit-Air-Source) | Centrally-Ducted | CVH837GKA2* | EA*4X43L21A*+WALLCON | *96CTN1002122A* | 33000 | 17.5 | 11.7 | 8.5 | 33000 | 25200 | 76.36% | 2 | 31800 | R-410A
206771720 | 2.75 | Yes | TEMPSTAR | HRCU-A-CB (Split System: Heat Pump with Remote Outdoor Unit-Air-Source) | Centrally-Ducted | TVH837GKA2* | EA*4X43L21A*+WALLCON | *96CTN1002122A* | 33000 | 17.5 | 11.7 | 8.5 | 33000 | 25200 | 76.36% | 2 | 31800 | R-410A
206771721 | 2.75 | Yes | BRYANT HEATING AND COOLING SYSTEMS | HRCU-A-CB (Split System: Heat Pump with Remote Outdoor Unit-Air-Source) | Centrally-Ducted | 288BNV037*0**B* | CAP**4321AL*+UI | 88*TA48090C17*** | 33000 | 18 | 11.7 | 8.5 | 32800 | 25000 | 76.22% | 2 | 31800 | R-410A
206771722 | 2.75 | Yes | HEIL | HRCU-A-CB (Split System: Heat Pump with Remote Outdoor Unit-Air-Source) | Centrally-Ducted | HVH837GKA2* | EA*4X43L21A*+WALLCON | *80CTL0901716A* | 33000 | 18 | 11.7 | 8.5 | 32800 | 25000 | 76.22% | 2 | 31800 | R-410A
206771723 | 2.75 | Yes | AIRQUEST | HRCU-A-CB (Split System: Heat Pump with Remote Outdoor Unit-Air-Source) | Centrally-Ducted | HVH837GKA2* | EA*4X43L21A*+WALLCON | *80CTL0901716A* | 33000 | 18 | 11.7 | 8.5 | 32800 | 25000 | 76.22% | 2 | 31800 | R-410A
206771724 | 2.75 | Yes | ARCOAIRE | HRCU-A-CB (Split System: Heat Pump with Remote Outdoor Unit-Air-Source) | Centrally-Ducted | HVH837GKA2* | EA*4X43L21A*+WALLCON | *80CTL0901716A* | 33000 | 18 | 11.7 | 8.5 | 32800 | 25000 | 76.22% | 2 | 31800 | R-410A
206771725 | 2.75 | Yes | COMFORTMAKER | HRCU-A-CB (Split System: Heat Pump with Remote Outdoor Unit-Air-Source) | Centrally-Ducted | CVH837GKA2* | EA*4X43L21A*+WALLCON | *80CTL0901716A* | 33000 | 18 | 11.7 | 8.5 | 32800 | 25000 | 76.22% | 2 | 31800 | R-410A
206771726 | 2.75 | Yes | DAY & NIGHT | HRCU-A-CB (Split System: Heat Pump with Remote Outdoor Unit-Air-Source) | Centrally-Ducted | CVH837GKA2* | EA*4X43L21A*+WALLCON | *80CTL0901716A* | 33000 | 18 | 11.7 | 8.5 | 32800 | 25000 | 76.22% | 2 | 31800 | R-410A
206771727 | 2.75 | Yes | KEEPRITE | HRCU-A-CB (Split System: Heat Pump with Remote Outdoor Unit-Air-Source) | Centrally-Ducted | CVH837GKA2* | EA*4X43L21A*+WALLCON | *80CTL0901716A* | 33000 | 18 | 11.7 | 8.5 | 32800 | 25000 | 76.22% | 2 | 31800 | R-410A
206771729 | 2.75 | Yes | TEMPSTAR | HRCU-A-CB (Split System: Heat Pump with Remote Outdoor Unit-Air-Source) | Centrally-Ducted | TVH837GKA2* | EA*4X43L21A*+WALLCON | *80CTL0901716A* | 33000 | 18 | 11.7 | 8.5 | 32800 | 25000 | 76.22% | 2 | 31800 | R-410A
206771757 | 2.68 | Yes | BRYANT HEATING AND COOLING SYSTEMS | HRCU-A-CB (Split System: Heat Pump with Remote Outdoor Unit-Air-Source) | Centrally-Ducted | 288BNV037*0**B* | CAP**4821AL*+UI | 88*TA48070C17*** | 32200 | 17.5 | 11.5 | 8.1 | 32600 | 25000 | 76.69% | 1.96 | 31600 | R-410A
206771758 | 2.68 | Yes | HEIL | HRCU-A-CB (Split System: Heat Pump with Remote Outdoor Unit-Air-Source) | Centrally-Ducted | HVH837GKA2* | EA*4X48L21A*+WALLCON | *80CTL0701716A* | 32200 | 17.5 | 11.5 | 8.1 | 32600 | 25000 | 76.69% | 1.96 | 31600 | R-410A
206771759 | 2.68 | Yes | AIRQUEST | HRCU-A-CB (Split System: Heat Pump with Remote Outdoor Unit-Air-Source) | Centrally-Ducted | HVH837GKA2* | EA*4X48L21A*+WALLCON | *80CTL0701716A* | 32200 | 17.5 | 11.5 | 8.1 | 32600 | 25000 | 76.69% | 1.96 | 31600 | R-410A
206771760 | 2.68 | Yes | ARCOAIRE | HRCU-A-CB (Split System: Heat Pump with Remote Outdoor Unit-Air-Source) | Centrally-Ducted | HVH837GKA2* | EA*4X48L21A*+WALLCON | *80CTL0701716A* | 32200 | 17.5 | 11.5 | 8.1 | 32600 | 25000 | 76.69% | 1.96 | 31600 | R-410A
206771761 | 2.68 | Yes | COMFORTMAKER | HRCU-A-CB (Split System: Heat Pump with Remote Outdoor Unit-Air-Source) | Centrally-Ducted | CVH837GKA2* | EA*4X48L21A*+WALLCON | *80CTL0701716A* | 32200 | 17.5 | 11.5 | 8.1 | 32600 | 25000 | 76.69% | 1.96 | 31600 | R-410A
206771762 | 2.68 | Yes | DAY & NIGHT | HRCU-A-CB (Split System: Heat Pump with Remote Outdoor Unit-Air-Source) | Centrally-Ducted | CVH837GKA2* | EA*4X48L21A*+WALLCON | *80CTL0701716A* | 32200 | 17.5 | 11.5 | 8.1 | 32600 | 25000 | 76.69% | 1.96 | 31600 | R-410A
206771763 | 2.68 | Yes | KEEPRITE | HRCU-A-CB (Split System: Heat Pump with Remote Outdoor Unit-Air-Source) | Centrally-Ducted | CVH837GKA2* | EA*4X48L21A*+WALLCON | *80CTL0701716A* | 32200 | 17.5 | 11.5 | 8.1 | 32600 | 25000 | 76.69% | 1.96 | 31600 | R-410A
206771765 | 2.68 | Yes | TEMPSTAR | HRCU-A-CB (Split System: Heat Pump with Remote Outdoor Unit-Air-Source) | Centrally-Ducted | TVH837GKA2* | EA*4X48L21A*+WALLCON | *80CTL0701716A* | 32200 | 17.5 | 11.5 | 8.1 | 32600 | 25000 | 76.69% | 1.96 | 31600 | R-410A
206771775 | 2.68 | Yes | BRYANT HEATING AND COOLING SYSTEMS | HRCU-A-CB (Split System: Heat Pump with Remote Outdoor Unit-Air-Source) | Centrally-Ducted | 288BNV037*0**B* | CAP**4821AL*+UI | 88*TA60090C21*** | 32200 | 17.5 | 11.7 | 8.5 | 32600 | 25000 | 76.69% | 1.98 | 31400 | R-410A
206771776 | 2.68 | Yes | HEIL | HRCU-A-CB (Split System: Heat Pump with Remote Outdoor Unit-Air-Source) | Centrally-Ducted | HVH837GKA2* | EA*4X48L21A*+WALLCON | *80CTL0902120A* | 32200 | 17.5 | 11.7 | 8.5 | 32600 | 25000 | 76.69% | 1.98 | 31400 | R-410A
206771777 | 2.68 | Yes | AIRQUEST | HRCU-A-CB (Split System: Heat Pump with Remote Outdoor Unit-Air-Source) | Centrally-Ducted | HVH837GKA2* | EA*4X48L21A*+WALLCON | *80CTL0902120A* | 32200 | 17.5 | 11.7 | 8.5 | 32600 | 25000 | 76.69% | 1.98 | 31400 | R-410A
206771778 | 2.68 | Yes | ARCOAIRE | HRCU-A-CB (Split System: Heat Pump with Remote Outdoor Unit-Air-Source) | Centrally-Ducted | HVH837GKA2* | EA*4X48L21A*+WALLCON | *80CTL0902120A* | 32200 | 17.5 | 11.7 | 8.5 | 32600 | 25000 | 76.69% | 1.98 | 31400 | R-410A
206771779 | 2.68 | Yes | COMFORTMAKER | HRCU-A-CB (Split System: Heat Pump with Remote Outdoor Unit-Air-Source) | Centrally-Ducted | CVH837GKA2* | EA*4X48L21A*+WALLCON | *80CTL0902120A* | 32200 | 17.5 | 11.7 | 8.5 | 32600 | 25000 | 76.69% | 1.98 | 31400 | R-410A
206771780 | 2.68 | Yes | DAY & NIGHT | HRCU-A-CB (Split System: Heat Pump with Remote Outdoor Unit-Air-Source) | Centrally-Ducted | CVH837GKA2* | EA*4X48L21A*+WALLCON | *80CTL0902120A* | 32200 | 17.5 | 11.7 | 8.5 | 32600 | 25000 | 76.69% | 1.98 | 31400 | R-410A
206771781 | 2.68 | Yes | KEEPRITE | HRCU-A-CB (Split System: Heat Pump with Remote Outdoor Unit-Air-Source) | Centrally-Ducted | CVH837GKA2* | EA*4X48L21A*+WALLCON | *80CTL0902120A* | 32200 | 17.5 | 11.7 | 8.5 | 32600 | 25000 | 76.69% | 1.98 | 31400 | R-410A
206771783 | 2.68 | Yes | TEMPSTAR | HRCU-A-CB (Split System: Heat Pump with Remote Outdoor Unit-Air-Source) | Centrally-Ducted | TVH837GKA2* | EA*4X48L21A*+WALLCON | *80CTL0902120A* | 32200 | 17.5 | 11.7 | 8.5 | 32600 | 25000 | 76.69% | 1.98 | 31400 | R-410A
206771793 | 2.68 | Yes | BRYANT HEATING AND COOLING SYSTEMS | HRCU-A-CB (Split System: Heat Pump with Remote Outdoor Unit-Air-Source) | Centrally-Ducted | 288BNV037*0**B* | CAP**4821AL*+UI | 986TC42080C17*** | 32200 | 17 | 11 | 8.1 | 32800 | 25200 | 76.83% | 1.96 | 31800 | R-410A
206771794 | 2.68 | Yes | HEIL | HRCU-A-CB (Split System: Heat Pump with Remote Outdoor Unit-Air-Source) | Centrally-Ducted | HVH837GKA2* | EA*4X48L21A*+WALLCON | *96CTN0801714A* | 32200 | 17 | 11 | 8.1 | 32800 | 25200 | 76.83% | 1.96 | 31800 | R-410A
206771795 | 2.68 | Yes | AIRQUEST | HRCU-A-CB (Split System: Heat Pump with Remote Outdoor Unit-Air-Source) | Centrally-Ducted | HVH837GKA2* | EA*4X48L21A*+WALLCON | *96CTN0801714A* | 32200 | 17 | 11 | 8.1 | 32800 | 25200 | 76.83% | 1.96 | 31800 | R-410A
206771796 | 2.68 | Yes | ARCOAIRE | HRCU-A-CB (Split System: Heat Pump with Remote Outdoor Unit-Air-Source) | Centrally-Ducted | HVH837GKA2* | EA*4X48L21A*+WALLCON | *96CTN0801714A* | 32200 | 17 | 11 | 8.1 | 32800 | 25200 | 76.83% | 1.96 | 31800 | R-410A
206771797 | 2.68 | Yes | COMFORTMAKER | HRCU-A-CB (Split System: Heat Pump with Remote Outdoor Unit-Air-Source) | Centrally-Ducted | CVH837GKA2* | EA*4X48L21A*+WALLCON | *96CTN0801714A* | 32200 | 17 | 11 | 8.1 | 32800 | 25200 | 76.83% | 1.96 | 31800 | R-410A
206771798 | 2.68 | Yes | DAY & NIGHT | HRCU-A-CB (Split System: Heat Pump with Remote Outdoor Unit-Air-Source) | Centrally-Ducted | CVH837GKA2* | EA*4X48L21A*+WALLCON | *96CTN0801714A* | 32200 | 17 | 11 | 8.1 | 32800 | 25200 | 76.83% | 1.96 | 31800 | R-410A
206771799 | 2.68 | Yes | KEEPRITE | HRCU-A-CB (Split System: Heat Pump with Remote Outdoor Unit-Air-Source) | Centrally-Ducted | CVH837GKA2* | EA*4X48L21A*+WALLCON | *96CTN0801714A* | 32200 | 17 | 11 | 8.1 | 32800 | 25200 | 76.83% | 1.96 | 31800 | R-410A
206771801 | 2.68 | Yes | TEMPSTAR | HRCU-A-CB (Split System: Heat Pump with Remote Outdoor Unit-Air-Source) | Centrally-Ducted | TVH837GKA2* | EA*4X48L21A*+WALLCON | *96CTN0801714A* | 32200 | 17 | 11 | 8.1 | 32800 | 25200 | 76.83% | 1.96 | 31800 | R-410A
206771829 | 2.7 | Yes | BRYANT HEATING AND COOLING SYSTEMS | HRCU-A-CB (Split System: Heat Pump with Remote Outdoor Unit-Air-Source) | Centrally-Ducted | 288BNV037*0**B* | CAP**4821AL*+UI | 987MB66100C21*** | 32400 | 17.5 | 11.7 | 8.5 | 32600 | 25000 | 76.69% | 1.98 | 31400 | R-410A
206771830 | 2.7 | Yes | HEIL | HRCU-A-CB (Split System: Heat Pump with Remote Outdoor Unit-Air-Source) | Centrally-Ducted | HVH837GKA2* | EA*4X48L21A*+WALLCON | *97CMN1002122A* | 32400 | 17.5 | 11.7 | 8.5 | 32600 | 25000 | 76.69% | 1.98 | 31400 | R-410A
206771831 | 2.7 | Yes | AIRQUEST | HRCU-A-CB (Split System: Heat Pump with Remote Outdoor Unit-Air-Source) | Centrally-Ducted | HVH837GKA2* | EA*4X48L21A*+WALLCON | *97CMN1002122A* | 32400 | 17.5 | 11.7 | 8.5 | 32600 | 25000 | 76.69% | 1.98 | 31400 | R-410A
206771832 | 2.7 | Yes | ARCOAIRE | HRCU-A-CB (Split System: Heat Pump with Remote Outdoor Unit-Air-Source) | Centrally-Ducted | HVH837GKA2* | EA*4X48L21A*+WALLCON | *97CMN1002122A* | 32400 | 17.5 | 11.7 | 8.5 | 32600 | 25000 | 76.69% | 1.98 | 31400 | R-410A
206771833 | 2.7 | Yes | COMFORTMAKER | HRCU-A-CB (Split System: Heat Pump with Remote Outdoor Unit-Air-Source) | Centrally-Ducted | CVH837GKA2* | EA*4X48L21A*+WALLCON | *97CMN1002122A* | 32400 | 17.5 | 11.7 | 8.5 | 32600 | 25000 | 76.69% | 1.98 | 31400 | R-410A
206771834 | 2.7 | Yes | DAY & NIGHT | HRCU-A-CB (Split System: Heat Pump with Remote Outdoor Unit-Air-Source) | Centrally-Ducted | CVH837GKA2* | EA*4X48L21A*+WALLCON | *97CMN1002122A* | 32400 | 17.5 | 11.7 | 8.5 | 32600 | 25000 | 76.69% | 1.98 | 31400 | R-410A
206771835 | 2.7 | Yes | KEEPRITE | HRCU-A-CB (Split System: Heat Pump with Remote Outdoor Unit-Air-Source) | Centrally-Ducted | CVH837GKA2* | EA*4X48L21A*+WALLCON | *97CMN1002122A* | 32400 | 17.5 | 11.7 | 8.5 | 32600 | 25000 | 76.69% | 1.98 | 31400 | R-410A
206771837 | 2.7 | Yes | TEMPSTAR | HRCU-A-CB (Split System: Heat Pump with Remote Outdoor Unit-Air-Source) | Centrally-Ducted | TVH837GKA2* | EA*4X48L21A*+WALLCON | *97CMN1002122A* | 32400 | 17.5 | 11.7 | 8.5 | 32600 | 25000 | 76.69% | 1.98 | 31400 | R-410A
206771847 | 2.7 | Yes | BRYANT HEATING AND COOLING SYSTEMS | HRCU-A-CB (Split System: Heat Pump with Remote Outdoor Unit-Air-Source) | Centrally-Ducted | 288BNV037*0**B* | CAP**4821AL*+UI | 986TC66100C21*** | 32400 | 17.5 | 11.7 | 8.5 | 32600 | 25000 | 76.69% | 1.98 | 31400 | R-410A
206771848 | 2.7 | Yes | HEIL | HRCU-A-CB (Split System: Heat Pump with Remote Outdoor Unit-Air-Source) | Centrally-Ducted | HVH837GKA2* | EA*4X48L21A*+WALLCON | *96CTN1002122A* | 32400 | 17.5 | 11.7 | 8.5 | 32600 | 25000 | 76.69% | 1.98 | 31400 | R-410A
206771849 | 2.7 | Yes | AIRQUEST | HRCU-A-CB (Split System: Heat Pump with Remote Outdoor Unit-Air-Source) | Centrally-Ducted | HVH837GKA2* | EA*4X48L21A*+WALLCON | *96CTN1002122A* | 32400 | 17.5 | 11.7 | 8.5 | 32600 | 25000 | 76.69% | 1.98 | 31400 | R-410A
206771850 | 2.7 | Yes | ARCOAIRE | HRCU-A-CB (Split System: Heat Pump with Remote Outdoor Unit-Air-Source) | Centrally-Ducted | HVH837GKA2* | EA*4X48L21A*+WALLCON | *96CTN1002122A* | 32400 | 17.5 | 11.7 | 8.5 | 32600 | 25000 | 76.69% | 1.98 | 31400 | R-410A
206771851 | 2.7 | Yes | COMFORTMAKER | HRCU-A-CB (Split System: Heat Pump with Remote Outdoor Unit-Air-Source) | Centrally-Ducted | CVH837GKA2* | EA*4X48L21A*+WALLCON | *96CTN1002122A* | 32400 | 17.5 | 11.7 | 8.5 | 32600 | 25000 | 76.69% | 1.98 | 31400 | R-410A
206771852 | 2.7 | Yes | DAY & NIGHT | HRCU-A-CB (Split System: Heat Pump with Remote Outdoor Unit-Air-Source) | Centrally-Ducted | CVH837GKA2* | EA*4X48L21A*+WALLCON | *96CTN1002122A* | 32400 | 17.5 | 11.7 | 8.5 | 32600 | 25000 | 76.69% | 1.98 | 31400 | R-410A
206771853 | 2.7 | Yes | KEEPRITE | HRCU-A-CB (Split System: Heat Pump with Remote Outdoor Unit-Air-Source) | Centrally-Ducted | CVH837GKA2* | EA*4X48L21A*+WALLCON | *96CTN1002122A* | 32400 | 17.5 | 11.7 | 8.5 | 32600 | 25000 | 76.69% | 1.98 | 31400 | R-410A
206771855 | 2.7 | Yes | TEMPSTAR | HRCU-A-CB (Split System: Heat Pump with Remote Outdoor Unit-Air-Source) | Centrally-Ducted | TVH837GKA2* | EA*4X48L21A*+WALLCON | *96CTN1002122A* | 32400 | 17.5 | 11.7 | 8.5 | 32600 | 25000 | 76.69% | 1.98 | 31400 | R-410A
206771856 | 2.7 | Yes | BRYANT HEATING AND COOLING SYSTEMS | HRCU-A-CB (Split System: Heat Pump with Remote Outdoor Unit-Air-Source) | Centrally-Ducted | 288BNV037*0**B* | CAP**4821AL*+UI | 88*TA48090C17*** | 32400 | 18 | 11.7 | 8.5 | 32600 | 24800 | 76.07% | 2 | 31400 | R-410A
206771857 | 2.7 | Yes | HEIL | HRCU-A-CB (Split System: Heat Pump with Remote Outdoor Unit-Air-Source) | Centrally-Ducted | HVH837GKA2* | EA*4X48L21A*+WALLCON | *80CTL0901716A* | 32400 | 18 | 11.7 | 8.5 | 32600 | 24800 | 76.07% | 2 | 31400 | R-410A
206771858 | 2.7 | Yes | AIRQUEST | HRCU-A-CB (Split System: Heat Pump with Remote Outdoor Unit-Air-Source) | Centrally-Ducted | HVH837GKA2* | EA*4X48L21A*+WALLCON | *80CTL0901716A* | 32400 | 18 | 11.7 | 8.5 | 32600 | 24800 | 76.07% | 2 | 31400 | R-410A
206771859 | 2.7 | Yes | ARCOAIRE | HRCU-A-CB (Split System: Heat Pump with Remote Outdoor Unit-Air-Source) | Centrally-Ducted | HVH837GKA2* | EA*4X48L21A*+WALLCON | *80CTL0901716A* | 32400 | 18 | 11.7 | 8.5 | 32600 | 24800 | 76.07% | 2 | 31400 | R-410A
206771860 | 2.7 | Yes | COMFORTMAKER | HRCU-A-CB (Split System: Heat Pump with Remote Outdoor Unit-Air-Source) | Centrally-Ducted | CVH837GKA2* | EA*4X48L21A*+WALLCON | *80CTL0901716A* | 32400 | 18 | 11.7 | 8.5 | 32600 | 24800 | 76.07% | 2 | 31400 | R-410A
206771861 | 2.7 | Yes | DAY & NIGHT | HRCU-A-CB (Split System: Heat Pump with Remote Outdoor Unit-Air-Source) | Centrally-Ducted | CVH837GKA2* | EA*4X48L21A*+WALLCON | *80CTL0901716A* | 32400 | 18 | 11.7 | 8.5 | 32600 | 24800 | 76.07% | 2 | 31400 | R-410A
206771862 | 2.7 | Yes | KEEPRITE | HRCU-A-CB (Split System: Heat Pump with Remote Outdoor Unit-Air-Source) | Centrally-Ducted | CVH837GKA2* | EA*4X48L21A*+WALLCON | *80CTL0901716A* | 32400 | 18 | 11.7 | 8.5 | 32600 | 24800 | 76.07% | 2 | 31400 | R-410A
206771864 | 2.7 | Yes | TEMPSTAR | HRCU-A-CB (Split System: Heat Pump with Remote Outdoor Unit-Air-Source) | Centrally-Ducted | TVH837GKA2* | EA*4X48L21A*+WALLCON | *80CTL0901716A* | 32400 | 18 | 11.7 | 8.5 | 32600 | 24800 | 76.07% | 2 | 31400 | R-410A
206771874 | 2.68 | Yes | BRYANT HEATING AND COOLING SYSTEMS | HRCU-A-CB (Split System: Heat Pump with Remote Outdoor Unit-Air-Source) | Centrally-Ducted | 288BNV037*0**B* | CAP**4821AL*+UI | 987MB60060C21*** | 32200 | 17 | 11 | 8.1 | 32800 | 25200 | 76.83% | 1.96 | 31800 | R-410A
206771875 | 2.68 | Yes | HEIL | HRCU-A-CB (Split System: Heat Pump with Remote Outdoor Unit-Air-Source) | Centrally-Ducted | HVH837GKA2* | EA*4X48L21A*+WALLCON | *97CMN0602120A* | 32200 | 17 | 11 | 8.1 | 32800 | 25200 | 76.83% | 1.96 | 31800 | R-410A
206771876 | 2.68 | Yes | AIRQUEST | HRCU-A-CB (Split System: Heat Pump with Remote Outdoor Unit-Air-Source) | Centrally-Ducted | HVH837GKA2* | EA*4X48L21A*+WALLCON | *97CMN0602120A* | 32200 | 17 | 11 | 8.1 | 32800 | 25200 | 76.83% | 1.96 | 31800 | R-410A
206771877 | 2.68 | Yes | ARCOAIRE | HRCU-A-CB (Split System: Heat Pump with Remote Outdoor Unit-Air-Source) | Centrally-Ducted | HVH837GKA2* | EA*4X48L21A*+WALLCON | *97CMN0602120A* | 32200 | 17 | 11 | 8.1 | 32800 | 25200 | 76.83% | 1.96 | 31800 | R-410A
206771878 | 2.68 | Yes | COMFORTMAKER | HRCU-A-CB (Split System: Heat Pump with Remote Outdoor Unit-Air-Source) | Centrally-Ducted | CVH837GKA2* | EA*4X48L21A*+WALLCON | *97CMN0602120A* | 32200 | 17 | 11 | 8.1 | 32800 | 25200 | 76.83% | 1.96 | 31800 | R-410A
206771879 | 2.68 | Yes | DAY & NIGHT | HRCU-A-CB (Split System: Heat Pump with Remote Outdoor Unit-Air-Source) | Centrally-Ducted | CVH837GKA2* | EA*4X48L21A*+WALLCON | *97CMN0602120A* | 32200 | 17 | 11 | 8.1 | 32800 | 25200 | 76.83% | 1.96 | 31800 | R-410A
206771880 | 2.68 | Yes | KEEPRITE | HRCU-A-CB (Split System: Heat Pump with Remote Outdoor Unit-Air-Source) | Centrally-Ducted | CVH837GKA2* | EA*4X48L21A*+WALLCON | *97CMN0602120A* | 32200 | 17 | 11 | 8.1 | 32800 | 25200 | 76.83% | 1.96 | 31800 | R-410A
206771882 | 2.68 | Yes | TEMPSTAR | HRCU-A-CB (Split System: Heat Pump with Remote Outdoor Unit-Air-Source) | Centrally-Ducted | TVH837GKA2* | EA*4X48L21A*+WALLCON | *97CMN0602120A* | 32200 | 17 | 11 | 8.1 | 32800 | 25200 | 76.83% | 1.96 | 31800 | R-410A
206771892 | 2.7 | Yes | BRYANT HEATING AND COOLING SYSTEMS | HRCU-A-CB (Split System: Heat Pump with Remote Outdoor Unit-Air-Source) | Centrally-Ducted | 288BNV037*0**B* | CAP**4824AL*+UI | 88*TA60090C21*** | 32400 | 17.5 | 11.7 | 8.5 | 32600 | 25000 | 76.69% | 1.98 | 31400 | R-410A
206771893 | 2.7 | Yes | HEIL | HRCU-A-CB (Split System: Heat Pump with Remote Outdoor Unit-Air-Source) | Centrally-Ducted | HVH837GKA2* | EA*4X48L24A*+WALLCON | *80CTL0902120A* | 32400 | 17.5 | 11.7 | 8.5 | 32600 | 25000 | 76.69% | 1.98 | 31400 | R-410A
206771894 | 2.7 | Yes | AIRQUEST | HRCU-A-CB (Split System: Heat Pump with Remote Outdoor Unit-Air-Source) | Centrally-Ducted | HVH837GKA2* | EA*4X48L24A*+WALLCON | *80CTL0902120A* | 32400 | 17.5 | 11.7 | 8.5 | 32600 | 25000 | 76.69% | 1.98 | 31400 | R-410A
206771895 | 2.7 | Yes | ARCOAIRE | HRCU-A-CB (Split System: Heat Pump with Remote Outdoor Unit-Air-Source) | Centrally-Ducted | HVH837GKA2* | EA*4X48L24A*+WALLCON | *80CTL0902120A* | 32400 | 17.5 | 11.7 | 8.5 | 32600 | 25000 | 76.69% | 1.98 | 31400 | R-410A
206771896 | 2.7 | Yes | COMFORTMAKER | HRCU-A-CB (Split System: Heat Pump with Remote Outdoor Unit-Air-Source) | Centrally-Ducted | CVH837GKA2* | EA*4X48L24A*+WALLCON | *80CTL0902120A* | 32400 | 17.5 | 11.7 | 8.5 | 32600 | 25000 | 76.69% | 1.98 | 31400 | R-410A
206771897 | 2.7 | Yes | DAY & NIGHT | HRCU-A-CB (Split System: Heat Pump with Remote Outdoor Unit-Air-Source) | Centrally-Ducted | CVH837GKA2* | EA*4X48L24A*+WALLCON | *80CTL0902120A* | 32400 | 17.5 | 11.7 | 8.5 | 32600 | 25000 | 76.69% | 1.98 | 31400 | R-410A
206771898 | 2.7 | Yes | KEEPRITE | HRCU-A-CB (Split System: Heat Pump with Remote Outdoor Unit-Air-Source) | Centrally-Ducted | CVH837GKA2* | EA*4X48L24A*+WALLCON | *80CTL0902120A* | 32400 | 17.5 | 11.7 | 8.5 | 32600 | 25000 | 76.69% | 1.98 | 31400 | R-410A
206771900 | 2.7 | Yes | TEMPSTAR | HRCU-A-CB (Split System: Heat Pump with Remote Outdoor Unit-Air-Source) | Centrally-Ducted | TVH837GKA2* | EA*4X48L24A*+WALLCON | *80CTL0902120A* | 32400 | 17.5 | 11.7 | 8.5 | 32600 | 25000 | 76.69% | 1.98 | 31400 | R-410A
206771901 | 2.7 | Yes | BRYANT HEATING AND COOLING SYSTEMS | HRCU-A-CB (Split System: Heat Pump with Remote Outdoor Unit-Air-Source) | Centrally-Ducted | 288BNV037*0**B* | CAP**4824AL*+UI | 88*TA66135C24*** | 32400 | 17.5 | 11.7 | 8.5 | 32400 | 24800 | 76.54% | 2 | 31400 | R-410A
206771902 | 2.7 | Yes | HEIL | HRCU-A-CB (Split System: Heat Pump with Remote Outdoor Unit-Air-Source) | Centrally-Ducted | HVH837GKA2* | EA*4X48L24A*+WALLCON | *80CTL1352422A* | 32400 | 17.5 | 11.7 | 8.5 | 32400 | 24800 | 76.54% | 2 | 31400 | R-410A
206771903 | 2.7 | Yes | AIRQUEST | HRCU-A-CB (Split System: Heat Pump with Remote Outdoor Unit-Air-Source) | Centrally-Ducted | HVH837GKA2* | EA*4X48L24A*+WALLCON | *80CTL1352422A* | 32400 | 17.5 | 11.7 | 8.5 | 32400 | 24800 | 76.54% | 2 | 31400 | R-410A
206771904 | 2.7 | Yes | ARCOAIRE | HRCU-A-CB (Split System: Heat Pump with Remote Outdoor Unit-Air-Source) | Centrally-Ducted | HVH837GKA2* | EA*4X48L24A*+WALLCON | *80CTL1352422A* | 32400 | 17.5 | 11.7 | 8.5 | 32400 | 24800 | 76.54% | 2 | 31400 | R-410A
206771905 | 2.7 | Yes | COMFORTMAKER | HRCU-A-CB (Split System: Heat Pump with Remote Outdoor Unit-Air-Source) | Centrally-Ducted | CVH837GKA2* | EA*4X48L24A*+WALLCON | *80CTL1352422A* | 32400 | 17.5 | 11.7 | 8.5 | 32400 | 24800 | 76.54% | 2 | 31400 | R-410A
206771906 | 2.7 | Yes | DAY & NIGHT | HRCU-A-CB (Split System: Heat Pump with Remote Outdoor Unit-Air-Source) | Centrally-Ducted | CVH837GKA2* | EA*4X48L24A*+WALLCON | *80CTL1352422A* | 32400 | 17.5 | 11.7 | 8.5 | 32400 | 24800 | 76.54% | 2 | 31400 | R-410A
206771907 | 2.7 | Yes | KEEPRITE | HRCU-A-CB (Split System: Heat Pump with Remote Outdoor Unit-Air-Source) | Centrally-Ducted | CVH837GKA2* | EA*4X48L24A*+WALLCON | *80CTL1352422A* | 32400 | 17.5 | 11.7 | 8.5 | 32400 | 24800 | 76.54% | 2 | 31400 | R-410A
206771909 | 2.7 | Yes | TEMPSTAR | HRCU-A-CB (Split System: Heat Pump with Remote Outdoor Unit-Air-Source) | Centrally-Ducted | TVH837GKA2* | EA*4X48L24A*+WALLCON | *80CTL1352422A* | 32400 | 17.5 | 11.7 | 8.5 | 32400 | 24800 | 76.54% | 2 | 31400 | R-410A
206771910 | 2.7 | Yes | BRYANT HEATING AND COOLING SYSTEMS | HRCU-A-CB (Split System: Heat Pump with Remote Outdoor Unit-Air-Source) | Centrally-Ducted | 288BNV037*0**B* | CAP**4824AL*+UI | 986TC66120C24*** | 32400 | 17.5 | 11.7 | 8.5 | 32400 | 24800 | 76.54% | 2 | 31400 | R-410A
206771911 | 2.7 | Yes | HEIL | HRCU-A-CB (Split System: Heat Pump with Remote Outdoor Unit-Air-Source) | Centrally-Ducted | HVH837GKA2* | EA*4X48L24A*+WALLCON | *96CTN1202422A* | 32400 | 17.5 | 11.7 | 8.5 | 32400 | 24800 | 76.54% | 2 | 31400 | R-410A
206771912 | 2.7 | Yes | AIRQUEST | HRCU-A-CB (Split System: Heat Pump with Remote Outdoor Unit-Air-Source) | Centrally-Ducted | HVH837GKA2* | EA*4X48L24A*+WALLCON | *96CTN1202422A* | 32400 | 17.5 | 11.7 | 8.5 | 32400 | 24800 | 76.54% | 2 | 31400 | R-410A
206771913 | 2.7 | Yes | ARCOAIRE | HRCU-A-CB (Split System: Heat Pump with Remote Outdoor Unit-Air-Source) | Centrally-Ducted | HVH837GKA2* | EA*4X48L24A*+WALLCON | *96CTN1202422A* | 32400 | 17.5 | 11.7 | 8.5 | 32400 | 24800 | 76.54% | 2 | 31400 | R-410A
206771914 | 2.7 | Yes | COMFORTMAKER | HRCU-A-CB (Split System: Heat Pump with Remote Outdoor Unit-Air-Source) | Centrally-Ducted | CVH837GKA2* | EA*4X48L24A*+WALLCON | *96CTN1202422A* | 32400 | 17.5 | 11.7 | 8.5 | 32400 | 24800 | 76.54% | 2 | 31400 | R-410A
206771915 | 2.7 | Yes | DAY & NIGHT | HRCU-A-CB (Split System: Heat Pump with Remote Outdoor Unit-Air-Source) | Centrally-Ducted | CVH837GKA2* | EA*4X48L24A*+WALLCON | *96CTN1202422A* | 32400 | 17.5 | 11.7 | 8.5 | 32400 | 24800 | 76.54% | 2 | 31400 | R-410A
206771916 | 2.7 | Yes | KEEPRITE | HRCU-A-CB (Split System: Heat Pump with Remote Outdoor Unit-Air-Source) | Centrally-Ducted | CVH837GKA2* | EA*4X48L24A*+WALLCON | *96CTN1202422A* | 32400 | 17.5 | 11.7 | 8.5 | 32400 | 24800 | 76.54% | 2 | 31400 | R-410A
206771918 | 2.7 | Yes | TEMPSTAR | HRCU-A-CB (Split System: Heat Pump with Remote Outdoor Unit-Air-Source) | Centrally-Ducted | TVH837GKA2* | EA*4X48L24A*+WALLCON | *96CTN1202422A* | 32400 | 17.5 | 11.7 | 8.5 | 32400 | 24800 | 76.54% | 2 | 31400 | R-410A
206771928 | 2.7 | Yes | BRYANT HEATING AND COOLING SYSTEMS | HRCU-A-CB (Split System: Heat Pump with Remote Outdoor Unit-Air-Source) | Centrally-Ducted | 288BNV037*0**B* | CAP**4824AL*+UI | 987MB66100C21*** | 32400 | 17.5 | 11.7 | 8.5 | 32600 | 24800 | 76.07% | 2 | 31400 | R-410A
206771929 | 2.7 | Yes | HEIL | HRCU-A-CB (Split System: Heat Pump with Remote Outdoor Unit-Air-Source) | Centrally-Ducted | HVH837GKA2* | EA*4X48L24A*+WALLCON | *97CMN1002122A* | 32400 | 17.5 | 11.7 | 8.5 | 32600 | 24800 | 76.07% | 2 | 31400 | R-410A
206771930 | 2.7 | Yes | AIRQUEST | HRCU-A-CB (Split System: Heat Pump with Remote Outdoor Unit-Air-Source) | Centrally-Ducted | HVH837GKA2* | EA*4X48L24A*+WALLCON | *97CMN1002122A* | 32400 | 17.5 | 11.7 | 8.5 | 32600 | 24800 | 76.07% | 2 | 31400 | R-410A
206771931 | 2.7 | Yes | ARCOAIRE | HRCU-A-CB (Split System: Heat Pump with Remote Outdoor Unit-Air-Source) | Centrally-Ducted | HVH837GKA2* | EA*4X48L24A*+WALLCON | *97CMN1002122A* | 32400 | 17.5 | 11.7 | 8.5 | 32600 | 24800 | 76.07% | 2 | 31400 | R-410A
206771932 | 2.7 | Yes | COMFORTMAKER | HRCU-A-CB (Split System: Heat Pump with Remote Outdoor Unit-Air-Source) | Centrally-Ducted | CVH837GKA2* | EA*4X48L24A*+WALLCON | *97CMN1002122A* | 32400 | 17.5 | 11.7 | 8.5 | 32600 | 24800 | 76.07% | 2 | 31400 | R-410A
206771933 | 2.7 | Yes | DAY & NIGHT | HRCU-A-CB (Split System: Heat Pump with Remote Outdoor Unit-Air-Source) | Centrally-Ducted | CVH837GKA2* | EA*4X48L24A*+WALLCON | *97CMN1002122A* | 32400 | 17.5 | 11.7 | 8.5 | 32600 | 24800 | 76.07% | 2 | 31400 | R-410A
206771934 | 2.7 | Yes | KEEPRITE | HRCU-A-CB (Split System: Heat Pump with Remote Outdoor Unit-Air-Source) | Centrally-Ducted | CVH837GKA2* | EA*4X48L24A*+WALLCON | *97CMN1002122A* | 32400 | 17.5 | 11.7 | 8.5 | 32600 | 24800 | 76.07% | 2 | 31400 | R-410A
206771936 | 2.7 | Yes | TEMPSTAR | HRCU-A-CB (Split System: Heat Pump with Remote Outdoor Unit-Air-Source) | Centrally-Ducted | TVH837GKA2* | EA*4X48L24A*+WALLCON | *97CMN1002122A* | 32400 | 17.5 | 11.7 | 8.5 | 32600 | 24800 | 76.07% | 2 | 31400 | R-410A
206771937 | 2.68 | Yes | BRYANT HEATING AND COOLING SYSTEMS | HRCU-A-CB (Split System: Heat Pump with Remote Outdoor Unit-Air-Source) | Centrally-Ducted | 288BNV037*0**B* | CAP**4824AL*+UI | 987MB66120C24*** | 32200 | 17.5 | 11.7 | 8.5 | 32600 | 25000 | 76.69% | 1.98 | 31400 | R-410A
206771938 | 2.68 | Yes | HEIL | HRCU-A-CB (Split System: Heat Pump with Remote Outdoor Unit-Air-Source) | Centrally-Ducted | HVH837GKA2* | EA*4X48L24A*+WALLCON | *97CMN1202422A* | 32200 | 17.5 | 11.7 | 8.5 | 32600 | 25000 | 76.69% | 1.98 | 31400 | R-410A
206771939 | 2.68 | Yes | AIRQUEST | HRCU-A-CB (Split System: Heat Pump with Remote Outdoor Unit-Air-Source) | Centrally-Ducted | HVH837GKA2* | EA*4X48L24A*+WALLCON | *97CMN1202422A* | 32200 | 17.5 | 11.7 | 8.5 | 32600 | 25000 | 76.69% | 1.98 | 31400 | R-410A
206771940 | 2.68 | Yes | ARCOAIRE | HRCU-A-CB (Split System: Heat Pump with Remote Outdoor Unit-Air-Source) | Centrally-Ducted | HVH837GKA2* | EA*4X48L24A*+WALLCON | *97CMN1202422A* | 32200 | 17.5 | 11.7 | 8.5 | 32600 | 25000 | 76.69% | 1.98 | 31400 | R-410A
206771941 | 2.68 | Yes | COMFORTMAKER | HRCU-A-CB (Split System: Heat Pump with Remote Outdoor Unit-Air-Source) | Centrally-Ducted | CVH837GKA2* | EA*4X48L24A*+WALLCON | *97CMN1202422A* | 32200 | 17.5 | 11.7 | 8.5 | 32600 | 25000 | 76.69% | 1.98 | 31400 | R-410A
206771942 | 2.68 | Yes | DAY & NIGHT | HRCU-A-CB (Split System: Heat Pump with Remote Outdoor Unit-Air-Source) | Centrally-Ducted | CVH837GKA2* | EA*4X48L24A*+WALLCON | *97CMN1202422A* | 32200 | 17.5 | 11.7 | 8.5 | 32600 | 25000 | 76.69% | 1.98 | 31400 | R-410A
206771943 | 2.68 | Yes | KEEPRITE | HRCU-A-CB (Split System: Heat Pump with Remote Outdoor Unit-Air-Source) | Centrally-Ducted | CVH837GKA2* | EA*4X48L24A*+WALLCON | *97CMN1202422A* | 32200 | 17.5 | 11.7 | 8.5 | 32600 | 25000 | 76.69% | 1.98 | 31400 | R-410A
206771945 | 2.68 | Yes | TEMPSTAR | HRCU-A-CB (Split System: Heat Pump with Remote Outdoor Unit-Air-Source) | Centrally-Ducted | TVH837GKA2* | EA*4X48L24A*+WALLCON | *97CMN1202422A* | 32200 | 17.5 | 11.7 | 8.5 | 32600 | 25000 | 76.69% | 1.98 | 31400 | R-410A
206771955 | 2.7 | Yes | BRYANT HEATING AND COOLING SYSTEMS | HRCU-A-CB (Split System: Heat Pump with Remote Outdoor Unit-Air-Source) | Centrally-Ducted | 288BNV037*0**B* | CAP**4824AL*+UI | 986TC66100C21*** | 32400 | 17.5 | 11.7 | 8.5 | 32600 | 24800 | 76.07% | 2 | 31400 | R-410A
206771956 | 2.7 | Yes | HEIL | HRCU-A-CB (Split System: Heat Pump with Remote Outdoor Unit-Air-Source) | Centrally-Ducted | HVH837GKA2* | EA*4X48L24A*+WALLCON | *96CTN1002122A* | 32400 | 17.5 | 11.7 | 8.5 | 32600 | 24800 | 76.07% | 2 | 31400 | R-410A
206771957 | 2.7 | Yes | AIRQUEST | HRCU-A-CB (Split System: Heat Pump with Remote Outdoor Unit-Air-Source) | Centrally-Ducted | HVH837GKA2* | EA*4X48L24A*+WALLCON | *96CTN1002122A* | 32400 | 17.5 | 11.7 | 8.5 | 32600 | 24800 | 76.07% | 2 | 31400 | R-410A
206771958 | 2.7 | Yes | ARCOAIRE | HRCU-A-CB (Split System: Heat Pump with Remote Outdoor Unit-Air-Source) | Centrally-Ducted | HVH837GKA2* | EA*4X48L24A*+WALLCON | *96CTN1002122A* | 32400 | 17.5 | 11.7 | 8.5 | 32600 | 24800 | 76.07% | 2 | 31400 | R-410A
206771959 | 2.7 | Yes | COMFORTMAKER | HRCU-A-CB (Split System: Heat Pump with Remote Outdoor Unit-Air-Source) | Centrally-Ducted | CVH837GKA2* | EA*4X48L24A*+WALLCON | *96CTN1002122A* | 32400 | 17.5 | 11.7 | 8.5 | 32600 | 24800 | 76.07% | 2 | 31400 | R-410A
206771960 | 2.7 | Yes | DAY & NIGHT | HRCU-A-CB (Split System: Heat Pump with Remote Outdoor Unit-Air-Source) | Centrally-Ducted | CVH837GKA2* | EA*4X48L24A*+WALLCON | *96CTN1002122A* | 32400 | 17.5 | 11.7 | 8.5 | 32600 | 24800 | 76.07% | 2 | 31400 | R-410A
206771961 | 2.7 | Yes | KEEPRITE | HRCU-A-CB (Split System: Heat Pump with Remote Outdoor Unit-Air-Source) | Centrally-Ducted | CVH837GKA2* | EA*4X48L24A*+WALLCON | *96CTN1002122A* | 32400 | 17.5 | 11.7 | 8.5 | 32600 | 24800 | 76.07% | 2 | 31400 | R-410A
206771963 | 2.7 | Yes | TEMPSTAR | HRCU-A-CB (Split System: Heat Pump with Remote Outdoor Unit-Air-Source) | Centrally-Ducted | TVH837GKA2* | EA*4X48L24A*+WALLCON | *96CTN1002122A* | 32400 | 17.5 | 11.7 | 8.5 | 32600 | 24800 | 76.07% | 2 | 31400 | R-410A
206771973 | 2.68 | Yes | BRYANT HEATING AND COOLING SYSTEMS | HRCU-A-CB (Split System: Heat Pump with Remote Outdoor Unit-Air-Source) | Centrally-Ducted | 288BNV037*0**B* | CAP**4824AL*+UI | 987MB60060C21*** | 32200 | 17 | 11 | 8.1 | 32800 | 25200 | 76.83% | 1.96 | 31600 | R-410A
206771974 | 2.68 | Yes | HEIL | HRCU-A-CB (Split System: Heat Pump with Remote Outdoor Unit-Air-Source) | Centrally-Ducted | HVH837GKA2* | EA*4X48L24A*+WALLCON | *97CMN0602120A* | 32200 | 17 | 11 | 8.1 | 32800 | 25200 | 76.83% | 1.96 | 31600 | R-410A
206771975 | 2.68 | Yes | AIRQUEST | HRCU-A-CB (Split System: Heat Pump with Remote Outdoor Unit-Air-Source) | Centrally-Ducted | HVH837GKA2* | EA*4X48L24A*+WALLCON | *97CMN0602120A* | 32200 | 17 | 11 | 8.1 | 32800 | 25200 | 76.83% | 1.96 | 31600 | R-410A
206771976 | 2.68 | Yes | ARCOAIRE | HRCU-A-CB (Split System: Heat Pump with Remote Outdoor Unit-Air-Source) | Centrally-Ducted | HVH837GKA2* | EA*4X48L24A*+WALLCON | *97CMN0602120A* | 32200 | 17 | 11 | 8.1 | 32800 | 25200 | 76.83% | 1.96 | 31600 | R-410A
206771977 | 2.68 | Yes | COMFORTMAKER | HRCU-A-CB (Split System: Heat Pump with Remote Outdoor Unit-Air-Source) | Centrally-Ducted | CVH837GKA2* | EA*4X48L24A*+WALLCON | *97CMN0602120A* | 32200 | 17 | 11 | 8.1 | 32800 | 25200 | 76.83% | 1.96 | 31600 | R-410A
206771978 | 2.68 | Yes | DAY & NIGHT | HRCU-A-CB (Split System: Heat Pump with Remote Outdoor Unit-Air-Source) | Centrally-Ducted | CVH837GKA2* | EA*4X48L24A*+WALLCON | *97CMN0602120A* | 32200 | 17 | 11 | 8.1 | 32800 | 25200 | 76.83% | 1.96 | 31600 | R-410A
206771979 | 2.68 | Yes | KEEPRITE | HRCU-A-CB (Split System: Heat Pump with Remote Outdoor Unit-Air-Source) | Centrally-Ducted | CVH837GKA2* | EA*4X48L24A*+WALLCON | *97CMN0602120A* | 32200 | 17 | 11 | 8.1 | 32800 | 25200 | 76.83% | 1.96 | 31600 | R-410A
206771981 | 2.68 | Yes | TEMPSTAR | HRCU-A-CB (Split System: Heat Pump with Remote Outdoor Unit-Air-Source) | Centrally-Ducted | TVH837GKA2* | EA*4X48L24A*+WALLCON | *97CMN0602120A* | 32200 | 17 | 11 | 8.1 | 32800 | 25200 | 76.83% | 1.96 | 31600 | R-410A
206772072 | 2.68 | Yes | BRYANT HEATING AND COOLING SYSTEMS | HRCU-A-CB (Split System: Heat Pump with Remote Outdoor Unit-Air-Source) | Centrally-Ducted | 288BNV037*0**B* | CNPV*4217AL*+UI | 88*TA48090C17*** | 32200 | 17.5 | 11.7 | 8.1 | 33000 | 24600 | 74.55% | 1.92 | 31400 | R-410A
206772073 | 2.68 | Yes | HEIL | HRCU-A-CB (Split System: Heat Pump with Remote Outdoor Unit-Air-Source) | Centrally-Ducted | HVH837GKA2* | END4X42L17**+WALLCON | *80CTL0901716A* | 32200 | 17.5 | 11.7 | 8.1 | 33000 | 24600 | 74.55% | 1.92 | 31400 | R-410A
206772074 | 2.68 | Yes | AIRQUEST | HRCU-A-CB (Split System: Heat Pump with Remote Outdoor Unit-Air-Source) | Centrally-Ducted | HVH837GKA2* | END4X42L17**+WALLCON | *80CTL0901716A* | 32200 | 17.5 | 11.7 | 8.1 | 33000 | 24600 | 74.55% | 1.92 | 31400 | R-410A
206772075 | 2.68 | Yes | ARCOAIRE | HRCU-A-CB (Split System: Heat Pump with Remote Outdoor Unit-Air-Source) | Centrally-Ducted | HVH837GKA2* | END4X42L17**+WALLCON | *80CTL0901716A* | 32200 | 17.5 | 11.7 | 8.1 | 33000 | 24600 | 74.55% | 1.92 | 31400 | R-410A
206772076 | 2.68 | Yes | COMFORTMAKER | HRCU-A-CB (Split System: Heat Pump with Remote Outdoor Unit-Air-Source) | Centrally-Ducted | CVH837GKA2* | END4X42L17**+WALLCON | *80CTL0901716A* | 32200 | 17.5 | 11.7 | 8.1 | 33000 | 24600 | 74.55% | 1.92 | 31400 | R-410A
206772077 | 2.68 | Yes | DAY & NIGHT | HRCU-A-CB (Split System: Heat Pump with Remote Outdoor Unit-Air-Source) | Centrally-Ducted | CVH837GKA2* | END4X42L17**+WALLCON | *80CTL0901716A* | 32200 | 17.5 | 11.7 | 8.1 | 33000 | 24600 | 74.55% | 1.92 | 31400 | R-410A
206772078 | 2.68 | Yes | KEEPRITE | HRCU-A-CB (Split System: Heat Pump with Remote Outdoor Unit-Air-Source) | Centrally-Ducted | CVH837GKA2* | END4X42L17**+WALLCON | *80CTL0901716A* | 32200 | 17.5 | 11.7 | 8.1 | 33000 | 24600 | 74.55% | 1.92 | 31400 | R-410A
206772080 | 2.68 | Yes | TEMPSTAR | HRCU-A-CB (Split System: Heat Pump with Remote Outdoor Unit-Air-Source) | Centrally-Ducted | TVH837GKA2* | END4X42L17**+WALLCON | *80CTL0901716A* | 32200 | 17.5 | 11.7 | 8.1 | 33000 | 24600 | 74.55% | 1.92 | 31400 | R-410A
206772225 | 2.7 | Yes | BRYANT HEATING AND COOLING SYSTEMS | HRCU-A-CB (Split System: Heat Pump with Remote Outdoor Unit-Air-Source) | Centrally-Ducted | 288BNV037*0**B* | CNPV*4821AL*+UI | 88*TA48070C17*** | 32400 | 17.5 | 11.5 | 8.1 | 33000 | 25000 | 75.76% | 1.94 | 31600 | R-410A
206772226 | 2.7 | Yes | HEIL | HRCU-A-CB (Split System: Heat Pump with Remote Outdoor Unit-Air-Source) | Centrally-Ducted | HVH837GKA2* | EN(A,D,W)4X48L21**+WALLCON | *80CTL0701716A* | 32400 | 17.5 | 11.5 | 8.1 | 33000 | 25000 | 75.76% | 1.94 | 31600 | R-410A
206772227 | 2.7 | Yes | AIRQUEST | HRCU-A-CB (Split System: Heat Pump with Remote Outdoor Unit-Air-Source) | Centrally-Ducted | HVH837GKA2* | EN(A,D,W)4X48L21**+WALLCON | *80CTL0701716A* | 32400 | 17.5 | 11.5 | 8.1 | 33000 | 25000 | 75.76% | 1.94 | 31600 | R-410A
206772228 | 2.7 | Yes | ARCOAIRE | HRCU-A-CB (Split System: Heat Pump with Remote Outdoor Unit-Air-Source) | Centrally-Ducted | HVH837GKA2* | EN(A,D,W)4X48L21**+WALLCON | *80CTL0701716A* | 32400 | 17.5 | 11.5 | 8.1 | 33000 | 25000 | 75.76% | 1.94 | 31600 | R-410A
206772229 | 2.7 | Yes | COMFORTMAKER | HRCU-A-CB (Split System: Heat Pump with Remote Outdoor Unit-Air-Source) | Centrally-Ducted | CVH837GKA2* | EN(A,D,W)4X48L21**+WALLCON | *80CTL0701716A* | 32400 | 17.5 | 11.5 | 8.1 | 33000 | 25000 | 75.76% | 1.94 | 31600 | R-410A
206772230 | 2.7 | Yes | DAY & NIGHT | HRCU-A-CB (Split System: Heat Pump with Remote Outdoor Unit-Air-Source) | Centrally-Ducted | CVH837GKA2* | EN(A,D,W)4X48L21**+WALLCON | *80CTL0701716A* | 32400 | 17.5 | 11.5 | 8.1 | 33000 | 25000 | 75.76% | 1.94 | 31600 | R-410A
206772231 | 2.7 | Yes | KEEPRITE | HRCU-A-CB (Split System: Heat Pump with Remote Outdoor Unit-Air-Source) | Centrally-Ducted | CVH837GKA2* | EN(A,D,W)4X48L21**+WALLCON | *80CTL0701716A* | 32400 | 17.5 | 11.5 | 8.1 | 33000 | 25000 | 75.76% | 1.94 | 31600 | R-410A
206772233 | 2.7 | Yes | TEMPSTAR | HRCU-A-CB (Split System: Heat Pump with Remote Outdoor Unit-Air-Source) | Centrally-Ducted | TVH837GKA2* | EN(A,D,W)4X48L21**+WALLCON | *80CTL0701716A* | 32400 | 17.5 | 11.5 | 8.1 | 33000 | 25000 | 75.76% | 1.94 | 31600 | R-410A
206772243 | 2.7 | Yes | BRYANT HEATING AND COOLING SYSTEMS | HRCU-A-CB (Split System: Heat Pump with Remote Outdoor Unit-Air-Source) | Centrally-Ducted | 288BNV037*0**B* | CNPV*4821AL*+UI | 88*TA60090C21*** | 32400 | 17.5 | 11.7 | 8.1 | 33000 | 24800 | 75.15% | 1.96 | 31600 | R-410A
206772244 | 2.7 | Yes | HEIL | HRCU-A-CB (Split System: Heat Pump with Remote Outdoor Unit-Air-Source) | Centrally-Ducted | HVH837GKA2* | EN(A,D,W)4X48L21**+WALLCON | *80CTL0902120A* | 32400 | 17.5 | 11.7 | 8.1 | 33000 | 24800 | 75.15% | 1.96 | 31600 | R-410A
206772245 | 2.7 | Yes | AIRQUEST | HRCU-A-CB (Split System: Heat Pump with Remote Outdoor Unit-Air-Source) | Centrally-Ducted | HVH837GKA2* | EN(A,D,W)4X48L21**+WALLCON | *80CTL0902120A* | 32400 | 17.5 | 11.7 | 8.1 | 33000 | 24800 | 75.15% | 1.96 | 31600 | R-410A
206772246 | 2.7 | Yes | ARCOAIRE | HRCU-A-CB (Split System: Heat Pump with Remote Outdoor Unit-Air-Source) | Centrally-Ducted | HVH837GKA2* | EN(A,D,W)4X48L21**+WALLCON | *80CTL0902120A* | 32400 | 17.5 | 11.7 | 8.1 | 33000 | 24800 | 75.15% | 1.96 | 31600 | R-410A
206772247 | 2.7 | Yes | COMFORTMAKER | HRCU-A-CB (Split System: Heat Pump with Remote Outdoor Unit-Air-Source) | Centrally-Ducted | CVH837GKA2* | EN(A,D,W)4X48L21**+WALLCON | *80CTL0902120A* | 32400 | 17.5 | 11.7 | 8.1 | 33000 | 24800 | 75.15% | 1.96 | 31600 | R-410A
206772248 | 2.7 | Yes | DAY & NIGHT | HRCU-A-CB (Split System: Heat Pump with Remote Outdoor Unit-Air-Source) | Centrally-Ducted | CVH837GKA2* | EN(A,D,W)4X48L21**+WALLCON | *80CTL0902120A* | 32400 | 17.5 | 11.7 | 8.1 | 33000 | 24800 | 75.15% | 1.96 | 31600 | R-410A
206772249 | 2.7 | Yes | KEEPRITE | HRCU-A-CB (Split System: Heat Pump with Remote Outdoor Unit-Air-Source) | Centrally-Ducted | CVH837GKA2* | EN(A,D,W)4X48L21**+WALLCON | *80CTL0902120A* | 32400 | 17.5 | 11.7 | 8.1 | 33000 | 24800 | 75.15% | 1.96 | 31600 | R-410A
206772251 | 2.7 | Yes | TEMPSTAR | HRCU-A-CB (Split System: Heat Pump with Remote Outdoor Unit-Air-Source) | Centrally-Ducted | TVH837GKA2* | EN(A,D,W)4X48L21**+WALLCON | *80CTL0902120A* | 32400 | 17.5 | 11.7 | 8.1 | 33000 | 24800 | 75.15% | 1.96 | 31600 | R-410A
206772297 | 2.7 | Yes | BRYANT HEATING AND COOLING SYSTEMS | HRCU-A-CB (Split System: Heat Pump with Remote Outdoor Unit-Air-Source) | Centrally-Ducted | 288BNV037*0**B* | CNPV*4821AL*+UI | 987MB66100C21*** | 32400 | 17.5 | 11.7 | 8.1 | 33000 | 24800 | 75.15% | 1.96 | 31400 | R-410A
206772298 | 2.7 | Yes | HEIL | HRCU-A-CB (Split System: Heat Pump with Remote Outdoor Unit-Air-Source) | Centrally-Ducted | HVH837GKA2* | EN(A,D,W)4X48L21**+WALLCON | *97CMN1002122A* | 32400 | 17.5 | 11.7 | 8.1 | 33000 | 24800 | 75.15% | 1.96 | 31400 | R-410A
206772299 | 2.7 | Yes | AIRQUEST | HRCU-A-CB (Split System: Heat Pump with Remote Outdoor Unit-Air-Source) | Centrally-Ducted | HVH837GKA2* | EN(A,D,W)4X48L21**+WALLCON | *97CMN1002122A* | 32400 | 17.5 | 11.7 | 8.1 | 33000 | 24800 | 75.15% | 1.96 | 31400 | R-410A
206772300 | 2.7 | Yes | ARCOAIRE | HRCU-A-CB (Split System: Heat Pump with Remote Outdoor Unit-Air-Source) | Centrally-Ducted | HVH837GKA2* | EN(A,D,W)4X48L21**+WALLCON | *97CMN1002122A* | 32400 | 17.5 | 11.7 | 8.1 | 33000 | 24800 | 75.15% | 1.96 | 31400 | R-410A
206772301 | 2.7 | Yes | COMFORTMAKER | HRCU-A-CB (Split System: Heat Pump with Remote Outdoor Unit-Air-Source) | Centrally-Ducted | CVH837GKA2* | EN(A,D,W)4X48L21**+WALLCON | *97CMN1002122A* | 32400 | 17.5 | 11.7 | 8.1 | 33000 | 24800 | 75.15% | 1.96 | 31400 | R-410A
206772302 | 2.7 | Yes | DAY & NIGHT | HRCU-A-CB (Split System: Heat Pump with Remote Outdoor Unit-Air-Source) | Centrally-Ducted | CVH837GKA2* | EN(A,D,W)4X48L21**+WALLCON | *97CMN1002122A* | 32400 | 17.5 | 11.7 | 8.1 | 33000 | 24800 | 75.15% | 1.96 | 31400 | R-410A
206772303 | 2.7 | Yes | KEEPRITE | HRCU-A-CB (Split System: Heat Pump with Remote Outdoor Unit-Air-Source) | Centrally-Ducted | CVH837GKA2* | EN(A,D,W)4X48L21**+WALLCON | *97CMN1002122A* | 32400 | 17.5 | 11.7 | 8.1 | 33000 | 24800 | 75.15% | 1.96 | 31400 | R-410A
206772305 | 2.7 | Yes | TEMPSTAR | HRCU-A-CB (Split System: Heat Pump with Remote Outdoor Unit-Air-Source) | Centrally-Ducted | TVH837GKA2* | EN(A,D,W)4X48L21**+WALLCON | *97CMN1002122A* | 32400 | 17.5 | 11.7 | 8.1 | 33000 | 24800 | 75.15% | 1.96 | 31400 | R-410A
206772315 | 2.7 | Yes | BRYANT HEATING AND COOLING SYSTEMS | HRCU-A-CB (Split System: Heat Pump with Remote Outdoor Unit-Air-Source) | Centrally-Ducted | 288BNV037*0**B* | CNPV*4821AL*+UI | 986TC66100C21*** | 32400 | 17.5 | 11.7 | 8.1 | 33000 | 24800 | 75.15% | 1.96 | 31400 | R-410A
206772316 | 2.7 | Yes | HEIL | HRCU-A-CB (Split System: Heat Pump with Remote Outdoor Unit-Air-Source) | Centrally-Ducted | HVH837GKA2* | EN(A,D,W)4X48L21**+WALLCON | *96CTN1002122A* | 32400 | 17.5 | 11.7 | 8.1 | 33000 | 24800 | 75.15% | 1.96 | 31400 | R-410A
206772317 | 2.7 | Yes | AIRQUEST | HRCU-A-CB (Split System: Heat Pump with Remote Outdoor Unit-Air-Source) | Centrally-Ducted | HVH837GKA2* | EN(A,D,W)4X48L21**+WALLCON | *96CTN1002122A* | 32400 | 17.5 | 11.7 | 8.1 | 33000 | 24800 | 75.15% | 1.96 | 31400 | R-410A
206772318 | 2.7 | Yes | ARCOAIRE | HRCU-A-CB (Split System: Heat Pump with Remote Outdoor Unit-Air-Source) | Centrally-Ducted | HVH837GKA2* | EN(A,D,W)4X48L21**+WALLCON | *96CTN1002122A* | 32400 | 17.5 | 11.7 | 8.1 | 33000 | 24800 | 75.15% | 1.96 | 31400 | R-410A
206772319 | 2.7 | Yes | COMFORTMAKER | HRCU-A-CB (Split System: Heat Pump with Remote Outdoor Unit-Air-Source) | Centrally-Ducted | CVH837GKA2* | EN(A,D,W)4X48L21**+WALLCON | *96CTN1002122A* | 32400 | 17.5 | 11.7 | 8.1 | 33000 | 24800 | 75.15% | 1.96 | 31400 | R-410A
206772320 | 2.7 | Yes | DAY & NIGHT | HRCU-A-CB (Split System: Heat Pump with Remote Outdoor Unit-Air-Source) | Centrally-Ducted | CVH837GKA2* | EN(A,D,W)4X48L21**+WALLCON | *96CTN1002122A* | 32400 | 17.5 | 11.7 | 8.1 | 33000 | 24800 | 75.15% | 1.96 | 31400 | R-410A
206772321 | 2.7 | Yes | KEEPRITE | HRCU-A-CB (Split System: Heat Pump with Remote Outdoor Unit-Air-Source) | Centrally-Ducted | CVH837GKA2* | EN(A,D,W)4X48L21**+WALLCON | *96CTN1002122A* | 32400 | 17.5 | 11.7 | 8.1 | 33000 | 24800 | 75.15% | 1.96 | 31400 | R-410A
206772323 | 2.7 | Yes | TEMPSTAR | HRCU-A-CB (Split System: Heat Pump with Remote Outdoor Unit-Air-Source) | Centrally-Ducted | TVH837GKA2* | EN(A,D,W)4X48L21**+WALLCON | *96CTN1002122A* | 32400 | 17.5 | 11.7 | 8.1 | 33000 | 24800 | 75.15% | 1.96 | 31400 | R-410A
206772324 | 2.7 | Yes | BRYANT HEATING AND COOLING SYSTEMS | HRCU-A-CB (Split System: Heat Pump with Remote Outdoor Unit-Air-Source) | Centrally-Ducted | 288BNV037*0**B* | CNPV*4821AL*+UI | 88*TA48090C17*** | 32400 | 18 | 11.7 | 8.1 | 32800 | 24800 | 75.61% | 1.98 | 31400 | R-410A
206772325 | 2.7 | Yes | HEIL | HRCU-A-CB (Split System: Heat Pump with Remote Outdoor Unit-Air-Source) | Centrally-Ducted | HVH837GKA2* | EN(A,D,W)4X48L21**+WALLCON | *80CTL0901716A* | 32400 | 18 | 11.7 | 8.1 | 32800 | 24800 | 75.61% | 1.98 | 31400 | R-410A
206772326 | 2.7 | Yes | AIRQUEST | HRCU-A-CB (Split System: Heat Pump with Remote Outdoor Unit-Air-Source) | Centrally-Ducted | HVH837GKA2* | EN(A,D,W)4X48L21**+WALLCON | *80CTL0901716A* | 32400 | 18 | 11.7 | 8.1 | 32800 | 24800 | 75.61% | 1.98 | 31400 | R-410A
206772327 | 2.7 | Yes | ARCOAIRE | HRCU-A-CB (Split System: Heat Pump with Remote Outdoor Unit-Air-Source) | Centrally-Ducted | HVH837GKA2* | EN(A,D,W)4X48L21**+WALLCON | *80CTL0901716A* | 32400 | 18 | 11.7 | 8.1 | 32800 | 24800 | 75.61% | 1.98 | 31400 | R-410A
206772328 | 2.7 | Yes | COMFORTMAKER | HRCU-A-CB (Split System: Heat Pump with Remote Outdoor Unit-Air-Source) | Centrally-Ducted | CVH837GKA2* | EN(A,D,W)4X48L21**+WALLCON | *80CTL0901716A* | 32400 | 18 | 11.7 | 8.1 | 32800 | 24800 | 75.61% | 1.98 | 31400 | R-410A
206772329 | 2.7 | Yes | DAY & NIGHT | HRCU-A-CB (Split System: Heat Pump with Remote Outdoor Unit-Air-Source) | Centrally-Ducted | CVH837GKA2* | EN(A,D,W)4X48L21**+WALLCON | *80CTL0901716A* | 32400 | 18 | 11.7 | 8.1 | 32800 | 24800 | 75.61% | 1.98 | 31400 | R-410A
206772330 | 2.7 | Yes | KEEPRITE | HRCU-A-CB (Split System: Heat Pump with Remote Outdoor Unit-Air-Source) | Centrally-Ducted | CVH837GKA2* | EN(A,D,W)4X48L21**+WALLCON | *80CTL0901716A* | 32400 | 18 | 11.7 | 8.1 | 32800 | 24800 | 75.61% | 1.98 | 31400 | R-410A
206772332 | 2.7 | Yes | TEMPSTAR | HRCU-A-CB (Split System: Heat Pump with Remote Outdoor Unit-Air-Source) | Centrally-Ducted | TVH837GKA2* | EN(A,D,W)4X48L21**+WALLCON | *80CTL0901716A* | 32400 | 18 | 11.7 | 8.1 | 32800 | 24800 | 75.61% | 1.98 | 31400 | R-410A
206772360 | 2.7 | Yes | BRYANT HEATING AND COOLING SYSTEMS | HRCU-A-CB (Split System: Heat Pump with Remote Outdoor Unit-Air-Source) | Centrally-Ducted | 288BNV037*0**B* | CNPV*4824AL*+UI | 88*TA60090C21*** | 32400 | 17.5 | 11.7 | 8.1 | 33000 | 24800 | 75.15% | 1.96 | 31600 | R-410A
206772361 | 2.7 | Yes | HEIL | HRCU-A-CB (Split System: Heat Pump with Remote Outdoor Unit-Air-Source) | Centrally-Ducted | HVH837GKA2* | EN(A,D)4X48L24**+WALLCON | *80CTL0902120A* | 32400 | 17.5 | 11.7 | 8.1 | 33000 | 24800 | 75.15% | 1.96 | 31600 | R-410A
206772362 | 2.7 | Yes | AIRQUEST | HRCU-A-CB (Split System: Heat Pump with Remote Outdoor Unit-Air-Source) | Centrally-Ducted | HVH837GKA2* | EN(A,D)4X48L24**+WALLCON | *80CTL0902120A* | 32400 | 17.5 | 11.7 | 8.1 | 33000 | 24800 | 75.15% | 1.96 | 31600 | R-410A
206772363 | 2.7 | Yes | ARCOAIRE | HRCU-A-CB (Split System: Heat Pump with Remote Outdoor Unit-Air-Source) | Centrally-Ducted | HVH837GKA2* | EN(A,D)4X48L24**+WALLCON | *80CTL0902120A* | 32400 | 17.5 | 11.7 | 8.1 | 33000 | 24800 | 75.15% | 1.96 | 31600 | R-410A
206772364 | 2.7 | Yes | COMFORTMAKER | HRCU-A-CB (Split System: Heat Pump with Remote Outdoor Unit-Air-Source) | Centrally-Ducted | CVH837GKA2* | EN(A,D)4X48L24**+WALLCON | *80CTL0902120A* | 32400 | 17.5 | 11.7 | 8.1 | 33000 | 24800 | 75.15% | 1.96 | 31600 | R-410A
206772365 | 2.7 | Yes | DAY & NIGHT | HRCU-A-CB (Split System: Heat Pump with Remote Outdoor Unit-Air-Source) | Centrally-Ducted | CVH837GKA2* | EN(A,D)4X48L24**+WALLCON | *80CTL0902120A* | 32400 | 17.5 | 11.7 | 8.1 | 33000 | 24800 | 75.15% | 1.96 | 31600 | R-410A
206772366 | 2.7 | Yes | KEEPRITE | HRCU-A-CB (Split System: Heat Pump with Remote Outdoor Unit-Air-Source) | Centrally-Ducted | CVH837GKA2* | EN(A,D)4X48L24**+WALLCON | *80CTL0902120A* | 32400 | 17.5 | 11.7 | 8.1 | 33000 | 24800 | 75.15% | 1.96 | 31600 | R-410A
206772368 | 2.7 | Yes | TEMPSTAR | HRCU-A-CB (Split System: Heat Pump with Remote Outdoor Unit-Air-Source) | Centrally-Ducted | TVH837GKA2* | EN(A,D)4X48L24**+WALLCON | *80CTL0902120A* | 32400 | 17.5 | 11.7 | 8.1 | 33000 | 24800 | 75.15% | 1.96 | 31600 | R-410A
206772369 | 2.7 | Yes | BRYANT HEATING AND COOLING SYSTEMS | HRCU-A-CB (Split System: Heat Pump with Remote Outdoor Unit-Air-Source) | Centrally-Ducted | 288BNV037*0**B* | CNPV*4824AL*+UI | 88*TA66135C24*** | 32400 | 17.5 | 11.7 | 8.1 | 32800 | 24800 | 75.61% | 1.98 | 31400 | R-410A
206772370 | 2.7 | Yes | HEIL | HRCU-A-CB (Split System: Heat Pump with Remote Outdoor Unit-Air-Source) | Centrally-Ducted | HVH837GKA2* | EN(A,D)4X48L24**+WALLCON | *80CTL1352422A* | 32400 | 17.5 | 11.7 | 8.1 | 32800 | 24800 | 75.61% | 1.98 | 31400 | R-410A
206772371 | 2.7 | Yes | AIRQUEST | HRCU-A-CB (Split System: Heat Pump with Remote Outdoor Unit-Air-Source) | Centrally-Ducted | HVH837GKA2* | EN(A,D)4X48L24**+WALLCON | *80CTL1352422A* | 32400 | 17.5 | 11.7 | 8.1 | 32800 | 24800 | 75.61% | 1.98 | 31400 | R-410A
206772372 | 2.7 | Yes | ARCOAIRE | HRCU-A-CB (Split System: Heat Pump with Remote Outdoor Unit-Air-Source) | Centrally-Ducted | HVH837GKA2* | EN(A,D)4X48L24**+WALLCON | *80CTL1352422A* | 32400 | 17.5 | 11.7 | 8.1 | 32800 | 24800 | 75.61% | 1.98 | 31400 | R-410A
206772373 | 2.7 | Yes | COMFORTMAKER | HRCU-A-CB (Split System: Heat Pump with Remote Outdoor Unit-Air-Source) | Centrally-Ducted | CVH837GKA2* | EN(A,D)4X48L24**+WALLCON | *80CTL1352422A* | 32400 | 17.5 | 11.7 | 8.1 | 32800 | 24800 | 75.61% | 1.98 | 31400 | R-410A
206772374 | 2.7 | Yes | DAY & NIGHT | HRCU-A-CB (Split System: Heat Pump with Remote Outdoor Unit-Air-Source) | Centrally-Ducted | CVH837GKA2* | EN(A,D)4X48L24**+WALLCON | *80CTL1352422A* | 32400 | 17.5 | 11.7 | 8.1 | 32800 | 24800 | 75.61% | 1.98 | 31400 | R-410A
206772375 | 2.7 | Yes | KEEPRITE | HRCU-A-CB (Split System: Heat Pump with Remote Outdoor Unit-Air-Source) | Centrally-Ducted | CVH837GKA2* | EN(A,D)4X48L24**+WALLCON | *80CTL1352422A* | 32400 | 17.5 | 11.7 | 8.1 | 32800 | 24800 | 75.61% | 1.98 | 31400 | R-410A
206772377 | 2.7 | Yes | TEMPSTAR | HRCU-A-CB (Split System: Heat Pump with Remote Outdoor Unit-Air-Source) | Centrally-Ducted | TVH837GKA2* | EN(A,D)4X48L24**+WALLCON | *80CTL1352422A* | 32400 | 17.5 | 11.7 | 8.1 | 32800 | 24800 | 75.61% | 1.98 | 31400 | R-410A
206772378 | 2.7 | Yes | BRYANT HEATING AND COOLING SYSTEMS | HRCU-A-CB (Split System: Heat Pump with Remote Outdoor Unit-Air-Source) | Centrally-Ducted | 288BNV037*0**B* | CNPV*4824AL*+UI | 986TC66120C24*** | 32400 | 17.5 | 11.7 | 8.1 | 32800 | 24800 | 75.61% | 1.96 | 31400 | R-410A
206772379 | 2.7 | Yes | HEIL | HRCU-A-CB (Split System: Heat Pump with Remote Outdoor Unit-Air-Source) | Centrally-Ducted | HVH837GKA2* | EN(A,D)4X48L24**+WALLCON | *96CTN1202422A* | 32400 | 17.5 | 11.7 | 8.1 | 32800 | 24800 | 75.61% | 1.96 | 31400 | R-410A
206772380 | 2.7 | Yes | AIRQUEST | HRCU-A-CB (Split System: Heat Pump with Remote Outdoor Unit-Air-Source) | Centrally-Ducted | HVH837GKA2* | EN(A,D)4X48L24**+WALLCON | *96CTN1202422A* | 32400 | 17.5 | 11.7 | 8.1 | 32800 | 24800 | 75.61% | 1.96 | 31400 | R-410A
206772381 | 2.7 | Yes | ARCOAIRE | HRCU-A-CB (Split System: Heat Pump with Remote Outdoor Unit-Air-Source) | Centrally-Ducted | HVH837GKA2* | EN(A,D)4X48L24**+WALLCON | *96CTN1202422A* | 32400 | 17.5 | 11.7 | 8.1 | 32800 | 24800 | 75.61% | 1.96 | 31400 | R-410A
206772382 | 2.7 | Yes | COMFORTMAKER | HRCU-A-CB (Split System: Heat Pump with Remote Outdoor Unit-Air-Source) | Centrally-Ducted | CVH837GKA2* | EN(A,D)4X48L24**+WALLCON | *96CTN1202422A* | 32400 | 17.5 | 11.7 | 8.1 | 32800 | 24800 | 75.61% | 1.96 | 31400 | R-410A
206772383 | 2.7 | Yes | DAY & NIGHT | HRCU-A-CB (Split System: Heat Pump with Remote Outdoor Unit-Air-Source) | Centrally-Ducted | CVH837GKA2* | EN(A,D)4X48L24**+WALLCON | *96CTN1202422A* | 32400 | 17.5 | 11.7 | 8.1 | 32800 | 24800 | 75.61% | 1.96 | 31400 | R-410A
206772384 | 2.7 | Yes | KEEPRITE | HRCU-A-CB (Split System: Heat Pump with Remote Outdoor Unit-Air-Source) | Centrally-Ducted | CVH837GKA2* | EN(A,D)4X48L24**+WALLCON | *96CTN1202422A* | 32400 | 17.5 | 11.7 | 8.1 | 32800 | 24800 | 75.61% | 1.96 | 31400 | R-410A
206772386 | 2.7 | Yes | TEMPSTAR | HRCU-A-CB (Split System: Heat Pump with Remote Outdoor Unit-Air-Source) | Centrally-Ducted | TVH837GKA2* | EN(A,D)4X48L24**+WALLCON | *96CTN1202422A* | 32400 | 17.5 | 11.7 | 8.1 | 32800 | 24800 | 75.61% | 1.96 | 31400 | R-410A
206772396 | 2.7 | Yes | BRYANT HEATING AND COOLING SYSTEMS | HRCU-A-CB (Split System: Heat Pump with Remote Outdoor Unit-Air-Source) | Centrally-Ducted | 288BNV037*0**B* | CNPV*4824AL*+UI | 987MB66100C21*** | 32400 | 17.5 | 11.7 | 8.1 | 33000 | 24800 | 75.15% | 1.96 | 31400 | R-410A
206772397 | 2.7 | Yes | HEIL | HRCU-A-CB (Split System: Heat Pump with Remote Outdoor Unit-Air-Source) | Centrally-Ducted | HVH837GKA2* | EN(A,D)4X48L24**+WALLCON | *97CMN1002122A* | 32400 | 17.5 | 11.7 | 8.1 | 33000 | 24800 | 75.15% | 1.96 | 31400 | R-410A
206772398 | 2.7 | Yes | AIRQUEST | HRCU-A-CB (Split System: Heat Pump with Remote Outdoor Unit-Air-Source) | Centrally-Ducted | HVH837GKA2* | EN(A,D)4X48L24**+WALLCON | *97CMN1002122A* | 32400 | 17.5 | 11.7 | 8.1 | 33000 | 24800 | 75.15% | 1.96 | 31400 | R-410A
206772399 | 2.7 | Yes | ARCOAIRE | HRCU-A-CB (Split System: Heat Pump with Remote Outdoor Unit-Air-Source) | Centrally-Ducted | HVH837GKA2* | EN(A,D)4X48L24**+WALLCON | *97CMN1002122A* | 32400 | 17.5 | 11.7 | 8.1 | 33000 | 24800 | 75.15% | 1.96 | 31400 | R-410A
206772400 | 2.7 | Yes | COMFORTMAKER | HRCU-A-CB (Split System: Heat Pump with Remote Outdoor Unit-Air-Source) | Centrally-Ducted | CVH837GKA2* | EN(A,D)4X48L24**+WALLCON | *97CMN1002122A* | 32400 | 17.5 | 11.7 | 8.1 | 33000 | 24800 | 75.15% | 1.96 | 31400 | R-410A
206772401 | 2.7 | Yes | DAY & NIGHT | HRCU-A-CB (Split System: Heat Pump with Remote Outdoor Unit-Air-Source) | Centrally-Ducted | CVH837GKA2* | EN(A,D)4X48L24**+WALLCON | *97CMN1002122A* | 32400 | 17.5 | 11.7 | 8.1 | 33000 | 24800 | 75.15% | 1.96 | 31400 | R-410A
206772402 | 2.7 | Yes | KEEPRITE | HRCU-A-CB (Split System: Heat Pump with Remote Outdoor Unit-Air-Source) | Centrally-Ducted | CVH837GKA2* | EN(A,D)4X48L24**+WALLCON | *97CMN1002122A* | 32400 | 17.5 | 11.7 | 8.1 | 33000 | 24800 | 75.15% | 1.96 | 31400 | R-410A
206772404 | 2.7 | Yes | TEMPSTAR | HRCU-A-CB (Split System: Heat Pump with Remote Outdoor Unit-Air-Source) | Centrally-Ducted | TVH837GKA2* | EN(A,D)4X48L24**+WALLCON | *97CMN1002122A* | 32400 | 17.5 | 11.7 | 8.1 | 33000 | 24800 | 75.15% | 1.96 | 31400 | R-410A
206772405 | 2.7 | Yes | BRYANT HEATING AND COOLING SYSTEMS | HRCU-A-CB (Split System: Heat Pump with Remote Outdoor Unit-Air-Source) | Centrally-Ducted | 288BNV037*0**B* | CNPV*4824AL*+UI | 987MB66120C24*** | 32400 | 17.5 | 11.5 | 8.1 | 33000 | 24800 | 75.15% | 1.96 | 31600 | R-410A
206772406 | 2.7 | Yes | HEIL | HRCU-A-CB (Split System: Heat Pump with Remote Outdoor Unit-Air-Source) | Centrally-Ducted | HVH837GKA2* | EN(A,D)4X48L24**+WALLCON | *97CMN1202422A* | 32400 | 17.5 | 11.5 | 8.1 | 33000 | 24800 | 75.15% | 1.96 | 31600 | R-410A
206772407 | 2.7 | Yes | AIRQUEST | HRCU-A-CB (Split System: Heat Pump with Remote Outdoor Unit-Air-Source) | Centrally-Ducted | HVH837GKA2* | EN(A,D)4X48L24**+WALLCON | *97CMN1202422A* | 32400 | 17.5 | 11.5 | 8.1 | 33000 | 24800 | 75.15% | 1.96 | 31600 | R-410A
206772408 | 2.7 | Yes | ARCOAIRE | HRCU-A-CB (Split System: Heat Pump with Remote Outdoor Unit-Air-Source) | Centrally-Ducted | HVH837GKA2* | EN(A,D)4X48L24**+WALLCON | *97CMN1202422A* | 32400 | 17.5 | 11.5 | 8.1 | 33000 | 24800 | 75.15% | 1.96 | 31600 | R-410A
206772409 | 2.7 | Yes | COMFORTMAKER | HRCU-A-CB (Split System: Heat Pump with Remote Outdoor Unit-Air-Source) | Centrally-Ducted | CVH837GKA2* | EN(A,D)4X48L24**+WALLCON | *97CMN1202422A* | 32400 | 17.5 | 11.5 | 8.1 | 33000 | 24800 | 75.15% | 1.96 | 31600 | R-410A
206772410 | 2.7 | Yes | DAY & NIGHT | HRCU-A-CB (Split System: Heat Pump with Remote Outdoor Unit-Air-Source) | Centrally-Ducted | CVH837GKA2* | EN(A,D)4X48L24**+WALLCON | *97CMN1202422A* | 32400 | 17.5 | 11.5 | 8.1 | 33000 | 24800 | 75.15% | 1.96 | 31600 | R-410A
206772411 | 2.7 | Yes | KEEPRITE | HRCU-A-CB (Split System: Heat Pump with Remote Outdoor Unit-Air-Source) | Centrally-Ducted | CVH837GKA2* | EN(A,D)4X48L24**+WALLCON | *97CMN1202422A* | 32400 | 17.5 | 11.5 | 8.1 | 33000 | 24800 | 75.15% | 1.96 | 31600 | R-410A
206772413 | 2.7 | Yes | TEMPSTAR | HRCU-A-CB (Split System: Heat Pump with Remote Outdoor Unit-Air-Source) | Centrally-Ducted | TVH837GKA2* | EN(A,D)4X48L24**+WALLCON | *97CMN1202422A* | 32400 | 17.5 | 11.5 | 8.1 | 33000 | 24800 | 75.15% | 1.96 | 31600 | R-410A
206772423 | 2.7 | Yes | BRYANT HEATING AND COOLING SYSTEMS | HRCU-A-CB (Split System: Heat Pump with Remote Outdoor Unit-Air-Source) | Centrally-Ducted | 288BNV037*0**B* | CNPV*4824AL*+UI | 986TC66100C21*** | 32400 | 17.5 | 11.7 | 8.1 | 33000 | 24800 | 75.15% | 1.96 | 31400 | R-410A
206772424 | 2.7 | Yes | HEIL | HRCU-A-CB (Split System: Heat Pump with Remote Outdoor Unit-Air-Source) | Centrally-Ducted | HVH837GKA2* | EN(A,D)4X48L24**+WALLCON | *96CTN1002122A* | 32400 | 17.5 | 11.7 | 8.1 | 33000 | 24800 | 75.15% | 1.96 | 31400 | R-410A
206772425 | 2.7 | Yes | AIRQUEST | HRCU-A-CB (Split System: Heat Pump with Remote Outdoor Unit-Air-Source) | Centrally-Ducted | HVH837GKA2* | EN(A,D)4X48L24**+WALLCON | *96CTN1002122A* | 32400 | 17.5 | 11.7 | 8.1 | 33000 | 24800 | 75.15% | 1.96 | 31400 | R-410A
206772426 | 2.7 | Yes | ARCOAIRE | HRCU-A-CB (Split System: Heat Pump with Remote Outdoor Unit-Air-Source) | Centrally-Ducted | HVH837GKA2* | EN(A,D)4X48L24**+WALLCON | *96CTN1002122A* | 32400 | 17.5 | 11.7 | 8.1 | 33000 | 24800 | 75.15% | 1.96 | 31400 | R-410A
206772427 | 2.7 | Yes | COMFORTMAKER | HRCU-A-CB (Split System: Heat Pump with Remote Outdoor Unit-Air-Source) | Centrally-Ducted | CVH837GKA2* | EN(A,D)4X48L24**+WALLCON | *96CTN1002122A* | 32400 | 17.5 | 11.7 | 8.1 | 33000 | 24800 | 75.15% | 1.96 | 31400 | R-410A
206772428 | 2.7 | Yes | DAY & NIGHT | HRCU-A-CB (Split System: Heat Pump with Remote Outdoor Unit-Air-Source) | Centrally-Ducted | CVH837GKA2* | EN(A,D)4X48L24**+WALLCON | *96CTN1002122A* | 32400 | 17.5 | 11.7 | 8.1 | 33000 | 24800 | 75.15% | 1.96 | 31400 | R-410A
206772429 | 2.7 | Yes | KEEPRITE | HRCU-A-CB (Split System: Heat Pump with Remote Outdoor Unit-Air-Source) | Centrally-Ducted | CVH837GKA2* | EN(A,D)4X48L24**+WALLCON | *96CTN1002122A* | 32400 | 17.5 | 11.7 | 8.1 | 33000 | 24800 | 75.15% | 1.96 | 31400 | R-410A
206772431 | 2.7 | Yes | TEMPSTAR | HRCU-A-CB (Split System: Heat Pump with Remote Outdoor Unit-Air-Source) | Centrally-Ducted | TVH837GKA2* | EN(A,D)4X48L24**+WALLCON | *96CTN1002122A* | 32400 | 17.5 | 11.7 | 8.1 | 33000 | 24800 | 75.15% | 1.96 | 31400 | R-410A
206772541 | 2.68 | Yes | BRYANT HEATING AND COOLING SYSTEMS | HRCU-A-CB (Split System: Heat Pump with Remote Outdoor Unit-Air-Source) | Centrally-Ducted | 288BNV037*0**B* | CSPH*3612AL*+UI | 88*TA60090C21*** | 32200 | 16.5 | 11 | 8.1 | 33200 | 24800 | 74.7% | 1.92 | 31600 | R-410A
206772542 | 2.68 | Yes | HEIL | HRCU-A-CB (Split System: Heat Pump with Remote Outdoor Unit-Air-Source) | Centrally-Ducted | HVH837GKA2* | EHD4X36AAL+WALLCON | *80CTL0902120A* | 32200 | 16.5 | 11 | 8.1 | 33200 | 24800 | 74.7% | 1.92 | 31600 | R-410A
206772543 | 2.68 | Yes | AIRQUEST | HRCU-A-CB (Split System: Heat Pump with Remote Outdoor Unit-Air-Source) | Centrally-Ducted | HVH837GKA2* | EHD4X36AAL+WALLCON | *80CTL0902120A* | 32200 | 16.5 | 11 | 8.1 | 33200 | 24800 | 74.7% | 1.92 | 31600 | R-410A
206772544 | 2.68 | Yes | ARCOAIRE | HRCU-A-CB (Split System: Heat Pump with Remote Outdoor Unit-Air-Source) | Centrally-Ducted | HVH837GKA2* | EHD4X36AAL+WALLCON | *80CTL0902120A* | 32200 | 16.5 | 11 | 8.1 | 33200 | 24800 | 74.7% | 1.92 | 31600 | R-410A
206772545 | 2.68 | Yes | COMFORTMAKER | HRCU-A-CB (Split System: Heat Pump with Remote Outdoor Unit-Air-Source) | Centrally-Ducted | CVH837GKA2* | EHD4X36AAL+WALLCON | *80CTL0902120A* | 32200 | 16.5 | 11 | 8.1 | 33200 | 24800 | 74.7% | 1.92 | 31600 | R-410A
206772546 | 2.68 | Yes | DAY & NIGHT | HRCU-A-CB (Split System: Heat Pump with Remote Outdoor Unit-Air-Source) | Centrally-Ducted | CVH837GKA2* | EHD4X36AAL+WALLCON | *80CTL0902120A* | 32200 | 16.5 | 11 | 8.1 | 33200 | 24800 | 74.7% | 1.92 | 31600 | R-410A
206772547 | 2.68 | Yes | KEEPRITE | HRCU-A-CB (Split System: Heat Pump with Remote Outdoor Unit-Air-Source) | Centrally-Ducted | CVH837GKA2* | EHD4X36AAL+WALLCON | *80CTL0902120A* | 32200 | 16.5 | 11 | 8.1 | 33200 | 24800 | 74.7% | 1.92 | 31600 | R-410A
206772549 | 2.68 | Yes | TEMPSTAR | HRCU-A-CB (Split System: Heat Pump with Remote Outdoor Unit-Air-Source) | Centrally-Ducted | TVH837GKA2* | EHD4X36AAL+WALLCON | *80CTL0902120A* | 32200 | 16.5 | 11 | 8.1 | 33200 | 24800 | 74.7% | 1.92 | 31600 | R-410A
206772550 | 2.68 | Yes | BRYANT HEATING AND COOLING SYSTEMS | HRCU-A-CB (Split System: Heat Pump with Remote Outdoor Unit-Air-Source) | Centrally-Ducted | 288BNV037*0**B* | CSPH*3612AL*+UI | 88*TA66135C24*** | 32200 | 16.5 | 11 | 8.1 | 33200 | 24600 | 74.1% | 1.94 | 31400 | R-410A
206772551 | 2.68 | Yes | HEIL | HRCU-A-CB (Split System: Heat Pump with Remote Outdoor Unit-Air-Source) | Centrally-Ducted | HVH837GKA2* | EHD4X36AAL+WALLCON | *80CTL1352422A* | 32200 | 16.5 | 11 | 8.1 | 33200 | 24600 | 74.1% | 1.94 | 31400 | R-410A
206772552 | 2.68 | Yes | AIRQUEST | HRCU-A-CB (Split System: Heat Pump with Remote Outdoor Unit-Air-Source) | Centrally-Ducted | HVH837GKA2* | EHD4X36AAL+WALLCON | *80CTL1352422A* | 32200 | 16.5 | 11 | 8.1 | 33200 | 24600 | 74.1% | 1.94 | 31400 | R-410A
206772553 | 2.68 | Yes | ARCOAIRE | HRCU-A-CB (Split System: Heat Pump with Remote Outdoor Unit-Air-Source) | Centrally-Ducted | HVH837GKA2* | EHD4X36AAL+WALLCON | *80CTL1352422A* | 32200 | 16.5 | 11 | 8.1 | 33200 | 24600 | 74.1% | 1.94 | 31400 | R-410A
206772554 | 2.68 | Yes | COMFORTMAKER | HRCU-A-CB (Split System: Heat Pump with Remote Outdoor Unit-Air-Source) | Centrally-Ducted | CVH837GKA2* | EHD4X36AAL+WALLCON | *80CTL1352422A* | 32200 | 16.5 | 11 | 8.1 | 33200 | 24600 | 74.1% | 1.94 | 31400 | R-410A
206772555 | 2.68 | Yes | DAY & NIGHT | HRCU-A-CB (Split System: Heat Pump with Remote Outdoor Unit-Air-Source) | Centrally-Ducted | CVH837GKA2* | EHD4X36AAL+WALLCON | *80CTL1352422A* | 32200 | 16.5 | 11 | 8.1 | 33200 | 24600 | 74.1% | 1.94 | 31400 | R-410A
206772556 | 2.68 | Yes | KEEPRITE | HRCU-A-CB (Split System: Heat Pump with Remote Outdoor Unit-Air-Source) | Centrally-Ducted | CVH837GKA2* | EHD4X36AAL+WALLCON | *80CTL1352422A* | 32200 | 16.5 | 11 | 8.1 | 33200 | 24600 | 74.1% | 1.94 | 31400 | R-410A
206772558 | 2.68 | Yes | TEMPSTAR | HRCU-A-CB (Split System: Heat Pump with Remote Outdoor Unit-Air-Source) | Centrally-Ducted | TVH837GKA2* | EHD4X36AAL+WALLCON | *80CTL1352422A* | 32200 | 16.5 | 11 | 8.1 | 33200 | 24600 | 74.1% | 1.94 | 31400 | R-410A
206772577 | 2.68 | Yes | BRYANT HEATING AND COOLING SYSTEMS | HRCU-A-CB (Split System: Heat Pump with Remote Outdoor Unit-Air-Source) | Centrally-Ducted | 288BNV037*0**B* | CSPH*3612AL*+UI | 986TC66120C24*** | 32200 | 16.5 | 11 | 8.1 | 33200 | 24600 | 74.1% | 1.94 | 31600 | R-410A
206772578 | 2.68 | Yes | HEIL | HRCU-A-CB (Split System: Heat Pump with Remote Outdoor Unit-Air-Source) | Centrally-Ducted | HVH837GKA2* | EHD4X36AAL+WALLCON | *96CTN1202422A* | 32200 | 16.5 | 11 | 8.1 | 33200 | 24600 | 74.1% | 1.94 | 31600 | R-410A
206772579 | 2.68 | Yes | AIRQUEST | HRCU-A-CB (Split System: Heat Pump with Remote Outdoor Unit-Air-Source) | Centrally-Ducted | HVH837GKA2* | EHD4X36AAL+WALLCON | *96CTN1202422A* | 32200 | 16.5 | 11 | 8.1 | 33200 | 24600 | 74.1% | 1.94 | 31600 | R-410A
206772580 | 2.68 | Yes | ARCOAIRE | HRCU-A-CB (Split System: Heat Pump with Remote Outdoor Unit-Air-Source) | Centrally-Ducted | HVH837GKA2* | EHD4X36AAL+WALLCON | *96CTN1202422A* | 32200 | 16.5 | 11 | 8.1 | 33200 | 24600 | 74.1% | 1.94 | 31600 | R-410A
206772581 | 2.68 | Yes | COMFORTMAKER | HRCU-A-CB (Split System: Heat Pump with Remote Outdoor Unit-Air-Source) | Centrally-Ducted | CVH837GKA2* | EHD4X36AAL+WALLCON | *96CTN1202422A* | 32200 | 16.5 | 11 | 8.1 | 33200 | 24600 | 74.1% | 1.94 | 31600 | R-410A
206772582 | 2.68 | Yes | DAY & NIGHT | HRCU-A-CB (Split System: Heat Pump with Remote Outdoor Unit-Air-Source) | Centrally-Ducted | CVH837GKA2* | EHD4X36AAL+WALLCON | *96CTN1202422A* | 32200 | 16.5 | 11 | 8.1 | 33200 | 24600 | 74.1% | 1.94 | 31600 | R-410A
206772583 | 2.68 | Yes | KEEPRITE | HRCU-A-CB (Split System: Heat Pump with Remote Outdoor Unit-Air-Source) | Centrally-Ducted | CVH837GKA2* | EHD4X36AAL+WALLCON | *96CTN1202422A* | 32200 | 16.5 | 11 | 8.1 | 33200 | 24600 | 74.1% | 1.94 | 31600 | R-410A
206772585 | 2.68 | Yes | TEMPSTAR | HRCU-A-CB (Split System: Heat Pump with Remote Outdoor Unit-Air-Source) | Centrally-Ducted | TVH837GKA2* | EHD4X36AAL+WALLCON | *96CTN1202422A* | 32200 | 16.5 | 11 | 8.1 | 33200 | 24600 | 74.1% | 1.94 | 31600 | R-410A
206772613 | 2.68 | Yes | BRYANT HEATING AND COOLING SYSTEMS | HRCU-A-CB (Split System: Heat Pump with Remote Outdoor Unit-Air-Source) | Centrally-Ducted | 288BNV037*0**B* | CSPH*3612AL*+UI | 987MB66100C21*** | 32200 | 16.5 | 11 | 8.1 | 33200 | 24800 | 74.7% | 1.94 | 31600 | R-410A
206772614 | 2.68 | Yes | HEIL | HRCU-A-CB (Split System: Heat Pump with Remote Outdoor Unit-Air-Source) | Centrally-Ducted | HVH837GKA2* | EHD4X36AAL+WALLCON | *97CMN1002122A* | 32200 | 16.5 | 11 | 8.1 | 33200 | 24800 | 74.7% | 1.94 | 31600 | R-410A
206772615 | 2.68 | Yes | AIRQUEST | HRCU-A-CB (Split System: Heat Pump with Remote Outdoor Unit-Air-Source) | Centrally-Ducted | HVH837GKA2* | EHD4X36AAL+WALLCON | *97CMN1002122A* | 32200 | 16.5 | 11 | 8.1 | 33200 | 24800 | 74.7% | 1.94 | 31600 | R-410A
206772616 | 2.68 | Yes | ARCOAIRE | HRCU-A-CB (Split System: Heat Pump with Remote Outdoor Unit-Air-Source) | Centrally-Ducted | HVH837GKA2* | EHD4X36AAL+WALLCON | *97CMN1002122A* | 32200 | 16.5 | 11 | 8.1 | 33200 | 24800 | 74.7% | 1.94 | 31600 | R-410A
206772617 | 2.68 | Yes | COMFORTMAKER | HRCU-A-CB (Split System: Heat Pump with Remote Outdoor Unit-Air-Source) | Centrally-Ducted | CVH837GKA2* | EHD4X36AAL+WALLCON | *97CMN1002122A* | 32200 | 16.5 | 11 | 8.1 | 33200 | 24800 | 74.7% | 1.94 | 31600 | R-410A
206772618 | 2.68 | Yes | DAY & NIGHT | HRCU-A-CB (Split System: Heat Pump with Remote Outdoor Unit-Air-Source) | Centrally-Ducted | CVH837GKA2* | EHD4X36AAL+WALLCON | *97CMN1002122A* | 32200 | 16.5 | 11 | 8.1 | 33200 | 24800 | 74.7% | 1.94 | 31600 | R-410A
206772619 | 2.68 | Yes | KEEPRITE | HRCU-A-CB (Split System: Heat Pump with Remote Outdoor Unit-Air-Source) | Centrally-Ducted | CVH837GKA2* | EHD4X36AAL+WALLCON | *97CMN1002122A* | 32200 | 16.5 | 11 | 8.1 | 33200 | 24800 | 74.7% | 1.94 | 31600 | R-410A
206772621 | 2.68 | Yes | TEMPSTAR | HRCU-A-CB (Split System: Heat Pump with Remote Outdoor Unit-Air-Source) | Centrally-Ducted | TVH837GKA2* | EHD4X36AAL+WALLCON | *97CMN1002122A* | 32200 | 16.5 | 11 | 8.1 | 33200 | 24800 | 74.7% | 1.94 | 31600 | R-410A
206772640 | 2.68 | Yes | BRYANT HEATING AND COOLING SYSTEMS | HRCU-A-CB (Split System: Heat Pump with Remote Outdoor Unit-Air-Source) | Centrally-Ducted | 288BNV037*0**B* | CSPH*3612AL*+UI | 986TC66100C21*** | 32200 | 16.5 | 11 | 8.1 | 33200 | 24800 | 74.7% | 1.94 | 31600 | R-410A
206772641 | 2.68 | Yes | HEIL | HRCU-A-CB (Split System: Heat Pump with Remote Outdoor Unit-Air-Source) | Centrally-Ducted | HVH837GKA2* | EHD4X36AAL+WALLCON | *96CTN1002122A* | 32200 | 16.5 | 11 | 8.1 | 33200 | 24800 | 74.7% | 1.94 | 31600 | R-410A
206772642 | 2.68 | Yes | AIRQUEST | HRCU-A-CB (Split System: Heat Pump with Remote Outdoor Unit-Air-Source) | Centrally-Ducted | HVH837GKA2* | EHD4X36AAL+WALLCON | *96CTN1002122A* | 32200 | 16.5 | 11 | 8.1 | 33200 | 24800 | 74.7% | 1.94 | 31600 | R-410A
206772643 | 2.68 | Yes | ARCOAIRE | HRCU-A-CB (Split System: Heat Pump with Remote Outdoor Unit-Air-Source) | Centrally-Ducted | HVH837GKA2* | EHD4X36AAL+WALLCON | *96CTN1002122A* | 32200 | 16.5 | 11 | 8.1 | 33200 | 24800 | 74.7% | 1.94 | 31600 | R-410A
206772644 | 2.68 | Yes | COMFORTMAKER | HRCU-A-CB (Split System: Heat Pump with Remote Outdoor Unit-Air-Source) | Centrally-Ducted | CVH837GKA2* | EHD4X36AAL+WALLCON | *96CTN1002122A* | 32200 | 16.5 | 11 | 8.1 | 33200 | 24800 | 74.7% | 1.94 | 31600 | R-410A
206772645 | 2.68 | Yes | DAY & NIGHT | HRCU-A-CB (Split System: Heat Pump with Remote Outdoor Unit-Air-Source) | Centrally-Ducted | CVH837GKA2* | EHD4X36AAL+WALLCON | *96CTN1002122A* | 32200 | 16.5 | 11 | 8.1 | 33200 | 24800 | 74.7% | 1.94 | 31600 | R-410A
206772646 | 2.68 | Yes | KEEPRITE | HRCU-A-CB (Split System: Heat Pump with Remote Outdoor Unit-Air-Source) | Centrally-Ducted | CVH837GKA2* | EHD4X36AAL+WALLCON | *96CTN1002122A* | 32200 | 16.5 | 11 | 8.1 | 33200 | 24800 | 74.7% | 1.94 | 31600 | R-410A
206772648 | 2.68 | Yes | TEMPSTAR | HRCU-A-CB (Split System: Heat Pump with Remote Outdoor Unit-Air-Source) | Centrally-Ducted | TVH837GKA2* | EHD4X36AAL+WALLCON | *96CTN1002122A* | 32200 | 16.5 | 11 | 8.1 | 33200 | 24800 | 74.7% | 1.94 | 31600 | R-410A
206772658 | 2.7 | Yes | BRYANT HEATING AND COOLING SYSTEMS | HRCU-A-CB (Split System: Heat Pump with Remote Outdoor Unit-Air-Source) | Centrally-Ducted | 288BNV037*0**B* | CSPH*3612AL*+UI | 88*TA48090C17*** | 32400 | 17 | 11 | 8.1 | 33200 | 24600 | 74.1% | 1.94 | 31600 | R-410A
206772659 | 2.7 | Yes | HEIL | HRCU-A-CB (Split System: Heat Pump with Remote Outdoor Unit-Air-Source) | Centrally-Ducted | HVH837GKA2* | EHD4X36AAL+WALLCON | *80CTL0901716A* | 32400 | 17 | 11 | 8.1 | 33200 | 24600 | 74.1% | 1.94 | 31600 | R-410A
206772660 | 2.7 | Yes | AIRQUEST | HRCU-A-CB (Split System: Heat Pump with Remote Outdoor Unit-Air-Source) | Centrally-Ducted | HVH837GKA2* | EHD4X36AAL+WALLCON | *80CTL0901716A* | 32400 | 17 | 11 | 8.1 | 33200 | 24600 | 74.1% | 1.94 | 31600 | R-410A
206772661 | 2.7 | Yes | ARCOAIRE | HRCU-A-CB (Split System: Heat Pump with Remote Outdoor Unit-Air-Source) | Centrally-Ducted | HVH837GKA2* | EHD4X36AAL+WALLCON | *80CTL0901716A* | 32400 | 17 | 11 | 8.1 | 33200 | 24600 | 74.1% | 1.94 | 31600 | R-410A
206772662 | 2.7 | Yes | COMFORTMAKER | HRCU-A-CB (Split System: Heat Pump with Remote Outdoor Unit-Air-Source) | Centrally-Ducted | CVH837GKA2* | EHD4X36AAL+WALLCON | *80CTL0901716A* | 32400 | 17 | 11 | 8.1 | 33200 | 24600 | 74.1% | 1.94 | 31600 | R-410A
206772663 | 2.7 | Yes | DAY & NIGHT | HRCU-A-CB (Split System: Heat Pump with Remote Outdoor Unit-Air-Source) | Centrally-Ducted | CVH837GKA2* | EHD4X36AAL+WALLCON | *80CTL0901716A* | 32400 | 17 | 11 | 8.1 | 33200 | 24600 | 74.1% | 1.94 | 31600 | R-410A
206772664 | 2.7 | Yes | KEEPRITE | HRCU-A-CB (Split System: Heat Pump with Remote Outdoor Unit-Air-Source) | Centrally-Ducted | CVH837GKA2* | EHD4X36AAL+WALLCON | *80CTL0901716A* | 32400 | 17 | 11 | 8.1 | 33200 | 24600 | 74.1% | 1.94 | 31600 | R-410A
206772666 | 2.7 | Yes | TEMPSTAR | HRCU-A-CB (Split System: Heat Pump with Remote Outdoor Unit-Air-Source) | Centrally-Ducted | TVH837GKA2* | EHD4X36AAL+WALLCON | *80CTL0901716A* | 32400 | 17 | 11 | 8.1 | 33200 | 24600 | 74.1% | 1.94 | 31600 | R-410A
206772694 | 2.7 | Yes | BRYANT HEATING AND COOLING SYSTEMS | HRCU-A-CB (Split System: Heat Pump with Remote Outdoor Unit-Air-Source) | Centrally-Ducted | 288BNV037*0**B* | CSPH*4212AL*+UI | 88*TA48070C17*** | 32400 | 16.5 | 11 | 8.1 | 33200 | 25000 | 75.3% | 1.94 | 31800 | R-410A
206772695 | 2.7 | Yes | HEIL | HRCU-A-CB (Split System: Heat Pump with Remote Outdoor Unit-Air-Source) | Centrally-Ducted | HVH837GKA2* | EHD4X42AAL+WALLCON | *80CTL0701716A* | 32400 | 16.5 | 11 | 8.1 | 33200 | 25000 | 75.3% | 1.94 | 31800 | R-410A
206772696 | 2.7 | Yes | AIRQUEST | HRCU-A-CB (Split System: Heat Pump with Remote Outdoor Unit-Air-Source) | Centrally-Ducted | HVH837GKA2* | EHD4X42AAL+WALLCON | *80CTL0701716A* | 32400 | 16.5 | 11 | 8.1 | 33200 | 25000 | 75.3% | 1.94 | 31800 | R-410A
206772697 | 2.7 | Yes | ARCOAIRE | HRCU-A-CB (Split System: Heat Pump with Remote Outdoor Unit-Air-Source) | Centrally-Ducted | HVH837GKA2* | EHD4X42AAL+WALLCON | *80CTL0701716A* | 32400 | 16.5 | 11 | 8.1 | 33200 | 25000 | 75.3% | 1.94 | 31800 | R-410A
206772698 | 2.7 | Yes | COMFORTMAKER | HRCU-A-CB (Split System: Heat Pump with Remote Outdoor Unit-Air-Source) | Centrally-Ducted | CVH837GKA2* | EHD4X42AAL+WALLCON | *80CTL0701716A* | 32400 | 16.5 | 11 | 8.1 | 33200 | 25000 | 75.3% | 1.94 | 31800 | R-410A
206772699 | 2.7 | Yes | DAY & NIGHT | HRCU-A-CB (Split System: Heat Pump with Remote Outdoor Unit-Air-Source) | Centrally-Ducted | CVH837GKA2* | EHD4X42AAL+WALLCON | *80CTL0701716A* | 32400 | 16.5 | 11 | 8.1 | 33200 | 25000 | 75.3% | 1.94 | 31800 | R-410A
206772700 | 2.7 | Yes | KEEPRITE | HRCU-A-CB (Split System: Heat Pump with Remote Outdoor Unit-Air-Source) | Centrally-Ducted | CVH837GKA2* | EHD4X42AAL+WALLCON | *80CTL0701716A* | 32400 | 16.5 | 11 | 8.1 | 33200 | 25000 | 75.3% | 1.94 | 31800 | R-410A
206772702 | 2.7 | Yes | TEMPSTAR | HRCU-A-CB (Split System: Heat Pump with Remote Outdoor Unit-Air-Source) | Centrally-Ducted | TVH837GKA2* | EHD4X42AAL+WALLCON | *80CTL0701716A* | 32400 | 16.5 | 11 | 8.1 | 33200 | 25000 | 75.3% | 1.94 | 31800 | R-410A
206772712 | 2.7 | Yes | BRYANT HEATING AND COOLING SYSTEMS | HRCU-A-CB (Split System: Heat Pump with Remote Outdoor Unit-Air-Source) | Centrally-Ducted | 288BNV037*0**B* | CSPH*4212AL*+UI | 88*TA60090C21*** | 32400 | 16.5 | 11 | 8.1 | 33200 | 24800 | 74.7% | 1.96 | 31600 | R-410A
206772713 | 2.7 | Yes | HEIL | HRCU-A-CB (Split System: Heat Pump with Remote Outdoor Unit-Air-Source) | Centrally-Ducted | HVH837GKA2* | EHD4X42AAL+WALLCON | *80CTL0902120A* | 32400 | 16.5 | 11 | 8.1 | 33200 | 24800 | 74.7% | 1.96 | 31600 | R-410A
206772714 | 2.7 | Yes | AIRQUEST | HRCU-A-CB (Split System: Heat Pump with Remote Outdoor Unit-Air-Source) | Centrally-Ducted | HVH837GKA2* | EHD4X42AAL+WALLCON | *80CTL0902120A* | 32400 | 16.5 | 11 | 8.1 | 33200 | 24800 | 74.7% | 1.96 | 31600 | R-410A
206772715 | 2.7 | Yes | ARCOAIRE | HRCU-A-CB (Split System: Heat Pump with Remote Outdoor Unit-Air-Source) | Centrally-Ducted | HVH837GKA2* | EHD4X42AAL+WALLCON | *80CTL0902120A* | 32400 | 16.5 | 11 | 8.1 | 33200 | 24800 | 74.7% | 1.96 | 31600 | R-410A
206772716 | 2.7 | Yes | COMFORTMAKER | HRCU-A-CB (Split System: Heat Pump with Remote Outdoor Unit-Air-Source) | Centrally-Ducted | CVH837GKA2* | EHD4X42AAL+WALLCON | *80CTL0902120A* | 32400 | 16.5 | 11 | 8.1 | 33200 | 24800 | 74.7% | 1.96 | 31600 | R-410A
206772717 | 2.7 | Yes | DAY & NIGHT | HRCU-A-CB (Split System: Heat Pump with Remote Outdoor Unit-Air-Source) | Centrally-Ducted | CVH837GKA2* | EHD4X42AAL+WALLCON | *80CTL0902120A* | 32400 | 16.5 | 11 | 8.1 | 33200 | 24800 | 74.7% | 1.96 | 31600 | R-410A
206772718 | 2.7 | Yes | KEEPRITE | HRCU-A-CB (Split System: Heat Pump with Remote Outdoor Unit-Air-Source) | Centrally-Ducted | CVH837GKA2* | EHD4X42AAL+WALLCON | *80CTL0902120A* | 32400 | 16.5 | 11 | 8.1 | 33200 | 24800 | 74.7% | 1.96 | 31600 | R-410A
206772720 | 2.7 | Yes | TEMPSTAR | HRCU-A-CB (Split System: Heat Pump with Remote Outdoor Unit-Air-Source) | Centrally-Ducted | TVH837GKA2* | EHD4X42AAL+WALLCON | *80CTL0902120A* | 32400 | 16.5 | 11 | 8.1 | 33200 | 24800 | 74.7% | 1.96 | 31600 | R-410A
206772721 | 2.72 | Yes | BRYANT HEATING AND COOLING SYSTEMS | HRCU-A-CB (Split System: Heat Pump with Remote Outdoor Unit-Air-Source) | Centrally-Ducted | 288BNV037*0**B* | CSPH*4212AL*+UI | 88*TA66135C24*** | 32600 | 17 | 11 | 8.1 | 33000 | 24800 | 75.15% | 1.96 | 31600 | R-410A
206772722 | 2.72 | Yes | HEIL | HRCU-A-CB (Split System: Heat Pump with Remote Outdoor Unit-Air-Source) | Centrally-Ducted | HVH837GKA2* | EHD4X42AAL+WALLCON | *80CTL1352422A* | 32600 | 17 | 11 | 8.1 | 33000 | 24800 | 75.15% | 1.96 | 31600 | R-410A
206772723 | 2.72 | Yes | AIRQUEST | HRCU-A-CB (Split System: Heat Pump with Remote Outdoor Unit-Air-Source) | Centrally-Ducted | HVH837GKA2* | EHD4X42AAL+WALLCON | *80CTL1352422A* | 32600 | 17 | 11 | 8.1 | 33000 | 24800 | 75.15% | 1.96 | 31600 | R-410A
206772724 | 2.72 | Yes | ARCOAIRE | HRCU-A-CB (Split System: Heat Pump with Remote Outdoor Unit-Air-Source) | Centrally-Ducted | HVH837GKA2* | EHD4X42AAL+WALLCON | *80CTL1352422A* | 32600 | 17 | 11 | 8.1 | 33000 | 24800 | 75.15% | 1.96 | 31600 | R-410A
206772725 | 2.72 | Yes | COMFORTMAKER | HRCU-A-CB (Split System: Heat Pump with Remote Outdoor Unit-Air-Source) | Centrally-Ducted | CVH837GKA2* | EHD4X42AAL+WALLCON | *80CTL1352422A* | 32600 | 17 | 11 | 8.1 | 33000 | 24800 | 75.15% | 1.96 | 31600 | R-410A
206772726 | 2.72 | Yes | DAY & NIGHT | HRCU-A-CB (Split System: Heat Pump with Remote Outdoor Unit-Air-Source) | Centrally-Ducted | CVH837GKA2* | EHD4X42AAL+WALLCON | *80CTL1352422A* | 32600 | 17 | 11 | 8.1 | 33000 | 24800 | 75.15% | 1.96 | 31600 | R-410A
206772727 | 2.72 | Yes | KEEPRITE | HRCU-A-CB (Split System: Heat Pump with Remote Outdoor Unit-Air-Source) | Centrally-Ducted | CVH837GKA2* | EHD4X42AAL+WALLCON | *80CTL1352422A* | 32600 | 17 | 11 | 8.1 | 33000 | 24800 | 75.15% | 1.96 | 31600 | R-410A
206772729 | 2.72 | Yes | TEMPSTAR | HRCU-A-CB (Split System: Heat Pump with Remote Outdoor Unit-Air-Source) | Centrally-Ducted | TVH837GKA2* | EHD4X42AAL+WALLCON | *80CTL1352422A* | 32600 | 17 | 11 | 8.1 | 33000 | 24800 | 75.15% | 1.96 | 31600 | R-410A
206772748 | 2.72 | Yes | BRYANT HEATING AND COOLING SYSTEMS | HRCU-A-CB (Split System: Heat Pump with Remote Outdoor Unit-Air-Source) | Centrally-Ducted | 288BNV037*0**B* | CSPH*4212AL*+UI | 986TC66120C24*** | 32600 | 17 | 11 | 8.1 | 33000 | 24800 | 75.15% | 1.96 | 31600 | R-410A
206772749 | 2.72 | Yes | HEIL | HRCU-A-CB (Split System: Heat Pump with Remote Outdoor Unit-Air-Source) | Centrally-Ducted | HVH837GKA2* | EHD4X42AAL+WALLCON | *96CTN1202422A* | 32600 | 17 | 11 | 8.1 | 33000 | 24800 | 75.15% | 1.96 | 31600 | R-410A
206772750 | 2.72 | Yes | AIRQUEST | HRCU-A-CB (Split System: Heat Pump with Remote Outdoor Unit-Air-Source) | Centrally-Ducted | HVH837GKA2* | EHD4X42AAL+WALLCON | *96CTN1202422A* | 32600 | 17 | 11 | 8.1 | 33000 | 24800 | 75.15% | 1.96 | 31600 | R-410A
206772751 | 2.72 | Yes | ARCOAIRE | HRCU-A-CB (Split System: Heat Pump with Remote Outdoor Unit-Air-Source) | Centrally-Ducted | HVH837GKA2* | EHD4X42AAL+WALLCON | *96CTN1202422A* | 32600 | 17 | 11 | 8.1 | 33000 | 24800 | 75.15% | 1.96 | 31600 | R-410A
206772752 | 2.72 | Yes | COMFORTMAKER | HRCU-A-CB (Split System: Heat Pump with Remote Outdoor Unit-Air-Source) | Centrally-Ducted | CVH837GKA2* | EHD4X42AAL+WALLCON | *96CTN1202422A* | 32600 | 17 | 11 | 8.1 | 33000 | 24800 | 75.15% | 1.96 | 31600 | R-410A
206772753 | 2.72 | Yes | DAY & NIGHT | HRCU-A-CB (Split System: Heat Pump with Remote Outdoor Unit-Air-Source) | Centrally-Ducted | CVH837GKA2* | EHD4X42AAL+WALLCON | *96CTN1202422A* | 32600 | 17 | 11 | 8.1 | 33000 | 24800 | 75.15% | 1.96 | 31600 | R-410A
206772754 | 2.72 | Yes | KEEPRITE | HRCU-A-CB (Split System: Heat Pump with Remote Outdoor Unit-Air-Source) | Centrally-Ducted | CVH837GKA2* | EHD4X42AAL+WALLCON | *96CTN1202422A* | 32600 | 17 | 11 | 8.1 | 33000 | 24800 | 75.15% | 1.96 | 31600 | R-410A
206772756 | 2.72 | Yes | TEMPSTAR | HRCU-A-CB (Split System: Heat Pump with Remote Outdoor Unit-Air-Source) | Centrally-Ducted | TVH837GKA2* | EHD4X42AAL+WALLCON | *96CTN1202422A* | 32600 | 17 | 11 | 8.1 | 33000 | 24800 | 75.15% | 1.96 | 31600 | R-410A
206772784 | 2.72 | Yes | BRYANT HEATING AND COOLING SYSTEMS | HRCU-A-CB (Split System: Heat Pump with Remote Outdoor Unit-Air-Source) | Centrally-Ducted | 288BNV037*0**B* | CSPH*4212AL*+UI | 987MB66100C21*** | 32600 | 16.5 | 11 | 8.1 | 33000 | 24800 | 75.15% | 1.96 | 31600 | R-410A
206772785 | 2.72 | Yes | HEIL | HRCU-A-CB (Split System: Heat Pump with Remote Outdoor Unit-Air-Source) | Centrally-Ducted | HVH837GKA2* | EHD4X42AAL+WALLCON | *97CMN1002122A* | 32600 | 16.5 | 11 | 8.1 | 33000 | 24800 | 75.15% | 1.96 | 31600 | R-410A
206772786 | 2.72 | Yes | AIRQUEST | HRCU-A-CB (Split System: Heat Pump with Remote Outdoor Unit-Air-Source) | Centrally-Ducted | HVH837GKA2* | EHD4X42AAL+WALLCON | *97CMN1002122A* | 32600 | 16.5 | 11 | 8.1 | 33000 | 24800 | 75.15% | 1.96 | 31600 | R-410A
206772787 | 2.72 | Yes | ARCOAIRE | HRCU-A-CB (Split System: Heat Pump with Remote Outdoor Unit-Air-Source) | Centrally-Ducted | HVH837GKA2* | EHD4X42AAL+WALLCON | *97CMN1002122A* | 32600 | 16.5 | 11 | 8.1 | 33000 | 24800 | 75.15% | 1.96 | 31600 | R-410A
206772788 | 2.72 | Yes | COMFORTMAKER | HRCU-A-CB (Split System: Heat Pump with Remote Outdoor Unit-Air-Source) | Centrally-Ducted | CVH837GKA2* | EHD4X42AAL+WALLCON | *97CMN1002122A* | 32600 | 16.5 | 11 | 8.1 | 33000 | 24800 | 75.15% | 1.96 | 31600 | R-410A
206772789 | 2.72 | Yes | DAY & NIGHT | HRCU-A-CB (Split System: Heat Pump with Remote Outdoor Unit-Air-Source) | Centrally-Ducted | CVH837GKA2* | EHD4X42AAL+WALLCON | *97CMN1002122A* | 32600 | 16.5 | 11 | 8.1 | 33000 | 24800 | 75.15% | 1.96 | 31600 | R-410A
206772790 | 2.72 | Yes | KEEPRITE | HRCU-A-CB (Split System: Heat Pump with Remote Outdoor Unit-Air-Source) | Centrally-Ducted | CVH837GKA2* | EHD4X42AAL+WALLCON | *97CMN1002122A* | 32600 | 16.5 | 11 | 8.1 | 33000 | 24800 | 75.15% | 1.96 | 31600 | R-410A
206772792 | 2.72 | Yes | TEMPSTAR | HRCU-A-CB (Split System: Heat Pump with Remote Outdoor Unit-Air-Source) | Centrally-Ducted | TVH837GKA2* | EHD4X42AAL+WALLCON | *97CMN1002122A* | 32600 | 16.5 | 11 | 8.1 | 33000 | 24800 | 75.15% | 1.96 | 31600 | R-410A
206772793 | 2.7 | Yes | BRYANT HEATING AND COOLING SYSTEMS | HRCU-A-CB (Split System: Heat Pump with Remote Outdoor Unit-Air-Source) | Centrally-Ducted | 288BNV037*0**B* | CSPH*4212AL*+UI | 987MB66120C24*** | 32400 | 16.5 | 11 | 8.1 | 33200 | 25000 | 75.3% | 1.96 | 31600 | R-410A
206772794 | 2.7 | Yes | HEIL | HRCU-A-CB (Split System: Heat Pump with Remote Outdoor Unit-Air-Source) | Centrally-Ducted | HVH837GKA2* | EHD4X42AAL+WALLCON | *97CMN1202422A* | 32400 | 16.5 | 11 | 8.1 | 33200 | 25000 | 75.3% | 1.96 | 31600 | R-410A
206772795 | 2.7 | Yes | AIRQUEST | HRCU-A-CB (Split System: Heat Pump with Remote Outdoor Unit-Air-Source) | Centrally-Ducted | HVH837GKA2* | EHD4X42AAL+WALLCON | *97CMN1202422A* | 32400 | 16.5 | 11 | 8.1 | 33200 | 25000 | 75.3% | 1.96 | 31600 | R-410A
206772796 | 2.7 | Yes | ARCOAIRE | HRCU-A-CB (Split System: Heat Pump with Remote Outdoor Unit-Air-Source) | Centrally-Ducted | HVH837GKA2* | EHD4X42AAL+WALLCON | *97CMN1202422A* | 32400 | 16.5 | 11 | 8.1 | 33200 | 25000 | 75.3% | 1.96 | 31600 | R-410A
206772797 | 2.7 | Yes | COMFORTMAKER | HRCU-A-CB (Split System: Heat Pump with Remote Outdoor Unit-Air-Source) | Centrally-Ducted | CVH837GKA2* | EHD4X42AAL+WALLCON | *97CMN1202422A* | 32400 | 16.5 | 11 | 8.1 | 33200 | 25000 | 75.3% | 1.96 | 31600 | R-410A
206772798 | 2.7 | Yes | DAY & NIGHT | HRCU-A-CB (Split System: Heat Pump with Remote Outdoor Unit-Air-Source) | Centrally-Ducted | CVH837GKA2* | EHD4X42AAL+WALLCON | *97CMN1202422A* | 32400 | 16.5 | 11 | 8.1 | 33200 | 25000 | 75.3% | 1.96 | 31600 | R-410A
206772799 | 2.7 | Yes | KEEPRITE | HRCU-A-CB (Split System: Heat Pump with Remote Outdoor Unit-Air-Source) | Centrally-Ducted | CVH837GKA2* | EHD4X42AAL+WALLCON | *97CMN1202422A* | 32400 | 16.5 | 11 | 8.1 | 33200 | 25000 | 75.3% | 1.96 | 31600 | R-410A
206772801 | 2.7 | Yes | TEMPSTAR | HRCU-A-CB (Split System: Heat Pump with Remote Outdoor Unit-Air-Source) | Centrally-Ducted | TVH837GKA2* | EHD4X42AAL+WALLCON | *97CMN1202422A* | 32400 | 16.5 | 11 | 8.1 | 33200 | 25000 | 75.3% | 1.96 | 31600 | R-410A
206772811 | 2.72 | Yes | BRYANT HEATING AND COOLING SYSTEMS | HRCU-A-CB (Split System: Heat Pump with Remote Outdoor Unit-Air-Source) | Centrally-Ducted | 288BNV037*0**B* | CSPH*4212AL*+UI | 986TC66100C21*** | 32600 | 16.5 | 11 | 8.1 | 33000 | 24800 | 75.15% | 1.96 | 31600 | R-410A
206772812 | 2.72 | Yes | HEIL | HRCU-A-CB (Split System: Heat Pump with Remote Outdoor Unit-Air-Source) | Centrally-Ducted | HVH837GKA2* | EHD4X42AAL+WALLCON | *96CTN1002122A* | 32600 | 16.5 | 11 | 8.1 | 33000 | 24800 | 75.15% | 1.96 | 31600 | R-410A
206772813 | 2.72 | Yes | AIRQUEST | HRCU-A-CB (Split System: Heat Pump with Remote Outdoor Unit-Air-Source) | Centrally-Ducted | HVH837GKA2* | EHD4X42AAL+WALLCON | *96CTN1002122A* | 32600 | 16.5 | 11 | 8.1 | 33000 | 24800 | 75.15% | 1.96 | 31600 | R-410A
206772814 | 2.72 | Yes | ARCOAIRE | HRCU-A-CB (Split System: Heat Pump with Remote Outdoor Unit-Air-Source) | Centrally-Ducted | HVH837GKA2* | EHD4X42AAL+WALLCON | *96CTN1002122A* | 32600 | 16.5 | 11 | 8.1 | 33000 | 24800 | 75.15% | 1.96 | 31600 | R-410A
206772815 | 2.72 | Yes | COMFORTMAKER | HRCU-A-CB (Split System: Heat Pump with Remote Outdoor Unit-Air-Source) | Centrally-Ducted | CVH837GKA2* | EHD4X42AAL+WALLCON | *96CTN1002122A* | 32600 | 16.5 | 11 | 8.1 | 33000 | 24800 | 75.15% | 1.96 | 31600 | R-410A
206772816 | 2.72 | Yes | DAY & NIGHT | HRCU-A-CB (Split System: Heat Pump with Remote Outdoor Unit-Air-Source) | Centrally-Ducted | CVH837GKA2* | EHD4X42AAL+WALLCON | *96CTN1002122A* | 32600 | 16.5 | 11 | 8.1 | 33000 | 24800 | 75.15% | 1.96 | 31600 | R-410A
206772817 | 2.72 | Yes | KEEPRITE | HRCU-A-CB (Split System: Heat Pump with Remote Outdoor Unit-Air-Source) | Centrally-Ducted | CVH837GKA2* | EHD4X42AAL+WALLCON | *96CTN1002122A* | 32600 | 16.5 | 11 | 8.1 | 33000 | 24800 | 75.15% | 1.96 | 31600 | R-410A
206772819 | 2.72 | Yes | TEMPSTAR | HRCU-A-CB (Split System: Heat Pump with Remote Outdoor Unit-Air-Source) | Centrally-Ducted | TVH837GKA2* | EHD4X42AAL+WALLCON | *96CTN1002122A* | 32600 | 16.5 | 11 | 8.1 | 33000 | 24800 | 75.15% | 1.96 | 31600 | R-410A
206772820 | 2.7 | Yes | BRYANT HEATING AND COOLING SYSTEMS | HRCU-A-CB (Split System: Heat Pump with Remote Outdoor Unit-Air-Source) | Centrally-Ducted | 288BNV037*0**B* | CSPH*4212AL*+UI | 88*TA36070C14*** | 32400 | 17 | 11 | 8.1 | 33200 | 25000 | 75.3% | 1.94 | 31800 | R-410A
206772821 | 2.7 | Yes | HEIL | HRCU-A-CB (Split System: Heat Pump with Remote Outdoor Unit-Air-Source) | Centrally-Ducted | HVH837GKA2* | EHD4X42AAL+WALLCON | *80CTL0701412A* | 32400 | 17 | 11 | 8.1 | 33200 | 25000 | 75.3% | 1.94 | 31800 | R-410A
206772822 | 2.7 | Yes | AIRQUEST | HRCU-A-CB (Split System: Heat Pump with Remote Outdoor Unit-Air-Source) | Centrally-Ducted | HVH837GKA2* | EHD4X42AAL+WALLCON | *80CTL0701412A* | 32400 | 17 | 11 | 8.1 | 33200 | 25000 | 75.3% | 1.94 | 31800 | R-410A
206772823 | 2.7 | Yes | ARCOAIRE | HRCU-A-CB (Split System: Heat Pump with Remote Outdoor Unit-Air-Source) | Centrally-Ducted | HVH837GKA2* | EHD4X42AAL+WALLCON | *80CTL0701412A* | 32400 | 17 | 11 | 8.1 | 33200 | 25000 | 75.3% | 1.94 | 31800 | R-410A
206772824 | 2.7 | Yes | COMFORTMAKER | HRCU-A-CB (Split System: Heat Pump with Remote Outdoor Unit-Air-Source) | Centrally-Ducted | CVH837GKA2* | EHD4X42AAL+WALLCON | *80CTL0701412A* | 32400 | 17 | 11 | 8.1 | 33200 | 25000 | 75.3% | 1.94 | 31800 | R-410A
206772825 | 2.7 | Yes | DAY & NIGHT | HRCU-A-CB (Split System: Heat Pump with Remote Outdoor Unit-Air-Source) | Centrally-Ducted | CVH837GKA2* | EHD4X42AAL+WALLCON | *80CTL0701412A* | 32400 | 17 | 11 | 8.1 | 33200 | 25000 | 75.3% | 1.94 | 31800 | R-410A
206772826 | 2.7 | Yes | KEEPRITE | HRCU-A-CB (Split System: Heat Pump with Remote Outdoor Unit-Air-Source) | Centrally-Ducted | CVH837GKA2* | EHD4X42AAL+WALLCON | *80CTL0701412A* | 32400 | 17 | 11 | 8.1 | 33200 | 25000 | 75.3% | 1.94 | 31800 | R-410A
206772828 | 2.7 | Yes | TEMPSTAR | HRCU-A-CB (Split System: Heat Pump with Remote Outdoor Unit-Air-Source) | Centrally-Ducted | TVH837GKA2* | EHD4X42AAL+WALLCON | *80CTL0701412A* | 32400 | 17 | 11 | 8.1 | 33200 | 25000 | 75.3% | 1.94 | 31800 | R-410A
206772829 | 2.72 | Yes | BRYANT HEATING AND COOLING SYSTEMS | HRCU-A-CB (Split System: Heat Pump with Remote Outdoor Unit-Air-Source) | Centrally-Ducted | 288BNV037*0**B* | CSPH*4212AL*+UI | 88*TA48090C17*** | 32600 | 17 | 11 | 8.1 | 33000 | 24800 | 75.15% | 1.96 | 31600 | R-410A
206772830 | 2.72 | Yes | HEIL | HRCU-A-CB (Split System: Heat Pump with Remote Outdoor Unit-Air-Source) | Centrally-Ducted | HVH837GKA2* | EHD4X42AAL+WALLCON | *80CTL0901716A* | 32600 | 17 | 11 | 8.1 | 33000 | 24800 | 75.15% | 1.96 | 31600 | R-410A
206772831 | 2.72 | Yes | AIRQUEST | HRCU-A-CB (Split System: Heat Pump with Remote Outdoor Unit-Air-Source) | Centrally-Ducted | HVH837GKA2* | EHD4X42AAL+WALLCON | *80CTL0901716A* | 32600 | 17 | 11 | 8.1 | 33000 | 24800 | 75.15% | 1.96 | 31600 | R-410A
206772832 | 2.72 | Yes | ARCOAIRE | HRCU-A-CB (Split System: Heat Pump with Remote Outdoor Unit-Air-Source) | Centrally-Ducted | HVH837GKA2* | EHD4X42AAL+WALLCON | *80CTL0901716A* | 32600 | 17 | 11 | 8.1 | 33000 | 24800 | 75.15% | 1.96 | 31600 | R-410A
206772833 | 2.72 | Yes | COMFORTMAKER | HRCU-A-CB (Split System: Heat Pump with Remote Outdoor Unit-Air-Source) | Centrally-Ducted | CVH837GKA2* | EHD4X42AAL+WALLCON | *80CTL0901716A* | 32600 | 17 | 11 | 8.1 | 33000 | 24800 | 75.15% | 1.96 | 31600 | R-410A
206772834 | 2.72 | Yes | DAY & NIGHT | HRCU-A-CB (Split System: Heat Pump with Remote Outdoor Unit-Air-Source) | Centrally-Ducted | CVH837GKA2* | EHD4X42AAL+WALLCON | *80CTL0901716A* | 32600 | 17 | 11 | 8.1 | 33000 | 24800 | 75.15% | 1.96 | 31600 | R-410A
206772835 | 2.72 | Yes | KEEPRITE | HRCU-A-CB (Split System: Heat Pump with Remote Outdoor Unit-Air-Source) | Centrally-Ducted | CVH837GKA2* | EHD4X42AAL+WALLCON | *80CTL0901716A* | 32600 | 17 | 11 | 8.1 | 33000 | 24800 | 75.15% | 1.96 | 31600 | R-410A
206772837 | 2.72 | Yes | TEMPSTAR | HRCU-A-CB (Split System: Heat Pump with Remote Outdoor Unit-Air-Source) | Centrally-Ducted | TVH837GKA2* | EHD4X42AAL+WALLCON | *80CTL0901716A* | 32600 | 17 | 11 | 8.1 | 33000 | 24800 | 75.15% | 1.96 | 31600 | R-410A
206772847 | 2.7 | Yes | BRYANT HEATING AND COOLING SYSTEMS | HRCU-A-CB (Split System: Heat Pump with Remote Outdoor Unit-Air-Source) | Centrally-Ducted | 288BNV037*0**B* | CSPH*4212AL*+UI | 987MB60060C21*** | 32400 | 16.5 | 10.5 | 8.1 | 33400 | 25200 | 75.45% | 1.94 | 31800 | R-410A
206772848 | 2.7 | Yes | HEIL | HRCU-A-CB (Split System: Heat Pump with Remote Outdoor Unit-Air-Source) | Centrally-Ducted | HVH837GKA2* | EHD4X42AAL+WALLCON | *97CMN0602120A* | 32400 | 16.5 | 10.5 | 8.1 | 33400 | 25200 | 75.45% | 1.94 | 31800 | R-410A
206772849 | 2.7 | Yes | AIRQUEST | HRCU-A-CB (Split System: Heat Pump with Remote Outdoor Unit-Air-Source) | Centrally-Ducted | HVH837GKA2* | EHD4X42AAL+WALLCON | *97CMN0602120A* | 32400 | 16.5 | 10.5 | 8.1 | 33400 | 25200 | 75.45% | 1.94 | 31800 | R-410A
206772850 | 2.7 | Yes | ARCOAIRE | HRCU-A-CB (Split System: Heat Pump with Remote Outdoor Unit-Air-Source) | Centrally-Ducted | HVH837GKA2* | EHD4X42AAL+WALLCON | *97CMN0602120A* | 32400 | 16.5 | 10.5 | 8.1 | 33400 | 25200 | 75.45% | 1.94 | 31800 | R-410A
206772851 | 2.7 | Yes | COMFORTMAKER | HRCU-A-CB (Split System: Heat Pump with Remote Outdoor Unit-Air-Source) | Centrally-Ducted | CVH837GKA2* | EHD4X42AAL+WALLCON | *97CMN0602120A* | 32400 | 16.5 | 10.5 | 8.1 | 33400 | 25200 | 75.45% | 1.94 | 31800 | R-410A
206772852 | 2.7 | Yes | DAY & NIGHT | HRCU-A-CB (Split System: Heat Pump with Remote Outdoor Unit-Air-Source) | Centrally-Ducted | CVH837GKA2* | EHD4X42AAL+WALLCON | *97CMN0602120A* | 32400 | 16.5 | 10.5 | 8.1 | 33400 | 25200 | 75.45% | 1.94 | 31800 | R-410A
206772853 | 2.7 | Yes | KEEPRITE | HRCU-A-CB (Split System: Heat Pump with Remote Outdoor Unit-Air-Source) | Centrally-Ducted | CVH837GKA2* | EHD4X42AAL+WALLCON | *97CMN0602120A* | 32400 | 16.5 | 10.5 | 8.1 | 33400 | 25200 | 75.45% | 1.94 | 31800 | R-410A
206772855 | 2.7 | Yes | TEMPSTAR | HRCU-A-CB (Split System: Heat Pump with Remote Outdoor Unit-Air-Source) | Centrally-Ducted | TVH837GKA2* | EHD4X42AAL+WALLCON | *97CMN0602120A* | 32400 | 16.5 | 10.5 | 8.1 | 33400 | 25200 | 75.45% | 1.94 | 31800 | R-410A
206772865 | 2.72 | Yes | BRYANT HEATING AND COOLING SYSTEMS | HRCU-A-CB (Split System: Heat Pump with Remote Outdoor Unit-Air-Source) | Centrally-Ducted | 288BNV037*0**B* | CSPH*4812AL*+UI | 88*TA48070C17*** | 32600 | 17 | 11 | 8.1 | 33200 | 25000 | 75.3% | 1.96 | 31800 | R-410A
206772866 | 2.72 | Yes | HEIL | HRCU-A-CB (Split System: Heat Pump with Remote Outdoor Unit-Air-Source) | Centrally-Ducted | HVH837GKA2* | EHD4X48AAL+WALLCON | *80CTL0701716A* | 32600 | 17 | 11 | 8.1 | 33200 | 25000 | 75.3% | 1.96 | 31800 | R-410A
206772867 | 2.72 | Yes | AIRQUEST | HRCU-A-CB (Split System: Heat Pump with Remote Outdoor Unit-Air-Source) | Centrally-Ducted | HVH837GKA2* | EHD4X48AAL+WALLCON | *80CTL0701716A* | 32600 | 17 | 11 | 8.1 | 33200 | 25000 | 75.3% | 1.96 | 31800 | R-410A
206772868 | 2.72 | Yes | ARCOAIRE | HRCU-A-CB (Split System: Heat Pump with Remote Outdoor Unit-Air-Source) | Centrally-Ducted | HVH837GKA2* | EHD4X48AAL+WALLCON | *80CTL0701716A* | 32600 | 17 | 11 | 8.1 | 33200 | 25000 | 75.3% | 1.96 | 31800 | R-410A
206772869 | 2.72 | Yes | COMFORTMAKER | HRCU-A-CB (Split System: Heat Pump with Remote Outdoor Unit-Air-Source) | Centrally-Ducted | CVH837GKA2* | EHD4X48AAL+WALLCON | *80CTL0701716A* | 32600 | 17 | 11 | 8.1 | 33200 | 25000 | 75.3% | 1.96 | 31800 | R-410A
206772870 | 2.72 | Yes | DAY & NIGHT | HRCU-A-CB (Split System: Heat Pump with Remote Outdoor Unit-Air-Source) | Centrally-Ducted | CVH837GKA2* | EHD4X48AAL+WALLCON | *80CTL0701716A* | 32600 | 17 | 11 | 8.1 | 33200 | 25000 | 75.3% | 1.96 | 31800 | R-410A
206772871 | 2.72 | Yes | KEEPRITE | HRCU-A-CB (Split System: Heat Pump with Remote Outdoor Unit-Air-Source) | Centrally-Ducted | CVH837GKA2* | EHD4X48AAL+WALLCON | *80CTL0701716A* | 32600 | 17 | 11 | 8.1 | 33200 | 25000 | 75.3% | 1.96 | 31800 | R-410A
206772873 | 2.72 | Yes | TEMPSTAR | HRCU-A-CB (Split System: Heat Pump with Remote Outdoor Unit-Air-Source) | Centrally-Ducted | TVH837GKA2* | EHD4X48AAL+WALLCON | *80CTL0701716A* | 32600 | 17 | 11 | 8.1 | 33200 | 25000 | 75.3% | 1.96 | 31800 | R-410A
206772883 | 2.72 | Yes | BRYANT HEATING AND COOLING SYSTEMS | HRCU-A-CB (Split System: Heat Pump with Remote Outdoor Unit-Air-Source) | Centrally-Ducted | 288BNV037*0**B* | CSPH*4812AL*+UI | 88*TA60090C21*** | 32600 | 17 | 11 | 8.1 | 33000 | 25000 | 75.76% | 1.98 | 31600 | R-410A
206772884 | 2.72 | Yes | HEIL | HRCU-A-CB (Split System: Heat Pump with Remote Outdoor Unit-Air-Source) | Centrally-Ducted | HVH837GKA2* | EHD4X48AAL+WALLCON | *80CTL0902120A* | 32600 | 17 | 11 | 8.1 | 33000 | 25000 | 75.76% | 1.98 | 31600 | R-410A
206772885 | 2.72 | Yes | AIRQUEST | HRCU-A-CB (Split System: Heat Pump with Remote Outdoor Unit-Air-Source) | Centrally-Ducted | HVH837GKA2* | EHD4X48AAL+WALLCON | *80CTL0902120A* | 32600 | 17 | 11 | 8.1 | 33000 | 25000 | 75.76% | 1.98 | 31600 | R-410A
206772886 | 2.72 | Yes | ARCOAIRE | HRCU-A-CB (Split System: Heat Pump with Remote Outdoor Unit-Air-Source) | Centrally-Ducted | HVH837GKA2* | EHD4X48AAL+WALLCON | *80CTL0902120A* | 32600 | 17 | 11 | 8.1 | 33000 | 25000 | 75.76% | 1.98 | 31600 | R-410A
206772887 | 2.72 | Yes | COMFORTMAKER | HRCU-A-CB (Split System: Heat Pump with Remote Outdoor Unit-Air-Source) | Centrally-Ducted | CVH837GKA2* | EHD4X48AAL+WALLCON | *80CTL0902120A* | 32600 | 17 | 11 | 8.1 | 33000 | 25000 | 75.76% | 1.98 | 31600 | R-410A
206772888 | 2.72 | Yes | DAY & NIGHT | HRCU-A-CB (Split System: Heat Pump with Remote Outdoor Unit-Air-Source) | Centrally-Ducted | CVH837GKA2* | EHD4X48AAL+WALLCON | *80CTL0902120A* | 32600 | 17 | 11 | 8.1 | 33000 | 25000 | 75.76% | 1.98 | 31600 | R-410A
206772889 | 2.72 | Yes | KEEPRITE | HRCU-A-CB (Split System: Heat Pump with Remote Outdoor Unit-Air-Source) | Centrally-Ducted | CVH837GKA2* | EHD4X48AAL+WALLCON | *80CTL0902120A* | 32600 | 17 | 11 | 8.1 | 33000 | 25000 | 75.76% | 1.98 | 31600 | R-410A
206772891 | 2.72 | Yes | TEMPSTAR | HRCU-A-CB (Split System: Heat Pump with Remote Outdoor Unit-Air-Source) | Centrally-Ducted | TVH837GKA2* | EHD4X48AAL+WALLCON | *80CTL0902120A* | 32600 | 17 | 11 | 8.1 | 33000 | 25000 | 75.76% | 1.98 | 31600 | R-410A
206772892 | 2.72 | Yes | BRYANT HEATING AND COOLING SYSTEMS | HRCU-A-CB (Split System: Heat Pump with Remote Outdoor Unit-Air-Source) | Centrally-Ducted | 288BNV037*0**B* | CSPH*4812AL*+UI | 88*TA66135C24*** | 32600 | 17 | 11 | 8.1 | 33000 | 24800 | 75.15% | 1.98 | 31600 | R-410A
206772893 | 2.72 | Yes | HEIL | HRCU-A-CB (Split System: Heat Pump with Remote Outdoor Unit-Air-Source) | Centrally-Ducted | HVH837GKA2* | EHD4X48AAL+WALLCON | *80CTL1352422A* | 32600 | 17 | 11 | 8.1 | 33000 | 24800 | 75.15% | 1.98 | 31600 | R-410A
206772894 | 2.72 | Yes | AIRQUEST | HRCU-A-CB (Split System: Heat Pump with Remote Outdoor Unit-Air-Source) | Centrally-Ducted | HVH837GKA2* | EHD4X48AAL+WALLCON | *80CTL1352422A* | 32600 | 17 | 11 | 8.1 | 33000 | 24800 | 75.15% | 1.98 | 31600 | R-410A
206772895 | 2.72 | Yes | ARCOAIRE | HRCU-A-CB (Split System: Heat Pump with Remote Outdoor Unit-Air-Source) | Centrally-Ducted | HVH837GKA2* | EHD4X48AAL+WALLCON | *80CTL1352422A* | 32600 | 17 | 11 | 8.1 | 33000 | 24800 | 75.15% | 1.98 | 31600 | R-410A
206772896 | 2.72 | Yes | COMFORTMAKER | HRCU-A-CB (Split System: Heat Pump with Remote Outdoor Unit-Air-Source) | Centrally-Ducted | CVH837GKA2* | EHD4X48AAL+WALLCON | *80CTL1352422A* | 32600 | 17 | 11 | 8.1 | 33000 | 24800 | 75.15% | 1.98 | 31600 | R-410A
206772897 | 2.72 | Yes | DAY & NIGHT | HRCU-A-CB (Split System: Heat Pump with Remote Outdoor Unit-Air-Source) | Centrally-Ducted | CVH837GKA2* | EHD4X48AAL+WALLCON | *80CTL1352422A* | 32600 | 17 | 11 | 8.1 | 33000 | 24800 | 75.15% | 1.98 | 31600 | R-410A
206772898 | 2.72 | Yes | KEEPRITE | HRCU-A-CB (Split System: Heat Pump with Remote Outdoor Unit-Air-Source) | Centrally-Ducted | CVH837GKA2* | EHD4X48AAL+WALLCON | *80CTL1352422A* | 32600 | 17 | 11 | 8.1 | 33000 | 24800 | 75.15% | 1.98 | 31600 | R-410A
206772900 | 2.72 | Yes | TEMPSTAR | HRCU-A-CB (Split System: Heat Pump with Remote Outdoor Unit-Air-Source) | Centrally-Ducted | TVH837GKA2* | EHD4X48AAL+WALLCON | *80CTL1352422A* | 32600 | 17 | 11 | 8.1 | 33000 | 24800 | 75.15% | 1.98 | 31600 | R-410A
206772919 | 2.72 | Yes | BRYANT HEATING AND COOLING SYSTEMS | HRCU-A-CB (Split System: Heat Pump with Remote Outdoor Unit-Air-Source) | Centrally-Ducted | 288BNV037*0**B* | CSPH*4812AL*+UI | 986TC66120C24*** | 32600 | 17 | 11 | 8.1 | 33000 | 24800 | 75.15% | 1.98 | 31600 | R-410A
206772920 | 2.72 | Yes | HEIL | HRCU-A-CB (Split System: Heat Pump with Remote Outdoor Unit-Air-Source) | Centrally-Ducted | HVH837GKA2* | EHD4X48AAL+WALLCON | *96CTN1202422A* | 32600 | 17 | 11 | 8.1 | 33000 | 24800 | 75.15% | 1.98 | 31600 | R-410A
206772921 | 2.72 | Yes | AIRQUEST | HRCU-A-CB (Split System: Heat Pump with Remote Outdoor Unit-Air-Source) | Centrally-Ducted | HVH837GKA2* | EHD4X48AAL+WALLCON | *96CTN1202422A* | 32600 | 17 | 11 | 8.1 | 33000 | 24800 | 75.15% | 1.98 | 31600 | R-410A
206772922 | 2.72 | Yes | ARCOAIRE | HRCU-A-CB (Split System: Heat Pump with Remote Outdoor Unit-Air-Source) | Centrally-Ducted | HVH837GKA2* | EHD4X48AAL+WALLCON | *96CTN1202422A* | 32600 | 17 | 11 | 8.1 | 33000 | 24800 | 75.15% | 1.98 | 31600 | R-410A
206772923 | 2.72 | Yes | COMFORTMAKER | HRCU-A-CB (Split System: Heat Pump with Remote Outdoor Unit-Air-Source) | Centrally-Ducted | CVH837GKA2* | EHD4X48AAL+WALLCON | *96CTN1202422A* | 32600 | 17 | 11 | 8.1 | 33000 | 24800 | 75.15% | 1.98 | 31600 | R-410A
206772924 | 2.72 | Yes | DAY & NIGHT | HRCU-A-CB (Split System: Heat Pump with Remote Outdoor Unit-Air-Source) | Centrally-Ducted | CVH837GKA2* | EHD4X48AAL+WALLCON | *96CTN1202422A* | 32600 | 17 | 11 | 8.1 | 33000 | 24800 | 75.15% | 1.98 | 31600 | R-410A
206772925 | 2.72 | Yes | KEEPRITE | HRCU-A-CB (Split System: Heat Pump with Remote Outdoor Unit-Air-Source) | Centrally-Ducted | CVH837GKA2* | EHD4X48AAL+WALLCON | *96CTN1202422A* | 32600 | 17 | 11 | 8.1 | 33000 | 24800 | 75.15% | 1.98 | 31600 | R-410A
206772927 | 2.72 | Yes | TEMPSTAR | HRCU-A-CB (Split System: Heat Pump with Remote Outdoor Unit-Air-Source) | Centrally-Ducted | TVH837GKA2* | EHD4X48AAL+WALLCON | *96CTN1202422A* | 32600 | 17 | 11 | 8.1 | 33000 | 24800 | 75.15% | 1.98 | 31600 | R-410A
206772955 | 2.72 | Yes | BRYANT HEATING AND COOLING SYSTEMS | HRCU-A-CB (Split System: Heat Pump with Remote Outdoor Unit-Air-Source) | Centrally-Ducted | 288BNV037*0**B* | CSPH*4812AL*+UI | 987MB66100C21*** | 32600 | 17 | 11 | 8.1 | 33000 | 24800 | 75.15% | 1.98 | 31600 | R-410A
206772956 | 2.72 | Yes | HEIL | HRCU-A-CB (Split System: Heat Pump with Remote Outdoor Unit-Air-Source) | Centrally-Ducted | HVH837GKA2* | EHD4X48AAL+WALLCON | *97CMN1002122A* | 32600 | 17 | 11 | 8.1 | 33000 | 24800 | 75.15% | 1.98 | 31600 | R-410A
206772957 | 2.72 | Yes | AIRQUEST | HRCU-A-CB (Split System: Heat Pump with Remote Outdoor Unit-Air-Source) | Centrally-Ducted | HVH837GKA2* | EHD4X48AAL+WALLCON | *97CMN1002122A* | 32600 | 17 | 11 | 8.1 | 33000 | 24800 | 75.15% | 1.98 | 31600 | R-410A
206772958 | 2.72 | Yes | ARCOAIRE | HRCU-A-CB (Split System: Heat Pump with Remote Outdoor Unit-Air-Source) | Centrally-Ducted | HVH837GKA2* | EHD4X48AAL+WALLCON | *97CMN1002122A* | 32600 | 17 | 11 | 8.1 | 33000 | 24800 | 75.15% | 1.98 | 31600 | R-410A
206772959 | 2.72 | Yes | COMFORTMAKER | HRCU-A-CB (Split System: Heat Pump with Remote Outdoor Unit-Air-Source) | Centrally-Ducted | CVH837GKA2* | EHD4X48AAL+WALLCON | *97CMN1002122A* | 32600 | 17 | 11 | 8.1 | 33000 | 24800 | 75.15% | 1.98 | 31600 | R-410A
206772960 | 2.72 | Yes | DAY & NIGHT | HRCU-A-CB (Split System: Heat Pump with Remote Outdoor Unit-Air-Source) | Centrally-Ducted | CVH837GKA2* | EHD4X48AAL+WALLCON | *97CMN1002122A* | 32600 | 17 | 11 | 8.1 | 33000 | 24800 | 75.15% | 1.98 | 31600 | R-410A
206772961 | 2.72 | Yes | KEEPRITE | HRCU-A-CB (Split System: Heat Pump with Remote Outdoor Unit-Air-Source) | Centrally-Ducted | CVH837GKA2* | EHD4X48AAL+WALLCON | *97CMN1002122A* | 32600 | 17 | 11 | 8.1 | 33000 | 24800 | 75.15% | 1.98 | 31600 | R-410A
206772963 | 2.72 | Yes | TEMPSTAR | HRCU-A-CB (Split System: Heat Pump with Remote Outdoor Unit-Air-Source) | Centrally-Ducted | TVH837GKA2* | EHD4X48AAL+WALLCON | *97CMN1002122A* | 32600 | 17 | 11 | 8.1 | 33000 | 24800 | 75.15% | 1.98 | 31600 | R-410A
206772964 | 2.72 | Yes | BRYANT HEATING AND COOLING SYSTEMS | HRCU-A-CB (Split System: Heat Pump with Remote Outdoor Unit-Air-Source) | Centrally-Ducted | 288BNV037*0**B* | CSPH*4812AL*+UI | 987MB66120C24*** | 32600 | 16.5 | 11 | 8.1 | 33000 | 25000 | 75.76% | 1.96 | 31800 | R-410A
206772965 | 2.72 | Yes | HEIL | HRCU-A-CB (Split System: Heat Pump with Remote Outdoor Unit-Air-Source) | Centrally-Ducted | HVH837GKA2* | EHD4X48AAL+WALLCON | *97CMN1202422A* | 32600 | 16.5 | 11 | 8.1 | 33000 | 25000 | 75.76% | 1.96 | 31800 | R-410A
206772966 | 2.72 | Yes | AIRQUEST | HRCU-A-CB (Split System: Heat Pump with Remote Outdoor Unit-Air-Source) | Centrally-Ducted | HVH837GKA2* | EHD4X48AAL+WALLCON | *97CMN1202422A* | 32600 | 16.5 | 11 | 8.1 | 33000 | 25000 | 75.76% | 1.96 | 31800 | R-410A
206772967 | 2.72 | Yes | ARCOAIRE | HRCU-A-CB (Split System: Heat Pump with Remote Outdoor Unit-Air-Source) | Centrally-Ducted | HVH837GKA2* | EHD4X48AAL+WALLCON | *97CMN1202422A* | 32600 | 16.5 | 11 | 8.1 | 33000 | 25000 | 75.76% | 1.96 | 31800 | R-410A
206772968 | 2.72 | Yes | COMFORTMAKER | HRCU-A-CB (Split System: Heat Pump with Remote Outdoor Unit-Air-Source) | Centrally-Ducted | CVH837GKA2* | EHD4X48AAL+WALLCON | *97CMN1202422A* | 32600 | 16.5 | 11 | 8.1 | 33000 | 25000 | 75.76% | 1.96 | 31800 | R-410A
206772969 | 2.72 | Yes | DAY & NIGHT | HRCU-A-CB (Split System: Heat Pump with Remote Outdoor Unit-Air-Source) | Centrally-Ducted | CVH837GKA2* | EHD4X48AAL+WALLCON | *97CMN1202422A* | 32600 | 16.5 | 11 | 8.1 | 33000 | 25000 | 75.76% | 1.96 | 31800 | R-410A
206772970 | 2.72 | Yes | KEEPRITE | HRCU-A-CB (Split System: Heat Pump with Remote Outdoor Unit-Air-Source) | Centrally-Ducted | CVH837GKA2* | EHD4X48AAL+WALLCON | *97CMN1202422A* | 32600 | 16.5 | 11 | 8.1 | 33000 | 25000 | 75.76% | 1.96 | 31800 | R-410A
206772972 | 2.72 | Yes | TEMPSTAR | HRCU-A-CB (Split System: Heat Pump with Remote Outdoor Unit-Air-Source) | Centrally-Ducted | TVH837GKA2* | EHD4X48AAL+WALLCON | *97CMN1202422A* | 32600 | 16.5 | 11 | 8.1 | 33000 | 25000 | 75.76% | 1.96 | 31800 | R-410A
206772982 | 2.72 | Yes | BRYANT HEATING AND COOLING SYSTEMS | HRCU-A-CB (Split System: Heat Pump with Remote Outdoor Unit-Air-Source) | Centrally-Ducted | 288BNV037*0**B* | CSPH*4812AL*+UI | 986TC66100C21*** | 32600 | 17 | 11 | 8.1 | 33000 | 24800 | 75.15% | 1.98 | 31600 | R-410A
206772983 | 2.72 | Yes | HEIL | HRCU-A-CB (Split System: Heat Pump with Remote Outdoor Unit-Air-Source) | Centrally-Ducted | HVH837GKA2* | EHD4X48AAL+WALLCON | *96CTN1002122A* | 32600 | 17 | 11 | 8.1 | 33000 | 24800 | 75.15% | 1.98 | 31600 | R-410A
206772984 | 2.72 | Yes | AIRQUEST | HRCU-A-CB (Split System: Heat Pump with Remote Outdoor Unit-Air-Source) | Centrally-Ducted | HVH837GKA2* | EHD4X48AAL+WALLCON | *96CTN1002122A* | 32600 | 17 | 11 | 8.1 | 33000 | 24800 | 75.15% | 1.98 | 31600 | R-410A
206772985 | 2.72 | Yes | ARCOAIRE | HRCU-A-CB (Split System: Heat Pump with Remote Outdoor Unit-Air-Source) | Centrally-Ducted | HVH837GKA2* | EHD4X48AAL+WALLCON | *96CTN1002122A* | 32600 | 17 | 11 | 8.1 | 33000 | 24800 | 75.15% | 1.98 | 31600 | R-410A
206772986 | 2.72 | Yes | COMFORTMAKER | HRCU-A-CB (Split System: Heat Pump with Remote Outdoor Unit-Air-Source) | Centrally-Ducted | CVH837GKA2* | EHD4X48AAL+WALLCON | *96CTN1002122A* | 32600 | 17 | 11 | 8.1 | 33000 | 24800 | 75.15% | 1.98 | 31600 | R-410A
206772987 | 2.72 | Yes | DAY & NIGHT | HRCU-A-CB (Split System: Heat Pump with Remote Outdoor Unit-Air-Source) | Centrally-Ducted | CVH837GKA2* | EHD4X48AAL+WALLCON | *96CTN1002122A* | 32600 | 17 | 11 | 8.1 | 33000 | 24800 | 75.15% | 1.98 | 31600 | R-410A
206772988 | 2.72 | Yes | KEEPRITE | HRCU-A-CB (Split System: Heat Pump with Remote Outdoor Unit-Air-Source) | Centrally-Ducted | CVH837GKA2* | EHD4X48AAL+WALLCON | *96CTN1002122A* | 32600 | 17 | 11 | 8.1 | 33000 | 24800 | 75.15% | 1.98 | 31600 | R-410A
206772990 | 2.72 | Yes | TEMPSTAR | HRCU-A-CB (Split System: Heat Pump with Remote Outdoor Unit-Air-Source) | Centrally-Ducted | TVH837GKA2* | EHD4X48AAL+WALLCON | *96CTN1002122A* | 32600 | 17 | 11 | 8.1 | 33000 | 24800 | 75.15% | 1.98 | 31600 | R-410A
206772991 | 2.72 | Yes | BRYANT HEATING AND COOLING SYSTEMS | HRCU-A-CB (Split System: Heat Pump with Remote Outdoor Unit-Air-Source) | Centrally-Ducted | 288BNV037*0**B* | CSPH*4812AL*+UI | 88*TA36070C14*** | 32600 | 17 | 11 | 8.1 | 33200 | 25000 | 75.3% | 1.96 | 31800 | R-410A
206772992 | 2.72 | Yes | HEIL | HRCU-A-CB (Split System: Heat Pump with Remote Outdoor Unit-Air-Source) | Centrally-Ducted | HVH837GKA2* | EHD4X48AAL+WALLCON | *80CTL0701412A* | 32600 | 17 | 11 | 8.1 | 33200 | 25000 | 75.3% | 1.96 | 31800 | R-410A
206772993 | 2.72 | Yes | AIRQUEST | HRCU-A-CB (Split System: Heat Pump with Remote Outdoor Unit-Air-Source) | Centrally-Ducted | HVH837GKA2* | EHD4X48AAL+WALLCON | *80CTL0701412A* | 32600 | 17 | 11 | 8.1 | 33200 | 25000 | 75.3% | 1.96 | 31800 | R-410A
206772994 | 2.72 | Yes | ARCOAIRE | HRCU-A-CB (Split System: Heat Pump with Remote Outdoor Unit-Air-Source) | Centrally-Ducted | HVH837GKA2* | EHD4X48AAL+WALLCON | *80CTL0701412A* | 32600 | 17 | 11 | 8.1 | 33200 | 25000 | 75.3% | 1.96 | 31800 | R-410A
206772995 | 2.72 | Yes | COMFORTMAKER | HRCU-A-CB (Split System: Heat Pump with Remote Outdoor Unit-Air-Source) | Centrally-Ducted | CVH837GKA2* | EHD4X48AAL+WALLCON | *80CTL0701412A* | 32600 | 17 | 11 | 8.1 | 33200 | 25000 | 75.3% | 1.96 | 31800 | R-410A
206772996 | 2.72 | Yes | DAY & NIGHT | HRCU-A-CB (Split System: Heat Pump with Remote Outdoor Unit-Air-Source) | Centrally-Ducted | CVH837GKA2* | EHD4X48AAL+WALLCON | *80CTL0701412A* | 32600 | 17 | 11 | 8.1 | 33200 | 25000 | 75.3% | 1.96 | 31800 | R-410A
206772997 | 2.72 | Yes | KEEPRITE | HRCU-A-CB (Split System: Heat Pump with Remote Outdoor Unit-Air-Source) | Centrally-Ducted | CVH837GKA2* | EHD4X48AAL+WALLCON | *80CTL0701412A* | 32600 | 17 | 11 | 8.1 | 33200 | 25000 | 75.3% | 1.96 | 31800 | R-410A
206772999 | 2.72 | Yes | TEMPSTAR | HRCU-A-CB (Split System: Heat Pump with Remote Outdoor Unit-Air-Source) | Centrally-Ducted | TVH837GKA2* | EHD4X48AAL+WALLCON | *80CTL0701412A* | 32600 | 17 | 11 | 8.1 | 33200 | 25000 | 75.3% | 1.96 | 31800 | R-410A
206773000 | 2.73 | Yes | BRYANT HEATING AND COOLING SYSTEMS | HRCU-A-CB (Split System: Heat Pump with Remote Outdoor Unit-Air-Source) | Centrally-Ducted | 288BNV037*0**B* | CSPH*4812AL*+UI | 88*TA48090C17*** | 32800 | 17.5 | 11.5 | 8.1 | 33000 | 24800 | 75.15% | 1.98 | 31600 | R-410A
206773001 | 2.73 | Yes | HEIL | HRCU-A-CB (Split System: Heat Pump with Remote Outdoor Unit-Air-Source) | Centrally-Ducted | HVH837GKA2* | EHD4X48AAL+WALLCON | *80CTL0901716A* | 32800 | 17.5 | 11.5 | 8.1 | 33000 | 24800 | 75.15% | 1.98 | 31600 | R-410A
206773002 | 2.73 | Yes | AIRQUEST | HRCU-A-CB (Split System: Heat Pump with Remote Outdoor Unit-Air-Source) | Centrally-Ducted | HVH837GKA2* | EHD4X48AAL+WALLCON | *80CTL0901716A* | 32800 | 17.5 | 11.5 | 8.1 | 33000 | 24800 | 75.15% | 1.98 | 31600 | R-410A
206773003 | 2.73 | Yes | ARCOAIRE | HRCU-A-CB (Split System: Heat Pump with Remote Outdoor Unit-Air-Source) | Centrally-Ducted | HVH837GKA2* | EHD4X48AAL+WALLCON | *80CTL0901716A* | 32800 | 17.5 | 11.5 | 8.1 | 33000 | 24800 | 75.15% | 1.98 | 31600 | R-410A
206773004 | 2.73 | Yes | COMFORTMAKER | HRCU-A-CB (Split System: Heat Pump with Remote Outdoor Unit-Air-Source) | Centrally-Ducted | CVH837GKA2* | EHD4X48AAL+WALLCON | *80CTL0901716A* | 32800 | 17.5 | 11.5 | 8.1 | 33000 | 24800 | 75.15% | 1.98 | 31600 | R-410A
206773005 | 2.73 | Yes | DAY & NIGHT | HRCU-A-CB (Split System: Heat Pump with Remote Outdoor Unit-Air-Source) | Centrally-Ducted | CVH837GKA2* | EHD4X48AAL+WALLCON | *80CTL0901716A* | 32800 | 17.5 | 11.5 | 8.1 | 33000 | 24800 | 75.15% | 1.98 | 31600 | R-410A
206773006 | 2.73 | Yes | KEEPRITE | HRCU-A-CB (Split System: Heat Pump with Remote Outdoor Unit-Air-Source) | Centrally-Ducted | CVH837GKA2* | EHD4X48AAL+WALLCON | *80CTL0901716A* | 32800 | 17.5 | 11.5 | 8.1 | 33000 | 24800 | 75.15% | 1.98 | 31600 | R-410A
206773008 | 2.73 | Yes | TEMPSTAR | HRCU-A-CB (Split System: Heat Pump with Remote Outdoor Unit-Air-Source) | Centrally-Ducted | TVH837GKA2* | EHD4X48AAL+WALLCON | *80CTL0901716A* | 32800 | 17.5 | 11.5 | 8.1 | 33000 | 24800 | 75.15% | 1.98 | 31600 | R-410A
206773018 | 2.7 | Yes | BRYANT HEATING AND COOLING SYSTEMS | HRCU-A-CB (Split System: Heat Pump with Remote Outdoor Unit-Air-Source) | Centrally-Ducted | 288BNV037*0**B* | CSPH*4812AL*+UI | 987MB60060C21*** | 32400 | 16.5 | 11 | 8.1 | 33200 | 25200 | 75.9% | 1.94 | 32000 | R-410A
206773019 | 2.7 | Yes | HEIL | HRCU-A-CB (Split System: Heat Pump with Remote Outdoor Unit-Air-Source) | Centrally-Ducted | HVH837GKA2* | EHD4X48AAL+WALLCON | *97CMN0602120A* | 32400 | 16.5 | 11 | 8.1 | 33200 | 25200 | 75.9% | 1.94 | 32000 | R-410A
206773020 | 2.7 | Yes | AIRQUEST | HRCU-A-CB (Split System: Heat Pump with Remote Outdoor Unit-Air-Source) | Centrally-Ducted | HVH837GKA2* | EHD4X48AAL+WALLCON | *97CMN0602120A* | 32400 | 16.5 | 11 | 8.1 | 33200 | 25200 | 75.9% | 1.94 | 32000 | R-410A
206773021 | 2.7 | Yes | ARCOAIRE | HRCU-A-CB (Split System: Heat Pump with Remote Outdoor Unit-Air-Source) | Centrally-Ducted | HVH837GKA2* | EHD4X48AAL+WALLCON | *97CMN0602120A* | 32400 | 16.5 | 11 | 8.1 | 33200 | 25200 | 75.9% | 1.94 | 32000 | R-410A
206773022 | 2.7 | Yes | COMFORTMAKER | HRCU-A-CB (Split System: Heat Pump with Remote Outdoor Unit-Air-Source) | Centrally-Ducted | CVH837GKA2* | EHD4X48AAL+WALLCON | *97CMN0602120A* | 32400 | 16.5 | 11 | 8.1 | 33200 | 25200 | 75.9% | 1.94 | 32000 | R-410A
206773023 | 2.7 | Yes | DAY & NIGHT | HRCU-A-CB (Split System: Heat Pump with Remote Outdoor Unit-Air-Source) | Centrally-Ducted | CVH837GKA2* | EHD4X48AAL+WALLCON | *97CMN0602120A* | 32400 | 16.5 | 11 | 8.1 | 33200 | 25200 | 75.9% | 1.94 | 32000 | R-410A
206773024 | 2.7 | Yes | KEEPRITE | HRCU-A-CB (Split System: Heat Pump with Remote Outdoor Unit-Air-Source) | Centrally-Ducted | CVH837GKA2* | EHD4X48AAL+WALLCON | *97CMN0602120A* | 32400 | 16.5 | 11 | 8.1 | 33200 | 25200 | 75.9% | 1.94 | 32000 | R-410A
206773026 | 2.7 | Yes | TEMPSTAR | HRCU-A-CB (Split System: Heat Pump with Remote Outdoor Unit-Air-Source) | Centrally-Ducted | TVH837GKA2* | EHD4X48AAL+WALLCON | *97CMN0602120A* | 32400 | 16.5 | 11 | 8.1 | 33200 | 25200 | 75.9% | 1.94 | 32000 | R-410A
206773027 | 2.62 | Yes | BRYANT HEATING AND COOLING SYSTEMS | HRCU-A-CB (Split System: Heat Pump with Remote Outdoor Unit-Air-Source) | Centrally-Ducted | 288BNV037*0**B* | CAP**3617AL*+UI | 83*CA36040C17*** | 31400 | 17 | 11 | 8.1 | 33200 | 24400 | 73.49% | 1.86 | 31200 | R-410A
206773028 | 2.62 | Yes | HEIL | HRCU-A-CB (Split System: Heat Pump with Remote Outdoor Unit-Air-Source) | Centrally-Ducted | HVH837GKA2* | EA*4X36L17A*+WALLCON | *80CSU0401712A* | 31400 | 17 | 11 | 8.1 | 33200 | 24400 | 73.49% | 1.86 | 31200 | R-410A
206773029 | 2.62 | Yes | AIRQUEST | HRCU-A-CB (Split System: Heat Pump with Remote Outdoor Unit-Air-Source) | Centrally-Ducted | HVH837GKA2* | EA*4X36L17A*+WALLCON | *80CSU0401712A* | 31400 | 17 | 11 | 8.1 | 33200 | 24400 | 73.49% | 1.86 | 31200 | R-410A
206773030 | 2.62 | Yes | ARCOAIRE | HRCU-A-CB (Split System: Heat Pump with Remote Outdoor Unit-Air-Source) | Centrally-Ducted | HVH837GKA2* | EA*4X36L17A*+WALLCON | *80CSU0401712A* | 31400 | 17 | 11 | 8.1 | 33200 | 24400 | 73.49% | 1.86 | 31200 | R-410A
206773031 | 2.62 | Yes | COMFORTMAKER | HRCU-A-CB (Split System: Heat Pump with Remote Outdoor Unit-Air-Source) | Centrally-Ducted | CVH837GKA2* | EA*4X36L17A*+WALLCON | *80CSU0401712A* | 31400 | 17 | 11 | 8.1 | 33200 | 24400 | 73.49% | 1.86 | 31200 | R-410A
206773032 | 2.62 | Yes | DAY & NIGHT | HRCU-A-CB (Split System: Heat Pump with Remote Outdoor Unit-Air-Source) | Centrally-Ducted | CVH837GKA2* | EA*4X36L17A*+WALLCON | *80CSU0401712A* | 31400 | 17 | 11 | 8.1 | 33200 | 24400 | 73.49% | 1.86 | 31200 | R-410A
206773033 | 2.62 | Yes | KEEPRITE | HRCU-A-CB (Split System: Heat Pump with Remote Outdoor Unit-Air-Source) | Centrally-Ducted | CVH837GKA2* | EA*4X36L17A*+WALLCON | *80CSU0401712A* | 31400 | 17 | 11 | 8.1 | 33200 | 24400 | 73.49% | 1.86 | 31200 | R-410A
206773035 | 2.62 | Yes | TEMPSTAR | HRCU-A-CB (Split System: Heat Pump with Remote Outdoor Unit-Air-Source) | Centrally-Ducted | TVH837GKA2* | EA*4X36L17A*+WALLCON | *80CSU0401712A* | 31400 | 17 | 11 | 8.1 | 33200 | 24400 | 73.49% | 1.86 | 31200 | R-410A
206773036 | 2.73 | Yes | BRYANT HEATING AND COOLING SYSTEMS | HRCU-A-CB (Split System: Heat Pump with Remote Outdoor Unit-Air-Source) | Centrally-Ducted | 288BNV037*0**B* | CAP**3721AL*+UI | 83*CA36040C17*** | 32800 | 17.5 | 11.5 | 8.5 | 33000 | 25200 | 76.36% | 1.98 | 31800 | R-410A
206773037 | 2.73 | Yes | HEIL | HRCU-A-CB (Split System: Heat Pump with Remote Outdoor Unit-Air-Source) | Centrally-Ducted | HVH837GKA2* | EA*4X37L21A*+WALLCON | *80CSU0401712A* | 32800 | 17.5 | 11.5 | 8.5 | 33000 | 25200 | 76.36% | 1.98 | 31800 | R-410A
206773038 | 2.73 | Yes | AIRQUEST | HRCU-A-CB (Split System: Heat Pump with Remote Outdoor Unit-Air-Source) | Centrally-Ducted | HVH837GKA2* | EA*4X37L21A*+WALLCON | *80CSU0401712A* | 32800 | 17.5 | 11.5 | 8.5 | 33000 | 25200 | 76.36% | 1.98 | 31800 | R-410A
206773039 | 2.73 | Yes | ARCOAIRE | HRCU-A-CB (Split System: Heat Pump with Remote Outdoor Unit-Air-Source) | Centrally-Ducted | HVH837GKA2* | EA*4X37L21A*+WALLCON | *80CSU0401712A* | 32800 | 17.5 | 11.5 | 8.5 | 33000 | 25200 | 76.36% | 1.98 | 31800 | R-410A
206773040 | 2.73 | Yes | COMFORTMAKER | HRCU-A-CB (Split System: Heat Pump with Remote Outdoor Unit-Air-Source) | Centrally-Ducted | CVH837GKA2* | EA*4X37L21A*+WALLCON | *80CSU0401712A* | 32800 | 17.5 | 11.5 | 8.5 | 33000 | 25200 | 76.36% | 1.98 | 31800 | R-410A
206773041 | 2.73 | Yes | DAY & NIGHT | HRCU-A-CB (Split System: Heat Pump with Remote Outdoor Unit-Air-Source) | Centrally-Ducted | CVH837GKA2* | EA*4X37L21A*+WALLCON | *80CSU0401712A* | 32800 | 17.5 | 11.5 | 8.5 | 33000 | 25200 | 76.36% | 1.98 | 31800 | R-410A
206773042 | 2.73 | Yes | KEEPRITE | HRCU-A-CB (Split System: Heat Pump with Remote Outdoor Unit-Air-Source) | Centrally-Ducted | CVH837GKA2* | EA*4X37L21A*+WALLCON | *80CSU0401712A* | 32800 | 17.5 | 11.5 | 8.5 | 33000 | 25200 | 76.36% | 1.98 | 31800 | R-410A
206773044 | 2.73 | Yes | TEMPSTAR | HRCU-A-CB (Split System: Heat Pump with Remote Outdoor Unit-Air-Source) | Centrally-Ducted | TVH837GKA2* | EA*4X37L21A*+WALLCON | *80CSU0401712A* | 32800 | 17.5 | 11.5 | 8.5 | 33000 | 25200 | 76.36% | 1.98 | 31800 | R-410A
206773045 | 2.73 | Yes | BRYANT HEATING AND COOLING SYSTEMS | HRCU-A-CB (Split System: Heat Pump with Remote Outdoor Unit-Air-Source) | Centrally-Ducted | 288BNV037*0**B* | CAP**3721AL*+UI | 83*CA48060C17*** | 32800 | 17.5 | 11 | 8.5 | 33000 | 25200 | 76.36% | 1.98 | 32000 | R-410A
206773046 | 2.73 | Yes | HEIL | HRCU-A-CB (Split System: Heat Pump with Remote Outdoor Unit-Air-Source) | Centrally-Ducted | HVH837GKA2* | EA*4X37L21A*+WALLCON | *80CSU0601716A* | 32800 | 17.5 | 11 | 8.5 | 33000 | 25200 | 76.36% | 1.98 | 32000 | R-410A
206773047 | 2.73 | Yes | AIRQUEST | HRCU-A-CB (Split System: Heat Pump with Remote Outdoor Unit-Air-Source) | Centrally-Ducted | HVH837GKA2* | EA*4X37L21A*+WALLCON | *80CSU0601716A* | 32800 | 17.5 | 11 | 8.5 | 33000 | 25200 | 76.36% | 1.98 | 32000 | R-410A
206773048 | 2.73 | Yes | ARCOAIRE | HRCU-A-CB (Split System: Heat Pump with Remote Outdoor Unit-Air-Source) | Centrally-Ducted | HVH837GKA2* | EA*4X37L21A*+WALLCON | *80CSU0601716A* | 32800 | 17.5 | 11 | 8.5 | 33000 | 25200 | 76.36% | 1.98 | 32000 | R-410A
206773049 | 2.73 | Yes | COMFORTMAKER | HRCU-A-CB (Split System: Heat Pump with Remote Outdoor Unit-Air-Source) | Centrally-Ducted | CVH837GKA2* | EA*4X37L21A*+WALLCON | *80CSU0601716A* | 32800 | 17.5 | 11 | 8.5 | 33000 | 25200 | 76.36% | 1.98 | 32000 | R-410A
206773050 | 2.73 | Yes | DAY & NIGHT | HRCU-A-CB (Split System: Heat Pump with Remote Outdoor Unit-Air-Source) | Centrally-Ducted | CVH837GKA2* | EA*4X37L21A*+WALLCON | *80CSU0601716A* | 32800 | 17.5 | 11 | 8.5 | 33000 | 25200 | 76.36% | 1.98 | 32000 | R-410A
206773051 | 2.73 | Yes | KEEPRITE | HRCU-A-CB (Split System: Heat Pump with Remote Outdoor Unit-Air-Source) | Centrally-Ducted | CVH837GKA2* | EA*4X37L21A*+WALLCON | *80CSU0601716A* | 32800 | 17.5 | 11 | 8.5 | 33000 | 25200 | 76.36% | 1.98 | 32000 | R-410A
206773053 | 2.73 | Yes | TEMPSTAR | HRCU-A-CB (Split System: Heat Pump with Remote Outdoor Unit-Air-Source) | Centrally-Ducted | TVH837GKA2* | EA*4X37L21A*+WALLCON | *80CSU0601716A* | 32800 | 17.5 | 11 | 8.5 | 33000 | 25200 | 76.36% | 1.98 | 32000 | R-410A
206773054 | 2.73 | Yes | BRYANT HEATING AND COOLING SYSTEMS | HRCU-A-CB (Split System: Heat Pump with Remote Outdoor Unit-Air-Source) | Centrally-Ducted | 288BNV037*0**B* | CAP**3721AL*+UI | 83*CA60100C21*** | 32800 | 17.5 | 11 | 8.5 | 33000 | 25200 | 76.36% | 1.98 | 31800 | R-410A
206773055 | 2.73 | Yes | HEIL | HRCU-A-CB (Split System: Heat Pump with Remote Outdoor Unit-Air-Source) | Centrally-Ducted | HVH837GKA2* | EA*4X37L21A*+WALLCON | *80CSU1002120A* | 32800 | 17.5 | 11 | 8.5 | 33000 | 25200 | 76.36% | 1.98 | 31800 | R-410A
206773056 | 2.73 | Yes | AIRQUEST | HRCU-A-CB (Split System: Heat Pump with Remote Outdoor Unit-Air-Source) | Centrally-Ducted | HVH837GKA2* | EA*4X37L21A*+WALLCON | *80CSU1002120A* | 32800 | 17.5 | 11 | 8.5 | 33000 | 25200 | 76.36% | 1.98 | 31800 | R-410A
206773057 | 2.73 | Yes | ARCOAIRE | HRCU-A-CB (Split System: Heat Pump with Remote Outdoor Unit-Air-Source) | Centrally-Ducted | HVH837GKA2* | EA*4X37L21A*+WALLCON | *80CSU1002120A* | 32800 | 17.5 | 11 | 8.5 | 33000 | 25200 | 76.36% | 1.98 | 31800 | R-410A
206773058 | 2.73 | Yes | COMFORTMAKER | HRCU-A-CB (Split System: Heat Pump with Remote Outdoor Unit-Air-Source) | Centrally-Ducted | CVH837GKA2* | EA*4X37L21A*+WALLCON | *80CSU1002120A* | 32800 | 17.5 | 11 | 8.5 | 33000 | 25200 | 76.36% | 1.98 | 31800 | R-410A
206773059 | 2.73 | Yes | DAY & NIGHT | HRCU-A-CB (Split System: Heat Pump with Remote Outdoor Unit-Air-Source) | Centrally-Ducted | CVH837GKA2* | EA*4X37L21A*+WALLCON | *80CSU1002120A* | 32800 | 17.5 | 11 | 8.5 | 33000 | 25200 | 76.36% | 1.98 | 31800 | R-410A
206773060 | 2.73 | Yes | KEEPRITE | HRCU-A-CB (Split System: Heat Pump with Remote Outdoor Unit-Air-Source) | Centrally-Ducted | CVH837GKA2* | EA*4X37L21A*+WALLCON | *80CSU1002120A* | 32800 | 17.5 | 11 | 8.5 | 33000 | 25200 | 76.36% | 1.98 | 31800 | R-410A
206773062 | 2.73 | Yes | TEMPSTAR | HRCU-A-CB (Split System: Heat Pump with Remote Outdoor Unit-Air-Source) | Centrally-Ducted | TVH837GKA2* | EA*4X37L21A*+WALLCON | *80CSU1002120A* | 32800 | 17.5 | 11 | 8.5 | 33000 | 25200 | 76.36% | 1.98 | 31800 | R-410A
206773063 | 2.65 | Yes | BRYANT HEATING AND COOLING SYSTEMS | HRCU-A-CB (Split System: Heat Pump with Remote Outdoor Unit-Air-Source) | Centrally-Ducted | 288BNV037*0**B* | CAP**4221AL*+UI | 83*CA48060C17*** | 31800 | 17.5 | 11 | 8.1 | 33200 | 24600 | 74.1% | 1.88 | 31400 | R-410A
206773064 | 2.65 | Yes | HEIL | HRCU-A-CB (Split System: Heat Pump with Remote Outdoor Unit-Air-Source) | Centrally-Ducted | HVH837GKA2* | EA*4X42L21A*+WALLCON | *80CSU0601716A* | 31800 | 17.5 | 11 | 8.1 | 33200 | 24600 | 74.1% | 1.88 | 31400 | R-410A
206773065 | 2.65 | Yes | AIRQUEST | HRCU-A-CB (Split System: Heat Pump with Remote Outdoor Unit-Air-Source) | Centrally-Ducted | HVH837GKA2* | EA*4X42L21A*+WALLCON | *80CSU0601716A* | 31800 | 17.5 | 11 | 8.1 | 33200 | 24600 | 74.1% | 1.88 | 31400 | R-410A
206773066 | 2.65 | Yes | ARCOAIRE | HRCU-A-CB (Split System: Heat Pump with Remote Outdoor Unit-Air-Source) | Centrally-Ducted | HVH837GKA2* | EA*4X42L21A*+WALLCON | *80CSU0601716A* | 31800 | 17.5 | 11 | 8.1 | 33200 | 24600 | 74.1% | 1.88 | 31400 | R-410A
206773067 | 2.65 | Yes | COMFORTMAKER | HRCU-A-CB (Split System: Heat Pump with Remote Outdoor Unit-Air-Source) | Centrally-Ducted | CVH837GKA2* | EA*4X42L21A*+WALLCON | *80CSU0601716A* | 31800 | 17.5 | 11 | 8.1 | 33200 | 24600 | 74.1% | 1.88 | 31400 | R-410A
206773068 | 2.65 | Yes | DAY & NIGHT | HRCU-A-CB (Split System: Heat Pump with Remote Outdoor Unit-Air-Source) | Centrally-Ducted | CVH837GKA2* | EA*4X42L21A*+WALLCON | *80CSU0601716A* | 31800 | 17.5 | 11 | 8.1 | 33200 | 24600 | 74.1% | 1.88 | 31400 | R-410A
206773069 | 2.65 | Yes | KEEPRITE | HRCU-A-CB (Split System: Heat Pump with Remote Outdoor Unit-Air-Source) | Centrally-Ducted | CVH837GKA2* | EA*4X42L21A*+WALLCON | *80CSU0601716A* | 31800 | 17.5 | 11 | 8.1 | 33200 | 24600 | 74.1% | 1.88 | 31400 | R-410A
206773071 | 2.65 | Yes | TEMPSTAR | HRCU-A-CB (Split System: Heat Pump with Remote Outdoor Unit-Air-Source) | Centrally-Ducted | TVH837GKA2* | EA*4X42L21A*+WALLCON | *80CSU0601716A* | 31800 | 17.5 | 11 | 8.1 | 33200 | 24600 | 74.1% | 1.88 | 31400 | R-410A
206773090 | 2.65 | Yes | BRYANT HEATING AND COOLING SYSTEMS | HRCU-A-CB (Split System: Heat Pump with Remote Outdoor Unit-Air-Source) | Centrally-Ducted | 288BNV037*0**B* | CAP**4224AL*+UI | 83*CA60100C21*** | 31800 | 17 | 11 | 8.1 | 33200 | 24400 | 73.49% | 1.9 | 31400 | R-410A
206773091 | 2.65 | Yes | HEIL | HRCU-A-CB (Split System: Heat Pump with Remote Outdoor Unit-Air-Source) | Centrally-Ducted | HVH837GKA2* | EA*4X42L24A*+WALLCON | *80CSU1002120A* | 31800 | 17 | 11 | 8.1 | 33200 | 24400 | 73.49% | 1.9 | 31400 | R-410A
206773092 | 2.65 | Yes | AIRQUEST | HRCU-A-CB (Split System: Heat Pump with Remote Outdoor Unit-Air-Source) | Centrally-Ducted | HVH837GKA2* | EA*4X42L24A*+WALLCON | *80CSU1002120A* | 31800 | 17 | 11 | 8.1 | 33200 | 24400 | 73.49% | 1.9 | 31400 | R-410A
206773093 | 2.65 | Yes | ARCOAIRE | HRCU-A-CB (Split System: Heat Pump with Remote Outdoor Unit-Air-Source) | Centrally-Ducted | HVH837GKA2* | EA*4X42L24A*+WALLCON | *80CSU1002120A* | 31800 | 17 | 11 | 8.1 | 33200 | 24400 | 73.49% | 1.9 | 31400 | R-410A
206773094 | 2.65 | Yes | COMFORTMAKER | HRCU-A-CB (Split System: Heat Pump with Remote Outdoor Unit-Air-Source) | Centrally-Ducted | CVH837GKA2* | EA*4X42L24A*+WALLCON | *80CSU1002120A* | 31800 | 17 | 11 | 8.1 | 33200 | 24400 | 73.49% | 1.9 | 31400 | R-410A
206773095 | 2.65 | Yes | DAY & NIGHT | HRCU-A-CB (Split System: Heat Pump with Remote Outdoor Unit-Air-Source) | Centrally-Ducted | CVH837GKA2* | EA*4X42L24A*+WALLCON | *80CSU1002120A* | 31800 | 17 | 11 | 8.1 | 33200 | 24400 | 73.49% | 1.9 | 31400 | R-410A
206773096 | 2.65 | Yes | KEEPRITE | HRCU-A-CB (Split System: Heat Pump with Remote Outdoor Unit-Air-Source) | Centrally-Ducted | CVH837GKA2* | EA*4X42L24A*+WALLCON | *80CSU1002120A* | 31800 | 17 | 11 | 8.1 | 33200 | 24400 | 73.49% | 1.9 | 31400 | R-410A
206773098 | 2.65 | Yes | TEMPSTAR | HRCU-A-CB (Split System: Heat Pump with Remote Outdoor Unit-Air-Source) | Centrally-Ducted | TVH837GKA2* | EA*4X42L24A*+WALLCON | *80CSU1002120A* | 31800 | 17 | 11 | 8.1 | 33200 | 24400 | 73.49% | 1.9 | 31400 | R-410A
206773099 | 2.75 | Yes | BRYANT HEATING AND COOLING SYSTEMS | HRCU-A-CB (Split System: Heat Pump with Remote Outdoor Unit-Air-Source) | Centrally-Ducted | 288BNV037*0**B* | CAP**4321AL*+UI | 83*CA36040C17*** | 33000 | 17.5 | 11.5 | 8.5 | 33000 | 25200 | 76.36% | 2 | 31800 | R-410A
206773100 | 2.75 | Yes | HEIL | HRCU-A-CB (Split System: Heat Pump with Remote Outdoor Unit-Air-Source) | Centrally-Ducted | HVH837GKA2* | EA*4X43L21A*+WALLCON | *80CSU0401712A* | 33000 | 17.5 | 11.5 | 8.5 | 33000 | 25200 | 76.36% | 2 | 31800 | R-410A
206773101 | 2.75 | Yes | AIRQUEST | HRCU-A-CB (Split System: Heat Pump with Remote Outdoor Unit-Air-Source) | Centrally-Ducted | HVH837GKA2* | EA*4X43L21A*+WALLCON | *80CSU0401712A* | 33000 | 17.5 | 11.5 | 8.5 | 33000 | 25200 | 76.36% | 2 | 31800 | R-410A
206773102 | 2.75 | Yes | ARCOAIRE | HRCU-A-CB (Split System: Heat Pump with Remote Outdoor Unit-Air-Source) | Centrally-Ducted | HVH837GKA2* | EA*4X43L21A*+WALLCON | *80CSU0401712A* | 33000 | 17.5 | 11.5 | 8.5 | 33000 | 25200 | 76.36% | 2 | 31800 | R-410A
206773103 | 2.75 | Yes | COMFORTMAKER | HRCU-A-CB (Split System: Heat Pump with Remote Outdoor Unit-Air-Source) | Centrally-Ducted | CVH837GKA2* | EA*4X43L21A*+WALLCON | *80CSU0401712A* | 33000 | 17.5 | 11.5 | 8.5 | 33000 | 25200 | 76.36% | 2 | 31800 | R-410A
206773104 | 2.75 | Yes | DAY & NIGHT | HRCU-A-CB (Split System: Heat Pump with Remote Outdoor Unit-Air-Source) | Centrally-Ducted | CVH837GKA2* | EA*4X43L21A*+WALLCON | *80CSU0401712A* | 33000 | 17.5 | 11.5 | 8.5 | 33000 | 25200 | 76.36% | 2 | 31800 | R-410A
206773105 | 2.75 | Yes | KEEPRITE | HRCU-A-CB (Split System: Heat Pump with Remote Outdoor Unit-Air-Source) | Centrally-Ducted | CVH837GKA2* | EA*4X43L21A*+WALLCON | *80CSU0401712A* | 33000 | 17.5 | 11.5 | 8.5 | 33000 | 25200 | 76.36% | 2 | 31800 | R-410A
206773107 | 2.75 | Yes | TEMPSTAR | HRCU-A-CB (Split System: Heat Pump with Remote Outdoor Unit-Air-Source) | Centrally-Ducted | TVH837GKA2* | EA*4X43L21A*+WALLCON | *80CSU0401712A* | 33000 | 17.5 | 11.5 | 8.5 | 33000 | 25200 | 76.36% | 2 | 31800 | R-410A
206773108 | 2.73 | Yes | BRYANT HEATING AND COOLING SYSTEMS | HRCU-A-CB (Split System: Heat Pump with Remote Outdoor Unit-Air-Source) | Centrally-Ducted | 288BNV037*0**B* | CAP**4321AL*+UI | 83*CA48060C17*** | 32800 | 17.5 | 11 | 8.5 | 33000 | 25200 | 76.36% | 1.98 | 31800 | R-410A
206773109 | 2.73 | Yes | HEIL | HRCU-A-CB (Split System: Heat Pump with Remote Outdoor Unit-Air-Source) | Centrally-Ducted | HVH837GKA2* | EA*4X43L21A*+WALLCON | *80CSU0601716A* | 32800 | 17.5 | 11 | 8.5 | 33000 | 25200 | 76.36% | 1.98 | 31800 | R-410A
206773110 | 2.73 | Yes | AIRQUEST | HRCU-A-CB (Split System: Heat Pump with Remote Outdoor Unit-Air-Source) | Centrally-Ducted | HVH837GKA2* | EA*4X43L21A*+WALLCON | *80CSU0601716A* | 32800 | 17.5 | 11 | 8.5 | 33000 | 25200 | 76.36% | 1.98 | 31800 | R-410A
206773111 | 2.73 | Yes | ARCOAIRE | HRCU-A-CB (Split System: Heat Pump with Remote Outdoor Unit-Air-Source) | Centrally-Ducted | HVH837GKA2* | EA*4X43L21A*+WALLCON | *80CSU0601716A* | 32800 | 17.5 | 11 | 8.5 | 33000 | 25200 | 76.36% | 1.98 | 31800 | R-410A
206773112 | 2.73 | Yes | COMFORTMAKER | HRCU-A-CB (Split System: Heat Pump with Remote Outdoor Unit-Air-Source) | Centrally-Ducted | CVH837GKA2* | EA*4X43L21A*+WALLCON | *80CSU0601716A* | 32800 | 17.5 | 11 | 8.5 | 33000 | 25200 | 76.36% | 1.98 | 31800 | R-410A
206773113 | 2.73 | Yes | DAY & NIGHT | HRCU-A-CB (Split System: Heat Pump with Remote Outdoor Unit-Air-Source) | Centrally-Ducted | CVH837GKA2* | EA*4X43L21A*+WALLCON | *80CSU0601716A* | 32800 | 17.5 | 11 | 8.5 | 33000 | 25200 | 76.36% | 1.98 | 31800 | R-410A
206773114 | 2.73 | Yes | KEEPRITE | HRCU-A-CB (Split System: Heat Pump with Remote Outdoor Unit-Air-Source) | Centrally-Ducted | CVH837GKA2* | EA*4X43L21A*+WALLCON | *80CSU0601716A* | 32800 | 17.5 | 11 | 8.5 | 33000 | 25200 | 76.36% | 1.98 | 31800 | R-410A
206773116 | 2.73 | Yes | TEMPSTAR | HRCU-A-CB (Split System: Heat Pump with Remote Outdoor Unit-Air-Source) | Centrally-Ducted | TVH837GKA2* | EA*4X43L21A*+WALLCON | *80CSU0601716A* | 32800 | 17.5 | 11 | 8.5 | 33000 | 25200 | 76.36% | 1.98 | 31800 | R-410A
206773126 | 2.73 | Yes | BRYANT HEATING AND COOLING SYSTEMS | HRCU-A-CB (Split System: Heat Pump with Remote Outdoor Unit-Air-Source) | Centrally-Ducted | 288BNV037*0**B* | CAP**4321AL*+UI | 83*CA60100C21*** | 32800 | 17.5 | 11 | 8.5 | 33000 | 25200 | 76.36% | 1.98 | 31800 | R-410A
206773127 | 2.73 | Yes | HEIL | HRCU-A-CB (Split System: Heat Pump with Remote Outdoor Unit-Air-Source) | Centrally-Ducted | HVH837GKA2* | EA*4X43L21A*+WALLCON | *80CSU1002120A* | 32800 | 17.5 | 11 | 8.5 | 33000 | 25200 | 76.36% | 1.98 | 31800 | R-410A
206773128 | 2.73 | Yes | AIRQUEST | HRCU-A-CB (Split System: Heat Pump with Remote Outdoor Unit-Air-Source) | Centrally-Ducted | HVH837GKA2* | EA*4X43L21A*+WALLCON | *80CSU1002120A* | 32800 | 17.5 | 11 | 8.5 | 33000 | 25200 | 76.36% | 1.98 | 31800 | R-410A
206773129 | 2.73 | Yes | ARCOAIRE | HRCU-A-CB (Split System: Heat Pump with Remote Outdoor Unit-Air-Source) | Centrally-Ducted | HVH837GKA2* | EA*4X43L21A*+WALLCON | *80CSU1002120A* | 32800 | 17.5 | 11 | 8.5 | 33000 | 25200 | 76.36% | 1.98 | 31800 | R-410A
206773130 | 2.73 | Yes | COMFORTMAKER | HRCU-A-CB (Split System: Heat Pump with Remote Outdoor Unit-Air-Source) | Centrally-Ducted | CVH837GKA2* | EA*4X43L21A*+WALLCON | *80CSU1002120A* | 32800 | 17.5 | 11 | 8.5 | 33000 | 25200 | 76.36% | 1.98 | 31800 | R-410A
206773131 | 2.73 | Yes | DAY & NIGHT | HRCU-A-CB (Split System: Heat Pump with Remote Outdoor Unit-Air-Source) | Centrally-Ducted | CVH837GKA2* | EA*4X43L21A*+WALLCON | *80CSU1002120A* | 32800 | 17.5 | 11 | 8.5 | 33000 | 25200 | 76.36% | 1.98 | 31800 | R-410A
206773132 | 2.73 | Yes | KEEPRITE | HRCU-A-CB (Split System: Heat Pump with Remote Outdoor Unit-Air-Source) | Centrally-Ducted | CVH837GKA2* | EA*4X43L21A*+WALLCON | *80CSU1002120A* | 32800 | 17.5 | 11 | 8.5 | 33000 | 25200 | 76.36% | 1.98 | 31800 | R-410A
206773134 | 2.73 | Yes | TEMPSTAR | HRCU-A-CB (Split System: Heat Pump with Remote Outdoor Unit-Air-Source) | Centrally-Ducted | TVH837GKA2* | EA*4X43L21A*+WALLCON | *80CSU1002120A* | 32800 | 17.5 | 11 | 8.5 | 33000 | 25200 | 76.36% | 1.98 | 31800 | R-410A
206773135 | 2.7 | Yes | BRYANT HEATING AND COOLING SYSTEMS | HRCU-A-CB (Split System: Heat Pump with Remote Outdoor Unit-Air-Source) | Centrally-Ducted | 288BNV037*0**B* | CAP**4821AL*+UI | 83*CA36040C17*** | 32400 | 17.5 | 11 | 8.5 | 32600 | 25000 | 76.69% | 1.98 | 31400 | R-410A
206773136 | 2.7 | Yes | HEIL | HRCU-A-CB (Split System: Heat Pump with Remote Outdoor Unit-Air-Source) | Centrally-Ducted | HVH837GKA2* | EA*4X48L21A*+WALLCON | *80CSU0401712A* | 32400 | 17.5 | 11 | 8.5 | 32600 | 25000 | 76.69% | 1.98 | 31400 | R-410A
206773137 | 2.7 | Yes | AIRQUEST | HRCU-A-CB (Split System: Heat Pump with Remote Outdoor Unit-Air-Source) | Centrally-Ducted | HVH837GKA2* | EA*4X48L21A*+WALLCON | *80CSU0401712A* | 32400 | 17.5 | 11 | 8.5 | 32600 | 25000 | 76.69% | 1.98 | 31400 | R-410A
206773138 | 2.7 | Yes | ARCOAIRE | HRCU-A-CB (Split System: Heat Pump with Remote Outdoor Unit-Air-Source) | Centrally-Ducted | HVH837GKA2* | EA*4X48L21A*+WALLCON | *80CSU0401712A* | 32400 | 17.5 | 11 | 8.5 | 32600 | 25000 | 76.69% | 1.98 | 31400 | R-410A
206773139 | 2.7 | Yes | COMFORTMAKER | HRCU-A-CB (Split System: Heat Pump with Remote Outdoor Unit-Air-Source) | Centrally-Ducted | CVH837GKA2* | EA*4X48L21A*+WALLCON | *80CSU0401712A* | 32400 | 17.5 | 11 | 8.5 | 32600 | 25000 | 76.69% | 1.98 | 31400 | R-410A
206773140 | 2.7 | Yes | DAY & NIGHT | HRCU-A-CB (Split System: Heat Pump with Remote Outdoor Unit-Air-Source) | Centrally-Ducted | CVH837GKA2* | EA*4X48L21A*+WALLCON | *80CSU0401712A* | 32400 | 17.5 | 11 | 8.5 | 32600 | 25000 | 76.69% | 1.98 | 31400 | R-410A
206773141 | 2.7 | Yes | KEEPRITE | HRCU-A-CB (Split System: Heat Pump with Remote Outdoor Unit-Air-Source) | Centrally-Ducted | CVH837GKA2* | EA*4X48L21A*+WALLCON | *80CSU0401712A* | 32400 | 17.5 | 11 | 8.5 | 32600 | 25000 | 76.69% | 1.98 | 31400 | R-410A
206773143 | 2.7 | Yes | TEMPSTAR | HRCU-A-CB (Split System: Heat Pump with Remote Outdoor Unit-Air-Source) | Centrally-Ducted | TVH837GKA2* | EA*4X48L21A*+WALLCON | *80CSU0401712A* | 32400 | 17.5 | 11 | 8.5 | 32600 | 25000 | 76.69% | 1.98 | 31400 | R-410A
206773144 | 2.68 | Yes | BRYANT HEATING AND COOLING SYSTEMS | HRCU-A-CB (Split System: Heat Pump with Remote Outdoor Unit-Air-Source) | Centrally-Ducted | 288BNV037*0**B* | CAP**4821AL*+UI | 83*CA48060C17*** | 32200 | 17.5 | 11 | 8.1 | 32600 | 25000 | 76.69% | 1.98 | 31600 | R-410A
206773145 | 2.68 | Yes | HEIL | HRCU-A-CB (Split System: Heat Pump with Remote Outdoor Unit-Air-Source) | Centrally-Ducted | HVH837GKA2* | EA*4X48L21A*+WALLCON | *80CSU0601716A* | 32200 | 17.5 | 11 | 8.1 | 32600 | 25000 | 76.69% | 1.98 | 31600 | R-410A
206773146 | 2.68 | Yes | AIRQUEST | HRCU-A-CB (Split System: Heat Pump with Remote Outdoor Unit-Air-Source) | Centrally-Ducted | HVH837GKA2* | EA*4X48L21A*+WALLCON | *80CSU0601716A* | 32200 | 17.5 | 11 | 8.1 | 32600 | 25000 | 76.69% | 1.98 | 31600 | R-410A
206773147 | 2.68 | Yes | ARCOAIRE | HRCU-A-CB (Split System: Heat Pump with Remote Outdoor Unit-Air-Source) | Centrally-Ducted | HVH837GKA2* | EA*4X48L21A*+WALLCON | *80CSU0601716A* | 32200 | 17.5 | 11 | 8.1 | 32600 | 25000 | 76.69% | 1.98 | 31600 | R-410A
206773148 | 2.68 | Yes | COMFORTMAKER | HRCU-A-CB (Split System: Heat Pump with Remote Outdoor Unit-Air-Source) | Centrally-Ducted | CVH837GKA2* | EA*4X48L21A*+WALLCON | *80CSU0601716A* | 32200 | 17.5 | 11 | 8.1 | 32600 | 25000 | 76.69% | 1.98 | 31600 | R-410A
206773149 | 2.68 | Yes | DAY & NIGHT | HRCU-A-CB (Split System: Heat Pump with Remote Outdoor Unit-Air-Source) | Centrally-Ducted | CVH837GKA2* | EA*4X48L21A*+WALLCON | *80CSU0601716A* | 32200 | 17.5 | 11 | 8.1 | 32600 | 25000 | 76.69% | 1.98 | 31600 | R-410A
206773150 | 2.68 | Yes | KEEPRITE | HRCU-A-CB (Split System: Heat Pump with Remote Outdoor Unit-Air-Source) | Centrally-Ducted | CVH837GKA2* | EA*4X48L21A*+WALLCON | *80CSU0601716A* | 32200 | 17.5 | 11 | 8.1 | 32600 | 25000 | 76.69% | 1.98 | 31600 | R-410A
206773152 | 2.68 | Yes | TEMPSTAR | HRCU-A-CB (Split System: Heat Pump with Remote Outdoor Unit-Air-Source) | Centrally-Ducted | TVH837GKA2* | EA*4X48L21A*+WALLCON | *80CSU0601716A* | 32200 | 17.5 | 11 | 8.1 | 32600 | 25000 | 76.69% | 1.98 | 31600 | R-410A
206773162 | 2.68 | Yes | BRYANT HEATING AND COOLING SYSTEMS | HRCU-A-CB (Split System: Heat Pump with Remote Outdoor Unit-Air-Source) | Centrally-Ducted | 288BNV037*0**B* | CAP**4821AL*+UI | 83*CA60100C21*** | 32200 | 17.5 | 11 | 8.1 | 32600 | 25000 | 76.69% | 1.98 | 31600 | R-410A
206773163 | 2.68 | Yes | HEIL | HRCU-A-CB (Split System: Heat Pump with Remote Outdoor Unit-Air-Source) | Centrally-Ducted | HVH837GKA2* | EA*4X48L21A*+WALLCON | *80CSU1002120A* | 32200 | 17.5 | 11 | 8.1 | 32600 | 25000 | 76.69% | 1.98 | 31600 | R-410A
206773164 | 2.68 | Yes | AIRQUEST | HRCU-A-CB (Split System: Heat Pump with Remote Outdoor Unit-Air-Source) | Centrally-Ducted | HVH837GKA2* | EA*4X48L21A*+WALLCON | *80CSU1002120A* | 32200 | 17.5 | 11 | 8.1 | 32600 | 25000 | 76.69% | 1.98 | 31600 | R-410A
206773165 | 2.68 | Yes | ARCOAIRE | HRCU-A-CB (Split System: Heat Pump with Remote Outdoor Unit-Air-Source) | Centrally-Ducted | HVH837GKA2* | EA*4X48L21A*+WALLCON | *80CSU1002120A* | 32200 | 17.5 | 11 | 8.1 | 32600 | 25000 | 76.69% | 1.98 | 31600 | R-410A
206773166 | 2.68 | Yes | COMFORTMAKER | HRCU-A-CB (Split System: Heat Pump with Remote Outdoor Unit-Air-Source) | Centrally-Ducted | CVH837GKA2* | EA*4X48L21A*+WALLCON | *80CSU1002120A* | 32200 | 17.5 | 11 | 8.1 | 32600 | 25000 | 76.69% | 1.98 | 31600 | R-410A
206773167 | 2.68 | Yes | DAY & NIGHT | HRCU-A-CB (Split System: Heat Pump with Remote Outdoor Unit-Air-Source) | Centrally-Ducted | CVH837GKA2* | EA*4X48L21A*+WALLCON | *80CSU1002120A* | 32200 | 17.5 | 11 | 8.1 | 32600 | 25000 | 76.69% | 1.98 | 31600 | R-410A
206773168 | 2.68 | Yes | KEEPRITE | HRCU-A-CB (Split System: Heat Pump with Remote Outdoor Unit-Air-Source) | Centrally-Ducted | CVH837GKA2* | EA*4X48L21A*+WALLCON | *80CSU1002120A* | 32200 | 17.5 | 11 | 8.1 | 32600 | 25000 | 76.69% | 1.98 | 31600 | R-410A
206773170 | 2.68 | Yes | TEMPSTAR | HRCU-A-CB (Split System: Heat Pump with Remote Outdoor Unit-Air-Source) | Centrally-Ducted | TVH837GKA2* | EA*4X48L21A*+WALLCON | *80CSU1002120A* | 32200 | 17.5 | 11 | 8.1 | 32600 | 25000 | 76.69% | 1.98 | 31600 | R-410A
206773180 | 2.68 | Yes | BRYANT HEATING AND COOLING SYSTEMS | HRCU-A-CB (Split System: Heat Pump with Remote Outdoor Unit-Air-Source) | Centrally-Ducted | 288BNV037*0**B* | CAP**4824AL*+UI | 83*CA60100C21*** | 32200 | 17.5 | 11 | 8.5 | 32600 | 25000 | 76.69% | 1.98 | 31400 | R-410A
206773181 | 2.68 | Yes | HEIL | HRCU-A-CB (Split System: Heat Pump with Remote Outdoor Unit-Air-Source) | Centrally-Ducted | HVH837GKA2* | EA*4X48L24A*+WALLCON | *80CSU1002120A* | 32200 | 17.5 | 11 | 8.5 | 32600 | 25000 | 76.69% | 1.98 | 31400 | R-410A
206773182 | 2.68 | Yes | AIRQUEST | HRCU-A-CB (Split System: Heat Pump with Remote Outdoor Unit-Air-Source) | Centrally-Ducted | HVH837GKA2* | EA*4X48L24A*+WALLCON | *80CSU1002120A* | 32200 | 17.5 | 11 | 8.5 | 32600 | 25000 | 76.69% | 1.98 | 31400 | R-410A
206773183 | 2.68 | Yes | ARCOAIRE | HRCU-A-CB (Split System: Heat Pump with Remote Outdoor Unit-Air-Source) | Centrally-Ducted | HVH837GKA2* | EA*4X48L24A*+WALLCON | *80CSU1002120A* | 32200 | 17.5 | 11 | 8.5 | 32600 | 25000 | 76.69% | 1.98 | 31400 | R-410A
206773184 | 2.68 | Yes | COMFORTMAKER | HRCU-A-CB (Split System: Heat Pump with Remote Outdoor Unit-Air-Source) | Centrally-Ducted | CVH837GKA2* | EA*4X48L24A*+WALLCON | *80CSU1002120A* | 32200 | 17.5 | 11 | 8.5 | 32600 | 25000 | 76.69% | 1.98 | 31400 | R-410A
206773185 | 2.68 | Yes | DAY & NIGHT | HRCU-A-CB (Split System: Heat Pump with Remote Outdoor Unit-Air-Source) | Centrally-Ducted | CVH837GKA2* | EA*4X48L24A*+WALLCON | *80CSU1002120A* | 32200 | 17.5 | 11 | 8.5 | 32600 | 25000 | 76.69% | 1.98 | 31400 | R-410A
206773186 | 2.68 | Yes | KEEPRITE | HRCU-A-CB (Split System: Heat Pump with Remote Outdoor Unit-Air-Source) | Centrally-Ducted | CVH837GKA2* | EA*4X48L24A*+WALLCON | *80CSU1002120A* | 32200 | 17.5 | 11 | 8.5 | 32600 | 25000 | 76.69% | 1.98 | 31400 | R-410A
206773188 | 2.68 | Yes | TEMPSTAR | HRCU-A-CB (Split System: Heat Pump with Remote Outdoor Unit-Air-Source) | Centrally-Ducted | TVH837GKA2* | EA*4X48L24A*+WALLCON | *80CSU1002120A* | 32200 | 17.5 | 11 | 8.5 | 32600 | 25000 | 76.69% | 1.98 | 31400 | R-410A
206773279 | 2.7 | Yes | BRYANT HEATING AND COOLING SYSTEMS | HRCU-A-CB (Split System: Heat Pump with Remote Outdoor Unit-Air-Source) | Centrally-Ducted | 288BNV037*0**B* | CNPV*4821AL*+UI | 83*CA60100C21*** | 32400 | 17.5 | 11.5 | 8.1 | 33000 | 24800 | 75.15% | 1.96 | 31600 | R-410A
206773280 | 2.7 | Yes | HEIL | HRCU-A-CB (Split System: Heat Pump with Remote Outdoor Unit-Air-Source) | Centrally-Ducted | HVH837GKA2* | EN(A,D,W)4X48L21**+WALLCON | *80CSU1002120A* | 32400 | 17.5 | 11.5 | 8.1 | 33000 | 24800 | 75.15% | 1.96 | 31600 | R-410A
206773281 | 2.7 | Yes | AIRQUEST | HRCU-A-CB (Split System: Heat Pump with Remote Outdoor Unit-Air-Source) | Centrally-Ducted | HVH837GKA2* | EN(A,D,W)4X48L21**+WALLCON | *80CSU1002120A* | 32400 | 17.5 | 11.5 | 8.1 | 33000 | 24800 | 75.15% | 1.96 | 31600 | R-410A
206773282 | 2.7 | Yes | ARCOAIRE | HRCU-A-CB (Split System: Heat Pump with Remote Outdoor Unit-Air-Source) | Centrally-Ducted | HVH837GKA2* | EN(A,D,W)4X48L21**+WALLCON | *80CSU1002120A* | 32400 | 17.5 | 11.5 | 8.1 | 33000 | 24800 | 75.15% | 1.96 | 31600 | R-410A
206773283 | 2.7 | Yes | COMFORTMAKER | HRCU-A-CB (Split System: Heat Pump with Remote Outdoor Unit-Air-Source) | Centrally-Ducted | CVH837GKA2* | EN(A,D,W)4X48L21**+WALLCON | *80CSU1002120A* | 32400 | 17.5 | 11.5 | 8.1 | 33000 | 24800 | 75.15% | 1.96 | 31600 | R-410A
206773284 | 2.7 | Yes | DAY & NIGHT | HRCU-A-CB (Split System: Heat Pump with Remote Outdoor Unit-Air-Source) | Centrally-Ducted | CVH837GKA2* | EN(A,D,W)4X48L21**+WALLCON | *80CSU1002120A* | 32400 | 17.5 | 11.5 | 8.1 | 33000 | 24800 | 75.15% | 1.96 | 31600 | R-410A
206773285 | 2.7 | Yes | KEEPRITE | HRCU-A-CB (Split System: Heat Pump with Remote Outdoor Unit-Air-Source) | Centrally-Ducted | CVH837GKA2* | EN(A,D,W)4X48L21**+WALLCON | *80CSU1002120A* | 32400 | 17.5 | 11.5 | 8.1 | 33000 | 24800 | 75.15% | 1.96 | 31600 | R-410A
206773287 | 2.7 | Yes | TEMPSTAR | HRCU-A-CB (Split System: Heat Pump with Remote Outdoor Unit-Air-Source) | Centrally-Ducted | TVH837GKA2* | EN(A,D,W)4X48L21**+WALLCON | *80CSU1002120A* | 32400 | 17.5 | 11.5 | 8.1 | 33000 | 24800 | 75.15% | 1.96 | 31600 | R-410A
206773320 | 2.7 | Yes | BRYANT HEATING AND COOLING SYSTEMS | HRCU-A-CB (Split System: Heat Pump with Remote Outdoor Unit-Air-Source) | Centrally-Ducted | 288BNV037*0**B* | CSPH*4212AL*+UI | 83*CA36040C17*** | 32400 | 17 | 11 | 8.1 | 33200 | 24800 | 74.7% | 1.96 | 31600 | R-410A
206773321 | 2.7 | Yes | HEIL | HRCU-A-CB (Split System: Heat Pump with Remote Outdoor Unit-Air-Source) | Centrally-Ducted | HVH837GKA2* | EHD4X42AAL+WALLCON | *80CSU0401712A* | 32400 | 17 | 11 | 8.1 | 33200 | 24800 | 74.7% | 1.96 | 31600 | R-410A
206773322 | 2.7 | Yes | AIRQUEST | HRCU-A-CB (Split System: Heat Pump with Remote Outdoor Unit-Air-Source) | Centrally-Ducted | HVH837GKA2* | EHD4X42AAL+WALLCON | *80CSU0401712A* | 32400 | 17 | 11 | 8.1 | 33200 | 24800 | 74.7% | 1.96 | 31600 | R-410A
206773323 | 2.7 | Yes | ARCOAIRE | HRCU-A-CB (Split System: Heat Pump with Remote Outdoor Unit-Air-Source) | Centrally-Ducted | HVH837GKA2* | EHD4X42AAL+WALLCON | *80CSU0401712A* | 32400 | 17 | 11 | 8.1 | 33200 | 24800 | 74.7% | 1.96 | 31600 | R-410A
206773324 | 2.7 | Yes | COMFORTMAKER | HRCU-A-CB (Split System: Heat Pump with Remote Outdoor Unit-Air-Source) | Centrally-Ducted | CVH837GKA2* | EHD4X42AAL+WALLCON | *80CSU0401712A* | 32400 | 17 | 11 | 8.1 | 33200 | 24800 | 74.7% | 1.96 | 31600 | R-410A
206773325 | 2.7 | Yes | DAY & NIGHT | HRCU-A-CB (Split System: Heat Pump with Remote Outdoor Unit-Air-Source) | Centrally-Ducted | CVH837GKA2* | EHD4X42AAL+WALLCON | *80CSU0401712A* | 32400 | 17 | 11 | 8.1 | 33200 | 24800 | 74.7% | 1.96 | 31600 | R-410A
206773326 | 2.7 | Yes | KEEPRITE | HRCU-A-CB (Split System: Heat Pump with Remote Outdoor Unit-Air-Source) | Centrally-Ducted | CVH837GKA2* | EHD4X42AAL+WALLCON | *80CSU0401712A* | 32400 | 17 | 11 | 8.1 | 33200 | 24800 | 74.7% | 1.96 | 31600 | R-410A
206773328 | 2.7 | Yes | TEMPSTAR | HRCU-A-CB (Split System: Heat Pump with Remote Outdoor Unit-Air-Source) | Centrally-Ducted | TVH837GKA2* | EHD4X42AAL+WALLCON | *80CSU0401712A* | 32400 | 17 | 11 | 8.1 | 33200 | 24800 | 74.7% | 1.96 | 31600 | R-410A
206773329 | 2.7 | Yes | BRYANT HEATING AND COOLING SYSTEMS | HRCU-A-CB (Split System: Heat Pump with Remote Outdoor Unit-Air-Source) | Centrally-Ducted | 288BNV037*0**B* | CSPH*4212AL*+UI | 83*CA48060C17*** | 32400 | 17 | 11 | 8.1 | 33200 | 25000 | 75.3% | 1.94 | 31800 | R-410A
206773330 | 2.7 | Yes | HEIL | HRCU-A-CB (Split System: Heat Pump with Remote Outdoor Unit-Air-Source) | Centrally-Ducted | HVH837GKA2* | EHD4X42AAL+WALLCON | *80CSU0601716A* | 32400 | 17 | 11 | 8.1 | 33200 | 25000 | 75.3% | 1.94 | 31800 | R-410A
206773331 | 2.7 | Yes | AIRQUEST | HRCU-A-CB (Split System: Heat Pump with Remote Outdoor Unit-Air-Source) | Centrally-Ducted | HVH837GKA2* | EHD4X42AAL+WALLCON | *80CSU0601716A* | 32400 | 17 | 11 | 8.1 | 33200 | 25000 | 75.3% | 1.94 | 31800 | R-410A
206773332 | 2.7 | Yes | ARCOAIRE | HRCU-A-CB (Split System: Heat Pump with Remote Outdoor Unit-Air-Source) | Centrally-Ducted | HVH837GKA2* | EHD4X42AAL+WALLCON | *80CSU0601716A* | 32400 | 17 | 11 | 8.1 | 33200 | 25000 | 75.3% | 1.94 | 31800 | R-410A
206773333 | 2.7 | Yes | COMFORTMAKER | HRCU-A-CB (Split System: Heat Pump with Remote Outdoor Unit-Air-Source) | Centrally-Ducted | CVH837GKA2* | EHD4X42AAL+WALLCON | *80CSU0601716A* | 32400 | 17 | 11 | 8.1 | 33200 | 25000 | 75.3% | 1.94 | 31800 | R-410A
206773334 | 2.7 | Yes | DAY & NIGHT | HRCU-A-CB (Split System: Heat Pump with Remote Outdoor Unit-Air-Source) | Centrally-Ducted | CVH837GKA2* | EHD4X42AAL+WALLCON | *80CSU0601716A* | 32400 | 17 | 11 | 8.1 | 33200 | 25000 | 75.3% | 1.94 | 31800 | R-410A
206773335 | 2.7 | Yes | KEEPRITE | HRCU-A-CB (Split System: Heat Pump with Remote Outdoor Unit-Air-Source) | Centrally-Ducted | CVH837GKA2* | EHD4X42AAL+WALLCON | *80CSU0601716A* | 32400 | 17 | 11 | 8.1 | 33200 | 25000 | 75.3% | 1.94 | 31800 | R-410A
206773337 | 2.7 | Yes | TEMPSTAR | HRCU-A-CB (Split System: Heat Pump with Remote Outdoor Unit-Air-Source) | Centrally-Ducted | TVH837GKA2* | EHD4X42AAL+WALLCON | *80CSU0601716A* | 32400 | 17 | 11 | 8.1 | 33200 | 25000 | 75.3% | 1.94 | 31800 | R-410A
206773347 | 2.7 | Yes | BRYANT HEATING AND COOLING SYSTEMS | HRCU-A-CB (Split System: Heat Pump with Remote Outdoor Unit-Air-Source) | Centrally-Ducted | 288BNV037*0**B* | CSPH*4212AL*+UI | 83*CA60100C21*** | 32400 | 16.5 | 11 | 8.1 | 33200 | 25000 | 75.3% | 1.96 | 31600 | R-410A
206773348 | 2.7 | Yes | HEIL | HRCU-A-CB (Split System: Heat Pump with Remote Outdoor Unit-Air-Source) | Centrally-Ducted | HVH837GKA2* | EHD4X42AAL+WALLCON | *80CSU1002120A* | 32400 | 16.5 | 11 | 8.1 | 33200 | 25000 | 75.3% | 1.96 | 31600 | R-410A
206773349 | 2.7 | Yes | AIRQUEST | HRCU-A-CB (Split System: Heat Pump with Remote Outdoor Unit-Air-Source) | Centrally-Ducted | HVH837GKA2* | EHD4X42AAL+WALLCON | *80CSU1002120A* | 32400 | 16.5 | 11 | 8.1 | 33200 | 25000 | 75.3% | 1.96 | 31600 | R-410A
206773350 | 2.7 | Yes | ARCOAIRE | HRCU-A-CB (Split System: Heat Pump with Remote Outdoor Unit-Air-Source) | Centrally-Ducted | HVH837GKA2* | EHD4X42AAL+WALLCON | *80CSU1002120A* | 32400 | 16.5 | 11 | 8.1 | 33200 | 25000 | 75.3% | 1.96 | 31600 | R-410A
206773351 | 2.7 | Yes | COMFORTMAKER | HRCU-A-CB (Split System: Heat Pump with Remote Outdoor Unit-Air-Source) | Centrally-Ducted | CVH837GKA2* | EHD4X42AAL+WALLCON | *80CSU1002120A* | 32400 | 16.5 | 11 | 8.1 | 33200 | 25000 | 75.3% | 1.96 | 31600 | R-410A
206773352 | 2.7 | Yes | DAY & NIGHT | HRCU-A-CB (Split System: Heat Pump with Remote Outdoor Unit-Air-Source) | Centrally-Ducted | CVH837GKA2* | EHD4X42AAL+WALLCON | *80CSU1002120A* | 32400 | 16.5 | 11 | 8.1 | 33200 | 25000 | 75.3% | 1.96 | 31600 | R-410A
206773353 | 2.7 | Yes | KEEPRITE | HRCU-A-CB (Split System: Heat Pump with Remote Outdoor Unit-Air-Source) | Centrally-Ducted | CVH837GKA2* | EHD4X42AAL+WALLCON | *80CSU1002120A* | 32400 | 16.5 | 11 | 8.1 | 33200 | 25000 | 75.3% | 1.96 | 31600 | R-410A
206773355 | 2.7 | Yes | TEMPSTAR | HRCU-A-CB (Split System: Heat Pump with Remote Outdoor Unit-Air-Source) | Centrally-Ducted | TVH837GKA2* | EHD4X42AAL+WALLCON | *80CSU1002120A* | 32400 | 16.5 | 11 | 8.1 | 33200 | 25000 | 75.3% | 1.96 | 31600 | R-410A
206773356 | 2.72 | Yes | BRYANT HEATING AND COOLING SYSTEMS | HRCU-A-CB (Split System: Heat Pump with Remote Outdoor Unit-Air-Source) | Centrally-Ducted | 288BNV037*0**B* | CSPH*4812AL*+UI | 83*CA36040C17*** | 32600 | 17 | 11 | 8.1 | 33000 | 25000 | 75.76% | 1.98 | 31600 | R-410A
206773357 | 2.72 | Yes | HEIL | HRCU-A-CB (Split System: Heat Pump with Remote Outdoor Unit-Air-Source) | Centrally-Ducted | HVH837GKA2* | EHD4X48AAL+WALLCON | *80CSU0401712A* | 32600 | 17 | 11 | 8.1 | 33000 | 25000 | 75.76% | 1.98 | 31600 | R-410A
206773358 | 2.72 | Yes | AIRQUEST | HRCU-A-CB (Split System: Heat Pump with Remote Outdoor Unit-Air-Source) | Centrally-Ducted | HVH837GKA2* | EHD4X48AAL+WALLCON | *80CSU0401712A* | 32600 | 17 | 11 | 8.1 | 33000 | 25000 | 75.76% | 1.98 | 31600 | R-410A
206773359 | 2.72 | Yes | ARCOAIRE | HRCU-A-CB (Split System: Heat Pump with Remote Outdoor Unit-Air-Source) | Centrally-Ducted | HVH837GKA2* | EHD4X48AAL+WALLCON | *80CSU0401712A* | 32600 | 17 | 11 | 8.1 | 33000 | 25000 | 75.76% | 1.98 | 31600 | R-410A
206773360 | 2.72 | Yes | COMFORTMAKER | HRCU-A-CB (Split System: Heat Pump with Remote Outdoor Unit-Air-Source) | Centrally-Ducted | CVH837GKA2* | EHD4X48AAL+WALLCON | *80CSU0401712A* | 32600 | 17 | 11 | 8.1 | 33000 | 25000 | 75.76% | 1.98 | 31600 | R-410A
206773361 | 2.72 | Yes | DAY & NIGHT | HRCU-A-CB (Split System: Heat Pump with Remote Outdoor Unit-Air-Source) | Centrally-Ducted | CVH837GKA2* | EHD4X48AAL+WALLCON | *80CSU0401712A* | 32600 | 17 | 11 | 8.1 | 33000 | 25000 | 75.76% | 1.98 | 31600 | R-410A
206773362 | 2.72 | Yes | KEEPRITE | HRCU-A-CB (Split System: Heat Pump with Remote Outdoor Unit-Air-Source) | Centrally-Ducted | CVH837GKA2* | EHD4X48AAL+WALLCON | *80CSU0401712A* | 32600 | 17 | 11 | 8.1 | 33000 | 25000 | 75.76% | 1.98 | 31600 | R-410A
206773364 | 2.72 | Yes | TEMPSTAR | HRCU-A-CB (Split System: Heat Pump with Remote Outdoor Unit-Air-Source) | Centrally-Ducted | TVH837GKA2* | EHD4X48AAL+WALLCON | *80CSU0401712A* | 32600 | 17 | 11 | 8.1 | 33000 | 25000 | 75.76% | 1.98 | 31600 | R-410A
206773365 | 2.72 | Yes | BRYANT HEATING AND COOLING SYSTEMS | HRCU-A-CB (Split System: Heat Pump with Remote Outdoor Unit-Air-Source) | Centrally-Ducted | 288BNV037*0**B* | CSPH*4812AL*+UI | 83*CA48060C17*** | 32600 | 17 | 11 | 8.1 | 33200 | 25000 | 75.3% | 1.96 | 31800 | R-410A
206773366 | 2.72 | Yes | HEIL | HRCU-A-CB (Split System: Heat Pump with Remote Outdoor Unit-Air-Source) | Centrally-Ducted | HVH837GKA2* | EHD4X48AAL+WALLCON | *80CSU0601716A* | 32600 | 17 | 11 | 8.1 | 33200 | 25000 | 75.3% | 1.96 | 31800 | R-410A
206773367 | 2.72 | Yes | AIRQUEST | HRCU-A-CB (Split System: Heat Pump with Remote Outdoor Unit-Air-Source) | Centrally-Ducted | HVH837GKA2* | EHD4X48AAL+WALLCON | *80CSU0601716A* | 32600 | 17 | 11 | 8.1 | 33200 | 25000 | 75.3% | 1.96 | 31800 | R-410A
206773368 | 2.72 | Yes | ARCOAIRE | HRCU-A-CB (Split System: Heat Pump with Remote Outdoor Unit-Air-Source) | Centrally-Ducted | HVH837GKA2* | EHD4X48AAL+WALLCON | *80CSU0601716A* | 32600 | 17 | 11 | 8.1 | 33200 | 25000 | 75.3% | 1.96 | 31800 | R-410A
206773369 | 2.72 | Yes | COMFORTMAKER | HRCU-A-CB (Split System: Heat Pump with Remote Outdoor Unit-Air-Source) | Centrally-Ducted | CVH837GKA2* | EHD4X48AAL+WALLCON | *80CSU0601716A* | 32600 | 17 | 11 | 8.1 | 33200 | 25000 | 75.3% | 1.96 | 31800 | R-410A
206773370 | 2.72 | Yes | DAY & NIGHT | HRCU-A-CB (Split System: Heat Pump with Remote Outdoor Unit-Air-Source) | Centrally-Ducted | CVH837GKA2* | EHD4X48AAL+WALLCON | *80CSU0601716A* | 32600 | 17 | 11 | 8.1 | 33200 | 25000 | 75.3% | 1.96 | 31800 | R-410A
206773371 | 2.72 | Yes | KEEPRITE | HRCU-A-CB (Split System: Heat Pump with Remote Outdoor Unit-Air-Source) | Centrally-Ducted | CVH837GKA2* | EHD4X48AAL+WALLCON | *80CSU0601716A* | 32600 | 17 | 11 | 8.1 | 33200 | 25000 | 75.3% | 1.96 | 31800 | R-410A
206773373 | 2.72 | Yes | TEMPSTAR | HRCU-A-CB (Split System: Heat Pump with Remote Outdoor Unit-Air-Source) | Centrally-Ducted | TVH837GKA2* | EHD4X48AAL+WALLCON | *80CSU0601716A* | 32600 | 17 | 11 | 8.1 | 33200 | 25000 | 75.3% | 1.96 | 31800 | R-410A
206773383 | 2.72 | Yes | BRYANT HEATING AND COOLING SYSTEMS | HRCU-A-CB (Split System: Heat Pump with Remote Outdoor Unit-Air-Source) | Centrally-Ducted | 288BNV037*0**B* | CSPH*4812AL*+UI | 83*CA60100C21*** | 32600 | 17 | 11 | 8.1 | 33000 | 25000 | 75.76% | 1.96 | 31800 | R-410A
206773384 | 2.72 | Yes | HEIL | HRCU-A-CB (Split System: Heat Pump with Remote Outdoor Unit-Air-Source) | Centrally-Ducted | HVH837GKA2* | EHD4X48AAL+WALLCON | *80CSU1002120A* | 32600 | 17 | 11 | 8.1 | 33000 | 25000 | 75.76% | 1.96 | 31800 | R-410A
206773385 | 2.72 | Yes | AIRQUEST | HRCU-A-CB (Split System: Heat Pump with Remote Outdoor Unit-Air-Source) | Centrally-Ducted | HVH837GKA2* | EHD4X48AAL+WALLCON | *80CSU1002120A* | 32600 | 17 | 11 | 8.1 | 33000 | 25000 | 75.76% | 1.96 | 31800 | R-410A
206773386 | 2.72 | Yes | ARCOAIRE | HRCU-A-CB (Split System: Heat Pump with Remote Outdoor Unit-Air-Source) | Centrally-Ducted | HVH837GKA2* | EHD4X48AAL+WALLCON | *80CSU1002120A* | 32600 | 17 | 11 | 8.1 | 33000 | 25000 | 75.76% | 1.96 | 31800 | R-410A
206773387 | 2.72 | Yes | COMFORTMAKER | HRCU-A-CB (Split System: Heat Pump with Remote Outdoor Unit-Air-Source) | Centrally-Ducted | CVH837GKA2* | EHD4X48AAL+WALLCON | *80CSU1002120A* | 32600 | 17 | 11 | 8.1 | 33000 | 25000 | 75.76% | 1.96 | 31800 | R-410A
206773388 | 2.72 | Yes | DAY & NIGHT | HRCU-A-CB (Split System: Heat Pump with Remote Outdoor Unit-Air-Source) | Centrally-Ducted | CVH837GKA2* | EHD4X48AAL+WALLCON | *80CSU1002120A* | 32600 | 17 | 11 | 8.1 | 33000 | 25000 | 75.76% | 1.96 | 31800 | R-410A
206773389 | 2.72 | Yes | KEEPRITE | HRCU-A-CB (Split System: Heat Pump with Remote Outdoor Unit-Air-Source) | Centrally-Ducted | CVH837GKA2* | EHD4X48AAL+WALLCON | *80CSU1002120A* | 32600 | 17 | 11 | 8.1 | 33000 | 25000 | 75.76% | 1.96 | 31800 | R-410A
206773391 | 2.72 | Yes | TEMPSTAR | HRCU-A-CB (Split System: Heat Pump with Remote Outdoor Unit-Air-Source) | Centrally-Ducted | TVH837GKA2* | EHD4X48AAL+WALLCON | *80CSU1002120A* | 32600 | 17 | 11 | 8.1 | 33000 | 25000 | 75.76% | 1.96 | 31800 | R-410A
206773419 | 2.75 | Yes | BRYANT HEATING AND COOLING SYSTEMS | HRCU-A-CB (Split System: Heat Pump with Remote Outdoor Unit-Air-Source) | Centrally-Ducted | 288BNV037*0**B* | CAP**3721AL*+UI | 935CA60080C21*** | 33000 | 17.5 | 11.5 | 8.5 | 32800 | 25000 | 76.22% | 2 | 31800 | R-410A
206773420 | 2.75 | Yes | HEIL | HRCU-A-CB (Split System: Heat Pump with Remote Outdoor Unit-Air-Source) | Centrally-Ducted | HVH837GKA2* | EA*4X37L21A*+WALLCON | *95CSU0802120A* | 33000 | 17.5 | 11.5 | 8.5 | 32800 | 25000 | 76.22% | 2 | 31800 | R-410A
206773421 | 2.75 | Yes | AIRQUEST | HRCU-A-CB (Split System: Heat Pump with Remote Outdoor Unit-Air-Source) | Centrally-Ducted | HVH837GKA2* | EA*4X37L21A*+WALLCON | *95CSU0802120A* | 33000 | 17.5 | 11.5 | 8.5 | 32800 | 25000 | 76.22% | 2 | 31800 | R-410A
206773422 | 2.75 | Yes | ARCOAIRE | HRCU-A-CB (Split System: Heat Pump with Remote Outdoor Unit-Air-Source) | Centrally-Ducted | HVH837GKA2* | EA*4X37L21A*+WALLCON | *95CSU0802120A* | 33000 | 17.5 | 11.5 | 8.5 | 32800 | 25000 | 76.22% | 2 | 31800 | R-410A
206773423 | 2.75 | Yes | COMFORTMAKER | HRCU-A-CB (Split System: Heat Pump with Remote Outdoor Unit-Air-Source) | Centrally-Ducted | CVH837GKA2* | EA*4X37L21A*+WALLCON | *95CSU0802120A* | 33000 | 17.5 | 11.5 | 8.5 | 32800 | 25000 | 76.22% | 2 | 31800 | R-410A
206773424 | 2.75 | Yes | DAY & NIGHT | HRCU-A-CB (Split System: Heat Pump with Remote Outdoor Unit-Air-Source) | Centrally-Ducted | CVH837GKA2* | EA*4X37L21A*+WALLCON | *95CSU0802120A* | 33000 | 17.5 | 11.5 | 8.5 | 32800 | 25000 | 76.22% | 2 | 31800 | R-410A
206773425 | 2.75 | Yes | KEEPRITE | HRCU-A-CB (Split System: Heat Pump with Remote Outdoor Unit-Air-Source) | Centrally-Ducted | CVH837GKA2* | EA*4X37L21A*+WALLCON | *95CSU0802120A* | 33000 | 17.5 | 11.5 | 8.5 | 32800 | 25000 | 76.22% | 2 | 31800 | R-410A
206773427 | 2.75 | Yes | TEMPSTAR | HRCU-A-CB (Split System: Heat Pump with Remote Outdoor Unit-Air-Source) | Centrally-Ducted | TVH837GKA2* | EA*4X37L21A*+WALLCON | *95CSU0802120A* | 33000 | 17.5 | 11.5 | 8.5 | 32800 | 25000 | 76.22% | 2 | 31800 | R-410A
206773428 | 2.75 | Yes | BRYANT HEATING AND COOLING SYSTEMS | HRCU-A-CB (Split System: Heat Pump with Remote Outdoor Unit-Air-Source) | Centrally-Ducted | 288BNV037*0**B* | CAP**3721AL*+UI | 935CA66100C21*** | 33000 | 17.5 | 11.5 | 8.5 | 32800 | 25000 | 76.22% | 2 | 31800 | R-410A
206773429 | 2.75 | Yes | HEIL | HRCU-A-CB (Split System: Heat Pump with Remote Outdoor Unit-Air-Source) | Centrally-Ducted | HVH837GKA2* | EA*4X37L21A*+WALLCON | *95CSU1002122A* | 33000 | 17.5 | 11.5 | 8.5 | 32800 | 25000 | 76.22% | 2 | 31800 | R-410A
206773430 | 2.75 | Yes | AIRQUEST | HRCU-A-CB (Split System: Heat Pump with Remote Outdoor Unit-Air-Source) | Centrally-Ducted | HVH837GKA2* | EA*4X37L21A*+WALLCON | *95CSU1002122A* | 33000 | 17.5 | 11.5 | 8.5 | 32800 | 25000 | 76.22% | 2 | 31800 | R-410A
206773431 | 2.75 | Yes | ARCOAIRE | HRCU-A-CB (Split System: Heat Pump with Remote Outdoor Unit-Air-Source) | Centrally-Ducted | HVH837GKA2* | EA*4X37L21A*+WALLCON | *95CSU1002122A* | 33000 | 17.5 | 11.5 | 8.5 | 32800 | 25000 | 76.22% | 2 | 31800 | R-410A
206773432 | 2.75 | Yes | COMFORTMAKER | HRCU-A-CB (Split System: Heat Pump with Remote Outdoor Unit-Air-Source) | Centrally-Ducted | CVH837GKA2* | EA*4X37L21A*+WALLCON | *95CSU1002122A* | 33000 | 17.5 | 11.5 | 8.5 | 32800 | 25000 | 76.22% | 2 | 31800 | R-410A
206773433 | 2.75 | Yes | DAY & NIGHT | HRCU-A-CB (Split System: Heat Pump with Remote Outdoor Unit-Air-Source) | Centrally-Ducted | CVH837GKA2* | EA*4X37L21A*+WALLCON | *95CSU1002122A* | 33000 | 17.5 | 11.5 | 8.5 | 32800 | 25000 | 76.22% | 2 | 31800 | R-410A
206773434 | 2.75 | Yes | KEEPRITE | HRCU-A-CB (Split System: Heat Pump with Remote Outdoor Unit-Air-Source) | Centrally-Ducted | CVH837GKA2* | EA*4X37L21A*+WALLCON | *95CSU1002122A* | 33000 | 17.5 | 11.5 | 8.5 | 32800 | 25000 | 76.22% | 2 | 31800 | R-410A
206773436 | 2.75 | Yes | TEMPSTAR | HRCU-A-CB (Split System: Heat Pump with Remote Outdoor Unit-Air-Source) | Centrally-Ducted | TVH837GKA2* | EA*4X37L21A*+WALLCON | *95CSU1002122A* | 33000 | 17.5 | 11.5 | 8.5 | 32800 | 25000 | 76.22% | 2 | 31800 | R-410A
206773446 | 2.65 | Yes | BRYANT HEATING AND COOLING SYSTEMS | HRCU-A-CB (Split System: Heat Pump with Remote Outdoor Unit-Air-Source) | Centrally-Ducted | 288BNV037*0**B* | CAP**4221AL*+UI | 935CA66100C21*** | 31800 | 17.5 | 11 | 8.1 | 33000 | 24400 | 73.94% | 1.9 | 31200 | R-410A
206773447 | 2.65 | Yes | HEIL | HRCU-A-CB (Split System: Heat Pump with Remote Outdoor Unit-Air-Source) | Centrally-Ducted | HVH837GKA2* | EA*4X42L21A*+WALLCON | *95CSU1002122A* | 31800 | 17.5 | 11 | 8.1 | 33000 | 24400 | 73.94% | 1.9 | 31200 | R-410A
206773448 | 2.65 | Yes | AIRQUEST | HRCU-A-CB (Split System: Heat Pump with Remote Outdoor Unit-Air-Source) | Centrally-Ducted | HVH837GKA2* | EA*4X42L21A*+WALLCON | *95CSU1002122A* | 31800 | 17.5 | 11 | 8.1 | 33000 | 24400 | 73.94% | 1.9 | 31200 | R-410A
206773449 | 2.65 | Yes | ARCOAIRE | HRCU-A-CB (Split System: Heat Pump with Remote Outdoor Unit-Air-Source) | Centrally-Ducted | HVH837GKA2* | EA*4X42L21A*+WALLCON | *95CSU1002122A* | 31800 | 17.5 | 11 | 8.1 | 33000 | 24400 | 73.94% | 1.9 | 31200 | R-410A
206773450 | 2.65 | Yes | COMFORTMAKER | HRCU-A-CB (Split System: Heat Pump with Remote Outdoor Unit-Air-Source) | Centrally-Ducted | CVH837GKA2* | EA*4X42L21A*+WALLCON | *95CSU1002122A* | 31800 | 17.5 | 11 | 8.1 | 33000 | 24400 | 73.94% | 1.9 | 31200 | R-410A
206773451 | 2.65 | Yes | DAY & NIGHT | HRCU-A-CB (Split System: Heat Pump with Remote Outdoor Unit-Air-Source) | Centrally-Ducted | CVH837GKA2* | EA*4X42L21A*+WALLCON | *95CSU1002122A* | 31800 | 17.5 | 11 | 8.1 | 33000 | 24400 | 73.94% | 1.9 | 31200 | R-410A
206773452 | 2.65 | Yes | KEEPRITE | HRCU-A-CB (Split System: Heat Pump with Remote Outdoor Unit-Air-Source) | Centrally-Ducted | CVH837GKA2* | EA*4X42L21A*+WALLCON | *95CSU1002122A* | 31800 | 17.5 | 11 | 8.1 | 33000 | 24400 | 73.94% | 1.9 | 31200 | R-410A
206773454 | 2.65 | Yes | TEMPSTAR | HRCU-A-CB (Split System: Heat Pump with Remote Outdoor Unit-Air-Source) | Centrally-Ducted | TVH837GKA2* | EA*4X42L21A*+WALLCON | *95CSU1002122A* | 31800 | 17.5 | 11 | 8.1 | 33000 | 24400 | 73.94% | 1.9 | 31200 | R-410A
206773455 | 2.65 | Yes | BRYANT HEATING AND COOLING SYSTEMS | HRCU-A-CB (Split System: Heat Pump with Remote Outdoor Unit-Air-Source) | Centrally-Ducted | 288BNV037*0**B* | CAP**4224AL*+UI | 935CA60080C21*** | 31800 | 17.5 | 11 | 8.1 | 33000 | 24400 | 73.94% | 1.9 | 31200 | R-410A
206773456 | 2.65 | Yes | HEIL | HRCU-A-CB (Split System: Heat Pump with Remote Outdoor Unit-Air-Source) | Centrally-Ducted | HVH837GKA2* | EA*4X42L24A*+WALLCON | *95CSU0802120A* | 31800 | 17.5 | 11 | 8.1 | 33000 | 24400 | 73.94% | 1.9 | 31200 | R-410A
206773457 | 2.65 | Yes | AIRQUEST | HRCU-A-CB (Split System: Heat Pump with Remote Outdoor Unit-Air-Source) | Centrally-Ducted | HVH837GKA2* | EA*4X42L24A*+WALLCON | *95CSU0802120A* | 31800 | 17.5 | 11 | 8.1 | 33000 | 24400 | 73.94% | 1.9 | 31200 | R-410A
206773458 | 2.65 | Yes | ARCOAIRE | HRCU-A-CB (Split System: Heat Pump with Remote Outdoor Unit-Air-Source) | Centrally-Ducted | HVH837GKA2* | EA*4X42L24A*+WALLCON | *95CSU0802120A* | 31800 | 17.5 | 11 | 8.1 | 33000 | 24400 | 73.94% | 1.9 | 31200 | R-410A
206773459 | 2.65 | Yes | COMFORTMAKER | HRCU-A-CB (Split System: Heat Pump with Remote Outdoor Unit-Air-Source) | Centrally-Ducted | CVH837GKA2* | EA*4X42L24A*+WALLCON | *95CSU0802120A* | 31800 | 17.5 | 11 | 8.1 | 33000 | 24400 | 73.94% | 1.9 | 31200 | R-410A
206773460 | 2.65 | Yes | DAY & NIGHT | HRCU-A-CB (Split System: Heat Pump with Remote Outdoor Unit-Air-Source) | Centrally-Ducted | CVH837GKA2* | EA*4X42L24A*+WALLCON | *95CSU0802120A* | 31800 | 17.5 | 11 | 8.1 | 33000 | 24400 | 73.94% | 1.9 | 31200 | R-410A
206773461 | 2.65 | Yes | KEEPRITE | HRCU-A-CB (Split System: Heat Pump with Remote Outdoor Unit-Air-Source) | Centrally-Ducted | CVH837GKA2* | EA*4X42L24A*+WALLCON | *95CSU0802120A* | 31800 | 17.5 | 11 | 8.1 | 33000 | 24400 | 73.94% | 1.9 | 31200 | R-410A
206773463 | 2.65 | Yes | TEMPSTAR | HRCU-A-CB (Split System: Heat Pump with Remote Outdoor Unit-Air-Source) | Centrally-Ducted | TVH837GKA2* | EA*4X42L24A*+WALLCON | *95CSU0802120A* | 31800 | 17.5 | 11 | 8.1 | 33000 | 24400 | 73.94% | 1.9 | 31200 | R-410A
206773464 | 2.65 | Yes | BRYANT HEATING AND COOLING SYSTEMS | HRCU-A-CB (Split System: Heat Pump with Remote Outdoor Unit-Air-Source) | Centrally-Ducted | 288BNV037*0**B* | CAP**4224AL*+UI | 935CA66100C21*** | 31800 | 17.5 | 11 | 8.1 | 33000 | 24400 | 73.94% | 1.9 | 31200 | R-410A
206773465 | 2.65 | Yes | HEIL | HRCU-A-CB (Split System: Heat Pump with Remote Outdoor Unit-Air-Source) | Centrally-Ducted | HVH837GKA2* | EA*4X42L24A*+WALLCON | *95CSU1002122A* | 31800 | 17.5 | 11 | 8.1 | 33000 | 24400 | 73.94% | 1.9 | 31200 | R-410A
206773466 | 2.65 | Yes | AIRQUEST | HRCU-A-CB (Split System: Heat Pump with Remote Outdoor Unit-Air-Source) | Centrally-Ducted | HVH837GKA2* | EA*4X42L24A*+WALLCON | *95CSU1002122A* | 31800 | 17.5 | 11 | 8.1 | 33000 | 24400 | 73.94% | 1.9 | 31200 | R-410A
206773467 | 2.65 | Yes | ARCOAIRE | HRCU-A-CB (Split System: Heat Pump with Remote Outdoor Unit-Air-Source) | Centrally-Ducted | HVH837GKA2* | EA*4X42L24A*+WALLCON | *95CSU1002122A* | 31800 | 17.5 | 11 | 8.1 | 33000 | 24400 | 73.94% | 1.9 | 31200 | R-410A
206773468 | 2.65 | Yes | COMFORTMAKER | HRCU-A-CB (Split System: Heat Pump with Remote Outdoor Unit-Air-Source) | Centrally-Ducted | CVH837GKA2* | EA*4X42L24A*+WALLCON | *95CSU1002122A* | 31800 | 17.5 | 11 | 8.1 | 33000 | 24400 | 73.94% | 1.9 | 31200 | R-410A
206773469 | 2.65 | Yes | DAY & NIGHT | HRCU-A-CB (Split System: Heat Pump with Remote Outdoor Unit-Air-Source) | Centrally-Ducted | CVH837GKA2* | EA*4X42L24A*+WALLCON | *95CSU1002122A* | 31800 | 17.5 | 11 | 8.1 | 33000 | 24400 | 73.94% | 1.9 | 31200 | R-410A
206773470 | 2.65 | Yes | KEEPRITE | HRCU-A-CB (Split System: Heat Pump with Remote Outdoor Unit-Air-Source) | Centrally-Ducted | CVH837GKA2* | EA*4X42L24A*+WALLCON | *95CSU1002122A* | 31800 | 17.5 | 11 | 8.1 | 33000 | 24400 | 73.94% | 1.9 | 31200 | R-410A
206773472 | 2.65 | Yes | TEMPSTAR | HRCU-A-CB (Split System: Heat Pump with Remote Outdoor Unit-Air-Source) | Centrally-Ducted | TVH837GKA2* | EA*4X42L24A*+WALLCON | *95CSU1002122A* | 31800 | 17.5 | 11 | 8.1 | 33000 | 24400 | 73.94% | 1.9 | 31200 | R-410A
206773473 | 2.75 | Yes | BRYANT HEATING AND COOLING SYSTEMS | HRCU-A-CB (Split System: Heat Pump with Remote Outdoor Unit-Air-Source) | Centrally-Ducted | 288BNV037*0**B* | CAP**4321AL*+UI | 935CA60080C21*** | 33000 | 17.5 | 11.5 | 8.5 | 32800 | 25000 | 76.22% | 2 | 31800 | R-410A
206773474 | 2.75 | Yes | HEIL | HRCU-A-CB (Split System: Heat Pump with Remote Outdoor Unit-Air-Source) | Centrally-Ducted | HVH837GKA2* | EA*4X43L21A*+WALLCON | *95CSU0802120A* | 33000 | 17.5 | 11.5 | 8.5 | 32800 | 25000 | 76.22% | 2 | 31800 | R-410A
206773475 | 2.75 | Yes | AIRQUEST | HRCU-A-CB (Split System: Heat Pump with Remote Outdoor Unit-Air-Source) | Centrally-Ducted | HVH837GKA2* | EA*4X43L21A*+WALLCON | *95CSU0802120A* | 33000 | 17.5 | 11.5 | 8.5 | 32800 | 25000 | 76.22% | 2 | 31800 | R-410A
206773476 | 2.75 | Yes | ARCOAIRE | HRCU-A-CB (Split System: Heat Pump with Remote Outdoor Unit-Air-Source) | Centrally-Ducted | HVH837GKA2* | EA*4X43L21A*+WALLCON | *95CSU0802120A* | 33000 | 17.5 | 11.5 | 8.5 | 32800 | 25000 | 76.22% | 2 | 31800 | R-410A
206773477 | 2.75 | Yes | COMFORTMAKER | HRCU-A-CB (Split System: Heat Pump with Remote Outdoor Unit-Air-Source) | Centrally-Ducted | CVH837GKA2* | EA*4X43L21A*+WALLCON | *95CSU0802120A* | 33000 | 17.5 | 11.5 | 8.5 | 32800 | 25000 | 76.22% | 2 | 31800 | R-410A
206773478 | 2.75 | Yes | DAY & NIGHT | HRCU-A-CB (Split System: Heat Pump with Remote Outdoor Unit-Air-Source) | Centrally-Ducted | CVH837GKA2* | EA*4X43L21A*+WALLCON | *95CSU0802120A* | 33000 | 17.5 | 11.5 | 8.5 | 32800 | 25000 | 76.22% | 2 | 31800 | R-410A
206773479 | 2.75 | Yes | KEEPRITE | HRCU-A-CB (Split System: Heat Pump with Remote Outdoor Unit-Air-Source) | Centrally-Ducted | CVH837GKA2* | EA*4X43L21A*+WALLCON | *95CSU0802120A* | 33000 | 17.5 | 11.5 | 8.5 | 32800 | 25000 | 76.22% | 2 | 31800 | R-410A
206773481 | 2.75 | Yes | TEMPSTAR | HRCU-A-CB (Split System: Heat Pump with Remote Outdoor Unit-Air-Source) | Centrally-Ducted | TVH837GKA2* | EA*4X43L21A*+WALLCON | *95CSU0802120A* | 33000 | 17.5 | 11.5 | 8.5 | 32800 | 25000 | 76.22% | 2 | 31800 | R-410A
206773482 | 2.75 | Yes | BRYANT HEATING AND COOLING SYSTEMS | HRCU-A-CB (Split System: Heat Pump with Remote Outdoor Unit-Air-Source) | Centrally-Ducted | 288BNV037*0**B* | CAP**4321AL*+UI | 935CA66100C21*** | 33000 | 17.5 | 11.5 | 8.5 | 32800 | 25000 | 76.22% | 2 | 31600 | R-410A
206773483 | 2.75 | Yes | HEIL | HRCU-A-CB (Split System: Heat Pump with Remote Outdoor Unit-Air-Source) | Centrally-Ducted | HVH837GKA2* | EA*4X43L21A*+WALLCON | *95CSU1002122A* | 33000 | 17.5 | 11.5 | 8.5 | 32800 | 25000 | 76.22% | 2 | 31600 | R-410A
206773484 | 2.75 | Yes | AIRQUEST | HRCU-A-CB (Split System: Heat Pump with Remote Outdoor Unit-Air-Source) | Centrally-Ducted | HVH837GKA2* | EA*4X43L21A*+WALLCON | *95CSU1002122A* | 33000 | 17.5 | 11.5 | 8.5 | 32800 | 25000 | 76.22% | 2 | 31600 | R-410A
206773485 | 2.75 | Yes | ARCOAIRE | HRCU-A-CB (Split System: Heat Pump with Remote Outdoor Unit-Air-Source) | Centrally-Ducted | HVH837GKA2* | EA*4X43L21A*+WALLCON | *95CSU1002122A* | 33000 | 17.5 | 11.5 | 8.5 | 32800 | 25000 | 76.22% | 2 | 31600 | R-410A
206773486 | 2.75 | Yes | COMFORTMAKER | HRCU-A-CB (Split System: Heat Pump with Remote Outdoor Unit-Air-Source) | Centrally-Ducted | CVH837GKA2* | EA*4X43L21A*+WALLCON | *95CSU1002122A* | 33000 | 17.5 | 11.5 | 8.5 | 32800 | 25000 | 76.22% | 2 | 31600 | R-410A
206773487 | 2.75 | Yes | DAY & NIGHT | HRCU-A-CB (Split System: Heat Pump with Remote Outdoor Unit-Air-Source) | Centrally-Ducted | CVH837GKA2* | EA*4X43L21A*+WALLCON | *95CSU1002122A* | 33000 | 17.5 | 11.5 | 8.5 | 32800 | 25000 | 76.22% | 2 | 31600 | R-410A
206773488 | 2.75 | Yes | KEEPRITE | HRCU-A-CB (Split System: Heat Pump with Remote Outdoor Unit-Air-Source) | Centrally-Ducted | CVH837GKA2* | EA*4X43L21A*+WALLCON | *95CSU1002122A* | 33000 | 17.5 | 11.5 | 8.5 | 32800 | 25000 | 76.22% | 2 | 31600 | R-410A
206773490 | 2.75 | Yes | TEMPSTAR | HRCU-A-CB (Split System: Heat Pump with Remote Outdoor Unit-Air-Source) | Centrally-Ducted | TVH837GKA2* | EA*4X43L21A*+WALLCON | *95CSU1002122A* | 33000 | 17.5 | 11.5 | 8.5 | 32800 | 25000 | 76.22% | 2 | 31600 | R-410A
206773500 | 2.7 | Yes | BRYANT HEATING AND COOLING SYSTEMS | HRCU-A-CB (Split System: Heat Pump with Remote Outdoor Unit-Air-Source) | Centrally-Ducted | 288BNV037*0**B* | CAP**4821AL*+UI | 935CA60080C21*** | 32400 | 17.5 | 11.5 | 8.5 | 32600 | 25000 | 76.69% | 1.98 | 31400 | R-410A
206773501 | 2.7 | Yes | HEIL | HRCU-A-CB (Split System: Heat Pump with Remote Outdoor Unit-Air-Source) | Centrally-Ducted | HVH837GKA2* | EA*4X48L21A*+WALLCON | *95CSU0802120A* | 32400 | 17.5 | 11.5 | 8.5 | 32600 | 25000 | 76.69% | 1.98 | 31400 | R-410A
206773502 | 2.7 | Yes | AIRQUEST | HRCU-A-CB (Split System: Heat Pump with Remote Outdoor Unit-Air-Source) | Centrally-Ducted | HVH837GKA2* | EA*4X48L21A*+WALLCON | *95CSU0802120A* | 32400 | 17.5 | 11.5 | 8.5 | 32600 | 25000 | 76.69% | 1.98 | 31400 | R-410A
206773503 | 2.7 | Yes | ARCOAIRE | HRCU-A-CB (Split System: Heat Pump with Remote Outdoor Unit-Air-Source) | Centrally-Ducted | HVH837GKA2* | EA*4X48L21A*+WALLCON | *95CSU0802120A* | 32400 | 17.5 | 11.5 | 8.5 | 32600 | 25000 | 76.69% | 1.98 | 31400 | R-410A
206773504 | 2.7 | Yes | COMFORTMAKER | HRCU-A-CB (Split System: Heat Pump with Remote Outdoor Unit-Air-Source) | Centrally-Ducted | CVH837GKA2* | EA*4X48L21A*+WALLCON | *95CSU0802120A* | 32400 | 17.5 | 11.5 | 8.5 | 32600 | 25000 | 76.69% | 1.98 | 31400 | R-410A
206773505 | 2.7 | Yes | DAY & NIGHT | HRCU-A-CB (Split System: Heat Pump with Remote Outdoor Unit-Air-Source) | Centrally-Ducted | CVH837GKA2* | EA*4X48L21A*+WALLCON | *95CSU0802120A* | 32400 | 17.5 | 11.5 | 8.5 | 32600 | 25000 | 76.69% | 1.98 | 31400 | R-410A
206773506 | 2.7 | Yes | KEEPRITE | HRCU-A-CB (Split System: Heat Pump with Remote Outdoor Unit-Air-Source) | Centrally-Ducted | CVH837GKA2* | EA*4X48L21A*+WALLCON | *95CSU0802120A* | 32400 | 17.5 | 11.5 | 8.5 | 32600 | 25000 | 76.69% | 1.98 | 31400 | R-410A
206773508 | 2.7 | Yes | TEMPSTAR | HRCU-A-CB (Split System: Heat Pump with Remote Outdoor Unit-Air-Source) | Centrally-Ducted | TVH837GKA2* | EA*4X48L21A*+WALLCON | *95CSU0802120A* | 32400 | 17.5 | 11.5 | 8.5 | 32600 | 25000 | 76.69% | 1.98 | 31400 | R-410A
206773509 | 2.7 | Yes | BRYANT HEATING AND COOLING SYSTEMS | HRCU-A-CB (Split System: Heat Pump with Remote Outdoor Unit-Air-Source) | Centrally-Ducted | 288BNV037*0**B* | CAP**4821AL*+UI | 935CA66100C21*** | 32400 | 17.5 | 11.5 | 8.5 | 32600 | 24800 | 76.07% | 2 | 31400 | R-410A
206773510 | 2.7 | Yes | HEIL | HRCU-A-CB (Split System: Heat Pump with Remote Outdoor Unit-Air-Source) | Centrally-Ducted | HVH837GKA2* | EA*4X48L21A*+WALLCON | *95CSU1002122A* | 32400 | 17.5 | 11.5 | 8.5 | 32600 | 24800 | 76.07% | 2 | 31400 | R-410A
206773511 | 2.7 | Yes | AIRQUEST | HRCU-A-CB (Split System: Heat Pump with Remote Outdoor Unit-Air-Source) | Centrally-Ducted | HVH837GKA2* | EA*4X48L21A*+WALLCON | *95CSU1002122A* | 32400 | 17.5 | 11.5 | 8.5 | 32600 | 24800 | 76.07% | 2 | 31400 | R-410A
206773512 | 2.7 | Yes | ARCOAIRE | HRCU-A-CB (Split System: Heat Pump with Remote Outdoor Unit-Air-Source) | Centrally-Ducted | HVH837GKA2* | EA*4X48L21A*+WALLCON | *95CSU1002122A* | 32400 | 17.5 | 11.5 | 8.5 | 32600 | 24800 | 76.07% | 2 | 31400 | R-410A
206773513 | 2.7 | Yes | COMFORTMAKER | HRCU-A-CB (Split System: Heat Pump with Remote Outdoor Unit-Air-Source) | Centrally-Ducted | CVH837GKA2* | EA*4X48L21A*+WALLCON | *95CSU1002122A* | 32400 | 17.5 | 11.5 | 8.5 | 32600 | 24800 | 76.07% | 2 | 31400 | R-410A
206773514 | 2.7 | Yes | DAY & NIGHT | HRCU-A-CB (Split System: Heat Pump with Remote Outdoor Unit-Air-Source) | Centrally-Ducted | CVH837GKA2* | EA*4X48L21A*+WALLCON | *95CSU1002122A* | 32400 | 17.5 | 11.5 | 8.5 | 32600 | 24800 | 76.07% | 2 | 31400 | R-410A
206773515 | 2.7 | Yes | KEEPRITE | HRCU-A-CB (Split System: Heat Pump with Remote Outdoor Unit-Air-Source) | Centrally-Ducted | CVH837GKA2* | EA*4X48L21A*+WALLCON | *95CSU1002122A* | 32400 | 17.5 | 11.5 | 8.5 | 32600 | 24800 | 76.07% | 2 | 31400 | R-410A
206773517 | 2.7 | Yes | TEMPSTAR | HRCU-A-CB (Split System: Heat Pump with Remote Outdoor Unit-Air-Source) | Centrally-Ducted | TVH837GKA2* | EA*4X48L21A*+WALLCON | *95CSU1002122A* | 32400 | 17.5 | 11.5 | 8.5 | 32600 | 24800 | 76.07% | 2 | 31400 | R-410A
206773518 | 2.7 | Yes | BRYANT HEATING AND COOLING SYSTEMS | HRCU-A-CB (Split System: Heat Pump with Remote Outdoor Unit-Air-Source) | Centrally-Ducted | 288BNV037*0**B* | CAP**4824AL*+UI | 935CA60080C21*** | 32400 | 17.5 | 11.5 | 8.5 | 32400 | 24800 | 76.54% | 2 | 31400 | R-410A
206773519 | 2.7 | Yes | HEIL | HRCU-A-CB (Split System: Heat Pump with Remote Outdoor Unit-Air-Source) | Centrally-Ducted | HVH837GKA2* | EA*4X48L24A*+WALLCON | *95CSU0802120A* | 32400 | 17.5 | 11.5 | 8.5 | 32400 | 24800 | 76.54% | 2 | 31400 | R-410A
206773520 | 2.7 | Yes | AIRQUEST | HRCU-A-CB (Split System: Heat Pump with Remote Outdoor Unit-Air-Source) | Centrally-Ducted | HVH837GKA2* | EA*4X48L24A*+WALLCON | *95CSU0802120A* | 32400 | 17.5 | 11.5 | 8.5 | 32400 | 24800 | 76.54% | 2 | 31400 | R-410A
206773521 | 2.7 | Yes | ARCOAIRE | HRCU-A-CB (Split System: Heat Pump with Remote Outdoor Unit-Air-Source) | Centrally-Ducted | HVH837GKA2* | EA*4X48L24A*+WALLCON | *95CSU0802120A* | 32400 | 17.5 | 11.5 | 8.5 | 32400 | 24800 | 76.54% | 2 | 31400 | R-410A
206773522 | 2.7 | Yes | COMFORTMAKER | HRCU-A-CB (Split System: Heat Pump with Remote Outdoor Unit-Air-Source) | Centrally-Ducted | CVH837GKA2* | EA*4X48L24A*+WALLCON | *95CSU0802120A* | 32400 | 17.5 | 11.5 | 8.5 | 32400 | 24800 | 76.54% | 2 | 31400 | R-410A
206773523 | 2.7 | Yes | DAY & NIGHT | HRCU-A-CB (Split System: Heat Pump with Remote Outdoor Unit-Air-Source) | Centrally-Ducted | CVH837GKA2* | EA*4X48L24A*+WALLCON | *95CSU0802120A* | 32400 | 17.5 | 11.5 | 8.5 | 32400 | 24800 | 76.54% | 2 | 31400 | R-410A
206773524 | 2.7 | Yes | KEEPRITE | HRCU-A-CB (Split System: Heat Pump with Remote Outdoor Unit-Air-Source) | Centrally-Ducted | CVH837GKA2* | EA*4X48L24A*+WALLCON | *95CSU0802120A* | 32400 | 17.5 | 11.5 | 8.5 | 32400 | 24800 | 76.54% | 2 | 31400 | R-410A
206773526 | 2.7 | Yes | TEMPSTAR | HRCU-A-CB (Split System: Heat Pump with Remote Outdoor Unit-Air-Source) | Centrally-Ducted | TVH837GKA2* | EA*4X48L24A*+WALLCON | *95CSU0802120A* | 32400 | 17.5 | 11.5 | 8.5 | 32400 | 24800 | 76.54% | 2 | 31400 | R-410A
206773527 | 2.7 | Yes | BRYANT HEATING AND COOLING SYSTEMS | HRCU-A-CB (Split System: Heat Pump with Remote Outdoor Unit-Air-Source) | Centrally-Ducted | 288BNV037*0**B* | CAP**4824AL*+UI | 935CA66100C21*** | 32400 | 17.5 | 11.5 | 8.5 | 32400 | 24800 | 76.54% | 2 | 31400 | R-410A
206773528 | 2.7 | Yes | HEIL | HRCU-A-CB (Split System: Heat Pump with Remote Outdoor Unit-Air-Source) | Centrally-Ducted | HVH837GKA2* | EA*4X48L24A*+WALLCON | *95CSU1002122A* | 32400 | 17.5 | 11.5 | 8.5 | 32400 | 24800 | 76.54% | 2 | 31400 | R-410A
206773529 | 2.7 | Yes | AIRQUEST | HRCU-A-CB (Split System: Heat Pump with Remote Outdoor Unit-Air-Source) | Centrally-Ducted | HVH837GKA2* | EA*4X48L24A*+WALLCON | *95CSU1002122A* | 32400 | 17.5 | 11.5 | 8.5 | 32400 | 24800 | 76.54% | 2 | 31400 | R-410A
206773530 | 2.7 | Yes | ARCOAIRE | HRCU-A-CB (Split System: Heat Pump with Remote Outdoor Unit-Air-Source) | Centrally-Ducted | HVH837GKA2* | EA*4X48L24A*+WALLCON | *95CSU1002122A* | 32400 | 17.5 | 11.5 | 8.5 | 32400 | 24800 | 76.54% | 2 | 31400 | R-410A
206773531 | 2.7 | Yes | COMFORTMAKER | HRCU-A-CB (Split System: Heat Pump with Remote Outdoor Unit-Air-Source) | Centrally-Ducted | CVH837GKA2* | EA*4X48L24A*+WALLCON | *95CSU1002122A* | 32400 | 17.5 | 11.5 | 8.5 | 32400 | 24800 | 76.54% | 2 | 31400 | R-410A
206773532 | 2.7 | Yes | DAY & NIGHT | HRCU-A-CB (Split System: Heat Pump with Remote Outdoor Unit-Air-Source) | Centrally-Ducted | CVH837GKA2* | EA*4X48L24A*+WALLCON | *95CSU1002122A* | 32400 | 17.5 | 11.5 | 8.5 | 32400 | 24800 | 76.54% | 2 | 31400 | R-410A
206773533 | 2.7 | Yes | KEEPRITE | HRCU-A-CB (Split System: Heat Pump with Remote Outdoor Unit-Air-Source) | Centrally-Ducted | CVH837GKA2* | EA*4X48L24A*+WALLCON | *95CSU1002122A* | 32400 | 17.5 | 11.5 | 8.5 | 32400 | 24800 | 76.54% | 2 | 31400 | R-410A
206773535 | 2.7 | Yes | TEMPSTAR | HRCU-A-CB (Split System: Heat Pump with Remote Outdoor Unit-Air-Source) | Centrally-Ducted | TVH837GKA2* | EA*4X48L24A*+WALLCON | *95CSU1002122A* | 32400 | 17.5 | 11.5 | 8.5 | 32400 | 24800 | 76.54% | 2 | 31400 | R-410A
206773599 | 2.7 | Yes | BRYANT HEATING AND COOLING SYSTEMS | HRCU-A-CB (Split System: Heat Pump with Remote Outdoor Unit-Air-Source) | Centrally-Ducted | 288BNV037*0**B* | CNPV*4821AL*+UI | 935CA60080C21*** | 32400 | 17.5 | 11.7 | 8.1 | 32800 | 24800 | 75.61% | 1.96 | 31400 | R-410A
206773600 | 2.7 | Yes | HEIL | HRCU-A-CB (Split System: Heat Pump with Remote Outdoor Unit-Air-Source) | Centrally-Ducted | HVH837GKA2* | EN(A,D,W)4X48L21**+WALLCON | *95CSU0802120A* | 32400 | 17.5 | 11.7 | 8.1 | 32800 | 24800 | 75.61% | 1.96 | 31400 | R-410A
206773601 | 2.7 | Yes | AIRQUEST | HRCU-A-CB (Split System: Heat Pump with Remote Outdoor Unit-Air-Source) | Centrally-Ducted | HVH837GKA2* | EN(A,D,W)4X48L21**+WALLCON | *95CSU0802120A* | 32400 | 17.5 | 11.7 | 8.1 | 32800 | 24800 | 75.61% | 1.96 | 31400 | R-410A
206773602 | 2.7 | Yes | ARCOAIRE | HRCU-A-CB (Split System: Heat Pump with Remote Outdoor Unit-Air-Source) | Centrally-Ducted | HVH837GKA2* | EN(A,D,W)4X48L21**+WALLCON | *95CSU0802120A* | 32400 | 17.5 | 11.7 | 8.1 | 32800 | 24800 | 75.61% | 1.96 | 31400 | R-410A
206773603 | 2.7 | Yes | COMFORTMAKER | HRCU-A-CB (Split System: Heat Pump with Remote Outdoor Unit-Air-Source) | Centrally-Ducted | CVH837GKA2* | EN(A,D,W)4X48L21**+WALLCON | *95CSU0802120A* | 32400 | 17.5 | 11.7 | 8.1 | 32800 | 24800 | 75.61% | 1.96 | 31400 | R-410A
206773604 | 2.7 | Yes | DAY & NIGHT | HRCU-A-CB (Split System: Heat Pump with Remote Outdoor Unit-Air-Source) | Centrally-Ducted | CVH837GKA2* | EN(A,D,W)4X48L21**+WALLCON | *95CSU0802120A* | 32400 | 17.5 | 11.7 | 8.1 | 32800 | 24800 | 75.61% | 1.96 | 31400 | R-410A
206773605 | 2.7 | Yes | KEEPRITE | HRCU-A-CB (Split System: Heat Pump with Remote Outdoor Unit-Air-Source) | Centrally-Ducted | CVH837GKA2* | EN(A,D,W)4X48L21**+WALLCON | *95CSU0802120A* | 32400 | 17.5 | 11.7 | 8.1 | 32800 | 24800 | 75.61% | 1.96 | 31400 | R-410A
206773607 | 2.7 | Yes | TEMPSTAR | HRCU-A-CB (Split System: Heat Pump with Remote Outdoor Unit-Air-Source) | Centrally-Ducted | TVH837GKA2* | EN(A,D,W)4X48L21**+WALLCON | *95CSU0802120A* | 32400 | 17.5 | 11.7 | 8.1 | 32800 | 24800 | 75.61% | 1.96 | 31400 | R-410A
206773608 | 2.7 | Yes | BRYANT HEATING AND COOLING SYSTEMS | HRCU-A-CB (Split System: Heat Pump with Remote Outdoor Unit-Air-Source) | Centrally-Ducted | 288BNV037*0**B* | CNPV*4821AL*+UI | 935CA66100C21*** | 32400 | 17.5 | 11.7 | 8.1 | 32800 | 24600 | 75% | 1.98 | 31400 | R-410A
206773609 | 2.7 | Yes | HEIL | HRCU-A-CB (Split System: Heat Pump with Remote Outdoor Unit-Air-Source) | Centrally-Ducted | HVH837GKA2* | EN(A,D,W)4X48L21**+WALLCON | *95CSU1002122A* | 32400 | 17.5 | 11.7 | 8.1 | 32800 | 24600 | 75% | 1.98 | 31400 | R-410A
206773610 | 2.7 | Yes | AIRQUEST | HRCU-A-CB (Split System: Heat Pump with Remote Outdoor Unit-Air-Source) | Centrally-Ducted | HVH837GKA2* | EN(A,D,W)4X48L21**+WALLCON | *95CSU1002122A* | 32400 | 17.5 | 11.7 | 8.1 | 32800 | 24600 | 75% | 1.98 | 31400 | R-410A
206773611 | 2.7 | Yes | ARCOAIRE | HRCU-A-CB (Split System: Heat Pump with Remote Outdoor Unit-Air-Source) | Centrally-Ducted | HVH837GKA2* | EN(A,D,W)4X48L21**+WALLCON | *95CSU1002122A* | 32400 | 17.5 | 11.7 | 8.1 | 32800 | 24600 | 75% | 1.98 | 31400 | R-410A
206773612 | 2.7 | Yes | COMFORTMAKER | HRCU-A-CB (Split System: Heat Pump with Remote Outdoor Unit-Air-Source) | Centrally-Ducted | CVH837GKA2* | EN(A,D,W)4X48L21**+WALLCON | *95CSU1002122A* | 32400 | 17.5 | 11.7 | 8.1 | 32800 | 24600 | 75% | 1.98 | 31400 | R-410A
206773613 | 2.7 | Yes | DAY & NIGHT | HRCU-A-CB (Split System: Heat Pump with Remote Outdoor Unit-Air-Source) | Centrally-Ducted | CVH837GKA2* | EN(A,D,W)4X48L21**+WALLCON | *95CSU1002122A* | 32400 | 17.5 | 11.7 | 8.1 | 32800 | 24600 | 75% | 1.98 | 31400 | R-410A
206773614 | 2.7 | Yes | KEEPRITE | HRCU-A-CB (Split System: Heat Pump with Remote Outdoor Unit-Air-Source) | Centrally-Ducted | CVH837GKA2* | EN(A,D,W)4X48L21**+WALLCON | *95CSU1002122A* | 32400 | 17.5 | 11.7 | 8.1 | 32800 | 24600 | 75% | 1.98 | 31400 | R-410A
206773616 | 2.7 | Yes | TEMPSTAR | HRCU-A-CB (Split System: Heat Pump with Remote Outdoor Unit-Air-Source) | Centrally-Ducted | TVH837GKA2* | EN(A,D,W)4X48L21**+WALLCON | *95CSU1002122A* | 32400 | 17.5 | 11.7 | 8.1 | 32800 | 24600 | 75% | 1.98 | 31400 | R-410A
206773642 | 2.68 | Yes | BRYANT HEATING AND COOLING SYSTEMS | HRCU-A-CB (Split System: Heat Pump with Remote Outdoor Unit-Air-Source) | Centrally-Ducted | 288BNV037*0**B* | CSPH*3612AL*+UI | 935CA66100C21*** | 32200 | 16.5 | 11 | 8.1 | 33200 | 24600 | 74.1% | 1.94 | 31400 | R-410A
206773643 | 2.68 | Yes | HEIL | HRCU-A-CB (Split System: Heat Pump with Remote Outdoor Unit-Air-Source) | Centrally-Ducted | HVH837GKA2* | EHD4X36AAL+WALLCON | *95CSU1002122A* | 32200 | 16.5 | 11 | 8.1 | 33200 | 24600 | 74.1% | 1.94 | 31400 | R-410A
206773644 | 2.68 | Yes | AIRQUEST | HRCU-A-CB (Split System: Heat Pump with Remote Outdoor Unit-Air-Source) | Centrally-Ducted | HVH837GKA2* | EHD4X36AAL+WALLCON | *95CSU1002122A* | 32200 | 16.5 | 11 | 8.1 | 33200 | 24600 | 74.1% | 1.94 | 31400 | R-410A
206773645 | 2.68 | Yes | ARCOAIRE | HRCU-A-CB (Split System: Heat Pump with Remote Outdoor Unit-Air-Source) | Centrally-Ducted | HVH837GKA2* | EHD4X36AAL+WALLCON | *95CSU1002122A* | 32200 | 16.5 | 11 | 8.1 | 33200 | 24600 | 74.1% | 1.94 | 31400 | R-410A
206773646 | 2.68 | Yes | COMFORTMAKER | HRCU-A-CB (Split System: Heat Pump with Remote Outdoor Unit-Air-Source) | Centrally-Ducted | CVH837GKA2* | EHD4X36AAL+WALLCON | *95CSU1002122A* | 32200 | 16.5 | 11 | 8.1 | 33200 | 24600 | 74.1% | 1.94 | 31400 | R-410A
206773647 | 2.68 | Yes | DAY & NIGHT | HRCU-A-CB (Split System: Heat Pump with Remote Outdoor Unit-Air-Source) | Centrally-Ducted | CVH837GKA2* | EHD4X36AAL+WALLCON | *95CSU1002122A* | 32200 | 16.5 | 11 | 8.1 | 33200 | 24600 | 74.1% | 1.94 | 31400 | R-410A
206773648 | 2.68 | Yes | KEEPRITE | HRCU-A-CB (Split System: Heat Pump with Remote Outdoor Unit-Air-Source) | Centrally-Ducted | CVH837GKA2* | EHD4X36AAL+WALLCON | *95CSU1002122A* | 32200 | 16.5 | 11 | 8.1 | 33200 | 24600 | 74.1% | 1.94 | 31400 | R-410A
206773650 | 2.68 | Yes | TEMPSTAR | HRCU-A-CB (Split System: Heat Pump with Remote Outdoor Unit-Air-Source) | Centrally-Ducted | TVH837GKA2* | EHD4X36AAL+WALLCON | *95CSU1002122A* | 32200 | 16.5 | 11 | 8.1 | 33200 | 24600 | 74.1% | 1.94 | 31400 | R-410A
206773651 | 2.72 | Yes | BRYANT HEATING AND COOLING SYSTEMS | HRCU-A-CB (Split System: Heat Pump with Remote Outdoor Unit-Air-Source) | Centrally-Ducted | 288BNV037*0**B* | CSPH*4212AL*+UI | 935CA60080C21*** | 32600 | 17 | 11 | 8.1 | 33000 | 24800 | 75.15% | 1.96 | 31600 | R-410A
206773652 | 2.72 | Yes | HEIL | HRCU-A-CB (Split System: Heat Pump with Remote Outdoor Unit-Air-Source) | Centrally-Ducted | HVH837GKA2* | EHD4X42AAL+WALLCON | *95CSU0802120A* | 32600 | 17 | 11 | 8.1 | 33000 | 24800 | 75.15% | 1.96 | 31600 | R-410A
206773653 | 2.72 | Yes | AIRQUEST | HRCU-A-CB (Split System: Heat Pump with Remote Outdoor Unit-Air-Source) | Centrally-Ducted | HVH837GKA2* | EHD4X42AAL+WALLCON | *95CSU0802120A* | 32600 | 17 | 11 | 8.1 | 33000 | 24800 | 75.15% | 1.96 | 31600 | R-410A
206773654 | 2.72 | Yes | ARCOAIRE | HRCU-A-CB (Split System: Heat Pump with Remote Outdoor Unit-Air-Source) | Centrally-Ducted | HVH837GKA2* | EHD4X42AAL+WALLCON | *95CSU0802120A* | 32600 | 17 | 11 | 8.1 | 33000 | 24800 | 75.15% | 1.96 | 31600 | R-410A
206773655 | 2.72 | Yes | COMFORTMAKER | HRCU-A-CB (Split System: Heat Pump with Remote Outdoor Unit-Air-Source) | Centrally-Ducted | CVH837GKA2* | EHD4X42AAL+WALLCON | *95CSU0802120A* | 32600 | 17 | 11 | 8.1 | 33000 | 24800 | 75.15% | 1.96 | 31600 | R-410A
206773656 | 2.72 | Yes | DAY & NIGHT | HRCU-A-CB (Split System: Heat Pump with Remote Outdoor Unit-Air-Source) | Centrally-Ducted | CVH837GKA2* | EHD4X42AAL+WALLCON | *95CSU0802120A* | 32600 | 17 | 11 | 8.1 | 33000 | 24800 | 75.15% | 1.96 | 31600 | R-410A
206773657 | 2.72 | Yes | KEEPRITE | HRCU-A-CB (Split System: Heat Pump with Remote Outdoor Unit-Air-Source) | Centrally-Ducted | CVH837GKA2* | EHD4X42AAL+WALLCON | *95CSU0802120A* | 32600 | 17 | 11 | 8.1 | 33000 | 24800 | 75.15% | 1.96 | 31600 | R-410A
206773659 | 2.72 | Yes | TEMPSTAR | HRCU-A-CB (Split System: Heat Pump with Remote Outdoor Unit-Air-Source) | Centrally-Ducted | TVH837GKA2* | EHD4X42AAL+WALLCON | *95CSU0802120A* | 32600 | 17 | 11 | 8.1 | 33000 | 24800 | 75.15% | 1.96 | 31600 | R-410A
206773660 | 2.72 | Yes | BRYANT HEATING AND COOLING SYSTEMS | HRCU-A-CB (Split System: Heat Pump with Remote Outdoor Unit-Air-Source) | Centrally-Ducted | 288BNV037*0**B* | CSPH*4212AL*+UI | 935CA66100C21*** | 32600 | 17 | 11 | 8.1 | 33000 | 24800 | 75.15% | 1.96 | 31600 | R-410A
206773661 | 2.72 | Yes | HEIL | HRCU-A-CB (Split System: Heat Pump with Remote Outdoor Unit-Air-Source) | Centrally-Ducted | HVH837GKA2* | EHD4X42AAL+WALLCON | *95CSU1002122A* | 32600 | 17 | 11 | 8.1 | 33000 | 24800 | 75.15% | 1.96 | 31600 | R-410A
206773662 | 2.72 | Yes | AIRQUEST | HRCU-A-CB (Split System: Heat Pump with Remote Outdoor Unit-Air-Source) | Centrally-Ducted | HVH837GKA2* | EHD4X42AAL+WALLCON | *95CSU1002122A* | 32600 | 17 | 11 | 8.1 | 33000 | 24800 | 75.15% | 1.96 | 31600 | R-410A
206773663 | 2.72 | Yes | ARCOAIRE | HRCU-A-CB (Split System: Heat Pump with Remote Outdoor Unit-Air-Source) | Centrally-Ducted | HVH837GKA2* | EHD4X42AAL+WALLCON | *95CSU1002122A* | 32600 | 17 | 11 | 8.1 | 33000 | 24800 | 75.15% | 1.96 | 31600 | R-410A
206773664 | 2.72 | Yes | COMFORTMAKER | HRCU-A-CB (Split System: Heat Pump with Remote Outdoor Unit-Air-Source) | Centrally-Ducted | CVH837GKA2* | EHD4X42AAL+WALLCON | *95CSU1002122A* | 32600 | 17 | 11 | 8.1 | 33000 | 24800 | 75.15% | 1.96 | 31600 | R-410A
206773665 | 2.72 | Yes | DAY & NIGHT | HRCU-A-CB (Split System: Heat Pump with Remote Outdoor Unit-Air-Source) | Centrally-Ducted | CVH837GKA2* | EHD4X42AAL+WALLCON | *95CSU1002122A* | 32600 | 17 | 11 | 8.1 | 33000 | 24800 | 75.15% | 1.96 | 31600 | R-410A
206773666 | 2.72 | Yes | KEEPRITE | HRCU-A-CB (Split System: Heat Pump with Remote Outdoor Unit-Air-Source) | Centrally-Ducted | CVH837GKA2* | EHD4X42AAL+WALLCON | *95CSU1002122A* | 32600 | 17 | 11 | 8.1 | 33000 | 24800 | 75.15% | 1.96 | 31600 | R-410A
206773668 | 2.72 | Yes | TEMPSTAR | HRCU-A-CB (Split System: Heat Pump with Remote Outdoor Unit-Air-Source) | Centrally-Ducted | TVH837GKA2* | EHD4X42AAL+WALLCON | *95CSU1002122A* | 32600 | 17 | 11 | 8.1 | 33000 | 24800 | 75.15% | 1.96 | 31600 | R-410A
206773669 | 2.72 | Yes | BRYANT HEATING AND COOLING SYSTEMS | HRCU-A-CB (Split System: Heat Pump with Remote Outdoor Unit-Air-Source) | Centrally-Ducted | 288BNV037*0**B* | CSPH*4812AL*+UI | 935CA60080C21*** | 32600 | 17 | 11 | 8.1 | 33000 | 24800 | 75.15% | 1.98 | 31600 | R-410A
206773670 | 2.72 | Yes | HEIL | HRCU-A-CB (Split System: Heat Pump with Remote Outdoor Unit-Air-Source) | Centrally-Ducted | HVH837GKA2* | EHD4X48AAL+WALLCON | *95CSU0802120A* | 32600 | 17 | 11 | 8.1 | 33000 | 24800 | 75.15% | 1.98 | 31600 | R-410A
206773671 | 2.72 | Yes | AIRQUEST | HRCU-A-CB (Split System: Heat Pump with Remote Outdoor Unit-Air-Source) | Centrally-Ducted | HVH837GKA2* | EHD4X48AAL+WALLCON | *95CSU0802120A* | 32600 | 17 | 11 | 8.1 | 33000 | 24800 | 75.15% | 1.98 | 31600 | R-410A
206773672 | 2.72 | Yes | ARCOAIRE | HRCU-A-CB (Split System: Heat Pump with Remote Outdoor Unit-Air-Source) | Centrally-Ducted | HVH837GKA2* | EHD4X48AAL+WALLCON | *95CSU0802120A* | 32600 | 17 | 11 | 8.1 | 33000 | 24800 | 75.15% | 1.98 | 31600 | R-410A
206773673 | 2.72 | Yes | COMFORTMAKER | HRCU-A-CB (Split System: Heat Pump with Remote Outdoor Unit-Air-Source) | Centrally-Ducted | CVH837GKA2* | EHD4X48AAL+WALLCON | *95CSU0802120A* | 32600 | 17 | 11 | 8.1 | 33000 | 24800 | 75.15% | 1.98 | 31600 | R-410A
206773674 | 2.72 | Yes | DAY & NIGHT | HRCU-A-CB (Split System: Heat Pump with Remote Outdoor Unit-Air-Source) | Centrally-Ducted | CVH837GKA2* | EHD4X48AAL+WALLCON | *95CSU0802120A* | 32600 | 17 | 11 | 8.1 | 33000 | 24800 | 75.15% | 1.98 | 31600 | R-410A
206773675 | 2.72 | Yes | KEEPRITE | HRCU-A-CB (Split System: Heat Pump with Remote Outdoor Unit-Air-Source) | Centrally-Ducted | CVH837GKA2* | EHD4X48AAL+WALLCON | *95CSU0802120A* | 32600 | 17 | 11 | 8.1 | 33000 | 24800 | 75.15% | 1.98 | 31600 | R-410A
206773677 | 2.72 | Yes | TEMPSTAR | HRCU-A-CB (Split System: Heat Pump with Remote Outdoor Unit-Air-Source) | Centrally-Ducted | TVH837GKA2* | EHD4X48AAL+WALLCON | *95CSU0802120A* | 32600 | 17 | 11 | 8.1 | 33000 | 24800 | 75.15% | 1.98 | 31600 | R-410A
206773678 | 2.72 | Yes | BRYANT HEATING AND COOLING SYSTEMS | HRCU-A-CB (Split System: Heat Pump with Remote Outdoor Unit-Air-Source) | Centrally-Ducted | 288BNV037*0**B* | CSPH*4812AL*+UI | 935CA66100C21*** | 32600 | 17 | 11 | 8.1 | 32800 | 24800 | 75.61% | 1.98 | 31600 | R-410A
206773679 | 2.72 | Yes | HEIL | HRCU-A-CB (Split System: Heat Pump with Remote Outdoor Unit-Air-Source) | Centrally-Ducted | HVH837GKA2* | EHD4X48AAL+WALLCON | *95CSU1002122A* | 32600 | 17 | 11 | 8.1 | 32800 | 24800 | 75.61% | 1.98 | 31600 | R-410A
206773680 | 2.72 | Yes | AIRQUEST | HRCU-A-CB (Split System: Heat Pump with Remote Outdoor Unit-Air-Source) | Centrally-Ducted | HVH837GKA2* | EHD4X48AAL+WALLCON | *95CSU1002122A* | 32600 | 17 | 11 | 8.1 | 32800 | 24800 | 75.61% | 1.98 | 31600 | R-410A
206773681 | 2.72 | Yes | ARCOAIRE | HRCU-A-CB (Split System: Heat Pump with Remote Outdoor Unit-Air-Source) | Centrally-Ducted | HVH837GKA2* | EHD4X48AAL+WALLCON | *95CSU1002122A* | 32600 | 17 | 11 | 8.1 | 32800 | 24800 | 75.61% | 1.98 | 31600 | R-410A
206773682 | 2.72 | Yes | COMFORTMAKER | HRCU-A-CB (Split System: Heat Pump with Remote Outdoor Unit-Air-Source) | Centrally-Ducted | CVH837GKA2* | EHD4X48AAL+WALLCON | *95CSU1002122A* | 32600 | 17 | 11 | 8.1 | 32800 | 24800 | 75.61% | 1.98 | 31600 | R-410A
206773683 | 2.72 | Yes | DAY & NIGHT | HRCU-A-CB (Split System: Heat Pump with Remote Outdoor Unit-Air-Source) | Centrally-Ducted | CVH837GKA2* | EHD4X48AAL+WALLCON | *95CSU1002122A* | 32600 | 17 | 11 | 8.1 | 32800 | 24800 | 75.61% | 1.98 | 31600 | R-410A
206773684 | 2.72 | Yes | KEEPRITE | HRCU-A-CB (Split System: Heat Pump with Remote Outdoor Unit-Air-Source) | Centrally-Ducted | CVH837GKA2* | EHD4X48AAL+WALLCON | *95CSU1002122A* | 32600 | 17 | 11 | 8.1 | 32800 | 24800 | 75.61% | 1.98 | 31600 | R-410A
206773686 | 2.72 | Yes | TEMPSTAR | HRCU-A-CB (Split System: Heat Pump with Remote Outdoor Unit-Air-Source) | Centrally-Ducted | TVH837GKA2* | EHD4X48AAL+WALLCON | *95CSU1002122A* | 32600 | 17 | 11 | 8.1 | 32800 | 24800 | 75.61% | 1.98 | 31600 | R-410A
206788329 | 1.95 | Yes | CARRIER | HRCU-A-CB (Split System: Heat Pump with Remote Outdoor Unit-Air-Source) | Centrally-Ducted | 25VNA424A*031* | FE4ANF002L+UI |  | 23400 | 21 | 13.5 | 10 | 26600 | 19800 | 74.44% | 2.48 | 24800 | R-410A
206788330 | 1.95 | Yes | CARRIER | HRCU-A-CB (Split System: Heat Pump with Remote Outdoor Unit-Air-Source) | Centrally-Ducted | 25VNA424A*031* | FE4AN(B,F)003L+UI |  | 23400 | 21 | 13.5 | 10.5 | 26400 | 19700 | 74.62% | 2.46 | 24800 | R-410A
206788333 | 1.93 | Yes | CARRIER | HRCU-A-CB (Split System: Heat Pump with Remote Outdoor Unit-Air-Source) | Centrally-Ducted | 25VNA424A*031* | CAP**3617AL*+UI | 59MN7B080C17**14 | 23200 | 20 | 13 | 10 | 26800 | 20000 | 74.63% | 2.4 | 25000 | R-410A
206788334 | 1.95 | Yes | CARRIER | HRCU-A-CB (Split System: Heat Pump with Remote Outdoor Unit-Air-Source) | Centrally-Ducted | 25VNA424A*031* | CAP**3617AL*+UI | 58TN*A070C14**12 | 23400 | 21 | 13.5 | 10.5 | 26600 | 19800 | 74.44% | 2.42 | 24800 | R-410A
206788335 | 1.95 | Yes | CARRIER | HRCU-A-CB (Split System: Heat Pump with Remote Outdoor Unit-Air-Source) | Centrally-Ducted | 25VNA424A*031* | CAP**3617AL*+UI | 58TN*A090C17**16 | 23400 | 21.5 | 13.5 | 10.5 | 26600 | 19700 | 74.06% | 2.44 | 24800 | R-410A
206788336 | 1.93 | Yes | CARRIER | HRCU-A-CB (Split System: Heat Pump with Remote Outdoor Unit-Air-Source) | Centrally-Ducted | 25VNA424A*031* | CAP**3621AL*+UI | 59MN7B060C17**14 | 23200 | 19.5 | 12.5 | 10 | 26800 | 20000 | 74.63% | 2.38 | 25200 | R-410A
206788337 | 1.93 | Yes | CARRIER | HRCU-A-CB (Split System: Heat Pump with Remote Outdoor Unit-Air-Source) | Centrally-Ducted | 25VNA424A*031* | CAP**3621AL*+UI | 59MN7B080C17**14 | 23200 | 20 | 13 | 10 | 26600 | 19900 | 74.81% | 2.4 | 25000 | R-410A
206788338 | 1.93 | Yes | CARRIER | HRCU-A-CB (Split System: Heat Pump with Remote Outdoor Unit-Air-Source) | Centrally-Ducted | 25VNA424A*031* | CAP**3621AL*+UI | 59MN7B060C21**20 | 23200 | 20 | 13 | 10 | 26600 | 19900 | 74.81% | 2.4 | 25000 | R-410A
206788341 | 1.95 | Yes | CARRIER | HRCU-A-CB (Split System: Heat Pump with Remote Outdoor Unit-Air-Source) | Centrally-Ducted | 25VNA424A*031* | CAP**3621AL*+UI | 58TN*A090C17**16 | 23400 | 21.5 | 13.5 | 10.5 | 26600 | 19700 | 74.06% | 2.46 | 24800 | R-410A
206788343 | 1.93 | Yes | CARRIER | HRCU-A-CB (Split System: Heat Pump with Remote Outdoor Unit-Air-Source) | Centrally-Ducted | 25VNA424A*031* | CAP**4221AL*+UI | 59MN7B060C17**14 | 23200 | 19.5 | 13 | 10.5 | 26800 | 20000 | 74.63% | 2.42 | 25000 | R-410A
206788344 | 1.95 | Yes | CARRIER | HRCU-A-CB (Split System: Heat Pump with Remote Outdoor Unit-Air-Source) | Centrally-Ducted | 25VNA424A*031* | CAP**4221AL*+UI | 59MN7B080C17**14 | 23400 | 20 | 13 | 10.5 | 26600 | 19900 | 74.81% | 2.44 | 25000 | R-410A
206788345 | 1.95 | Yes | CARRIER | HRCU-A-CB (Split System: Heat Pump with Remote Outdoor Unit-Air-Source) | Centrally-Ducted | 25VNA424A*031* | CAP**4221AL*+UI | 59MN7B060C21**20 | 23400 | 20 | 13 | 10.5 | 26600 | 19900 | 74.81% | 2.44 | 25000 | R-410A
206788348 | 1.97 | Yes | CARRIER | HRCU-A-CB (Split System: Heat Pump with Remote Outdoor Unit-Air-Source) | Centrally-Ducted | 25VNA424A*031* | CAP**4221AL*+UI | 58TN*A090C17**16 | 23600 | 21.5 | 13.5 | 10.5 | 26400 | 19700 | 74.62% | 2.48 | 24600 | R-410A
206788350 | 1.95 | Yes | CARRIER | HRCU-A-CB (Split System: Heat Pump with Remote Outdoor Unit-Air-Source) | Centrally-Ducted | 25VNA424A*031* | CAP**4224AL*+UI | 59MN7B060C21**20 | 23400 | 20 | 13 | 10.5 | 26600 | 19900 | 74.81% | 2.44 | 25000 | R-410A
206788373 | 1.93 | Yes | CARRIER | HRCU-A-CB (Split System: Heat Pump with Remote Outdoor Unit-Air-Source) | Centrally-Ducted | 25VNA424A*031* | CNPV*3617AL*+UI | 59MN7B080C17**14 | 23200 | 20 | 13 | 9.5 | 26800 | 20000 | 74.63% | 2.36 | 25200 | R-410A
206788374 | 1.93 | Yes | CARRIER | HRCU-A-CB (Split System: Heat Pump with Remote Outdoor Unit-Air-Source) | Centrally-Ducted | 25VNA424A*031* | CNPV*3617AL*+UI | 58TN*A070C14**12 | 23200 | 21 | 13 | 10 | 26600 | 19900 | 74.81% | 2.4 | 25000 | R-410A
206788375 | 1.95 | Yes | CARRIER | HRCU-A-CB (Split System: Heat Pump with Remote Outdoor Unit-Air-Source) | Centrally-Ducted | 25VNA424A*031* | CNPV*3617AL*+UI | 58TN*A090C17**16 | 23400 | 21 | 13.5 | 10 | 26600 | 19800 | 74.44% | 2.4 | 24800 | R-410A
206788377 | 1.93 | Yes | CARRIER | HRCU-A-CB (Split System: Heat Pump with Remote Outdoor Unit-Air-Source) | Centrally-Ducted | 25VNA424A*031* | CNPV*3621AL*+UI | 59MN7B080C17**14 | 23200 | 20 | 13 | 9.5 | 26800 | 20000 | 74.63% | 2.36 | 25200 | R-410A
206788378 | 1.93 | Yes | CARRIER | HRCU-A-CB (Split System: Heat Pump with Remote Outdoor Unit-Air-Source) | Centrally-Ducted | 25VNA424A*031* | CNPV*3621AL*+UI | 59MN7B060C21**20 | 23200 | 19.5 | 13 | 9.5 | 26800 | 20000 | 74.63% | 2.36 | 25200 | R-410A
206788381 | 1.95 | Yes | CARRIER | HRCU-A-CB (Split System: Heat Pump with Remote Outdoor Unit-Air-Source) | Centrally-Ducted | 25VNA424A*031* | CNPV*3621AL*+UI | 58TN*A090C17**16 | 23400 | 21 | 13.5 | 10 | 26600 | 19800 | 74.44% | 2.42 | 24800 | R-410A
206788384 | 1.97 | Yes | CARRIER | HRCU-A-CB (Split System: Heat Pump with Remote Outdoor Unit-Air-Source) | Centrally-Ducted | 25VNA424A*031* | CNPV*4217AL*+UI | 59MN7B080C17**14 | 23600 | 20 | 13 | 10 | 26600 | 19900 | 74.81% | 2.46 | 25000 | R-410A
206788385 | 1.98 | Yes | CARRIER | HRCU-A-CB (Split System: Heat Pump with Remote Outdoor Unit-Air-Source) | Centrally-Ducted | 25VNA424A*031* | CNPV*4217AL*+UI | 58TN*A070C14**12 | 23800 | 21.5 | 13.5 | 10 | 26600 | 19700 | 74.06% | 2.5 | 24800 | R-410A
206788386 | 1.98 | Yes | CARRIER | HRCU-A-CB (Split System: Heat Pump with Remote Outdoor Unit-Air-Source) | Centrally-Ducted | 25VNA424A*031* | CNPV*4217AL*+UI | 58TN*A090C17**16 | 23800 | 21.5 | 13.5 | 10 | 26400 | 19700 | 74.62% | 2.52 | 24600 | R-410A
206788388 | 1.95 | Yes | CARRIER | HRCU-A-CB (Split System: Heat Pump with Remote Outdoor Unit-Air-Source) | Centrally-Ducted | 25VNA424A*031* | CNPV*4221AL*+UI | 59MN7B080C17**14 | 23400 | 20 | 13 | 10 | 26800 | 20000 | 74.63% | 2.42 | 25000 | R-410A
206788389 | 1.95 | Yes | CARRIER | HRCU-A-CB (Split System: Heat Pump with Remote Outdoor Unit-Air-Source) | Centrally-Ducted | 25VNA424A*031* | CNPV*4221AL*+UI | 59MN7B060C21**20 | 23400 | 19.5 | 13 | 10 | 26800 | 20000 | 74.63% | 2.42 | 25000 | R-410A
206788392 | 1.97 | Yes | CARRIER | HRCU-A-CB (Split System: Heat Pump with Remote Outdoor Unit-Air-Source) | Centrally-Ducted | 25VNA424A*031* | CNPV*4221AL*+UI | 58TN*A090C17**16 | 23600 | 21.5 | 13.5 | 10 | 26600 | 19700 | 74.06% | 2.48 | 24800 | R-410A
206788412 | 1.97 | Yes | CARRIER | HRCU-A-CB (Split System: Heat Pump with Remote Outdoor Unit-Air-Source) | Centrally-Ducted | 25VNA424A*031* | CSPH*3612AL*+UI | 59MN7B080C17**14 | 23600 | 19.5 | 12.5 | 9 | 26600 | 19900 | 74.81% | 2.46 | 25000 | R-410A
206788413 | 1.97 | Yes | CARRIER | HRCU-A-CB (Split System: Heat Pump with Remote Outdoor Unit-Air-Source) | Centrally-Ducted | 25VNA424A*031* | CSPH*3612AL*+UI | 59MN7B060C21**20 | 23600 | 19 | 12.5 | 9 | 26600 | 19900 | 74.81% | 2.48 | 25000 | R-410A
206788417 | 1.98 | Yes | CARRIER | HRCU-A-CB (Split System: Heat Pump with Remote Outdoor Unit-Air-Source) | Centrally-Ducted | 25VNA424A*031* | CSPH*3612AL*+UI | 58TN*A070C14**12 | 23800 | 20.5 | 13 | 9.5 | 26600 | 19700 | 74.06% | 2.5 | 24800 | R-410A
206788418 | 1.98 | Yes | CARRIER | HRCU-A-CB (Split System: Heat Pump with Remote Outdoor Unit-Air-Source) | Centrally-Ducted | 25VNA424A*031* | CSPH*3612AL*+UI | 58TN*A090C17**16 | 23800 | 20.5 | 13 | 9.5 | 26400 | 19600 | 74.24% | 2.52 | 24600 | R-410A
206788421 | 1.98 | Yes | CARRIER | HRCU-A-CB (Split System: Heat Pump with Remote Outdoor Unit-Air-Source) | Centrally-Ducted | 25VNA424A*031* | CSPH*4212AL*+UI | 59MN7B080C17**14 | 23800 | 19.5 | 12.5 | 9.5 | 26600 | 19800 | 74.44% | 2.5 | 24800 | R-410A
206788422 | 1.98 | Yes | CARRIER | HRCU-A-CB (Split System: Heat Pump with Remote Outdoor Unit-Air-Source) | Centrally-Ducted | 25VNA424A*031* | CSPH*4212AL*+UI | 59MN7B060C21**20 | 23800 | 19 | 12.5 | 9 | 26600 | 19800 | 74.44% | 2.5 | 24800 | R-410A
206788426 | 2 | Yes | CARRIER | HRCU-A-CB (Split System: Heat Pump with Remote Outdoor Unit-Air-Source) | Centrally-Ducted | 25VNA424A*031* | CSPH*4212AL*+UI | 58TN*A070C14**12 | 24000 | 20.5 | 13 | 9.5 | 26400 | 19700 | 74.62% | 2.52 | 24600 | R-410A
206788427 | 2 | Yes | CARRIER | HRCU-A-CB (Split System: Heat Pump with Remote Outdoor Unit-Air-Source) | Centrally-Ducted | 25VNA424A*031* | CSPH*4212AL*+UI | 58TN*A090C17**16 | 24000 | 20.5 | 13 | 10.5 | 26400 | 19600 | 74.24% | 2.54 | 24600 | R-410A
206788447 | 1.93 | Yes | CARRIER | HRCU-A-CB (Split System: Heat Pump with Remote Outdoor Unit-Air-Source) | Centrally-Ducted | 25VNA424A*031* | CAP**3617AL*+UI | 58TN*A045C17**12 | 23200 | 19.5 | 12.5 | 10 | 26800 | 20000 | 74.63% | 2.38 | 25200 | R-410A
206788448 | 1.93 | Yes | CARRIER | HRCU-A-CB (Split System: Heat Pump with Remote Outdoor Unit-Air-Source) | Centrally-Ducted | 25VNA424A*031* | CAP**3617AL*+UI | 58TN*A070C17**16 | 23200 | 20.5 | 13 | 10 | 26600 | 19900 | 74.81% | 2.42 | 25000 | R-410A
206788449 | 1.93 | Yes | CARRIER | HRCU-A-CB (Split System: Heat Pump with Remote Outdoor Unit-Air-Source) | Centrally-Ducted | 25VNA424A*031* | CAP**3617AL*+UI | 59TN6B060C17**14 | 23200 | 19.5 | 13 | 10 | 26800 | 20000 | 74.63% | 2.4 | 25000 | R-410A
206788450 | 1.93 | Yes | CARRIER | HRCU-A-CB (Split System: Heat Pump with Remote Outdoor Unit-Air-Source) | Centrally-Ducted | 25VNA424A*031* | CAP**3617AL*+UI | 59TN6B080C17**14 | 23200 | 20 | 13 | 10 | 26600 | 19900 | 74.81% | 2.4 | 25000 | R-410A
206788451 | 1.93 | Yes | CARRIER | HRCU-A-CB (Split System: Heat Pump with Remote Outdoor Unit-Air-Source) | Centrally-Ducted | 25VNA424A*031* | CAP**3621AL*+UI | 58TN*A045C17**12 | 23200 | 20 | 13 | 10 | 26800 | 20000 | 74.63% | 2.4 | 25000 | R-410A
206788452 | 1.95 | Yes | CARRIER | HRCU-A-CB (Split System: Heat Pump with Remote Outdoor Unit-Air-Source) | Centrally-Ducted | 25VNA424A*031* | CAP**3621AL*+UI | 58TN*A070C17**16 | 23400 | 20.5 | 13 | 10.5 | 26600 | 19800 | 74.44% | 2.42 | 24800 | R-410A
206788455 | 1.93 | Yes | CARRIER | HRCU-A-CB (Split System: Heat Pump with Remote Outdoor Unit-Air-Source) | Centrally-Ducted | 25VNA424A*031* | CAP**3621AL*+UI | 59TN6B060C17**14 | 23200 | 20 | 13 | 10 | 26600 | 20000 | 75.19% | 2.4 | 25000 | R-410A
206788456 | 1.93 | Yes | CARRIER | HRCU-A-CB (Split System: Heat Pump with Remote Outdoor Unit-Air-Source) | Centrally-Ducted | 25VNA424A*031* | CAP**3621AL*+UI | 59TN6B080C17**14 | 23200 | 20 | 13 | 10 | 26600 | 19900 | 74.81% | 2.42 | 25000 | R-410A
206788457 | 1.95 | Yes | CARRIER | HRCU-A-CB (Split System: Heat Pump with Remote Outdoor Unit-Air-Source) | Centrally-Ducted | 25VNA424A*031* | CAP**4221AL*+UI | 58TN*A045C17**12 | 23400 | 20 | 13 | 10.5 | 26600 | 20000 | 75.19% | 2.42 | 25000 | R-410A
206788458 | 1.95 | Yes | CARRIER | HRCU-A-CB (Split System: Heat Pump with Remote Outdoor Unit-Air-Source) | Centrally-Ducted | 25VNA424A*031* | CAP**4221AL*+UI | 58TN*A070C17**16 | 23400 | 20.5 | 13.5 | 10.5 | 26600 | 19800 | 74.44% | 2.46 | 24800 | R-410A
206788461 | 1.95 | Yes | CARRIER | HRCU-A-CB (Split System: Heat Pump with Remote Outdoor Unit-Air-Source) | Centrally-Ducted | 25VNA424A*031* | CAP**4221AL*+UI | 59TN6B060C17**14 | 23400 | 20 | 13 | 10.5 | 26600 | 19900 | 74.81% | 2.44 | 25000 | R-410A
206788462 | 1.95 | Yes | CARRIER | HRCU-A-CB (Split System: Heat Pump with Remote Outdoor Unit-Air-Source) | Centrally-Ducted | 25VNA424A*031* | CAP**4221AL*+UI | 59TN6B080C17**14 | 23400 | 20 | 13 | 10.5 | 26600 | 19900 | 74.81% | 2.44 | 24800 | R-410A
206788482 | 1.93 | Yes | CARRIER | HRCU-A-CB (Split System: Heat Pump with Remote Outdoor Unit-Air-Source) | Centrally-Ducted | 25VNA424A*031* | CNPV*3617AL*+UI | 58TN*A070C17**16 | 23200 | 20.5 | 13 | 10 | 26800 | 19900 | 74.25% | 2.38 | 25000 | R-410A
206788483 | 1.93 | Yes | CARRIER | HRCU-A-CB (Split System: Heat Pump with Remote Outdoor Unit-Air-Source) | Centrally-Ducted | 25VNA424A*031* | CNPV*3617AL*+UI | 59TN6B060C17**14 | 23200 | 19.5 | 13 | 9.5 | 26800 | 20000 | 74.63% | 2.36 | 25200 | R-410A
206788484 | 1.93 | Yes | CARRIER | HRCU-A-CB (Split System: Heat Pump with Remote Outdoor Unit-Air-Source) | Centrally-Ducted | 25VNA424A*031* | CNPV*3617AL*+UI | 59TN6B080C17**14 | 23200 | 20 | 13 | 9.5 | 26800 | 20000 | 74.63% | 2.38 | 25000 | R-410A
206788485 | 1.92 | Yes | CARRIER | HRCU-A-CB (Split System: Heat Pump with Remote Outdoor Unit-Air-Source) | Centrally-Ducted | 25VNA424A*031* | CNPV*3621AL*+UI | 58TN*A045C17**12 | 23000 | 19.5 | 12.5 | 9.5 | 26800 | 20200 | 75.37% | 2.36 | 25200 | R-410A
206788486 | 1.93 | Yes | CARRIER | HRCU-A-CB (Split System: Heat Pump with Remote Outdoor Unit-Air-Source) | Centrally-Ducted | 25VNA424A*031* | CNPV*3621AL*+UI | 58TN*A070C17**16 | 23200 | 20.5 | 13 | 10 | 26800 | 19900 | 74.25% | 2.38 | 25000 | R-410A
206788489 | 1.93 | Yes | CARRIER | HRCU-A-CB (Split System: Heat Pump with Remote Outdoor Unit-Air-Source) | Centrally-Ducted | 25VNA424A*031* | CNPV*3621AL*+UI | 59TN6B060C17**14 | 23200 | 19.5 | 13 | 9.5 | 26800 | 20000 | 74.63% | 2.36 | 25200 | R-410A
206788490 | 1.93 | Yes | CARRIER | HRCU-A-CB (Split System: Heat Pump with Remote Outdoor Unit-Air-Source) | Centrally-Ducted | 25VNA424A*031* | CNPV*3621AL*+UI | 59TN6B080C17**14 | 23200 | 20 | 13 | 9.5 | 26800 | 20000 | 74.63% | 2.38 | 25000 | R-410A
206788491 | 1.97 | Yes | CARRIER | HRCU-A-CB (Split System: Heat Pump with Remote Outdoor Unit-Air-Source) | Centrally-Ducted | 25VNA424A*031* | CNPV*4217AL*+UI | 58TN*A045C17**12 | 23600 | 19.5 | 13 | 10 | 26800 | 20000 | 74.63% | 2.44 | 25000 | R-410A
206788492 | 1.97 | Yes | CARRIER | HRCU-A-CB (Split System: Heat Pump with Remote Outdoor Unit-Air-Source) | Centrally-Ducted | 25VNA424A*031* | CNPV*4217AL*+UI | 58TN*A070C17**16 | 23600 | 20.5 | 13.5 | 10 | 26600 | 19800 | 74.44% | 2.48 | 24800 | R-410A
206788493 | 1.97 | Yes | CARRIER | HRCU-A-CB (Split System: Heat Pump with Remote Outdoor Unit-Air-Source) | Centrally-Ducted | 25VNA424A*031* | CNPV*4217AL*+UI | 59TN6B060C17**14 | 23600 | 20 | 13 | 10 | 26600 | 19900 | 74.81% | 2.46 | 25000 | R-410A
206788494 | 1.97 | Yes | CARRIER | HRCU-A-CB (Split System: Heat Pump with Remote Outdoor Unit-Air-Source) | Centrally-Ducted | 25VNA424A*031* | CNPV*4217AL*+UI | 59TN6B080C17**14 | 23600 | 20 | 13 | 10 | 26600 | 19800 | 74.44% | 2.48 | 24800 | R-410A
206788495 | 1.95 | Yes | CARRIER | HRCU-A-CB (Split System: Heat Pump with Remote Outdoor Unit-Air-Source) | Centrally-Ducted | 25VNA424A*031* | CNPV*4221AL*+UI | 58TN*A045C17**12 | 23400 | 19.5 | 13 | 10 | 26800 | 20000 | 74.63% | 2.42 | 25000 | R-410A
206788496 | 1.95 | Yes | CARRIER | HRCU-A-CB (Split System: Heat Pump with Remote Outdoor Unit-Air-Source) | Centrally-Ducted | 25VNA424A*031* | CNPV*4221AL*+UI | 58TN*A070C17**16 | 23400 | 20.5 | 13 | 10 | 26600 | 19800 | 74.44% | 2.46 | 24800 | R-410A
206788499 | 1.95 | Yes | CARRIER | HRCU-A-CB (Split System: Heat Pump with Remote Outdoor Unit-Air-Source) | Centrally-Ducted | 25VNA424A*031* | CNPV*4221AL*+UI | 59TN6B060C17**14 | 23400 | 20 | 13 | 10 | 26800 | 20000 | 74.63% | 2.42 | 25000 | R-410A
206788500 | 1.95 | Yes | CARRIER | HRCU-A-CB (Split System: Heat Pump with Remote Outdoor Unit-Air-Source) | Centrally-Ducted | 25VNA424A*031* | CNPV*4221AL*+UI | 59TN6B080C17**14 | 23400 | 20 | 13 | 10 | 26600 | 19900 | 74.81% | 2.44 | 25000 | R-410A
206788515 | 1.97 | Yes | CARRIER | HRCU-A-CB (Split System: Heat Pump with Remote Outdoor Unit-Air-Source) | Centrally-Ducted | 25VNA424A*031* | CSPH*3612AL*+UI | 58TN*A045C17**12 | 23600 | 19 | 12.5 | 9 | 26800 | 20000 | 74.63% | 2.46 | 25000 | R-410A
206788516 | 1.98 | Yes | CARRIER | HRCU-A-CB (Split System: Heat Pump with Remote Outdoor Unit-Air-Source) | Centrally-Ducted | 25VNA424A*031* | CSPH*3612AL*+UI | 58TN*A070C17**16 | 23800 | 19.5 | 13 | 9 | 26600 | 19800 | 74.44% | 2.5 | 24800 | R-410A
206788520 | 1.97 | Yes | CARRIER | HRCU-A-CB (Split System: Heat Pump with Remote Outdoor Unit-Air-Source) | Centrally-Ducted | 25VNA424A*031* | CSPH*3612AL*+UI | 59TN6B060C17**14 | 23600 | 19 | 12.5 | 9 | 26600 | 19900 | 74.81% | 2.46 | 25000 | R-410A
206788521 | 1.97 | Yes | CARRIER | HRCU-A-CB (Split System: Heat Pump with Remote Outdoor Unit-Air-Source) | Centrally-Ducted | 25VNA424A*031* | CSPH*3612AL*+UI | 59TN6B080C17**14 | 23600 | 19.5 | 12.5 | 9 | 26600 | 19800 | 74.44% | 2.48 | 24800 | R-410A
206788523 | 1.98 | Yes | CARRIER | HRCU-A-CB (Split System: Heat Pump with Remote Outdoor Unit-Air-Source) | Centrally-Ducted | 25VNA424A*031* | CSPH*4212AL*+UI | 58TN*A045C17**12 | 23800 | 19 | 12.5 | 9 | 26600 | 19900 | 74.81% | 2.48 | 25000 | R-410A
206788524 | 1.98 | Yes | CARRIER | HRCU-A-CB (Split System: Heat Pump with Remote Outdoor Unit-Air-Source) | Centrally-Ducted | 25VNA424A*031* | CSPH*4212AL*+UI | 58TN*A070C17**16 | 23800 | 20 | 13 | 9.5 | 26600 | 19700 | 74.06% | 2.52 | 24800 | R-410A
206788528 | 1.98 | Yes | CARRIER | HRCU-A-CB (Split System: Heat Pump with Remote Outdoor Unit-Air-Source) | Centrally-Ducted | 25VNA424A*031* | CSPH*4212AL*+UI | 59TN6B060C17**14 | 23800 | 19 | 12.5 | 9 | 26600 | 19900 | 74.81% | 2.5 | 24800 | R-410A
206788529 | 1.98 | Yes | CARRIER | HRCU-A-CB (Split System: Heat Pump with Remote Outdoor Unit-Air-Source) | Centrally-Ducted | 25VNA424A*031* | CSPH*4212AL*+UI | 59TN6B080C17**14 | 23800 | 19.5 | 12.5 | 9.5 | 26600 | 19800 | 74.44% | 2.5 | 24800 | R-410A
206788547 | 1.95 | Yes | CARRIER | HRCU-A-CB (Split System: Heat Pump with Remote Outdoor Unit-Air-Source) | Centrally-Ducted | 25VNA424A*031* | CAP**3617AL*+UI | 58CU*A040C17**12 | 23400 | 20.5 | 13 | 10 | 26600 | 19800 | 74.44% | 2.42 | 24800 | R-410A
206788548 | 1.93 | Yes | CARRIER | HRCU-A-CB (Split System: Heat Pump with Remote Outdoor Unit-Air-Source) | Centrally-Ducted | 25VNA424A*031* | CAP**3617AL*+UI | 58CU*A060C17**16 | 23200 | 20.5 | 13 | 10 | 26600 | 19800 | 74.44% | 2.42 | 24800 | R-410A
206788549 | 1.95 | Yes | CARRIER | HRCU-A-CB (Split System: Heat Pump with Remote Outdoor Unit-Air-Source) | Centrally-Ducted | 25VNA424A*031* | CAP**3621AL*+UI | 58CU*A040C17**12 | 23400 | 21 | 13.5 | 10.5 | 26600 | 19800 | 74.44% | 2.44 | 24800 | R-410A
206788550 | 1.95 | Yes | CARRIER | HRCU-A-CB (Split System: Heat Pump with Remote Outdoor Unit-Air-Source) | Centrally-Ducted | 25VNA424A*031* | CAP**3621AL*+UI | 58CU*A060C17**16 | 23400 | 20.5 | 13 | 10 | 26600 | 19800 | 74.44% | 2.44 | 24800 | R-410A
206788553 | 1.93 | Yes | CARRIER | HRCU-A-CB (Split System: Heat Pump with Remote Outdoor Unit-Air-Source) | Centrally-Ducted | 25VNA424A*031* | CNPV*3617AL*+UI | 58CU*A040C17**12 | 23200 | 20.5 | 13 | 10 | 26600 | 19900 | 74.81% | 2.4 | 25000 | R-410A
206788554 | 1.93 | Yes | CARRIER | HRCU-A-CB (Split System: Heat Pump with Remote Outdoor Unit-Air-Source) | Centrally-Ducted | 25VNA424A*031* | CNPV*3617AL*+UI | 58CU*A060C17**16 | 23200 | 20.5 | 13 | 10 | 26800 | 19900 | 74.25% | 2.4 | 25000 | R-410A
206788555 | 1.93 | Yes | CARRIER | HRCU-A-CB (Split System: Heat Pump with Remote Outdoor Unit-Air-Source) | Centrally-Ducted | 25VNA424A*031* | CNPV*3621AL*+UI | 58CU*A040C17**12 | 23200 | 20.5 | 13 | 10 | 26600 | 19900 | 74.81% | 2.4 | 25000 | R-410A
206788556 | 1.93 | Yes | CARRIER | HRCU-A-CB (Split System: Heat Pump with Remote Outdoor Unit-Air-Source) | Centrally-Ducted | 25VNA424A*031* | CNPV*3621AL*+UI | 58CU*A060C17**16 | 23200 | 20.5 | 13 | 10 | 26800 | 19900 | 74.25% | 2.4 | 25000 | R-410A
206788559 | 1.98 | Yes | CARRIER | HRCU-A-CB (Split System: Heat Pump with Remote Outdoor Unit-Air-Source) | Centrally-Ducted | 25VNA424A*031* | CSPH*3612AL*+UI | 58CU*A040C17**12 | 23800 | 20 | 13 | 9.5 | 26600 | 19700 | 74.06% | 2.5 | 24800 | R-410A
206788560 | 1.98 | Yes | CARRIER | HRCU-A-CB (Split System: Heat Pump with Remote Outdoor Unit-Air-Source) | Centrally-Ducted | 25VNA424A*031* | CSPH*3612AL*+UI | 58CU*A060C17**16 | 23800 | 19.5 | 13 | 9 | 26600 | 19700 | 74.06% | 2.5 | 24800 | R-410A
206788563 | 1.93 | Yes | CARRIER | HRCU-A-CB (Split System: Heat Pump with Remote Outdoor Unit-Air-Source) | Centrally-Ducted | 25VNA424A*031* | CAP**3617AL*+UI | 59CU5A060C17**16 | 23200 | 20 | 13 | 10 | 26800 | 20000 | 74.63% | 2.4 | 25000 | R-410A
206788564 | 1.93 | Yes | CARRIER | HRCU-A-CB (Split System: Heat Pump with Remote Outdoor Unit-Air-Source) | Centrally-Ducted | 25VNA424A*031* | CAP**3621AL*+UI | 59CU5A060C17**16 | 23200 | 20 | 13 | 10 | 26600 | 19900 | 74.81% | 2.4 | 25000 | R-410A
206788565 | 1.95 | Yes | CARRIER | HRCU-A-CB (Split System: Heat Pump with Remote Outdoor Unit-Air-Source) | Centrally-Ducted | 25VNA424A*031* | CAP**3621AL*+UI | 59CU5A080C21**20 | 23400 | 20.5 | 13.5 | 10.5 | 26600 | 19700 | 74.06% | 2.44 | 24800 | R-410A
206788566 | 1.95 | Yes | CARRIER | HRCU-A-CB (Split System: Heat Pump with Remote Outdoor Unit-Air-Source) | Centrally-Ducted | 25VNA424A*031* | CAP**3621AL*+UI | 59CU5A100C21**22 | 23400 | 20.5 | 13.5 | 10 | 26600 | 19700 | 74.06% | 2.44 | 24800 | R-410A
206788567 | 1.93 | Yes | CARRIER | HRCU-A-CB (Split System: Heat Pump with Remote Outdoor Unit-Air-Source) | Centrally-Ducted | 25VNA424A*031* | CNPV*3617AL*+UI | 59CU5A060C17**16 | 23200 | 20 | 13 | 9.5 | 26800 | 20000 | 74.63% | 2.36 | 25200 | R-410A
206788568 | 1.93 | Yes | CARRIER | HRCU-A-CB (Split System: Heat Pump with Remote Outdoor Unit-Air-Source) | Centrally-Ducted | 25VNA424A*031* | CNPV*3621AL*+UI | 59CU5A060C17**16 | 23200 | 20 | 13 | 9.5 | 26800 | 20000 | 74.63% | 2.36 | 25200 | R-410A
206788569 | 1.93 | Yes | CARRIER | HRCU-A-CB (Split System: Heat Pump with Remote Outdoor Unit-Air-Source) | Centrally-Ducted | 25VNA424A*031* | CNPV*3621AL*+UI | 59CU5A080C21**20 | 23200 | 20.5 | 13 | 10 | 26600 | 19800 | 74.44% | 2.4 | 24800 | R-410A
206788570 | 1.93 | Yes | CARRIER | HRCU-A-CB (Split System: Heat Pump with Remote Outdoor Unit-Air-Source) | Centrally-Ducted | 25VNA424A*031* | CNPV*3621AL*+UI | 59CU5A100C21**22 | 23200 | 20.5 | 13 | 10 | 26600 | 19900 | 74.81% | 2.4 | 24800 | R-410A
206788571 | 1.97 | Yes | CARRIER | HRCU-A-CB (Split System: Heat Pump with Remote Outdoor Unit-Air-Source) | Centrally-Ducted | 25VNA424A*031* | CSPH*3612AL*+UI | 59CU5A060C17**16 | 23600 | 19 | 12.5 | 9 | 26600 | 19900 | 74.81% | 2.46 | 25000 | R-410A
206788572 | 1.98 | Yes | CARRIER | HRCU-A-CB (Split System: Heat Pump with Remote Outdoor Unit-Air-Source) | Centrally-Ducted | 25VNA424A*031* | CSPH*3612AL*+UI | 59CU5A080C21**20 | 23800 | 19.5 | 13 | 9.5 | 26600 | 19700 | 74.06% | 2.52 | 24800 | R-410A
206788573 | 1.98 | Yes | CARRIER | HRCU-A-CB (Split System: Heat Pump with Remote Outdoor Unit-Air-Source) | Centrally-Ducted | 25VNA424A*031* | CSPH*3612AL*+UI | 59CU5A100C21**22 | 23800 | 19.5 | 13 | 9.5 | 26600 | 19700 | 74.06% | 2.52 | 24800 | R-410A
206788574 | 2.87 | Yes | CARRIER | HRCU-A-CB (Split System: Heat Pump with Remote Outdoor Unit-Air-Source) | Centrally-Ducted | 25VNA436A*031* | FE4AN(B,F)005L+UI |  | 34400 | 21 | 13 | 9 | 35800 | 25200 | 70.39% | 2.04 | 30400 | R-410A
206788575 | 2.75 | Yes | CARRIER | HRCU-A-CB (Split System: Heat Pump with Remote Outdoor Unit-Air-Source) | Centrally-Ducted | 25VNA436A*031* | FE4AN(B,F)003L+UI |  | 33000 | 19.5 | 12 | 9 | 35600 | 26600 | 74.72% | 1.96 | 32200 | R-410A
206788576 | 2.9 | Yes | CARRIER | HRCU-A-CB (Split System: Heat Pump with Remote Outdoor Unit-Air-Source) | Centrally-Ducted | 25VNA436A*031* | FE4ANB006L+UI |  | 34800 | 20.5 | 13 | 9.5 | 35400 | 24800 | 70.06% | 2.06 | 29800 | R-410A
206788577 | 2.83 | Yes | CARRIER | HRCU-A-CB (Split System: Heat Pump with Remote Outdoor Unit-Air-Source) | Centrally-Ducted | 25VNA436A*031* | CAP**3717AL*+UI | 58TN*A070C17**16 | 34000 | 19 | 12 | 9.5 | 35400 | 26200 | 74.01% | 2.02 | 31400 | R-410A
206788578 | 2.83 | Yes | CARRIER | HRCU-A-CB (Split System: Heat Pump with Remote Outdoor Unit-Air-Source) | Centrally-Ducted | 25VNA436A*031* | CAP**3717AL*+UI | 58TN*A090C17**16 | 34000 | 19.5 | 12 | 9.5 | 35200 | 26000 | 73.86% | 2.04 | 31200 | R-410A
206788579 | 2.87 | Yes | CARRIER | HRCU-A-CB (Split System: Heat Pump with Remote Outdoor Unit-Air-Source) | Centrally-Ducted | 25VNA436A*031* | CAP**3721AL*+UI | 58TN*A070C17**16 | 34400 | 19.5 | 12 | 9.5 | 35200 | 25800 | 73.3% | 2.04 | 30800 | R-410A
206788582 | 2.85 | Yes | CARRIER | HRCU-A-CB (Split System: Heat Pump with Remote Outdoor Unit-Air-Source) | Centrally-Ducted | 25VNA436A*031* | CAP**3721AL*+UI | 59TN6B060C17**14 | 34200 | 19 | 11.7 | 9.5 | 35400 | 26000 | 73.45% | 2.02 | 31000 | R-410A
206788583 | 2.85 | Yes | CARRIER | HRCU-A-CB (Split System: Heat Pump with Remote Outdoor Unit-Air-Source) | Centrally-Ducted | 25VNA436A*031* | CAP**3721AL*+UI | 59TN6B080C17**14 | 34200 | 19 | 11 | 9.5 | 35400 | 25800 | 72.88% | 2.02 | 31000 | R-410A
206788584 | 2.85 | Yes | CARRIER | HRCU-A-CB (Split System: Heat Pump with Remote Outdoor Unit-Air-Source) | Centrally-Ducted | 25VNA436A*031* | CAP**3721AL*+UI | 59MN7B080C17**14 | 34200 | 19 | 11.7 | 9.5 | 35400 | 25800 | 72.88% | 2.02 | 31000 | R-410A
206788589 | 2.88 | Yes | CARRIER | HRCU-A-CB (Split System: Heat Pump with Remote Outdoor Unit-Air-Source) | Centrally-Ducted | 25VNA436A*031* | CAP**3721AL*+UI | 58TN*A090C17**16 | 34600 | 20 | 12 | 9.5 | 35000 | 25600 | 73.14% | 2.06 | 30800 | R-410A
206788591 | 2.85 | Yes | CARRIER | HRCU-A-CB (Split System: Heat Pump with Remote Outdoor Unit-Air-Source) | Centrally-Ducted | 25VNA436A*031* | CAP**3721AL*+UI | 59MN7B060C21**20 | 34200 | 19 | 12 | 9.5 | 35400 | 25800 | 72.88% | 2.02 | 31000 | R-410A
206788592 | 2.75 | Yes | CARRIER | HRCU-A-CB (Split System: Heat Pump with Remote Outdoor Unit-Air-Source) | Centrally-Ducted | 25VNA436A*031* | CAP**4221AL*+UI | 58TN*A070C17**16 | 33000 | 19 | 11.7 | 9.5 | 35600 | 26600 | 74.72% | 1.98 | 32200 | R-410A
206788595 | 2.73 | Yes | CARRIER | HRCU-A-CB (Split System: Heat Pump with Remote Outdoor Unit-Air-Source) | Centrally-Ducted | 25VNA436A*031* | CAP**4221AL*+UI | 59TN6B060C17**14 | 32800 | 18.5 | 11 | 9 | 35800 | 26800 | 74.86% | 1.96 | 32200 | R-410A
206788596 | 2.73 | Yes | CARRIER | HRCU-A-CB (Split System: Heat Pump with Remote Outdoor Unit-Air-Source) | Centrally-Ducted | 25VNA436A*031* | CAP**4221AL*+UI | 59MN7B080C17**14 | 32800 | 19 | 11 | 9 | 35800 | 26800 | 74.86% | 1.96 | 32200 | R-410A
206788601 | 2.77 | Yes | CARRIER | HRCU-A-CB (Split System: Heat Pump with Remote Outdoor Unit-Air-Source) | Centrally-Ducted | 25VNA436A*031* | CAP**4221AL*+UI | 58TN*A090C17**16 | 33200 | 20 | 12 | 9.5 | 35400 | 26400 | 74.58% | 2 | 32000 | R-410A
206788603 | 2.73 | Yes | CARRIER | HRCU-A-CB (Split System: Heat Pump with Remote Outdoor Unit-Air-Source) | Centrally-Ducted | 25VNA436A*031* | CAP**4221AL*+UI | 59MN7B060C21**20 | 32800 | 18.5 | 11.7 | 9 | 35600 | 26800 | 75.28% | 1.98 | 32200 | R-410A
206788606 | 2.77 | Yes | CARRIER | HRCU-A-CB (Split System: Heat Pump with Remote Outdoor Unit-Air-Source) | Centrally-Ducted | 25VNA436A*031* | CAP**4224AL*+UI | 58TN*A135C24**22 | 33200 | 19.5 | 12 | 9.5 | 35400 | 26400 | 74.58% | 2 | 32000 | R-410A
206788607 | 2.77 | Yes | CARRIER | HRCU-A-CB (Split System: Heat Pump with Remote Outdoor Unit-Air-Source) | Centrally-Ducted | 25VNA436A*031* | CAP**4224AL*+UI | 59TN6B120C24**22 | 33200 | 19.5 | 12 | 9.5 | 35400 | 26600 | 75.14% | 2 | 32000 | R-410A
206788610 | 2.75 | Yes | CARRIER | HRCU-A-CB (Split System: Heat Pump with Remote Outdoor Unit-Air-Source) | Centrally-Ducted | 25VNA436A*031* | CAP**4224AL*+UI | 59MN7B120C24**22 | 33000 | 19 | 12 | 9.5 | 35400 | 26600 | 75.14% | 1.98 | 32000 | R-410A
206788614 | 2.73 | Yes | CARRIER | HRCU-A-CB (Split System: Heat Pump with Remote Outdoor Unit-Air-Source) | Centrally-Ducted | 25VNA436A*031* | CAP**4224AL*+UI | 59MN7B060C21**20 | 32800 | 18.5 | 11 | 9 | 35600 | 26800 | 75.28% | 1.98 | 32200 | R-410A
206788615 | 2.87 | Yes | CARRIER | HRCU-A-CB (Split System: Heat Pump with Remote Outdoor Unit-Air-Source) | Centrally-Ducted | 25VNA436A*031* | CAP**4321AL*+UI | 58TN*A070C17**16 | 34400 | 19.5 | 12 | 9.5 | 35200 | 25800 | 73.3% | 2.04 | 30800 | R-410A
206788618 | 2.85 | Yes | CARRIER | HRCU-A-CB (Split System: Heat Pump with Remote Outdoor Unit-Air-Source) | Centrally-Ducted | 25VNA436A*031* | CAP**4321AL*+UI | 59TN6B060C17**14 | 34200 | 19 | 11.7 | 9.5 | 35400 | 26000 | 73.45% | 2.02 | 31000 | R-410A
206788619 | 2.85 | Yes | CARRIER | HRCU-A-CB (Split System: Heat Pump with Remote Outdoor Unit-Air-Source) | Centrally-Ducted | 25VNA436A*031* | CAP**4321AL*+UI | 59TN6B080C17**14 | 34200 | 19 | 11.7 | 9.5 | 35200 | 25800 | 73.3% | 2.02 | 31000 | R-410A
206788620 | 2.85 | Yes | CARRIER | HRCU-A-CB (Split System: Heat Pump with Remote Outdoor Unit-Air-Source) | Centrally-Ducted | 25VNA436A*031* | CAP**4321AL*+UI | 59MN7B080C17**14 | 34200 | 19 | 11.7 | 9.5 | 35400 | 25800 | 72.88% | 2.02 | 31000 | R-410A
206788625 | 2.88 | Yes | CARRIER | HRCU-A-CB (Split System: Heat Pump with Remote Outdoor Unit-Air-Source) | Centrally-Ducted | 25VNA436A*031* | CAP**4321AL*+UI | 58TN*A090C17**16 | 34600 | 20 | 12 | 9.5 | 35000 | 25600 | 73.14% | 2.06 | 30800 | R-410A
206788627 | 2.85 | Yes | CARRIER | HRCU-A-CB (Split System: Heat Pump with Remote Outdoor Unit-Air-Source) | Centrally-Ducted | 25VNA436A*031* | CAP**4321AL*+UI | 59MN7B060C21**20 | 34200 | 19 | 12 | 9.5 | 35400 | 25800 | 72.88% | 2.02 | 31000 | R-410A
206788628 | 2.8 | Yes | CARRIER | HRCU-A-CB (Split System: Heat Pump with Remote Outdoor Unit-Air-Source) | Centrally-Ducted | 25VNA436A*031* | CAP**4821AL*+UI | 58TN*A070C17**16 | 33600 | 19.5 | 11.7 | 9.5 | 35000 | 25800 | 73.71% | 2.02 | 31000 | R-410A
206788631 | 2.78 | Yes | CARRIER | HRCU-A-CB (Split System: Heat Pump with Remote Outdoor Unit-Air-Source) | Centrally-Ducted | 25VNA436A*031* | CAP**4821AL*+UI | 59TN6B060C17**14 | 33400 | 19 | 11 | 9 | 35200 | 26000 | 73.86% | 2 | 31200 | R-410A
206788632 | 2.8 | Yes | CARRIER | HRCU-A-CB (Split System: Heat Pump with Remote Outdoor Unit-Air-Source) | Centrally-Ducted | 25VNA436A*031* | CAP**4821AL*+UI | 59TN6B080C17**14 | 33600 | 19 | 11.7 | 9 | 35200 | 26000 | 73.86% | 2.02 | 31200 | R-410A
206788633 | 2.78 | Yes | CARRIER | HRCU-A-CB (Split System: Heat Pump with Remote Outdoor Unit-Air-Source) | Centrally-Ducted | 25VNA436A*031* | CAP**4821AL*+UI | 59MN7B080C17**14 | 33400 | 19 | 11.7 | 9 | 35200 | 26000 | 73.86% | 2.02 | 31200 | R-410A
206788638 | 2.82 | Yes | CARRIER | HRCU-A-CB (Split System: Heat Pump with Remote Outdoor Unit-Air-Source) | Centrally-Ducted | 25VNA436A*031* | CAP**4821AL*+UI | 58TN*A090C17**16 | 33800 | 20 | 12 | 9.5 | 34800 | 25800 | 74.14% | 2.04 | 30800 | R-410A
206788640 | 2.8 | Yes | CARRIER | HRCU-A-CB (Split System: Heat Pump with Remote Outdoor Unit-Air-Source) | Centrally-Ducted | 25VNA436A*031* | CAP**4821AL*+UI | 59MN7B060C21**20 | 33600 | 19 | 12 | 9 | 35000 | 26000 | 74.29% | 2.02 | 31200 | R-410A
206788643 | 2.82 | Yes | CARRIER | HRCU-A-CB (Split System: Heat Pump with Remote Outdoor Unit-Air-Source) | Centrally-Ducted | 25VNA436A*031* | CAP**4824AL*+UI | 58TN*A135C24**22 | 33800 | 19.5 | 12.5 | 9.5 | 34800 | 25600 | 73.56% | 2.04 | 30800 | R-410A
206788644 | 2.82 | Yes | CARRIER | HRCU-A-CB (Split System: Heat Pump with Remote Outdoor Unit-Air-Source) | Centrally-Ducted | 25VNA436A*031* | CAP**4824AL*+UI | 59TN6B120C24**22 | 33800 | 19.5 | 12.5 | 9.5 | 34800 | 25800 | 74.14% | 2.04 | 30800 | R-410A
206788647 | 2.82 | Yes | CARRIER | HRCU-A-CB (Split System: Heat Pump with Remote Outdoor Unit-Air-Source) | Centrally-Ducted | 25VNA436A*031* | CAP**4824AL*+UI | 59MN7B120C24**22 | 33800 | 19.5 | 12 | 9.5 | 34800 | 25800 | 74.14% | 2.04 | 31000 | R-410A
206788651 | 2.8 | Yes | CARRIER | HRCU-A-CB (Split System: Heat Pump with Remote Outdoor Unit-Air-Source) | Centrally-Ducted | 25VNA436A*031* | CAP**4824AL*+UI | 59MN7B060C21**20 | 33600 | 19 | 11.7 | 9 | 35000 | 26000 | 74.29% | 2.02 | 31000 | R-410A
206788654 | 2.87 | Yes | CARRIER | HRCU-A-CB (Split System: Heat Pump with Remote Outdoor Unit-Air-Source) | Centrally-Ducted | 25VNA436A*031* | CAP**6024AL*+UI | 58TN*A135C24**22 | 34400 | 20 | 12.5 | 9 | 34400 | 25000 | 72.67% | 2.02 | 30000 | R-410A
206788655 | 2.87 | Yes | CARRIER | HRCU-A-CB (Split System: Heat Pump with Remote Outdoor Unit-Air-Source) | Centrally-Ducted | 25VNA436A*031* | CAP**6024AL*+UI | 59TN6B120C24**22 | 34400 | 20 | 12.5 | 9 | 34400 | 25000 | 72.67% | 2.02 | 30000 | R-410A
206788658 | 2.85 | Yes | CARRIER | HRCU-A-CB (Split System: Heat Pump with Remote Outdoor Unit-Air-Source) | Centrally-Ducted | 25VNA436A*031* | CAP**6024AL*+UI | 59MN7B120C24**22 | 34200 | 19.5 | 12.5 | 9 | 34400 | 25200 | 73.26% | 2 | 30200 | R-410A
206788662 | 2.83 | Yes | CARRIER | HRCU-A-CB (Split System: Heat Pump with Remote Outdoor Unit-Air-Source) | Centrally-Ducted | 25VNA436A*031* | CAP**6024AL*+UI | 59MN7B060C21**20 | 34000 | 19 | 12 | 9 | 34600 | 25400 | 73.41% | 2 | 30200 | R-410A
206788663 | 2.88 | Yes | CARRIER | HRCU-A-CB (Split System: Heat Pump with Remote Outdoor Unit-Air-Source) | Centrally-Ducted | 25VNA436A*031* | CAP**6121AL*+UI | 58TN*A070C17**16 | 34600 | 19.5 | 12 | 9 | 34600 | 25200 | 72.83% | 2.02 | 30200 | R-410A
206788666 | 2.88 | Yes | CARRIER | HRCU-A-CB (Split System: Heat Pump with Remote Outdoor Unit-Air-Source) | Centrally-Ducted | 25VNA436A*031* | CAP**6121AL*+UI | 59TN6B060C17**14 | 34600 | 19 | 11.7 | 9 | 33600 | 25400 | 75.6% | 1.98 | 30400 | R-410A
206788667 | 2.88 | Yes | CARRIER | HRCU-A-CB (Split System: Heat Pump with Remote Outdoor Unit-Air-Source) | Centrally-Ducted | 25VNA436A*031* | CAP**6121AL*+UI | 59TN6B080C17**14 | 34600 | 19.5 | 12 | 9 | 34800 | 25200 | 72.41% | 2 | 30200 | R-410A
206788668 | 2.88 | Yes | CARRIER | HRCU-A-CB (Split System: Heat Pump with Remote Outdoor Unit-Air-Source) | Centrally-Ducted | 25VNA436A*031* | CAP**6121AL*+UI | 59MN7B080C17**14 | 34600 | 19.5 | 12 | 9 | 34800 | 25400 | 72.99% | 2 | 30200 | R-410A
206788673 | 2.9 | Yes | CARRIER | HRCU-A-CB (Split System: Heat Pump with Remote Outdoor Unit-Air-Source) | Centrally-Ducted | 25VNA436A*031* | CAP**6121AL*+UI | 58TN*A090C17**16 | 34800 | 20.5 | 12.5 | 9.5 | 34400 | 25000 | 72.67% | 2.02 | 30000 | R-410A
206788675 | 2.88 | Yes | CARRIER | HRCU-A-CB (Split System: Heat Pump with Remote Outdoor Unit-Air-Source) | Centrally-Ducted | 25VNA436A*031* | CAP**6121AL*+UI | 59MN7B060C21**20 | 34600 | 19 | 12 | 9 | 34800 | 25200 | 72.41% | 2 | 30200 | R-410A
206788678 | 2.9 | Yes | CARRIER | HRCU-A-CB (Split System: Heat Pump with Remote Outdoor Unit-Air-Source) | Centrally-Ducted | 25VNA436A*031* | CAP**6124AL*+UI | 58TN*A135C24**22 | 34800 | 20 | 12.5 | 9 | 34400 | 25000 | 72.67% | 2.02 | 30000 | R-410A
206788679 | 2.9 | Yes | CARRIER | HRCU-A-CB (Split System: Heat Pump with Remote Outdoor Unit-Air-Source) | Centrally-Ducted | 25VNA436A*031* | CAP**6124AL*+UI | 59TN6B120C24**22 | 34800 | 20 | 12.5 | 9 | 34400 | 25000 | 72.67% | 2.02 | 30000 | R-410A
206788682 | 2.9 | Yes | CARRIER | HRCU-A-CB (Split System: Heat Pump with Remote Outdoor Unit-Air-Source) | Centrally-Ducted | 25VNA436A*031* | CAP**6124AL*+UI | 59MN7B120C24**22 | 34800 | 19.5 | 12.5 | 9 | 34600 | 25200 | 72.83% | 2.02 | 30000 | R-410A
206788686 | 2.88 | Yes | CARRIER | HRCU-A-CB (Split System: Heat Pump with Remote Outdoor Unit-Air-Source) | Centrally-Ducted | 25VNA436A*031* | CAP**6124AL*+UI | 59MN7B060C21**20 | 34600 | 19 | 12 | 9 | 34800 | 25200 | 72.41% | 2 | 30200 | R-410A
206788687 | 2.78 | Yes | CARRIER | HRCU-A-CB (Split System: Heat Pump with Remote Outdoor Unit-Air-Source) | Centrally-Ducted | 25VNA436A*031* | CNPV*4217AL*+UI | 58TN*A070C17**16 | 33400 | 19.5 | 12 | 9 | 35400 | 26400 | 74.58% | 2 | 31800 | R-410A
206788688 | 2.77 | Yes | CARRIER | HRCU-A-CB (Split System: Heat Pump with Remote Outdoor Unit-Air-Source) | Centrally-Ducted | 25VNA436A*031* | CNPV*4217AL*+UI | 59TN6B060C17**14 | 33200 | 18.5 | 11.7 | 9 | 35600 | 26600 | 74.72% | 1.98 | 32000 | R-410A
206788689 | 2.77 | Yes | CARRIER | HRCU-A-CB (Split System: Heat Pump with Remote Outdoor Unit-Air-Source) | Centrally-Ducted | 25VNA436A*031* | CNPV*4217AL*+UI | 59TN6B080C17**14 | 33200 | 19 | 11.7 | 9 | 35400 | 26400 | 74.58% | 2 | 31800 | R-410A
206788690 | 2.77 | Yes | CARRIER | HRCU-A-CB (Split System: Heat Pump with Remote Outdoor Unit-Air-Source) | Centrally-Ducted | 25VNA436A*031* | CNPV*4217AL*+UI | 59MN7B080C17**14 | 33200 | 19 | 11.7 | 9 | 35400 | 26400 | 74.58% | 2 | 31800 | R-410A
206788691 | 2.8 | Yes | CARRIER | HRCU-A-CB (Split System: Heat Pump with Remote Outdoor Unit-Air-Source) | Centrally-Ducted | 25VNA436A*031* | CNPV*4217AL*+UI | 58TN*A090C17**16 | 33600 | 20 | 12 | 9 | 35200 | 26200 | 74.43% | 2.02 | 31600 | R-410A
206788692 | 2.75 | Yes | CARRIER | HRCU-A-CB (Split System: Heat Pump with Remote Outdoor Unit-Air-Source) | Centrally-Ducted | 25VNA436A*031* | CNPV*4221AL*+UI | 58TN*A070C17**16 | 33000 | 19 | 11.7 | 9 | 35400 | 26600 | 75.14% | 1.98 | 32200 | R-410A
206788695 | 2.73 | Yes | CARRIER | HRCU-A-CB (Split System: Heat Pump with Remote Outdoor Unit-Air-Source) | Centrally-Ducted | 25VNA436A*031* | CNPV*4221AL*+UI | 59TN6B060C17**14 | 32800 | 18.5 | 11 | 9 | 35800 | 26800 | 74.86% | 1.96 | 32400 | R-410A
206788696 | 2.73 | Yes | CARRIER | HRCU-A-CB (Split System: Heat Pump with Remote Outdoor Unit-Air-Source) | Centrally-Ducted | 25VNA436A*031* | CNPV*4221AL*+UI | 59TN6B080C17**14 | 32800 | 18.5 | 11.7 | 9 | 35600 | 26800 | 75.28% | 1.96 | 32200 | R-410A
206788697 | 2.73 | Yes | CARRIER | HRCU-A-CB (Split System: Heat Pump with Remote Outdoor Unit-Air-Source) | Centrally-Ducted | 25VNA436A*031* | CNPV*4221AL*+UI | 59MN7B080C17**14 | 32800 | 18.5 | 11.7 | 9 | 35600 | 26800 | 75.28% | 1.96 | 32200 | R-410A
206788702 | 2.77 | Yes | CARRIER | HRCU-A-CB (Split System: Heat Pump with Remote Outdoor Unit-Air-Source) | Centrally-Ducted | 25VNA436A*031* | CNPV*4221AL*+UI | 58TN*A090C17**16 | 33200 | 19.5 | 12 | 9 | 35200 | 26600 | 75.57% | 2 | 32000 | R-410A
206788704 | 2.73 | Yes | CARRIER | HRCU-A-CB (Split System: Heat Pump with Remote Outdoor Unit-Air-Source) | Centrally-Ducted | 25VNA436A*031* | CNPV*4221AL*+UI | 59MN7B060C21**20 | 32800 | 18.5 | 11.7 | 9 | 35600 | 26800 | 75.28% | 1.96 | 32200 | R-410A
206788705 | 2.82 | Yes | CARRIER | HRCU-A-CB (Split System: Heat Pump with Remote Outdoor Unit-Air-Source) | Centrally-Ducted | 25VNA436A*031* | CNPV*4821AL*+UI | 58TN*A070C17**16 | 33800 | 19.5 | 12 | 9 | 35200 | 26000 | 73.86% | 2.04 | 31400 | R-410A
206788708 | 2.8 | Yes | CARRIER | HRCU-A-CB (Split System: Heat Pump with Remote Outdoor Unit-Air-Source) | Centrally-Ducted | 25VNA436A*031* | CNPV*4821AL*+UI | 59TN6B060C17**14 | 33600 | 19 | 12 | 9 | 35400 | 26200 | 74.01% | 2.02 | 31600 | R-410A
206788709 | 2.8 | Yes | CARRIER | HRCU-A-CB (Split System: Heat Pump with Remote Outdoor Unit-Air-Source) | Centrally-Ducted | 25VNA436A*031* | CNPV*4821AL*+UI | 59TN6B080C17**14 | 33600 | 19 | 12 | 9 | 35400 | 26200 | 74.01% | 2.02 | 31400 | R-410A
206788710 | 2.8 | Yes | CARRIER | HRCU-A-CB (Split System: Heat Pump with Remote Outdoor Unit-Air-Source) | Centrally-Ducted | 25VNA436A*031* | CNPV*4821AL*+UI | 59MN7B080C17**14 | 33600 | 19 | 12 | 9 | 35400 | 26200 | 74.01% | 2.02 | 31400 | R-410A
206788715 | 2.83 | Yes | CARRIER | HRCU-A-CB (Split System: Heat Pump with Remote Outdoor Unit-Air-Source) | Centrally-Ducted | 25VNA436A*031* | CNPV*4821AL*+UI | 58TN*A090C17**16 | 34000 | 20 | 12.5 | 9 | 35000 | 26000 | 74.29% | 2.04 | 31200 | R-410A
206788717 | 2.8 | Yes | CARRIER | HRCU-A-CB (Split System: Heat Pump with Remote Outdoor Unit-Air-Source) | Centrally-Ducted | 25VNA436A*031* | CNPV*4821AL*+UI | 59MN7B060C21**20 | 33600 | 19 | 12 | 9 | 35400 | 26200 | 74.01% | 2.02 | 31400 | R-410A
206788720 | 2.83 | Yes | CARRIER | HRCU-A-CB (Split System: Heat Pump with Remote Outdoor Unit-Air-Source) | Centrally-Ducted | 25VNA436A*031* | CNPV*4824AL*+UI | 58TN*A135C24**22 | 34000 | 19.5 | 12.5 | 9 | 35000 | 26000 | 74.29% | 2.04 | 31200 | R-410A
206788721 | 2.82 | Yes | CARRIER | HRCU-A-CB (Split System: Heat Pump with Remote Outdoor Unit-Air-Source) | Centrally-Ducted | 25VNA436A*031* | CNPV*4824AL*+UI | 59TN6B120C24**22 | 33800 | 19.5 | 12.5 | 9 | 35000 | 26000 | 74.29% | 2.04 | 31200 | R-410A
206788724 | 2.82 | Yes | CARRIER | HRCU-A-CB (Split System: Heat Pump with Remote Outdoor Unit-Air-Source) | Centrally-Ducted | 25VNA436A*031* | CNPV*4824AL*+UI | 59MN7B120C24**22 | 33800 | 19.5 | 12.5 | 9 | 35200 | 26000 | 73.86% | 2.04 | 31400 | R-410A
206788728 | 2.8 | Yes | CARRIER | HRCU-A-CB (Split System: Heat Pump with Remote Outdoor Unit-Air-Source) | Centrally-Ducted | 25VNA436A*031* | CNPV*4824AL*+UI | 59MN7B060C21**20 | 33600 | 19 | 12 | 9 | 35400 | 26200 | 74.01% | 2.02 | 31400 | R-410A
206788731 | 2.87 | Yes | CARRIER | HRCU-A-CB (Split System: Heat Pump with Remote Outdoor Unit-Air-Source) | Centrally-Ducted | 25VNA436A*031* | CNPV*6024AL*+UI | 58TN*A135C24**22 | 34400 | 20.5 | 12.5 | 9 | 34800 | 25400 | 72.99% | 2.04 | 30600 | R-410A
206788732 | 2.87 | Yes | CARRIER | HRCU-A-CB (Split System: Heat Pump with Remote Outdoor Unit-Air-Source) | Centrally-Ducted | 25VNA436A*031* | CNPV*6024AL*+UI | 59TN6B120C24**22 | 34400 | 20.5 | 12.5 | 9 | 34800 | 25400 | 72.99% | 2.02 | 30600 | R-410A
206788735 | 2.85 | Yes | CARRIER | HRCU-A-CB (Split System: Heat Pump with Remote Outdoor Unit-Air-Source) | Centrally-Ducted | 25VNA436A*031* | CNPV*6024AL*+UI | 59MN7B120C24**22 | 34200 | 20 | 12.5 | 9 | 34800 | 25600 | 73.56% | 2.02 | 30600 | R-410A
206788739 | 2.83 | Yes | CARRIER | HRCU-A-CB (Split System: Heat Pump with Remote Outdoor Unit-Air-Source) | Centrally-Ducted | 25VNA436A*031* | CNPV*6024AL*+UI | 59MN7B060C21**20 | 34000 | 19.5 | 12 | 9 | 35000 | 25600 | 73.14% | 2 | 30800 | R-410A
206788740 | 2.8 | Yes | CARRIER | HRCU-A-CB (Split System: Heat Pump with Remote Outdoor Unit-Air-Source) | Centrally-Ducted | 25VNA436A*031* | CSPH*3612AL*+UI | 58TN*A070C17**16 | 33600 | 18 | 11.7 | 9 | 35400 | 26200 | 74.01% | 2.02 | 31600 | R-410A
206788743 | 2.82 | Yes | CARRIER | HRCU-A-CB (Split System: Heat Pump with Remote Outdoor Unit-Air-Source) | Centrally-Ducted | 25VNA436A*031* | CSPH*3612AL*+UI | 58TN*A135C24**22 | 33800 | 18.5 | 11.7 | 9 | 35200 | 26200 | 74.43% | 2.02 | 31600 | R-410A
206788744 | 2.78 | Yes | CARRIER | HRCU-A-CB (Split System: Heat Pump with Remote Outdoor Unit-Air-Source) | Centrally-Ducted | 25VNA436A*031* | CSPH*3612AL*+UI | 59TN6B060C17**14 | 33400 | 17.5 | 11 | 9 | 35600 | 26400 | 74.16% | 2 | 31800 | R-410A
206788745 | 2.78 | Yes | CARRIER | HRCU-A-CB (Split System: Heat Pump with Remote Outdoor Unit-Air-Source) | Centrally-Ducted | 25VNA436A*031* | CSPH*3612AL*+UI | 59TN6B080C17**14 | 33400 | 18 | 11 | 9 | 35400 | 26400 | 74.58% | 2 | 31800 | R-410A
206788746 | 2.82 | Yes | CARRIER | HRCU-A-CB (Split System: Heat Pump with Remote Outdoor Unit-Air-Source) | Centrally-Ducted | 25VNA436A*031* | CSPH*3612AL*+UI | 59TN6B120C24**22 | 33800 | 18.5 | 11.7 | 9 | 35200 | 26200 | 74.43% | 2.02 | 31600 | R-410A
206788747 | 2.78 | Yes | CARRIER | HRCU-A-CB (Split System: Heat Pump with Remote Outdoor Unit-Air-Source) | Centrally-Ducted | 25VNA436A*031* | CSPH*3612AL*+UI | 59MN7B080C17**14 | 33400 | 18 | 11 | 9 | 35400 | 26400 | 74.58% | 2 | 31800 | R-410A
206788750 | 2.8 | Yes | CARRIER | HRCU-A-CB (Split System: Heat Pump with Remote Outdoor Unit-Air-Source) | Centrally-Ducted | 25VNA436A*031* | CSPH*3612AL*+UI | 59MN7B120C24**22 | 33600 | 18 | 11.7 | 9 | 35200 | 26200 | 74.43% | 2.02 | 31600 | R-410A
206788753 | 2.82 | Yes | CARRIER | HRCU-A-CB (Split System: Heat Pump with Remote Outdoor Unit-Air-Source) | Centrally-Ducted | 25VNA436A*031* | CSPH*3612AL*+UI | 58TN*A090C17**16 | 33800 | 19 | 12 | 9 | 35200 | 26200 | 74.43% | 2.02 | 31400 | R-410A
206788755 | 2.78 | Yes | CARRIER | HRCU-A-CB (Split System: Heat Pump with Remote Outdoor Unit-Air-Source) | Centrally-Ducted | 25VNA436A*031* | CSPH*3612AL*+UI | 59MN7B060C21**20 | 33400 | 17.5 | 11 | 9 | 35400 | 26400 | 74.58% | 2 | 31800 | R-410A
206788756 | 2.82 | Yes | CARRIER | HRCU-A-CB (Split System: Heat Pump with Remote Outdoor Unit-Air-Source) | Centrally-Ducted | 25VNA436A*031* | CSPH*4212AL*+UI | 58TN*A070C17**16 | 33800 | 18.5 | 11.7 | 9 | 35200 | 26000 | 73.86% | 2.02 | 31400 | R-410A
206788759 | 2.83 | Yes | CARRIER | HRCU-A-CB (Split System: Heat Pump with Remote Outdoor Unit-Air-Source) | Centrally-Ducted | 25VNA436A*031* | CSPH*4212AL*+UI | 58TN*A135C24**22 | 34000 | 18.5 | 12 | 9 | 35000 | 26000 | 74.29% | 2.04 | 31200 | R-410A
206788760 | 2.8 | Yes | CARRIER | HRCU-A-CB (Split System: Heat Pump with Remote Outdoor Unit-Air-Source) | Centrally-Ducted | 25VNA436A*031* | CSPH*4212AL*+UI | 59TN6B060C17**14 | 33600 | 18 | 11 | 9 | 35400 | 26200 | 74.01% | 2 | 31400 | R-410A
206788761 | 2.82 | Yes | CARRIER | HRCU-A-CB (Split System: Heat Pump with Remote Outdoor Unit-Air-Source) | Centrally-Ducted | 25VNA436A*031* | CSPH*4212AL*+UI | 59TN6B080C17**14 | 33800 | 18 | 11.5 | 9 | 35400 | 26200 | 74.01% | 2.02 | 31400 | R-410A
206788762 | 2.83 | Yes | CARRIER | HRCU-A-CB (Split System: Heat Pump with Remote Outdoor Unit-Air-Source) | Centrally-Ducted | 25VNA436A*031* | CSPH*4212AL*+UI | 59TN6B120C24**22 | 34000 | 18.5 | 12 | 9 | 35200 | 26000 | 73.86% | 2.04 | 31200 | R-410A
206788763 | 2.82 | Yes | CARRIER | HRCU-A-CB (Split System: Heat Pump with Remote Outdoor Unit-Air-Source) | Centrally-Ducted | 25VNA436A*031* | CSPH*4212AL*+UI | 59MN7B080C17**14 | 33800 | 18 | 11.5 | 9 | 35400 | 26200 | 74.01% | 2.02 | 31400 | R-410A
206788766 | 2.82 | Yes | CARRIER | HRCU-A-CB (Split System: Heat Pump with Remote Outdoor Unit-Air-Source) | Centrally-Ducted | 25VNA436A*031* | CSPH*4212AL*+UI | 59MN7B120C24**22 | 33800 | 18 | 11.7 | 9 | 35200 | 26000 | 73.86% | 2.04 | 31200 | R-410A
206788769 | 2.83 | Yes | CARRIER | HRCU-A-CB (Split System: Heat Pump with Remote Outdoor Unit-Air-Source) | Centrally-Ducted | 25VNA436A*031* | CSPH*4212AL*+UI | 58TN*A090C17**16 | 34000 | 19 | 12 | 9 | 35000 | 26000 | 74.29% | 2.04 | 31200 | R-410A
206788771 | 2.82 | Yes | CARRIER | HRCU-A-CB (Split System: Heat Pump with Remote Outdoor Unit-Air-Source) | Centrally-Ducted | 25VNA436A*031* | CSPH*4212AL*+UI | 59MN7B060C21**20 | 33800 | 18 | 11.5 | 9 | 35400 | 26200 | 74.01% | 2.02 | 31400 | R-410A
206788772 | 2.83 | Yes | CARRIER | HRCU-A-CB (Split System: Heat Pump with Remote Outdoor Unit-Air-Source) | Centrally-Ducted | 25VNA436A*031* | CSPH*4812AL*+UI | 58TN*A070C17**16 | 34000 | 18.5 | 11.7 | 9 | 35200 | 26000 | 73.86% | 2.04 | 31200 | R-410A
206788775 | 2.85 | Yes | CARRIER | HRCU-A-CB (Split System: Heat Pump with Remote Outdoor Unit-Air-Source) | Centrally-Ducted | 25VNA436A*031* | CSPH*4812AL*+UI | 58TN*A135C24**22 | 34200 | 19 | 12 | 9 | 35000 | 25800 | 73.71% | 2.06 | 31000 | R-410A
206788776 | 2.82 | Yes | CARRIER | HRCU-A-CB (Split System: Heat Pump with Remote Outdoor Unit-Air-Source) | Centrally-Ducted | 25VNA436A*031* | CSPH*4812AL*+UI | 59TN6B060C17**14 | 33800 | 18 | 11.5 | 9 | 35400 | 26200 | 74.01% | 2.02 | 31400 | R-410A
206788777 | 2.82 | Yes | CARRIER | HRCU-A-CB (Split System: Heat Pump with Remote Outdoor Unit-Air-Source) | Centrally-Ducted | 25VNA436A*031* | CSPH*4812AL*+UI | 59TN6B080C17**14 | 33800 | 18.5 | 11.5 | 9 | 35200 | 26000 | 73.86% | 2.02 | 31200 | R-410A
206788778 | 2.85 | Yes | CARRIER | HRCU-A-CB (Split System: Heat Pump with Remote Outdoor Unit-Air-Source) | Centrally-Ducted | 25VNA436A*031* | CSPH*4812AL*+UI | 59TN6B120C24**22 | 34200 | 19 | 12 | 9 | 35000 | 25800 | 73.71% | 2.04 | 31000 | R-410A
206788779 | 2.82 | Yes | CARRIER | HRCU-A-CB (Split System: Heat Pump with Remote Outdoor Unit-Air-Source) | Centrally-Ducted | 25VNA436A*031* | CSPH*4812AL*+UI | 59MN7B080C17**14 | 33800 | 18.5 | 11.5 | 9 | 35200 | 26000 | 73.86% | 2.02 | 31200 | R-410A
206788782 | 2.83 | Yes | CARRIER | HRCU-A-CB (Split System: Heat Pump with Remote Outdoor Unit-Air-Source) | Centrally-Ducted | 25VNA436A*031* | CSPH*4812AL*+UI | 59MN7B120C24**22 | 34000 | 18.5 | 11.7 | 9 | 35000 | 25800 | 73.71% | 2.04 | 31200 | R-410A
206788785 | 2.85 | Yes | CARRIER | HRCU-A-CB (Split System: Heat Pump with Remote Outdoor Unit-Air-Source) | Centrally-Ducted | 25VNA436A*031* | CSPH*4812AL*+UI | 58TN*A090C17**16 | 34200 | 19.5 | 12 | 9 | 35000 | 25800 | 73.71% | 2.06 | 31000 | R-410A
206788787 | 2.83 | Yes | CARRIER | HRCU-A-CB (Split System: Heat Pump with Remote Outdoor Unit-Air-Source) | Centrally-Ducted | 25VNA436A*031* | CSPH*4812AL*+UI | 59MN7B060C21**20 | 34000 | 18 | 11.7 | 9 | 35200 | 26000 | 73.86% | 2.02 | 31200 | R-410A
206788788 | 2.87 | Yes | CARRIER | HRCU-A-CB (Split System: Heat Pump with Remote Outdoor Unit-Air-Source) | Centrally-Ducted | 25VNA436A*031* | CSPH*6012AL*+UI | 58TN*A070C17**16 | 34400 | 19 | 12 | 9 | 34800 | 25400 | 72.99% | 2.02 | 30400 | R-410A
206788791 | 2.88 | Yes | CARRIER | HRCU-A-CB (Split System: Heat Pump with Remote Outdoor Unit-Air-Source) | Centrally-Ducted | 25VNA436A*031* | CSPH*6012AL*+UI | 58TN*A135C24**22 | 34600 | 19 | 12 | 9 | 34600 | 25200 | 72.83% | 2.04 | 30200 | R-410A
206788792 | 2.85 | Yes | CARRIER | HRCU-A-CB (Split System: Heat Pump with Remote Outdoor Unit-Air-Source) | Centrally-Ducted | 25VNA436A*031* | CSPH*6012AL*+UI | 59TN6B060C17**14 | 34200 | 18 | 11.7 | 9 | 35000 | 25600 | 73.14% | 2 | 30600 | R-410A
206788793 | 2.85 | Yes | CARRIER | HRCU-A-CB (Split System: Heat Pump with Remote Outdoor Unit-Air-Source) | Centrally-Ducted | 25VNA436A*031* | CSPH*6012AL*+UI | 59TN6B080C17**14 | 34200 | 18.5 | 11.7 | 9 | 35000 | 25400 | 72.57% | 2.02 | 30600 | R-410A
206788794 | 2.88 | Yes | CARRIER | HRCU-A-CB (Split System: Heat Pump with Remote Outdoor Unit-Air-Source) | Centrally-Ducted | 25VNA436A*031* | CSPH*6012AL*+UI | 59TN6B120C24**22 | 34600 | 19 | 12 | 9 | 34600 | 25200 | 72.83% | 2.04 | 30200 | R-410A
206788795 | 2.85 | Yes | CARRIER | HRCU-A-CB (Split System: Heat Pump with Remote Outdoor Unit-Air-Source) | Centrally-Ducted | 25VNA436A*031* | CSPH*6012AL*+UI | 59MN7B080C17**14 | 34200 | 18.5 | 11.7 | 9 | 35000 | 25600 | 73.14% | 2.02 | 30600 | R-410A
206788798 | 2.87 | Yes | CARRIER | HRCU-A-CB (Split System: Heat Pump with Remote Outdoor Unit-Air-Source) | Centrally-Ducted | 25VNA436A*031* | CSPH*6012AL*+UI | 59MN7B120C24**22 | 34400 | 18.5 | 12 | 9 | 34600 | 25400 | 73.41% | 2.04 | 30400 | R-410A
206788801 | 2.88 | Yes | CARRIER | HRCU-A-CB (Split System: Heat Pump with Remote Outdoor Unit-Air-Source) | Centrally-Ducted | 25VNA436A*031* | CSPH*6012AL*+UI | 58TN*A090C17**16 | 34600 | 19.5 | 12 | 9 | 34600 | 25200 | 72.83% | 2.04 | 30200 | R-410A
206788803 | 2.87 | Yes | CARRIER | HRCU-A-CB (Split System: Heat Pump with Remote Outdoor Unit-Air-Source) | Centrally-Ducted | 25VNA436A*031* | CSPH*6012AL*+UI | 59MN7B060C21**20 | 34400 | 18 | 11.7 | 9 | 34800 | 25400 | 72.99% | 2.02 | 30400 | R-410A
206788804 | 2.83 | Yes | CARRIER | HRCU-A-CB (Split System: Heat Pump with Remote Outdoor Unit-Air-Source) | Centrally-Ducted | 25VNA436A*031* | CAP**3717AL*+UI | 58CU*A040C17**12 | 34000 | 19.5 | 12 | 9.5 | 35200 | 26000 | 73.86% | 2.02 | 31200 | R-410A
206788805 | 2.82 | Yes | CARRIER | HRCU-A-CB (Split System: Heat Pump with Remote Outdoor Unit-Air-Source) | Centrally-Ducted | 25VNA436A*031* | CAP**3717AL*+UI | 58CU*A060C17**16 | 33800 | 19 | 11.7 | 9.5 | 35400 | 26200 | 74.01% | 2.02 | 31400 | R-410A
206788806 | 2.87 | Yes | CARRIER | HRCU-A-CB (Split System: Heat Pump with Remote Outdoor Unit-Air-Source) | Centrally-Ducted | 25VNA436A*031* | CAP**3721AL*+UI | 58CU*A040C17**12 | 34400 | 19.5 | 12 | 9.5 | 35000 | 25600 | 73.14% | 2.04 | 30800 | R-410A
206788807 | 2.87 | Yes | CARRIER | HRCU-A-CB (Split System: Heat Pump with Remote Outdoor Unit-Air-Source) | Centrally-Ducted | 25VNA436A*031* | CAP**3721AL*+UI | 58CU*A060C17**16 | 34400 | 19.5 | 12 | 9.5 | 35200 | 25800 | 73.3% | 2.04 | 30800 | R-410A
206788808 | 2.87 | Yes | CARRIER | HRCU-A-CB (Split System: Heat Pump with Remote Outdoor Unit-Air-Source) | Centrally-Ducted | 25VNA436A*031* | CAP**3721AL*+UI | 58CU*A100C21**20 | 34400 | 19 | 12 | 9.5 | 35200 | 25800 | 73.3% | 2.04 | 30800 | R-410A
206788809 | 2.75 | Yes | CARRIER | HRCU-A-CB (Split System: Heat Pump with Remote Outdoor Unit-Air-Source) | Centrally-Ducted | 25VNA436A*031* | CAP**4221AL*+UI | 58CU*A040C17**12 | 33000 | 19.5 | 11.7 | 9.5 | 35400 | 26600 | 75.14% | 2 | 32000 | R-410A
206788810 | 2.75 | Yes | CARRIER | HRCU-A-CB (Split System: Heat Pump with Remote Outdoor Unit-Air-Source) | Centrally-Ducted | 25VNA436A*031* | CAP**4221AL*+UI | 58CU*A060C17**16 | 33000 | 19.5 | 11.7 | 9 | 35600 | 26600 | 74.72% | 1.98 | 32000 | R-410A
206788812 | 2.75 | Yes | CARRIER | HRCU-A-CB (Split System: Heat Pump with Remote Outdoor Unit-Air-Source) | Centrally-Ducted | 25VNA436A*031* | CAP**4221AL*+UI | 58CU*A100C21**20 | 33000 | 19 | 11.7 | 9 | 35600 | 26600 | 74.72% | 1.98 | 32000 | R-410A
206788814 | 2.75 | Yes | CARRIER | HRCU-A-CB (Split System: Heat Pump with Remote Outdoor Unit-Air-Source) | Centrally-Ducted | 25VNA436A*031* | CAP**4224AL*+UI | 58CU*A100C21**20 | 33000 | 19 | 11.7 | 9 | 35600 | 26600 | 74.72% | 1.98 | 32000 | R-410A
206788815 | 2.87 | Yes | CARRIER | HRCU-A-CB (Split System: Heat Pump with Remote Outdoor Unit-Air-Source) | Centrally-Ducted | 25VNA436A*031* | CAP**4321AL*+UI | 58CU*A040C17**12 | 34400 | 19.5 | 12 | 9.5 | 35000 | 25600 | 73.14% | 2.04 | 30800 | R-410A
206788816 | 2.87 | Yes | CARRIER | HRCU-A-CB (Split System: Heat Pump with Remote Outdoor Unit-Air-Source) | Centrally-Ducted | 25VNA436A*031* | CAP**4321AL*+UI | 58CU*A060C17**16 | 34400 | 19.5 | 12 | 9.5 | 35200 | 25800 | 73.3% | 2.04 | 30800 | R-410A
206788818 | 2.87 | Yes | CARRIER | HRCU-A-CB (Split System: Heat Pump with Remote Outdoor Unit-Air-Source) | Centrally-Ducted | 25VNA436A*031* | CAP**4321AL*+UI | 58CU*A100C21**20 | 34400 | 19 | 12 | 9.5 | 35200 | 25800 | 73.3% | 2.04 | 30800 | R-410A
206788819 | 2.82 | Yes | CARRIER | HRCU-A-CB (Split System: Heat Pump with Remote Outdoor Unit-Air-Source) | Centrally-Ducted | 25VNA436A*031* | CAP**4821AL*+UI | 58CU*A040C17**12 | 33800 | 20 | 12 | 9.5 | 34800 | 25800 | 74.14% | 2.04 | 31000 | R-410A
206788820 | 2.8 | Yes | CARRIER | HRCU-A-CB (Split System: Heat Pump with Remote Outdoor Unit-Air-Source) | Centrally-Ducted | 25VNA436A*031* | CAP**4821AL*+UI | 58CU*A060C17**16 | 33600 | 19.5 | 12 | 9.5 | 35000 | 25800 | 73.71% | 2.04 | 31000 | R-410A
206788822 | 2.8 | Yes | CARRIER | HRCU-A-CB (Split System: Heat Pump with Remote Outdoor Unit-Air-Source) | Centrally-Ducted | 25VNA436A*031* | CAP**4821AL*+UI | 58CU*A100C21**20 | 33600 | 19.5 | 12 | 9 | 35000 | 25800 | 73.71% | 2.04 | 31000 | R-410A
206788824 | 2.82 | Yes | CARRIER | HRCU-A-CB (Split System: Heat Pump with Remote Outdoor Unit-Air-Source) | Centrally-Ducted | 25VNA436A*031* | CAP**4824AL*+UI | 58CU*A100C21**20 | 33800 | 19.5 | 12 | 9 | 34800 | 25800 | 74.14% | 2.04 | 31000 | R-410A
206788825 | 2.78 | Yes | CARRIER | HRCU-A-CB (Split System: Heat Pump with Remote Outdoor Unit-Air-Source) | Centrally-Ducted | 25VNA436A*031* | CNPV*4217AL*+UI | 58CU*A040C17**12 | 33400 | 19.5 | 12 | 9 | 35200 | 26200 | 74.43% | 2.02 | 31600 | R-410A
206788826 | 2.78 | Yes | CARRIER | HRCU-A-CB (Split System: Heat Pump with Remote Outdoor Unit-Air-Source) | Centrally-Ducted | 25VNA436A*031* | CNPV*4217AL*+UI | 58CU*A060C17**16 | 33400 | 19.5 | 12 | 9 | 35400 | 26400 | 74.58% | 2 | 31800 | R-410A
206788828 | 2.75 | Yes | CARRIER | HRCU-A-CB (Split System: Heat Pump with Remote Outdoor Unit-Air-Source) | Centrally-Ducted | 25VNA436A*031* | CNPV*4221AL*+UI | 58CU*A100C21**20 | 33000 | 19 | 12 | 9 | 35400 | 26600 | 75.14% | 1.98 | 32200 | R-410A
206788830 | 2.82 | Yes | CARRIER | HRCU-A-CB (Split System: Heat Pump with Remote Outdoor Unit-Air-Source) | Centrally-Ducted | 25VNA436A*031* | CNPV*4821AL*+UI | 58CU*A100C21**20 | 33800 | 19.5 | 12.5 | 9 | 35200 | 26000 | 73.86% | 2.04 | 31400 | R-410A
206788831 | 2.8 | Yes | CARRIER | HRCU-A-CB (Split System: Heat Pump with Remote Outdoor Unit-Air-Source) | Centrally-Ducted | 25VNA436A*031* | CSPH*3612AL*+UI | 58CU*A040C17**12 | 33600 | 18.5 | 11.7 | 9 | 35200 | 26200 | 74.43% | 2.02 | 31600 | R-410A
206788832 | 2.8 | Yes | CARRIER | HRCU-A-CB (Split System: Heat Pump with Remote Outdoor Unit-Air-Source) | Centrally-Ducted | 25VNA436A*031* | CSPH*3612AL*+UI | 58CU*A060C17**16 | 33600 | 18.5 | 11.7 | 9 | 35200 | 26200 | 74.43% | 2.02 | 31600 | R-410A
206788833 | 2.8 | Yes | CARRIER | HRCU-A-CB (Split System: Heat Pump with Remote Outdoor Unit-Air-Source) | Centrally-Ducted | 25VNA436A*031* | CSPH*3612AL*+UI | 58CU*A100C21**20 | 33600 | 18 | 11.7 | 9 | 35200 | 26200 | 74.43% | 2.02 | 31600 | R-410A
206788834 | 2.83 | Yes | CARRIER | HRCU-A-CB (Split System: Heat Pump with Remote Outdoor Unit-Air-Source) | Centrally-Ducted | 25VNA436A*031* | CSPH*4212AL*+UI | 58CU*A040C17**12 | 34000 | 19 | 11.7 | 9 | 35200 | 26000 | 73.86% | 2.04 | 31200 | R-410A
206788835 | 2.82 | Yes | CARRIER | HRCU-A-CB (Split System: Heat Pump with Remote Outdoor Unit-Air-Source) | Centrally-Ducted | 25VNA436A*031* | CSPH*4212AL*+UI | 58CU*A060C17**16 | 33800 | 18.5 | 11.7 | 9 | 35200 | 26000 | 73.86% | 2.04 | 31200 | R-410A
206788837 | 2.82 | Yes | CARRIER | HRCU-A-CB (Split System: Heat Pump with Remote Outdoor Unit-Air-Source) | Centrally-Ducted | 25VNA436A*031* | CSPH*4212AL*+UI | 58CU*A100C21**20 | 33800 | 18 | 11.7 | 9 | 35200 | 26000 | 73.86% | 2.04 | 31200 | R-410A
206788838 | 2.85 | Yes | CARRIER | HRCU-A-CB (Split System: Heat Pump with Remote Outdoor Unit-Air-Source) | Centrally-Ducted | 25VNA436A*031* | CSPH*4812AL*+UI | 58CU*A040C17**12 | 34200 | 19 | 12 | 9 | 35000 | 25800 | 73.71% | 2.04 | 31000 | R-410A
206788839 | 2.83 | Yes | CARRIER | HRCU-A-CB (Split System: Heat Pump with Remote Outdoor Unit-Air-Source) | Centrally-Ducted | 25VNA436A*031* | CSPH*4812AL*+UI | 58CU*A060C17**16 | 34000 | 19 | 11.7 | 9 | 35000 | 25800 | 73.71% | 2.04 | 31200 | R-410A
206788841 | 2.83 | Yes | CARRIER | HRCU-A-CB (Split System: Heat Pump with Remote Outdoor Unit-Air-Source) | Centrally-Ducted | 25VNA436A*031* | CSPH*4812AL*+UI | 58CU*A100C21**20 | 34000 | 18.5 | 11.7 | 9 | 35000 | 25800 | 73.71% | 2.04 | 31200 | R-410A
206788842 | 2.82 | Yes | CARRIER | HRCU-A-CB (Split System: Heat Pump with Remote Outdoor Unit-Air-Source) | Centrally-Ducted | 25VNA436A*031* | CAP**3717AL*+UI | 59CU5A060C17**16 | 33800 | 18.5 | 11.7 | 9 | 35600 | 26400 | 74.16% | 2 | 31600 | R-410A
206788843 | 2.85 | Yes | CARRIER | HRCU-A-CB (Split System: Heat Pump with Remote Outdoor Unit-Air-Source) | Centrally-Ducted | 25VNA436A*031* | CAP**3721AL*+UI | 59CU5A060C17**16 | 34200 | 19 | 11.7 | 9 | 35400 | 26000 | 73.45% | 2.02 | 31000 | R-410A
206788844 | 2.87 | Yes | CARRIER | HRCU-A-CB (Split System: Heat Pump with Remote Outdoor Unit-Air-Source) | Centrally-Ducted | 25VNA436A*031* | CAP**3721AL*+UI | 59CU5A080C21**20 | 34400 | 19.5 | 12.5 | 9.5 | 35000 | 25600 | 73.14% | 2.06 | 30800 | R-410A
206788845 | 2.88 | Yes | CARRIER | HRCU-A-CB (Split System: Heat Pump with Remote Outdoor Unit-Air-Source) | Centrally-Ducted | 25VNA436A*031* | CAP**3721AL*+UI | 59CU5A100C21**22 | 34600 | 19.5 | 12.5 | 9.5 | 35000 | 25600 | 73.14% | 2.06 | 30800 | R-410A
206788846 | 2.73 | Yes | CARRIER | HRCU-A-CB (Split System: Heat Pump with Remote Outdoor Unit-Air-Source) | Centrally-Ducted | 25VNA436A*031* | CAP**4221AL*+UI | 59CU5A060C17**16 | 32800 | 19 | 11 | 9 | 35800 | 26800 | 74.86% | 1.96 | 32200 | R-410A
206788847 | 2.75 | Yes | CARRIER | HRCU-A-CB (Split System: Heat Pump with Remote Outdoor Unit-Air-Source) | Centrally-Ducted | 25VNA436A*031* | CAP**4221AL*+UI | 59CU5A080C21**20 | 33000 | 19.45 | 12 | 9.5 | 35400 | 26600 | 75.14% | 2 | 32000 | R-410A
206788848 | 2.77 | Yes | CARRIER | HRCU-A-CB (Split System: Heat Pump with Remote Outdoor Unit-Air-Source) | Centrally-Ducted | 25VNA436A*031* | CAP**4221AL*+UI | 59CU5A100C21**22 | 33200 | 19.5 | 12 | 9.5 | 35400 | 26600 | 75.14% | 2 | 32000 | R-410A
206788849 | 2.77 | Yes | CARRIER | HRCU-A-CB (Split System: Heat Pump with Remote Outdoor Unit-Air-Source) | Centrally-Ducted | 25VNA436A*031* | CAP**4224AL*+UI | 59CU5A080C21**20 | 33200 | 19.5 | 11.7 | 9.5 | 35400 | 26600 | 75.14% | 2 | 32000 | R-410A
206788850 | 2.77 | Yes | CARRIER | HRCU-A-CB (Split System: Heat Pump with Remote Outdoor Unit-Air-Source) | Centrally-Ducted | 25VNA436A*031* | CAP**4224AL*+UI | 59CU5A100C21**22 | 33200 | 19.5 | 12 | 9.5 | 35400 | 26400 | 74.58% | 2 | 32000 | R-410A
206788851 | 2.85 | Yes | CARRIER | HRCU-A-CB (Split System: Heat Pump with Remote Outdoor Unit-Air-Source) | Centrally-Ducted | 25VNA436A*031* | CAP**4321AL*+UI | 59CU5A060C17**16 | 34200 | 19 | 11.7 | 9 | 35400 | 26000 | 73.45% | 2.02 | 31000 | R-410A
206788852 | 2.88 | Yes | CARRIER | HRCU-A-CB (Split System: Heat Pump with Remote Outdoor Unit-Air-Source) | Centrally-Ducted | 25VNA436A*031* | CAP**4321AL*+UI | 59CU5A080C21**20 | 34600 | 19.5 | 12.5 | 9.5 | 35000 | 25600 | 73.14% | 2.06 | 30800 | R-410A
206788853 | 2.88 | Yes | CARRIER | HRCU-A-CB (Split System: Heat Pump with Remote Outdoor Unit-Air-Source) | Centrally-Ducted | 25VNA436A*031* | CAP**4321AL*+UI | 59CU5A100C21**22 | 34600 | 19.5 | 12.5 | 9.5 | 35000 | 25600 | 73.14% | 2.06 | 30800 | R-410A
206788854 | 2.78 | Yes | CARRIER | HRCU-A-CB (Split System: Heat Pump with Remote Outdoor Unit-Air-Source) | Centrally-Ducted | 25VNA436A*031* | CAP**4821AL*+UI | 59CU5A060C17**16 | 33400 | 19 | 11 | 9 | 35200 | 26000 | 73.86% | 2.02 | 31200 | R-410A
206788855 | 2.82 | Yes | CARRIER | HRCU-A-CB (Split System: Heat Pump with Remote Outdoor Unit-Air-Source) | Centrally-Ducted | 25VNA436A*031* | CAP**4821AL*+UI | 59CU5A080C21**20 | 33800 | 19.5 | 12.5 | 9.5 | 34800 | 25800 | 74.14% | 2.04 | 31000 | R-410A
206788856 | 2.82 | Yes | CARRIER | HRCU-A-CB (Split System: Heat Pump with Remote Outdoor Unit-Air-Source) | Centrally-Ducted | 25VNA436A*031* | CAP**4821AL*+UI | 59CU5A100C21**22 | 33800 | 19.5 | 12.5 | 9.5 | 34800 | 25800 | 74.14% | 2.04 | 30800 | R-410A
206788857 | 2.82 | Yes | CARRIER | HRCU-A-CB (Split System: Heat Pump with Remote Outdoor Unit-Air-Source) | Centrally-Ducted | 25VNA436A*031* | CAP**4824AL*+UI | 59CU5A080C21**20 | 33800 | 19.5 | 12 | 9.5 | 34800 | 25800 | 74.14% | 2.04 | 30800 | R-410A
206788858 | 2.82 | Yes | CARRIER | HRCU-A-CB (Split System: Heat Pump with Remote Outdoor Unit-Air-Source) | Centrally-Ducted | 25VNA436A*031* | CAP**4824AL*+UI | 59CU5A100C21**22 | 33800 | 19.5 | 12 | 9.5 | 34800 | 25600 | 73.56% | 2.04 | 30800 | R-410A
206788859 | 2.77 | Yes | CARRIER | HRCU-A-CB (Split System: Heat Pump with Remote Outdoor Unit-Air-Source) | Centrally-Ducted | 25VNA436A*031* | CNPV*4217AL*+UI | 59CU5A060C17**16 | 33200 | 19 | 11.7 | 9 | 35600 | 26600 | 74.72% | 1.98 | 31800 | R-410A
206788860 | 2.77 | Yes | CARRIER | HRCU-A-CB (Split System: Heat Pump with Remote Outdoor Unit-Air-Source) | Centrally-Ducted | 25VNA436A*031* | CNPV*4221AL*+UI | 59CU5A080C21**20 | 33200 | 19 | 12 | 9 | 35200 | 26600 | 75.57% | 2 | 32000 | R-410A
206788861 | 2.77 | Yes | CARRIER | HRCU-A-CB (Split System: Heat Pump with Remote Outdoor Unit-Air-Source) | Centrally-Ducted | 25VNA436A*031* | CNPV*4221AL*+UI | 59CU5A100C21**22 | 33200 | 19 | 12 | 9 | 35200 | 26600 | 75.57% | 2 | 32000 | R-410A
206788862 | 2.82 | Yes | CARRIER | HRCU-A-CB (Split System: Heat Pump with Remote Outdoor Unit-Air-Source) | Centrally-Ducted | 25VNA436A*031* | CNPV*4821AL*+UI | 59CU5A080C21**20 | 33800 | 19.5 | 12.5 | 9 | 35000 | 26000 | 74.29% | 2.04 | 31200 | R-410A
206788863 | 2.82 | Yes | CARRIER | HRCU-A-CB (Split System: Heat Pump with Remote Outdoor Unit-Air-Source) | Centrally-Ducted | 25VNA436A*031* | CNPV*4821AL*+UI | 59CU5A100C21**22 | 33800 | 19.5 | 12.5 | 9 | 35000 | 26000 | 74.29% | 2.04 | 31200 | R-410A
206788864 | 2.78 | Yes | CARRIER | HRCU-A-CB (Split System: Heat Pump with Remote Outdoor Unit-Air-Source) | Centrally-Ducted | 25VNA436A*031* | CSPH*3612AL*+UI | 59CU5A060C17**16 | 33400 | 18 | 11 | 9 | 35600 | 26400 | 74.16% | 2 | 31800 | R-410A
206788865 | 2.8 | Yes | CARRIER | HRCU-A-CB (Split System: Heat Pump with Remote Outdoor Unit-Air-Source) | Centrally-Ducted | 25VNA436A*031* | CSPH*3612AL*+UI | 59CU5A080C21**20 | 33600 | 18.5 | 11.7 | 9 | 35200 | 26200 | 74.43% | 2.02 | 31600 | R-410A
206788866 | 2.82 | Yes | CARRIER | HRCU-A-CB (Split System: Heat Pump with Remote Outdoor Unit-Air-Source) | Centrally-Ducted | 25VNA436A*031* | CSPH*3612AL*+UI | 59CU5A100C21**22 | 33800 | 18.5 | 11.7 | 9 | 35200 | 26200 | 74.43% | 2.02 | 31600 | R-410A
206788867 | 2.8 | Yes | CARRIER | HRCU-A-CB (Split System: Heat Pump with Remote Outdoor Unit-Air-Source) | Centrally-Ducted | 25VNA436A*031* | CSPH*4212AL*+UI | 59CU5A060C17**16 | 33600 | 18 | 11.5 | 9 | 35400 | 26200 | 74.01% | 2.02 | 31400 | R-410A
206788868 | 2.83 | Yes | CARRIER | HRCU-A-CB (Split System: Heat Pump with Remote Outdoor Unit-Air-Source) | Centrally-Ducted | 25VNA436A*031* | CSPH*4212AL*+UI | 59CU5A080C21**20 | 34000 | 18.5 | 12 | 9 | 35200 | 26000 | 73.86% | 2.04 | 31200 | R-410A
206788869 | 2.83 | Yes | CARRIER | HRCU-A-CB (Split System: Heat Pump with Remote Outdoor Unit-Air-Source) | Centrally-Ducted | 25VNA436A*031* | CSPH*4212AL*+UI | 59CU5A100C21**22 | 34000 | 18.5 | 12 | 9 | 35000 | 26000 | 74.29% | 2.04 | 31200 | R-410A
206788870 | 2.82 | Yes | CARRIER | HRCU-A-CB (Split System: Heat Pump with Remote Outdoor Unit-Air-Source) | Centrally-Ducted | 25VNA436A*031* | CSPH*4812AL*+UI | 59CU5A060C17**16 | 33800 | 18.5 | 11.5 | 9 | 35400 | 26000 | 73.45% | 2.02 | 31200 | R-410A
206788871 | 2.85 | Yes | CARRIER | HRCU-A-CB (Split System: Heat Pump with Remote Outdoor Unit-Air-Source) | Centrally-Ducted | 25VNA436A*031* | CSPH*4812AL*+UI | 59CU5A080C21**20 | 34200 | 19 | 12 | 9 | 35000 | 25800 | 73.71% | 2.04 | 31000 | R-410A
206788872 | 2.85 | Yes | CARRIER | HRCU-A-CB (Split System: Heat Pump with Remote Outdoor Unit-Air-Source) | Centrally-Ducted | 25VNA436A*031* | CSPH*4812AL*+UI | 59CU5A100C21**22 | 34200 | 19 | 12 | 9 | 35000 | 25800 | 73.71% | 2.06 | 31000 | R-410A
206788873 | 2.72 | Yes | CARRIER | HRCU-A-CB (Split System: Heat Pump with Remote Outdoor Unit-Air-Source) | Centrally-Ducted | 25VNA436A*031* | CAP**4221AL*+UI | 58TN*A045C17**12 | 32600 | 18.5 | 11 | 9 | 35800 | 26800 | 74.86% | 1.96 | 32400 | R-410A
206788874 | 2.78 | Yes | CARRIER | HRCU-A-CB (Split System: Heat Pump with Remote Outdoor Unit-Air-Source) | Centrally-Ducted | 25VNA436A*031* | CAP**4821AL*+UI | 58TN*A045C17**12 | 33400 | 19 | 11 | 9 | 35200 | 26000 | 73.86% | 2 | 31200 | R-410A
206788875 | 2.87 | Yes | CARRIER | HRCU-A-CB (Split System: Heat Pump with Remote Outdoor Unit-Air-Source) | Centrally-Ducted | 25VNA436A*031* | CAP**6121AL*+UI | 58TN*A045C17**12 | 34400 | 19 | 11.7 | 9 | 35000 | 25400 | 72.57% | 1.98 | 30400 | R-410A
206788876 | 2.75 | Yes | CARRIER | HRCU-A-CB (Split System: Heat Pump with Remote Outdoor Unit-Air-Source) | Centrally-Ducted | 25VNA436A*031* | CNPV*4217AL*+UI | 58TN*A045C17**12 | 33000 | 18.5 | 11.7 | 9 | 35600 | 26600 | 74.72% | 1.98 | 32000 | R-410A
206788877 | 2.73 | Yes | CARRIER | HRCU-A-CB (Split System: Heat Pump with Remote Outdoor Unit-Air-Source) | Centrally-Ducted | 25VNA436A*031* | CNPV*4221AL*+UI | 58TN*A045C17**12 | 32800 | 18 | 11 | 9 | 35600 | 27000 | 75.84% | 1.96 | 32400 | R-410A
206788878 | 2.78 | Yes | CARRIER | HRCU-A-CB (Split System: Heat Pump with Remote Outdoor Unit-Air-Source) | Centrally-Ducted | 25VNA436A*031* | CNPV*4821AL*+UI | 58TN*A045C17**12 | 33400 | 19 | 11.7 | 9 | 35400 | 26400 | 74.58% | 2 | 31600 | R-410A
206788879 | 2.77 | Yes | CARRIER | HRCU-A-CB (Split System: Heat Pump with Remote Outdoor Unit-Air-Source) | Centrally-Ducted | 25VNA436A*031* | CSPH*3612AL*+UI | 58TN*A045C17**12 | 33200 | 17.5 | 11 | 9 | 35600 | 26600 | 74.72% | 1.98 | 31800 | R-410A
206788880 | 2.8 | Yes | CARRIER | HRCU-A-CB (Split System: Heat Pump with Remote Outdoor Unit-Air-Source) | Centrally-Ducted | 25VNA436A*031* | CSPH*4212AL*+UI | 58TN*A045C17**12 | 33600 | 18 | 11 | 9 | 35600 | 26200 | 73.6% | 2 | 31600 | R-410A
206788881 | 2.82 | Yes | CARRIER | HRCU-A-CB (Split System: Heat Pump with Remote Outdoor Unit-Air-Source) | Centrally-Ducted | 25VNA436A*031* | CSPH*4812AL*+UI | 58TN*A045C17**12 | 33800 | 18 | 11 | 9 | 35400 | 26200 | 74.01% | 2 | 31400 | R-410A
206788882 | 2.85 | Yes | CARRIER | HRCU-A-CB (Split System: Heat Pump with Remote Outdoor Unit-Air-Source) | Centrally-Ducted | 25VNA436A*031* | CSPH*6012AL*+UI | 58TN*A045C17**12 | 34200 | 18 | 11.5 | 9 | 35000 | 25600 | 73.14% | 2 | 30600 | R-410A
206788883 | 2.72 | Yes | CARRIER | HRCU-A-CB (Split System: Heat Pump with Remote Outdoor Unit-Air-Source) | Centrally-Ducted | 25VNA436A*031* | CAP**4221AL*+UI | 59MN7B060C17**14 | 32600 | 18.5 | 11 | 9 | 36000 | 27000 | 75% | 1.96 | 32400 | R-410A
206788884 | 2.78 | Yes | CARRIER | HRCU-A-CB (Split System: Heat Pump with Remote Outdoor Unit-Air-Source) | Centrally-Ducted | 25VNA436A*031* | CAP**4821AL*+UI | 59MN7B060C17**14 | 33400 | 18.5 | 11 | 9 | 35400 | 26200 | 74.01% | 2 | 31400 | R-410A
206788885 | 2.87 | Yes | CARRIER | HRCU-A-CB (Split System: Heat Pump with Remote Outdoor Unit-Air-Source) | Centrally-Ducted | 25VNA436A*031* | CAP**6121AL*+UI | 59MN7B060C17**14 | 34400 | 19 | 11.7 | 9 | 35000 | 25600 | 73.14% | 1.98 | 30600 | R-410A
206788886 | 2.75 | Yes | CARRIER | HRCU-A-CB (Split System: Heat Pump with Remote Outdoor Unit-Air-Source) | Centrally-Ducted | 25VNA436A*031* | CNPV*4217AL*+UI | 59MN7B060C17**14 | 33000 | 18.5 | 11.65 | 9 | 35600 | 26600 | 74.72% | 1.98 | 32000 | R-410A
206788887 | 2.72 | Yes | CARRIER | HRCU-A-CB (Split System: Heat Pump with Remote Outdoor Unit-Air-Source) | Centrally-Ducted | 25VNA436A*031* | CNPV*4221AL*+UI | 59MN7B060C17**14 | 32600 | 18 | 11 | 9 | 35800 | 27000 | 75.42% | 1.94 | 32400 | R-410A
206788888 | 2.78 | Yes | CARRIER | HRCU-A-CB (Split System: Heat Pump with Remote Outdoor Unit-Air-Source) | Centrally-Ducted | 25VNA436A*031* | CNPV*4821AL*+UI | 59MN7B060C17**14 | 33400 | 18 | 11.7 | 9 | 35600 | 26400 | 74.16% | 2 | 31600 | R-410A
206788889 | 2.77 | Yes | CARRIER | HRCU-A-CB (Split System: Heat Pump with Remote Outdoor Unit-Air-Source) | Centrally-Ducted | 25VNA436A*031* | CSPH*3612AL*+UI | 59MN7B060C17**14 | 33200 | 17.5 | 11 | 9 | 35600 | 26600 | 74.72% | 1.98 | 32000 | R-410A
206788890 | 2.8 | Yes | CARRIER | HRCU-A-CB (Split System: Heat Pump with Remote Outdoor Unit-Air-Source) | Centrally-Ducted | 25VNA436A*031* | CSPH*4212AL*+UI | 59MN7B060C17**14 | 33600 | 17.5 | 11 | 9 | 35600 | 26400 | 74.16% | 2 | 31600 | R-410A
206788891 | 2.8 | Yes | CARRIER | HRCU-A-CB (Split System: Heat Pump with Remote Outdoor Unit-Air-Source) | Centrally-Ducted | 25VNA436A*031* | CSPH*4812AL*+UI | 59MN7B060C17**14 | 33600 | 18 | 11 | 9 | 35400 | 26200 | 74.01% | 2 | 31400 | R-410A
206788892 | 2.83 | Yes | CARRIER | HRCU-A-CB (Split System: Heat Pump with Remote Outdoor Unit-Air-Source) | Centrally-Ducted | 25VNA436A*031* | CSPH*6012AL*+UI | 59MN7B060C17**14 | 34000 | 18 | 11.5 | 9 | 35200 | 25600 | 72.73% | 2 | 30600 | R-410A
206788893 | 2.83 | Yes | CARRIER | HRCU-A-CB (Split System: Heat Pump with Remote Outdoor Unit-Air-Source) | Centrally-Ducted | 25VNA436A*031* | CAP**3717AL*+UI | 58TN*A070C14**12 | 34000 | 19.5 | 11.7 | 9.5 | 35400 | 26200 | 74.01% | 2.02 | 31400 | R-410A
206788894 | 2.78 | Yes | CARRIER | HRCU-A-CB (Split System: Heat Pump with Remote Outdoor Unit-Air-Source) | Centrally-Ducted | 25VNA436A*031* | CNPV*4217AL*+UI | 58TN*A070C14**12 | 33400 | 19.5 | 12 | 9 | 35400 | 26400 | 74.58% | 2 | 31800 | R-410A
206788895 | 2.8 | Yes | CARRIER | HRCU-A-CB (Split System: Heat Pump with Remote Outdoor Unit-Air-Source) | Centrally-Ducted | 25VNA436A*031* | CSPH*3612AL*+UI | 58TN*A070C14**12 | 33600 | 19 | 11.7 | 9 | 35400 | 26200 | 74.01% | 2.02 | 31600 | R-410A
206788896 | 2.82 | Yes | CARRIER | HRCU-A-CB (Split System: Heat Pump with Remote Outdoor Unit-Air-Source) | Centrally-Ducted | 25VNA436A*031* | CSPH*4212AL*+UI | 58TN*A070C14**12 | 33800 | 19 | 11.7 | 9 | 35200 | 26000 | 73.86% | 2.02 | 31400 | R-410A
206788897 | 2.83 | Yes | CARRIER | HRCU-A-CB (Split System: Heat Pump with Remote Outdoor Unit-Air-Source) | Centrally-Ducted | 25VNA436A*031* | CSPH*4812AL*+UI | 58TN*A070C14**12 | 34000 | 19 | 11.7 | 9 | 35200 | 26000 | 73.86% | 2.04 | 31200 | R-410A
206788898 | 2.87 | Yes | CARRIER | HRCU-A-CB (Split System: Heat Pump with Remote Outdoor Unit-Air-Source) | Centrally-Ducted | 25VNA436A*031* | CSPH*6012AL*+UI | 58TN*A070C14**12 | 34400 | 19.5 | 12 | 9 | 34800 | 25400 | 72.99% | 2.02 | 30400 | R-410A
206788899 | 3.83 | Yes | CARRIER | HRCU-A-CB (Split System: Heat Pump with Remote Outdoor Unit-Air-Source) | Centrally-Ducted | 25VNA448A*031* | FE4ANB006L+UI |  | 46000 | 22 | 13 | 9.5 | 45500 | 35600 | 78.24% | 2.44 | 42500 | R-410A
206788900 | 3.75 | Yes | CARRIER | HRCU-A-CB (Split System: Heat Pump with Remote Outdoor Unit-Air-Source) | Centrally-Ducted | 25VNA448A*031* | FE4AN(B,F)005L+UI |  | 45000 | 22 | 12.5 | 9.5 | 46000 | 36000 | 78.26% | 2.32 | 43000 | R-410A
206788901 | 3.63 | Yes | CARRIER | HRCU-A-CB (Split System: Heat Pump with Remote Outdoor Unit-Air-Source) | Centrally-Ducted | 25VNA448A*031* | CAP**4821AL*+UI | 58TN*A090C21**20 | 43500 | 21 | 11.7 | 9.5 | 46500 | 36400 | 78.28% | 2.28 | 43500 | R-410A
206788903 | 3.67 | Yes | CARRIER | HRCU-A-CB (Split System: Heat Pump with Remote Outdoor Unit-Air-Source) | Centrally-Ducted | 25VNA448A*031* | CAP**4824AL*+UI | 58TN*A135C24**22 | 44000 | 21 | 12 | 9.5 | 46000 | 36200 | 78.7% | 2.3 | 43000 | R-410A
206788904 | 3.75 | Yes | CARRIER | HRCU-A-CB (Split System: Heat Pump with Remote Outdoor Unit-Air-Source) | Centrally-Ducted | 25VNA448A*031* | CAP**6024AL*+UI | 58TN*A135C24**22 | 45000 | 21.5 | 12.5 | 9.5 | 45500 | 36000 | 79.12% | 2.36 | 43000 | R-410A
206788905 | 3.79 | Yes | CARRIER | HRCU-A-CB (Split System: Heat Pump with Remote Outdoor Unit-Air-Source) | Centrally-Ducted | 25VNA448A*031* | CAP**6121AL*+UI | 58TN*A090C21**20 | 45500 | 21.5 | 12 | 9.5 | 46000 | 36400 | 79.13% | 2.36 | 43500 | R-410A
206788907 | 3.79 | Yes | CARRIER | HRCU-A-CB (Split System: Heat Pump with Remote Outdoor Unit-Air-Source) | Centrally-Ducted | 25VNA448A*031* | CAP**6124AL*+UI | 58TN*A135C24**22 | 45500 | 21.5 | 12.5 | 9.5 | 46000 | 36000 | 78.26% | 2.38 | 43000 | R-410A
206788910 | 3.75 | Yes | CARRIER | HRCU-A-CB (Split System: Heat Pump with Remote Outdoor Unit-Air-Source) | Centrally-Ducted | 25VNA448A*031* | CSPH*6012AL*+UI | 58TN*A090C21**20 | 45000 | 20.5 | 11.7 | 9 | 46000 | 36200 | 78.7% | 2.36 | 43000 | R-410A
206788911 | 3.79 | Yes | CARRIER | HRCU-A-CB (Split System: Heat Pump with Remote Outdoor Unit-Air-Source) | Centrally-Ducted | 25VNA448A*031* | CSPH*6012AL*+UI | 58TN*A135C24**22 | 45500 | 20.5 | 12.3 | 9 | 46000 | 36000 | 78.26% | 2.38 | 43000 | R-410A
206788914 | 3.63 | Yes | CARRIER | HRCU-A-CB (Split System: Heat Pump with Remote Outdoor Unit-Air-Source) | Centrally-Ducted | 25VNA448A*031* | CAP**4821AL*+UI | 59MN7B100C21**22 | 43500 | 21 | 11.7 | 9.5 | 46500 | 36400 | 78.28% | 2.28 | 43500 | R-410A
206788916 | 3.63 | Yes | CARRIER | HRCU-A-CB (Split System: Heat Pump with Remote Outdoor Unit-Air-Source) | Centrally-Ducted | 25VNA448A*031* | CAP**4824AL*+UI | 59MN7B120C24**22 | 43500 | 20.5 | 11.7 | 9.5 | 46500 | 36400 | 78.28% | 2.26 | 43500 | R-410A
206788918 | 3.71 | Yes | CARRIER | HRCU-A-CB (Split System: Heat Pump with Remote Outdoor Unit-Air-Source) | Centrally-Ducted | 25VNA448A*031* | CAP**6024AL*+UI | 59MN7B120C24**22 | 44500 | 21 | 12 | 9.5 | 46000 | 36400 | 79.13% | 2.34 | 43500 | R-410A
206788919 | 3.79 | Yes | CARRIER | HRCU-A-CB (Split System: Heat Pump with Remote Outdoor Unit-Air-Source) | Centrally-Ducted | 25VNA448A*031* | CAP**6121AL*+UI | 59MN7B100C21**22 | 45500 | 21 | 12 | 9.5 | 46000 | 36400 | 79.13% | 2.36 | 43500 | R-410A
206788921 | 3.79 | Yes | CARRIER | HRCU-A-CB (Split System: Heat Pump with Remote Outdoor Unit-Air-Source) | Centrally-Ducted | 25VNA448A*031* | CAP**6124AL*+UI | 59MN7B120C24**22 | 45500 | 21 | 12 | 9.5 | 46000 | 36400 | 79.13% | 2.36 | 43500 | R-410A
206788926 | 3.75 | Yes | CARRIER | HRCU-A-CB (Split System: Heat Pump with Remote Outdoor Unit-Air-Source) | Centrally-Ducted | 25VNA448A*031* | CSPH*6012AL*+UI | 59MN7B100C21**22 | 45000 | 20.5 | 11.7 | 9 | 46000 | 36200 | 78.7% | 2.36 | 43000 | R-410A
206788927 | 3.75 | Yes | CARRIER | HRCU-A-CB (Split System: Heat Pump with Remote Outdoor Unit-Air-Source) | Centrally-Ducted | 25VNA448A*031* | CSPH*6012AL*+UI | 59MN7B120C24**22 | 45000 | 20 | 11.7 | 9 | 46000 | 36400 | 79.13% | 2.34 | 43500 | R-410A
206788928 | 3.63 | Yes | CARRIER | HRCU-A-CB (Split System: Heat Pump with Remote Outdoor Unit-Air-Source) | Centrally-Ducted | 25VNA448A*031* | CAP**4821AL*+UI | 59TN6B100C21**22 | 43500 | 21 | 11.7 | 9.5 | 46500 | 36400 | 78.28% | 2.28 | 43500 | R-410A
206788929 | 3.67 | Yes | CARRIER | HRCU-A-CB (Split System: Heat Pump with Remote Outdoor Unit-Air-Source) | Centrally-Ducted | 25VNA448A*031* | CAP**4824AL*+UI | 59TN6B120C24**22 | 44000 | 21 | 12 | 9.5 | 46500 | 36200 | 77.85% | 2.28 | 43500 | R-410A
206788931 | 3.71 | Yes | CARRIER | HRCU-A-CB (Split System: Heat Pump with Remote Outdoor Unit-Air-Source) | Centrally-Ducted | 25VNA448A*031* | CAP**6024AL*+UI | 59TN6B120C24**22 | 44500 | 21.5 | 12 | 9.5 | 46000 | 36200 | 78.7% | 2.36 | 43000 | R-410A
206788933 | 3.79 | Yes | CARRIER | HRCU-A-CB (Split System: Heat Pump with Remote Outdoor Unit-Air-Source) | Centrally-Ducted | 25VNA448A*031* | CAP**6121AL*+UI | 59TN6B100C21**22 | 45500 | 21 | 12 | 9.5 | 46000 | 36400 | 79.13% | 2.36 | 43500 | R-410A
206788934 | 3.79 | Yes | CARRIER | HRCU-A-CB (Split System: Heat Pump with Remote Outdoor Unit-Air-Source) | Centrally-Ducted | 25VNA448A*031* | CAP**6124AL*+UI | 59TN6B120C24**22 | 45500 | 21.5 | 12 | 9.5 | 46000 | 36200 | 78.7% | 2.38 | 43000 | R-410A
206788939 | 3.75 | Yes | CARRIER | HRCU-A-CB (Split System: Heat Pump with Remote Outdoor Unit-Air-Source) | Centrally-Ducted | 25VNA448A*031* | CSPH*6012AL*+UI | 59TN6B120C24**22 | 45000 | 20.5 | 12 | 9 | 46000 | 36200 | 78.7% | 2.36 | 43000 | R-410A
206788941 | 3.75 | Yes | CARRIER | HRCU-A-CB (Split System: Heat Pump with Remote Outdoor Unit-Air-Source) | Centrally-Ducted | 25VNA448A*031* | CSPH*6012AL*+UI | 59TN6B100C21**22 | 45000 | 20.5 | 11.7 | 9 | 46000 | 36200 | 78.7% | 2.36 | 43000 | R-410A
206788943 | 3.63 | Yes | CARRIER | HRCU-A-CB (Split System: Heat Pump with Remote Outdoor Unit-Air-Source) | Centrally-Ducted | 25VNA448A*031* | CAP**4821AL*+UI | 58CU*A100C21**20 | 43500 | 21 | 11.5 | 9 | 46500 | 36600 | 78.71% | 2.26 | 43500 | R-410A
206788945 | 3.63 | Yes | CARRIER | HRCU-A-CB (Split System: Heat Pump with Remote Outdoor Unit-Air-Source) | Centrally-Ducted | 25VNA448A*031* | CAP**4824AL*+UI | 58CU*A100C21**20 | 43500 | 21 | 11.7 | 9 | 46500 | 36400 | 78.28% | 2.28 | 43500 | R-410A
206788947 | 3.71 | Yes | CARRIER | HRCU-A-CB (Split System: Heat Pump with Remote Outdoor Unit-Air-Source) | Centrally-Ducted | 25VNA448A*031* | CAP**6024AL*+UI | 58CU*A100C21**20 | 44500 | 21 | 11.7 | 9.5 | 46000 | 36200 | 78.7% | 2.34 | 43500 | R-410A
206788951 | 3.79 | Yes | CARRIER | HRCU-A-CB (Split System: Heat Pump with Remote Outdoor Unit-Air-Source) | Centrally-Ducted | 25VNA448A*031* | CAP**6124AL*+UI | 58CU*A100C21**20 | 45500 | 21.5 | 12 | 9.5 | 46000 | 36400 | 79.13% | 2.36 | 43500 | R-410A
206788955 | 3.75 | Yes | CARRIER | HRCU-A-CB (Split System: Heat Pump with Remote Outdoor Unit-Air-Source) | Centrally-Ducted | 25VNA448A*031* | CSPH*6012AL*+UI | 58CU*A100C21**20 | 45000 | 20.5 | 11.7 | 9 | 46000 | 36200 | 78.7% | 2.34 | 43500 | R-410A
206788956 | 3.63 | Yes | CARRIER | HRCU-A-CB (Split System: Heat Pump with Remote Outdoor Unit-Air-Source) | Centrally-Ducted | 25VNA448A*031* | CAP**4821AL*+UI | 59CU5A080C21**20 | 43500 | 21 | 11.7 | 9 | 46500 | 36400 | 78.28% | 2.28 | 43500 | R-410A
206788957 | 3.67 | Yes | CARRIER | HRCU-A-CB (Split System: Heat Pump with Remote Outdoor Unit-Air-Source) | Centrally-Ducted | 25VNA448A*031* | CAP**4821AL*+UI | 59CU5A100C21**22 | 44000 | 21 | 12 | 9.5 | 46500 | 36200 | 77.85% | 2.28 | 43500 | R-410A
206788958 | 3.67 | Yes | CARRIER | HRCU-A-CB (Split System: Heat Pump with Remote Outdoor Unit-Air-Source) | Centrally-Ducted | 25VNA448A*031* | CAP**4824AL*+UI | 59CU5A080C21**20 | 44000 | 21 | 11.7 | 9 | 46500 | 36400 | 78.28% | 2.28 | 43500 | R-410A
206788959 | 3.67 | Yes | CARRIER | HRCU-A-CB (Split System: Heat Pump with Remote Outdoor Unit-Air-Source) | Centrally-Ducted | 25VNA448A*031* | CAP**4824AL*+UI | 59CU5A100C21**22 | 44000 | 21 | 12 | 9.5 | 46000 | 36200 | 78.7% | 2.3 | 43500 | R-410A
206788960 | 3.71 | Yes | CARRIER | HRCU-A-CB (Split System: Heat Pump with Remote Outdoor Unit-Air-Source) | Centrally-Ducted | 25VNA448A*031* | CAP**6024AL*+UI | 59CU5A080C21**20 | 44500 | 21 | 11.7 | 9.5 | 46000 | 36200 | 78.7% | 2.34 | 43000 | R-410A
206788961 | 3.75 | Yes | CARRIER | HRCU-A-CB (Split System: Heat Pump with Remote Outdoor Unit-Air-Source) | Centrally-Ducted | 25VNA448A*031* | CAP**6024AL*+UI | 59CU5A100C21**22 | 45000 | 21.5 | 12 | 9.5 | 45500 | 36000 | 79.12% | 2.36 | 43000 | R-410A
206788962 | 3.79 | Yes | CARRIER | HRCU-A-CB (Split System: Heat Pump with Remote Outdoor Unit-Air-Source) | Centrally-Ducted | 25VNA448A*031* | CAP**6121AL*+UI | 59CU5A080C21**20 | 45500 | 21 | 12 | 9.5 | 46000 | 36400 | 79.13% | 2.36 | 43500 | R-410A
206788963 | 3.79 | Yes | CARRIER | HRCU-A-CB (Split System: Heat Pump with Remote Outdoor Unit-Air-Source) | Centrally-Ducted | 25VNA448A*031* | CAP**6121AL*+UI | 59CU5A100C21**22 | 45500 | 21.5 | 12 | 9.5 | 46000 | 36200 | 78.7% | 2.38 | 43000 | R-410A
206788964 | 3.79 | Yes | CARRIER | HRCU-A-CB (Split System: Heat Pump with Remote Outdoor Unit-Air-Source) | Centrally-Ducted | 25VNA448A*031* | CAP**6124AL*+UI | 59CU5A080C21**20 | 45500 | 21.5 | 12 | 9.5 | 46000 | 36200 | 78.7% | 2.36 | 43500 | R-410A
206788965 | 3.79 | Yes | CARRIER | HRCU-A-CB (Split System: Heat Pump with Remote Outdoor Unit-Air-Source) | Centrally-Ducted | 25VNA448A*031* | CAP**6124AL*+UI | 59CU5A100C21**22 | 45500 | 21.5 | 12.3 | 9.5 | 46000 | 36200 | 78.7% | 2.38 | 43000 | R-410A
206788966 | 3.75 | Yes | CARRIER | HRCU-A-CB (Split System: Heat Pump with Remote Outdoor Unit-Air-Source) | Centrally-Ducted | 25VNA448A*031* | CSPH*6012AL*+UI | 59CU5A080C21**20 | 45000 | 20.5 | 11.7 | 9 | 46000 | 36200 | 78.7% | 2.34 | 43500 | R-410A
206788967 | 3.75 | Yes | CARRIER | HRCU-A-CB (Split System: Heat Pump with Remote Outdoor Unit-Air-Source) | Centrally-Ducted | 25VNA448A*031* | CSPH*6012AL*+UI | 59CU5A100C21**22 | 45000 | 20.5 | 12.3 | 9 | 46000 | 36000 | 78.26% | 2.36 | 43000 | R-410A
206788969 | 3.71 | Yes | CARRIER | HRCU-A-CB (Split System: Heat Pump with Remote Outdoor Unit-Air-Source) | Centrally-Ducted | 25VNA448A*031* | CAP**6024AL*+UI | 59TN6B100C21**22 | 44500 | 21 | 12 | 9.5 | 46000 | 36200 | 78.7% | 2.34 | 43000 | R-410A
206790017 | 1.95 | Yes | BRYANT HEATING AND COOLING SYSTEMS | HRCU-A-CB (Split System: Heat Pump with Remote Outdoor Unit-Air-Source) | Centrally-Ducted | 284ANV024*0**B* | FE4ANF002L+UI |  | 23400 | 21 | 13.5 | 10 | 26600 | 19800 | 74.44% | 2.48 | 24800 | R-410A
206790018 | 1.95 | Yes | BRYANT HEATING AND COOLING SYSTEMS | HRCU-A-CB (Split System: Heat Pump with Remote Outdoor Unit-Air-Source) | Centrally-Ducted | 284ANV024*0**B* | FE4AN(B,F)003L+UI |  | 23400 | 21 | 13.5 | 10.5 | 26400 | 19700 | 74.62% | 2.46 | 24800 | R-410A
206790021 | 1.93 | Yes | BRYANT HEATING AND COOLING SYSTEMS | HRCU-A-CB (Split System: Heat Pump with Remote Outdoor Unit-Air-Source) | Centrally-Ducted | 284ANV024*0**B* | CAP**3617AL*+UI | 987MB42080C17*** | 23200 | 20 | 13 | 10 | 26800 | 20000 | 74.63% | 2.4 | 25000 | R-410A
206790022 | 1.95 | Yes | BRYANT HEATING AND COOLING SYSTEMS | HRCU-A-CB (Split System: Heat Pump with Remote Outdoor Unit-Air-Source) | Centrally-Ducted | 284ANV024*0**B* | CAP**3617AL*+UI | 88*TA36070C14*** | 23400 | 21 | 13.5 | 10.5 | 26600 | 19800 | 74.44% | 2.42 | 24800 | R-410A
206790023 | 1.95 | Yes | BRYANT HEATING AND COOLING SYSTEMS | HRCU-A-CB (Split System: Heat Pump with Remote Outdoor Unit-Air-Source) | Centrally-Ducted | 284ANV024*0**B* | CAP**3617AL*+UI | 88*TA48090C17*** | 23400 | 21.5 | 13.5 | 10.5 | 26600 | 19700 | 74.06% | 2.44 | 24800 | R-410A
206790024 | 1.93 | Yes | BRYANT HEATING AND COOLING SYSTEMS | HRCU-A-CB (Split System: Heat Pump with Remote Outdoor Unit-Air-Source) | Centrally-Ducted | 284ANV024*0**B* | CAP**3621AL*+UI | 987MB42060C17*** | 23200 | 19.5 | 12.5 | 10 | 26800 | 20000 | 74.63% | 2.38 | 25200 | R-410A
206790025 | 1.93 | Yes | BRYANT HEATING AND COOLING SYSTEMS | HRCU-A-CB (Split System: Heat Pump with Remote Outdoor Unit-Air-Source) | Centrally-Ducted | 284ANV024*0**B* | CAP**3621AL*+UI | 987MB42080C17*** | 23200 | 20 | 13 | 10 | 26600 | 19900 | 74.81% | 2.4 | 25000 | R-410A
206790026 | 1.93 | Yes | BRYANT HEATING AND COOLING SYSTEMS | HRCU-A-CB (Split System: Heat Pump with Remote Outdoor Unit-Air-Source) | Centrally-Ducted | 284ANV024*0**B* | CAP**3621AL*+UI | 987MB60060C21*** | 23200 | 20 | 13 | 10 | 26600 | 19900 | 74.81% | 2.4 | 25000 | R-410A
206790029 | 1.95 | Yes | BRYANT HEATING AND COOLING SYSTEMS | HRCU-A-CB (Split System: Heat Pump with Remote Outdoor Unit-Air-Source) | Centrally-Ducted | 284ANV024*0**B* | CAP**3621AL*+UI | 88*TA48090C17*** | 23400 | 21.5 | 13.5 | 10.5 | 26600 | 19700 | 74.06% | 2.46 | 24800 | R-410A
206790031 | 1.93 | Yes | BRYANT HEATING AND COOLING SYSTEMS | HRCU-A-CB (Split System: Heat Pump with Remote Outdoor Unit-Air-Source) | Centrally-Ducted | 284ANV024*0**B* | CAP**4221AL*+UI | 987MB42060C17*** | 23200 | 19.5 | 13 | 10.5 | 26800 | 20000 | 74.63% | 2.42 | 25000 | R-410A
206790032 | 1.95 | Yes | BRYANT HEATING AND COOLING SYSTEMS | HRCU-A-CB (Split System: Heat Pump with Remote Outdoor Unit-Air-Source) | Centrally-Ducted | 284ANV024*0**B* | CAP**4221AL*+UI | 987MB42080C17*** | 23400 | 20 | 13 | 10.5 | 26600 | 19900 | 74.81% | 2.44 | 25000 | R-410A
206790033 | 1.95 | Yes | BRYANT HEATING AND COOLING SYSTEMS | HRCU-A-CB (Split System: Heat Pump with Remote Outdoor Unit-Air-Source) | Centrally-Ducted | 284ANV024*0**B* | CAP**4221AL*+UI | 987MB60060C21*** | 23400 | 20 | 13 | 10.5 | 26600 | 19900 | 74.81% | 2.44 | 25000 | R-410A
206790036 | 1.97 | Yes | BRYANT HEATING AND COOLING SYSTEMS | HRCU-A-CB (Split System: Heat Pump with Remote Outdoor Unit-Air-Source) | Centrally-Ducted | 284ANV024*0**B* | CAP**4221AL*+UI | 88*TA48090C17*** | 23600 | 21.5 | 13.5 | 10.5 | 26400 | 19700 | 74.62% | 2.48 | 24600 | R-410A
206790038 | 1.95 | Yes | BRYANT HEATING AND COOLING SYSTEMS | HRCU-A-CB (Split System: Heat Pump with Remote Outdoor Unit-Air-Source) | Centrally-Ducted | 284ANV024*0**B* | CAP**4224AL*+UI | 987MB60060C21*** | 23400 | 20 | 13 | 10.5 | 26600 | 19900 | 74.81% | 2.44 | 25000 | R-410A
206790061 | 1.93 | Yes | BRYANT HEATING AND COOLING SYSTEMS | HRCU-A-CB (Split System: Heat Pump with Remote Outdoor Unit-Air-Source) | Centrally-Ducted | 284ANV024*0**B* | CNPV*3617AL*+UI | 987MB42080C17*** | 23200 | 20 | 13 | 9.5 | 26800 | 20000 | 74.63% | 2.36 | 25200 | R-410A
206790062 | 1.93 | Yes | BRYANT HEATING AND COOLING SYSTEMS | HRCU-A-CB (Split System: Heat Pump with Remote Outdoor Unit-Air-Source) | Centrally-Ducted | 284ANV024*0**B* | CNPV*3617AL*+UI | 88*TA36070C14*** | 23200 | 21 | 13 | 10 | 26600 | 19900 | 74.81% | 2.4 | 25000 | R-410A
206790063 | 1.95 | Yes | BRYANT HEATING AND COOLING SYSTEMS | HRCU-A-CB (Split System: Heat Pump with Remote Outdoor Unit-Air-Source) | Centrally-Ducted | 284ANV024*0**B* | CNPV*3617AL*+UI | 88*TA48090C17*** | 23400 | 21 | 13.5 | 10 | 26600 | 19800 | 74.44% | 2.4 | 24800 | R-410A
206790065 | 1.93 | Yes | BRYANT HEATING AND COOLING SYSTEMS | HRCU-A-CB (Split System: Heat Pump with Remote Outdoor Unit-Air-Source) | Centrally-Ducted | 284ANV024*0**B* | CNPV*3621AL*+UI | 987MB42080C17*** | 23200 | 20 | 13 | 9.5 | 26800 | 20000 | 74.63% | 2.36 | 25200 | R-410A
206790066 | 1.93 | Yes | BRYANT HEATING AND COOLING SYSTEMS | HRCU-A-CB (Split System: Heat Pump with Remote Outdoor Unit-Air-Source) | Centrally-Ducted | 284ANV024*0**B* | CNPV*3621AL*+UI | 987MB60060C21*** | 23200 | 19.5 | 13 | 9.5 | 26800 | 20000 | 74.63% | 2.36 | 25200 | R-410A
206790069 | 1.95 | Yes | BRYANT HEATING AND COOLING SYSTEMS | HRCU-A-CB (Split System: Heat Pump with Remote Outdoor Unit-Air-Source) | Centrally-Ducted | 284ANV024*0**B* | CNPV*3621AL*+UI | 88*TA48090C17*** | 23400 | 21 | 13.5 | 10 | 26600 | 19800 | 74.44% | 2.42 | 24800 | R-410A
206790072 | 1.97 | Yes | BRYANT HEATING AND COOLING SYSTEMS | HRCU-A-CB (Split System: Heat Pump with Remote Outdoor Unit-Air-Source) | Centrally-Ducted | 284ANV024*0**B* | CNPV*4217AL*+UI | 987MB42080C17*** | 23600 | 20 | 13 | 10 | 26600 | 19900 | 74.81% | 2.46 | 25000 | R-410A
206790073 | 1.98 | Yes | BRYANT HEATING AND COOLING SYSTEMS | HRCU-A-CB (Split System: Heat Pump with Remote Outdoor Unit-Air-Source) | Centrally-Ducted | 284ANV024*0**B* | CNPV*4217AL*+UI | 88*TA36070C14*** | 23800 | 21.5 | 13.5 | 10 | 26600 | 19700 | 74.06% | 2.5 | 24800 | R-410A
206790074 | 1.98 | Yes | BRYANT HEATING AND COOLING SYSTEMS | HRCU-A-CB (Split System: Heat Pump with Remote Outdoor Unit-Air-Source) | Centrally-Ducted | 284ANV024*0**B* | CNPV*4217AL*+UI | 88*TA48090C17*** | 23800 | 21.5 | 13.5 | 10 | 26400 | 19700 | 74.62% | 2.52 | 24600 | R-410A
206790076 | 1.95 | Yes | BRYANT HEATING AND COOLING SYSTEMS | HRCU-A-CB (Split System: Heat Pump with Remote Outdoor Unit-Air-Source) | Centrally-Ducted | 284ANV024*0**B* | CNPV*4221AL*+UI | 987MB42080C17*** | 23400 | 20 | 13 | 10 | 26800 | 20000 | 74.63% | 2.42 | 25000 | R-410A
206790077 | 1.95 | Yes | BRYANT HEATING AND COOLING SYSTEMS | HRCU-A-CB (Split System: Heat Pump with Remote Outdoor Unit-Air-Source) | Centrally-Ducted | 284ANV024*0**B* | CNPV*4221AL*+UI | 987MB60060C21*** | 23400 | 19.5 | 13 | 10 | 26800 | 20000 | 74.63% | 2.42 | 25000 | R-410A
206790080 | 1.97 | Yes | BRYANT HEATING AND COOLING SYSTEMS | HRCU-A-CB (Split System: Heat Pump with Remote Outdoor Unit-Air-Source) | Centrally-Ducted | 284ANV024*0**B* | CNPV*4221AL*+UI | 88*TA48090C17*** | 23600 | 21.5 | 13.5 | 10 | 26600 | 19700 | 74.06% | 2.48 | 24800 | R-410A
206790100 | 1.97 | Yes | BRYANT HEATING AND COOLING SYSTEMS | HRCU-A-CB (Split System: Heat Pump with Remote Outdoor Unit-Air-Source) | Centrally-Ducted | 284ANV024*0**B* | CSPH*3612AL*+UI | 987MB42080C17*** | 23600 | 19.5 | 12.5 | 9 | 26600 | 19900 | 74.81% | 2.46 | 25000 | R-410A
206790101 | 1.97 | Yes | BRYANT HEATING AND COOLING SYSTEMS | HRCU-A-CB (Split System: Heat Pump with Remote Outdoor Unit-Air-Source) | Centrally-Ducted | 284ANV024*0**B* | CSPH*3612AL*+UI | 987MB60060C21*** | 23600 | 19 | 12.5 | 9 | 26600 | 19900 | 74.81% | 2.48 | 25000 | R-410A
206790105 | 1.98 | Yes | BRYANT HEATING AND COOLING SYSTEMS | HRCU-A-CB (Split System: Heat Pump with Remote Outdoor Unit-Air-Source) | Centrally-Ducted | 284ANV024*0**B* | CSPH*3612AL*+UI | 88*TA36070C14*** | 23800 | 20.5 | 13 | 9.5 | 26600 | 19700 | 74.06% | 2.5 | 24800 | R-410A
206790106 | 1.98 | Yes | BRYANT HEATING AND COOLING SYSTEMS | HRCU-A-CB (Split System: Heat Pump with Remote Outdoor Unit-Air-Source) | Centrally-Ducted | 284ANV024*0**B* | CSPH*3612AL*+UI | 88*TA48090C17*** | 23800 | 20.5 | 13 | 9.5 | 26400 | 19600 | 74.24% | 2.52 | 24600 | R-410A
206790109 | 1.98 | Yes | BRYANT HEATING AND COOLING SYSTEMS | HRCU-A-CB (Split System: Heat Pump with Remote Outdoor Unit-Air-Source) | Centrally-Ducted | 284ANV024*0**B* | CSPH*4212AL*+UI | 987MB42080C17*** | 23800 | 19.5 | 12.5 | 9.5 | 26600 | 19800 | 74.44% | 2.5 | 24800 | R-410A
206790110 | 1.98 | Yes | BRYANT HEATING AND COOLING SYSTEMS | HRCU-A-CB (Split System: Heat Pump with Remote Outdoor Unit-Air-Source) | Centrally-Ducted | 284ANV024*0**B* | CSPH*4212AL*+UI | 987MB60060C21*** | 23800 | 19 | 12.5 | 9 | 26600 | 19800 | 74.44% | 2.5 | 24800 | R-410A
206790114 | 2 | Yes | BRYANT HEATING AND COOLING SYSTEMS | HRCU-A-CB (Split System: Heat Pump with Remote Outdoor Unit-Air-Source) | Centrally-Ducted | 284ANV024*0**B* | CSPH*4212AL*+UI | 88*TA36070C14*** | 24000 | 20.5 | 13 | 9.5 | 26400 | 19700 | 74.62% | 2.52 | 24600 | R-410A
206790115 | 2 | Yes | BRYANT HEATING AND COOLING SYSTEMS | HRCU-A-CB (Split System: Heat Pump with Remote Outdoor Unit-Air-Source) | Centrally-Ducted | 284ANV024*0**B* | CSPH*4212AL*+UI | 88*TA48090C17*** | 24000 | 20.5 | 13 | 10.5 | 26400 | 19600 | 74.24% | 2.54 | 24600 | R-410A
206790135 | 1.93 | Yes | BRYANT HEATING AND COOLING SYSTEMS | HRCU-A-CB (Split System: Heat Pump with Remote Outdoor Unit-Air-Source) | Centrally-Ducted | 284ANV024*0**B* | CAP**3617AL*+UI | 88*TA36045C17*** | 23200 | 19.5 | 12.5 | 10 | 26800 | 20000 | 74.63% | 2.38 | 25200 | R-410A
206790136 | 1.93 | Yes | BRYANT HEATING AND COOLING SYSTEMS | HRCU-A-CB (Split System: Heat Pump with Remote Outdoor Unit-Air-Source) | Centrally-Ducted | 284ANV024*0**B* | CAP**3617AL*+UI | 88*TA48070C17*** | 23200 | 20.5 | 13 | 10 | 26600 | 19900 | 74.81% | 2.42 | 25000 | R-410A
206790137 | 1.93 | Yes | BRYANT HEATING AND COOLING SYSTEMS | HRCU-A-CB (Split System: Heat Pump with Remote Outdoor Unit-Air-Source) | Centrally-Ducted | 284ANV024*0**B* | CAP**3617AL*+UI | 986TC42060C17*** | 23200 | 19.5 | 13 | 10 | 26800 | 20000 | 74.63% | 2.4 | 25000 | R-410A
206790138 | 1.93 | Yes | BRYANT HEATING AND COOLING SYSTEMS | HRCU-A-CB (Split System: Heat Pump with Remote Outdoor Unit-Air-Source) | Centrally-Ducted | 284ANV024*0**B* | CAP**3617AL*+UI | 986TC42080C17*** | 23200 | 20 | 13 | 10 | 26600 | 19900 | 74.81% | 2.4 | 25000 | R-410A
206790139 | 1.93 | Yes | BRYANT HEATING AND COOLING SYSTEMS | HRCU-A-CB (Split System: Heat Pump with Remote Outdoor Unit-Air-Source) | Centrally-Ducted | 284ANV024*0**B* | CAP**3621AL*+UI | 88*TA36045C17*** | 23200 | 20 | 13 | 10 | 26800 | 20000 | 74.63% | 2.4 | 25000 | R-410A
206790140 | 1.95 | Yes | BRYANT HEATING AND COOLING SYSTEMS | HRCU-A-CB (Split System: Heat Pump with Remote Outdoor Unit-Air-Source) | Centrally-Ducted | 284ANV024*0**B* | CAP**3621AL*+UI | 88*TA48070C17*** | 23400 | 20.5 | 13 | 10.5 | 26600 | 19800 | 74.44% | 2.42 | 24800 | R-410A
206790143 | 1.93 | Yes | BRYANT HEATING AND COOLING SYSTEMS | HRCU-A-CB (Split System: Heat Pump with Remote Outdoor Unit-Air-Source) | Centrally-Ducted | 284ANV024*0**B* | CAP**3621AL*+UI | 986TC42060C17*** | 23200 | 20 | 13 | 10 | 26600 | 20000 | 75.19% | 2.4 | 25000 | R-410A
206790144 | 1.93 | Yes | BRYANT HEATING AND COOLING SYSTEMS | HRCU-A-CB (Split System: Heat Pump with Remote Outdoor Unit-Air-Source) | Centrally-Ducted | 284ANV024*0**B* | CAP**3621AL*+UI | 986TC42080C17*** | 23200 | 20 | 13 | 10 | 26600 | 19900 | 74.81% | 2.42 | 25000 | R-410A
206790145 | 1.95 | Yes | BRYANT HEATING AND COOLING SYSTEMS | HRCU-A-CB (Split System: Heat Pump with Remote Outdoor Unit-Air-Source) | Centrally-Ducted | 284ANV024*0**B* | CAP**4221AL*+UI | 88*TA36045C17*** | 23400 | 20 | 13 | 10.5 | 26600 | 20000 | 75.19% | 2.42 | 25000 | R-410A
206790146 | 1.95 | Yes | BRYANT HEATING AND COOLING SYSTEMS | HRCU-A-CB (Split System: Heat Pump with Remote Outdoor Unit-Air-Source) | Centrally-Ducted | 284ANV024*0**B* | CAP**4221AL*+UI | 88*TA48070C17*** | 23400 | 20.5 | 13.5 | 10.5 | 26600 | 19800 | 74.44% | 2.46 | 24800 | R-410A
206790149 | 1.95 | Yes | BRYANT HEATING AND COOLING SYSTEMS | HRCU-A-CB (Split System: Heat Pump with Remote Outdoor Unit-Air-Source) | Centrally-Ducted | 284ANV024*0**B* | CAP**4221AL*+UI | 986TC42060C17*** | 23400 | 20 | 13 | 10.5 | 26600 | 19900 | 74.81% | 2.44 | 25000 | R-410A
206790150 | 1.95 | Yes | BRYANT HEATING AND COOLING SYSTEMS | HRCU-A-CB (Split System: Heat Pump with Remote Outdoor Unit-Air-Source) | Centrally-Ducted | 284ANV024*0**B* | CAP**4221AL*+UI | 986TC42080C17*** | 23400 | 20 | 13 | 10.5 | 26600 | 19900 | 74.81% | 2.44 | 24800 | R-410A
206790170 | 1.93 | Yes | BRYANT HEATING AND COOLING SYSTEMS | HRCU-A-CB (Split System: Heat Pump with Remote Outdoor Unit-Air-Source) | Centrally-Ducted | 284ANV024*0**B* | CNPV*3617AL*+UI | 88*TA48070C17*** | 23200 | 20.5 | 13 | 10 | 26800 | 19900 | 74.25% | 2.38 | 25000 | R-410A
206790171 | 1.93 | Yes | BRYANT HEATING AND COOLING SYSTEMS | HRCU-A-CB (Split System: Heat Pump with Remote Outdoor Unit-Air-Source) | Centrally-Ducted | 284ANV024*0**B* | CNPV*3617AL*+UI | 986TC42060C17*** | 23200 | 19.5 | 13 | 9.5 | 26800 | 20000 | 74.63% | 2.36 | 25200 | R-410A
206790172 | 1.93 | Yes | BRYANT HEATING AND COOLING SYSTEMS | HRCU-A-CB (Split System: Heat Pump with Remote Outdoor Unit-Air-Source) | Centrally-Ducted | 284ANV024*0**B* | CNPV*3617AL*+UI | 986TC42080C17*** | 23200 | 20 | 13 | 9.5 | 26800 | 20000 | 74.63% | 2.38 | 25000 | R-410A
206790173 | 1.92 | Yes | BRYANT HEATING AND COOLING SYSTEMS | HRCU-A-CB (Split System: Heat Pump with Remote Outdoor Unit-Air-Source) | Centrally-Ducted | 284ANV024*0**B* | CNPV*3621AL*+UI | 88*TA36045C17*** | 23000 | 19.5 | 12.5 | 9.5 | 26800 | 20200 | 75.37% | 2.36 | 25200 | R-410A
206790174 | 1.93 | Yes | BRYANT HEATING AND COOLING SYSTEMS | HRCU-A-CB (Split System: Heat Pump with Remote Outdoor Unit-Air-Source) | Centrally-Ducted | 284ANV024*0**B* | CNPV*3621AL*+UI | 88*TA48070C17*** | 23200 | 20.5 | 13 | 10 | 26800 | 19900 | 74.25% | 2.38 | 25000 | R-410A
206790177 | 1.93 | Yes | BRYANT HEATING AND COOLING SYSTEMS | HRCU-A-CB (Split System: Heat Pump with Remote Outdoor Unit-Air-Source) | Centrally-Ducted | 284ANV024*0**B* | CNPV*3621AL*+UI | 986TC42060C17*** | 23200 | 19.5 | 13 | 9.5 | 26800 | 20000 | 74.63% | 2.36 | 25200 | R-410A
206790178 | 1.93 | Yes | BRYANT HEATING AND COOLING SYSTEMS | HRCU-A-CB (Split System: Heat Pump with Remote Outdoor Unit-Air-Source) | Centrally-Ducted | 284ANV024*0**B* | CNPV*3621AL*+UI | 986TC42080C17*** | 23200 | 20 | 13 | 9.5 | 26800 | 20000 | 74.63% | 2.38 | 25000 | R-410A
206790179 | 1.97 | Yes | BRYANT HEATING AND COOLING SYSTEMS | HRCU-A-CB (Split System: Heat Pump with Remote Outdoor Unit-Air-Source) | Centrally-Ducted | 284ANV024*0**B* | CNPV*4217AL*+UI | 88*TA36045C17*** | 23600 | 19.5 | 13 | 10 | 26800 | 20000 | 74.63% | 2.44 | 25000 | R-410A
206790180 | 1.97 | Yes | BRYANT HEATING AND COOLING SYSTEMS | HRCU-A-CB (Split System: Heat Pump with Remote Outdoor Unit-Air-Source) | Centrally-Ducted | 284ANV024*0**B* | CNPV*4217AL*+UI | 88*TA48070C17*** | 23600 | 20.5 | 13.5 | 10 | 26600 | 19800 | 74.44% | 2.48 | 24800 | R-410A
206790181 | 1.97 | Yes | BRYANT HEATING AND COOLING SYSTEMS | HRCU-A-CB (Split System: Heat Pump with Remote Outdoor Unit-Air-Source) | Centrally-Ducted | 284ANV024*0**B* | CNPV*4217AL*+UI | 986TC42060C17*** | 23600 | 20 | 13 | 10 | 26600 | 19900 | 74.81% | 2.46 | 25000 | R-410A
206790182 | 1.97 | Yes | BRYANT HEATING AND COOLING SYSTEMS | HRCU-A-CB (Split System: Heat Pump with Remote Outdoor Unit-Air-Source) | Centrally-Ducted | 284ANV024*0**B* | CNPV*4217AL*+UI | 986TC42080C17*** | 23600 | 20 | 13 | 10 | 26600 | 19800 | 74.44% | 2.48 | 24800 | R-410A
206790183 | 1.95 | Yes | BRYANT HEATING AND COOLING SYSTEMS | HRCU-A-CB (Split System: Heat Pump with Remote Outdoor Unit-Air-Source) | Centrally-Ducted | 284ANV024*0**B* | CNPV*4221AL*+UI | 88*TA36045C17*** | 23400 | 19.5 | 13 | 10 | 26800 | 20000 | 74.63% | 2.42 | 25000 | R-410A
206790184 | 1.95 | Yes | BRYANT HEATING AND COOLING SYSTEMS | HRCU-A-CB (Split System: Heat Pump with Remote Outdoor Unit-Air-Source) | Centrally-Ducted | 284ANV024*0**B* | CNPV*4221AL*+UI | 88*TA48070C17*** | 23400 | 20.5 | 13 | 10 | 26600 | 19800 | 74.44% | 2.46 | 24800 | R-410A
206790187 | 1.95 | Yes | BRYANT HEATING AND COOLING SYSTEMS | HRCU-A-CB (Split System: Heat Pump with Remote Outdoor Unit-Air-Source) | Centrally-Ducted | 284ANV024*0**B* | CNPV*4221AL*+UI | 986TC42060C17*** | 23400 | 20 | 13 | 10 | 26800 | 20000 | 74.63% | 2.42 | 25000 | R-410A
206790188 | 1.95 | Yes | BRYANT HEATING AND COOLING SYSTEMS | HRCU-A-CB (Split System: Heat Pump with Remote Outdoor Unit-Air-Source) | Centrally-Ducted | 284ANV024*0**B* | CNPV*4221AL*+UI | 986TC42080C17*** | 23400 | 20 | 13 | 10 | 26600 | 19900 | 74.81% | 2.44 | 25000 | R-410A
206790203 | 1.97 | Yes | BRYANT HEATING AND COOLING SYSTEMS | HRCU-A-CB (Split System: Heat Pump with Remote Outdoor Unit-Air-Source) | Centrally-Ducted | 284ANV024*0**B* | CSPH*3612AL*+UI | 88*TA36045C17*** | 23600 | 19 | 12.5 | 9 | 26800 | 20000 | 74.63% | 2.46 | 25000 | R-410A
206790204 | 1.98 | Yes | BRYANT HEATING AND COOLING SYSTEMS | HRCU-A-CB (Split System: Heat Pump with Remote Outdoor Unit-Air-Source) | Centrally-Ducted | 284ANV024*0**B* | CSPH*3612AL*+UI | 88*TA48070C17*** | 23800 | 19.5 | 13 | 9 | 26600 | 19800 | 74.44% | 2.5 | 24800 | R-410A
206790208 | 1.97 | Yes | BRYANT HEATING AND COOLING SYSTEMS | HRCU-A-CB (Split System: Heat Pump with Remote Outdoor Unit-Air-Source) | Centrally-Ducted | 284ANV024*0**B* | CSPH*3612AL*+UI | 986TC42060C17*** | 23600 | 19 | 12.5 | 9 | 26600 | 19900 | 74.81% | 2.46 | 25000 | R-410A
206790209 | 1.97 | Yes | BRYANT HEATING AND COOLING SYSTEMS | HRCU-A-CB (Split System: Heat Pump with Remote Outdoor Unit-Air-Source) | Centrally-Ducted | 284ANV024*0**B* | CSPH*3612AL*+UI | 986TC42080C17*** | 23600 | 19.5 | 12.5 | 9 | 26600 | 19800 | 74.44% | 2.48 | 24800 | R-410A
206790211 | 1.98 | Yes | BRYANT HEATING AND COOLING SYSTEMS | HRCU-A-CB (Split System: Heat Pump with Remote Outdoor Unit-Air-Source) | Centrally-Ducted | 284ANV024*0**B* | CSPH*4212AL*+UI | 88*TA36045C17*** | 23800 | 19 | 12.5 | 9 | 26600 | 19900 | 74.81% | 2.48 | 25000 | R-410A
206790212 | 1.98 | Yes | BRYANT HEATING AND COOLING SYSTEMS | HRCU-A-CB (Split System: Heat Pump with Remote Outdoor Unit-Air-Source) | Centrally-Ducted | 284ANV024*0**B* | CSPH*4212AL*+UI | 88*TA48070C17*** | 23800 | 20 | 13 | 9.5 | 26600 | 19700 | 74.06% | 2.52 | 24800 | R-410A
206790216 | 1.98 | Yes | BRYANT HEATING AND COOLING SYSTEMS | HRCU-A-CB (Split System: Heat Pump with Remote Outdoor Unit-Air-Source) | Centrally-Ducted | 284ANV024*0**B* | CSPH*4212AL*+UI | 986TC42060C17*** | 23800 | 19 | 12.5 | 9 | 26600 | 19900 | 74.81% | 2.5 | 24800 | R-410A
206790217 | 1.98 | Yes | BRYANT HEATING AND COOLING SYSTEMS | HRCU-A-CB (Split System: Heat Pump with Remote Outdoor Unit-Air-Source) | Centrally-Ducted | 284ANV024*0**B* | CSPH*4212AL*+UI | 986TC42080C17*** | 23800 | 19.5 | 12.5 | 9.5 | 26600 | 19800 | 74.44% | 2.5 | 24800 | R-410A
206790235 | 1.95 | Yes | BRYANT HEATING AND COOLING SYSTEMS | HRCU-A-CB (Split System: Heat Pump with Remote Outdoor Unit-Air-Source) | Centrally-Ducted | 284ANV024*0**B* | CAP**3617AL*+UI | 83*CA36040C17*** | 23400 | 20.5 | 13 | 10 | 26600 | 19800 | 74.44% | 2.42 | 24800 | R-410A
206790236 | 1.93 | Yes | BRYANT HEATING AND COOLING SYSTEMS | HRCU-A-CB (Split System: Heat Pump with Remote Outdoor Unit-Air-Source) | Centrally-Ducted | 284ANV024*0**B* | CAP**3617AL*+UI | 83*CA48060C17*** | 23200 | 20.5 | 13 | 10 | 26600 | 19800 | 74.44% | 2.42 | 24800 | R-410A
206790237 | 1.95 | Yes | BRYANT HEATING AND COOLING SYSTEMS | HRCU-A-CB (Split System: Heat Pump with Remote Outdoor Unit-Air-Source) | Centrally-Ducted | 284ANV024*0**B* | CAP**3621AL*+UI | 83*CA36040C17*** | 23400 | 21 | 13.5 | 10.5 | 26600 | 19800 | 74.44% | 2.44 | 24800 | R-410A
206790238 | 1.95 | Yes | BRYANT HEATING AND COOLING SYSTEMS | HRCU-A-CB (Split System: Heat Pump with Remote Outdoor Unit-Air-Source) | Centrally-Ducted | 284ANV024*0**B* | CAP**3621AL*+UI | 83*CA48060C17*** | 23400 | 20.5 | 13 | 10 | 26600 | 19800 | 74.44% | 2.44 | 24800 | R-410A
206790241 | 1.93 | Yes | BRYANT HEATING AND COOLING SYSTEMS | HRCU-A-CB (Split System: Heat Pump with Remote Outdoor Unit-Air-Source) | Centrally-Ducted | 284ANV024*0**B* | CNPV*3617AL*+UI | 83*CA36040C17*** | 23200 | 20.5 | 13 | 10 | 26600 | 19900 | 74.81% | 2.4 | 25000 | R-410A
206790242 | 1.93 | Yes | BRYANT HEATING AND COOLING SYSTEMS | HRCU-A-CB (Split System: Heat Pump with Remote Outdoor Unit-Air-Source) | Centrally-Ducted | 284ANV024*0**B* | CNPV*3617AL*+UI | 83*CA48060C17*** | 23200 | 20.5 | 13 | 10 | 26800 | 19900 | 74.25% | 2.4 | 25000 | R-410A
206790243 | 1.93 | Yes | BRYANT HEATING AND COOLING SYSTEMS | HRCU-A-CB (Split System: Heat Pump with Remote Outdoor Unit-Air-Source) | Centrally-Ducted | 284ANV024*0**B* | CNPV*3621AL*+UI | 83*CA36040C17*** | 23200 | 20.5 | 13 | 10 | 26600 | 19900 | 74.81% | 2.4 | 25000 | R-410A
206790244 | 1.93 | Yes | BRYANT HEATING AND COOLING SYSTEMS | HRCU-A-CB (Split System: Heat Pump with Remote Outdoor Unit-Air-Source) | Centrally-Ducted | 284ANV024*0**B* | CNPV*3621AL*+UI | 83*CA48060C17*** | 23200 | 20.5 | 13 | 10 | 26800 | 19900 | 74.25% | 2.4 | 25000 | R-410A
206790247 | 1.98 | Yes | BRYANT HEATING AND COOLING SYSTEMS | HRCU-A-CB (Split System: Heat Pump with Remote Outdoor Unit-Air-Source) | Centrally-Ducted | 284ANV024*0**B* | CSPH*3612AL*+UI | 83*CA36040C17*** | 23800 | 20 | 13 | 9.5 | 26600 | 19700 | 74.06% | 2.5 | 24800 | R-410A
206790248 | 1.98 | Yes | BRYANT HEATING AND COOLING SYSTEMS | HRCU-A-CB (Split System: Heat Pump with Remote Outdoor Unit-Air-Source) | Centrally-Ducted | 284ANV024*0**B* | CSPH*3612AL*+UI | 83*CA48060C17*** | 23800 | 19.5 | 13 | 9 | 26600 | 19700 | 74.06% | 2.5 | 24800 | R-410A
206790251 | 1.93 | Yes | BRYANT HEATING AND COOLING SYSTEMS | HRCU-A-CB (Split System: Heat Pump with Remote Outdoor Unit-Air-Source) | Centrally-Ducted | 284ANV024*0**B* | CAP**3617AL*+UI | 935CA48060C17*** | 23200 | 20 | 13 | 10 | 26800 | 20000 | 74.63% | 2.4 | 25000 | R-410A
206790252 | 1.93 | Yes | BRYANT HEATING AND COOLING SYSTEMS | HRCU-A-CB (Split System: Heat Pump with Remote Outdoor Unit-Air-Source) | Centrally-Ducted | 284ANV024*0**B* | CAP**3621AL*+UI | 935CA48060C17*** | 23200 | 20 | 13 | 10 | 26600 | 19900 | 74.81% | 2.4 | 25000 | R-410A
206790253 | 1.95 | Yes | BRYANT HEATING AND COOLING SYSTEMS | HRCU-A-CB (Split System: Heat Pump with Remote Outdoor Unit-Air-Source) | Centrally-Ducted | 284ANV024*0**B* | CAP**3621AL*+UI | 935CA60080C21*** | 23400 | 20.5 | 13.5 | 10.5 | 26600 | 19700 | 74.06% | 2.44 | 24800 | R-410A
206790254 | 1.95 | Yes | BRYANT HEATING AND COOLING SYSTEMS | HRCU-A-CB (Split System: Heat Pump with Remote Outdoor Unit-Air-Source) | Centrally-Ducted | 284ANV024*0**B* | CAP**3621AL*+UI | 935CA66100C21*** | 23400 | 20.5 | 13.5 | 10 | 26600 | 19700 | 74.06% | 2.44 | 24800 | R-410A
206790255 | 1.93 | Yes | BRYANT HEATING AND COOLING SYSTEMS | HRCU-A-CB (Split System: Heat Pump with Remote Outdoor Unit-Air-Source) | Centrally-Ducted | 284ANV024*0**B* | CNPV*3617AL*+UI | 935CA48060C17*** | 23200 | 20 | 13 | 9.5 | 26800 | 20000 | 74.63% | 2.36 | 25200 | R-410A
206790256 | 1.93 | Yes | BRYANT HEATING AND COOLING SYSTEMS | HRCU-A-CB (Split System: Heat Pump with Remote Outdoor Unit-Air-Source) | Centrally-Ducted | 284ANV024*0**B* | CNPV*3621AL*+UI | 935CA48060C17*** | 23200 | 20 | 13 | 9.5 | 26800 | 20000 | 74.63% | 2.36 | 25200 | R-410A
206790257 | 1.93 | Yes | BRYANT HEATING AND COOLING SYSTEMS | HRCU-A-CB (Split System: Heat Pump with Remote Outdoor Unit-Air-Source) | Centrally-Ducted | 284ANV024*0**B* | CNPV*3621AL*+UI | 935CA60080C21*** | 23200 | 20.5 | 13 | 10 | 26600 | 19800 | 74.44% | 2.4 | 24800 | R-410A
206790258 | 1.93 | Yes | BRYANT HEATING AND COOLING SYSTEMS | HRCU-A-CB (Split System: Heat Pump with Remote Outdoor Unit-Air-Source) | Centrally-Ducted | 284ANV024*0**B* | CNPV*3621AL*+UI | 935CA66100C21*** | 23200 | 20.5 | 13 | 10 | 26600 | 19900 | 74.81% | 2.4 | 24800 | R-410A
206790259 | 1.97 | Yes | BRYANT HEATING AND COOLING SYSTEMS | HRCU-A-CB (Split System: Heat Pump with Remote Outdoor Unit-Air-Source) | Centrally-Ducted | 284ANV024*0**B* | CSPH*3612AL*+UI | 935CA48060C17*** | 23600 | 19 | 12.5 | 9 | 26600 | 19900 | 74.81% | 2.46 | 25000 | R-410A
206790260 | 1.98 | Yes | BRYANT HEATING AND COOLING SYSTEMS | HRCU-A-CB (Split System: Heat Pump with Remote Outdoor Unit-Air-Source) | Centrally-Ducted | 284ANV024*0**B* | CSPH*3612AL*+UI | 935CA60080C21*** | 23800 | 19.5 | 13 | 9.5 | 26600 | 19700 | 74.06% | 2.52 | 24800 | R-410A
206790261 | 1.98 | Yes | BRYANT HEATING AND COOLING SYSTEMS | HRCU-A-CB (Split System: Heat Pump with Remote Outdoor Unit-Air-Source) | Centrally-Ducted | 284ANV024*0**B* | CSPH*3612AL*+UI | 935CA66100C21*** | 23800 | 19.5 | 13 | 9.5 | 26600 | 19700 | 74.06% | 2.52 | 24800 | R-410A
206790262 | 2.87 | Yes | BRYANT HEATING AND COOLING SYSTEMS | HRCU-A-CB (Split System: Heat Pump with Remote Outdoor Unit-Air-Source) | Centrally-Ducted | 284ANV036*0**B* | FE4AN(B,F)005L+UI |  | 34400 | 21 | 13 | 9 | 35800 | 25200 | 70.39% | 2.04 | 30400 | R-410A
206790263 | 2.75 | Yes | BRYANT HEATING AND COOLING SYSTEMS | HRCU-A-CB (Split System: Heat Pump with Remote Outdoor Unit-Air-Source) | Centrally-Ducted | 284ANV036*0**B* | FE4AN(B,F)003L+UI |  | 33000 | 19.5 | 12 | 9 | 35600 | 26600 | 74.72% | 1.96 | 32200 | R-410A
206790264 | 2.9 | Yes | BRYANT HEATING AND COOLING SYSTEMS | HRCU-A-CB (Split System: Heat Pump with Remote Outdoor Unit-Air-Source) | Centrally-Ducted | 284ANV036*0**B* | FE4ANB006L+UI |  | 34800 | 20.5 | 13 | 9.5 | 35400 | 24800 | 70.06% | 2.06 | 29800 | R-410A
206790265 | 2.83 | Yes | BRYANT HEATING AND COOLING SYSTEMS | HRCU-A-CB (Split System: Heat Pump with Remote Outdoor Unit-Air-Source) | Centrally-Ducted | 284ANV036*0**B* | CAP**3717AL*+UI | 88*TA48070C17*** | 34000 | 19 | 12 | 9.5 | 35400 | 26200 | 74.01% | 2.02 | 31400 | R-410A
206790266 | 2.83 | Yes | BRYANT HEATING AND COOLING SYSTEMS | HRCU-A-CB (Split System: Heat Pump with Remote Outdoor Unit-Air-Source) | Centrally-Ducted | 284ANV036*0**B* | CAP**3717AL*+UI | 88*TA48090C17*** | 34000 | 19.5 | 12 | 9.5 | 35200 | 26000 | 73.86% | 2.04 | 31200 | R-410A
206790267 | 2.87 | Yes | BRYANT HEATING AND COOLING SYSTEMS | HRCU-A-CB (Split System: Heat Pump with Remote Outdoor Unit-Air-Source) | Centrally-Ducted | 284ANV036*0**B* | CAP**3721AL*+UI | 88*TA48070C17*** | 34400 | 19.5 | 12 | 9.5 | 35200 | 25800 | 73.3% | 2.04 | 30800 | R-410A
206790270 | 2.85 | Yes | BRYANT HEATING AND COOLING SYSTEMS | HRCU-A-CB (Split System: Heat Pump with Remote Outdoor Unit-Air-Source) | Centrally-Ducted | 284ANV036*0**B* | CAP**3721AL*+UI | 986TC42060C17*** | 34200 | 19 | 11.7 | 9.5 | 35400 | 26000 | 73.45% | 2.02 | 31000 | R-410A
206790271 | 2.85 | Yes | BRYANT HEATING AND COOLING SYSTEMS | HRCU-A-CB (Split System: Heat Pump with Remote Outdoor Unit-Air-Source) | Centrally-Ducted | 284ANV036*0**B* | CAP**3721AL*+UI | 986TC42080C17*** | 34200 | 19 | 11 | 9.5 | 35400 | 25800 | 72.88% | 2.02 | 31000 | R-410A
206790272 | 2.85 | Yes | BRYANT HEATING AND COOLING SYSTEMS | HRCU-A-CB (Split System: Heat Pump with Remote Outdoor Unit-Air-Source) | Centrally-Ducted | 284ANV036*0**B* | CAP**3721AL*+UI | 987MB42080C17*** | 34200 | 19 | 11.7 | 9.5 | 35400 | 25800 | 72.88% | 2.02 | 31000 | R-410A
206790277 | 2.88 | Yes | BRYANT HEATING AND COOLING SYSTEMS | HRCU-A-CB (Split System: Heat Pump with Remote Outdoor Unit-Air-Source) | Centrally-Ducted | 284ANV036*0**B* | CAP**3721AL*+UI | 88*TA48090C17*** | 34600 | 20 | 12 | 9.5 | 35000 | 25600 | 73.14% | 2.06 | 30800 | R-410A
206790279 | 2.85 | Yes | BRYANT HEATING AND COOLING SYSTEMS | HRCU-A-CB (Split System: Heat Pump with Remote Outdoor Unit-Air-Source) | Centrally-Ducted | 284ANV036*0**B* | CAP**3721AL*+UI | 987MB60060C21*** | 34200 | 19 | 12 | 9.5 | 35400 | 25800 | 72.88% | 2.02 | 31000 | R-410A
206790280 | 2.75 | Yes | BRYANT HEATING AND COOLING SYSTEMS | HRCU-A-CB (Split System: Heat Pump with Remote Outdoor Unit-Air-Source) | Centrally-Ducted | 284ANV036*0**B* | CAP**4221AL*+UI | 88*TA48070C17*** | 33000 | 19 | 11.7 | 9.5 | 35600 | 26600 | 74.72% | 1.98 | 32200 | R-410A
206790283 | 2.73 | Yes | BRYANT HEATING AND COOLING SYSTEMS | HRCU-A-CB (Split System: Heat Pump with Remote Outdoor Unit-Air-Source) | Centrally-Ducted | 284ANV036*0**B* | CAP**4221AL*+UI | 986TC42060C17*** | 32800 | 18.5 | 11 | 9 | 35800 | 26800 | 74.86% | 1.96 | 32200 | R-410A
206790284 | 2.73 | Yes | BRYANT HEATING AND COOLING SYSTEMS | HRCU-A-CB (Split System: Heat Pump with Remote Outdoor Unit-Air-Source) | Centrally-Ducted | 284ANV036*0**B* | CAP**4221AL*+UI | 987MB42080C17*** | 32800 | 19 | 11 | 9 | 35800 | 26800 | 74.86% | 1.96 | 32200 | R-410A
206790289 | 2.77 | Yes | BRYANT HEATING AND COOLING SYSTEMS | HRCU-A-CB (Split System: Heat Pump with Remote Outdoor Unit-Air-Source) | Centrally-Ducted | 284ANV036*0**B* | CAP**4221AL*+UI | 88*TA48090C17*** | 33200 | 20 | 12 | 9.5 | 35400 | 26400 | 74.58% | 2 | 32000 | R-410A
206790291 | 2.73 | Yes | BRYANT HEATING AND COOLING SYSTEMS | HRCU-A-CB (Split System: Heat Pump with Remote Outdoor Unit-Air-Source) | Centrally-Ducted | 284ANV036*0**B* | CAP**4221AL*+UI | 987MB60060C21*** | 32800 | 18.5 | 11.7 | 9 | 35600 | 26800 | 75.28% | 1.98 | 32200 | R-410A
206790294 | 2.77 | Yes | BRYANT HEATING AND COOLING SYSTEMS | HRCU-A-CB (Split System: Heat Pump with Remote Outdoor Unit-Air-Source) | Centrally-Ducted | 284ANV036*0**B* | CAP**4224AL*+UI | 88*TA66135C24*** | 33200 | 19.5 | 12 | 9.5 | 35400 | 26400 | 74.58% | 2 | 32000 | R-410A
206790295 | 2.77 | Yes | BRYANT HEATING AND COOLING SYSTEMS | HRCU-A-CB (Split System: Heat Pump with Remote Outdoor Unit-Air-Source) | Centrally-Ducted | 284ANV036*0**B* | CAP**4224AL*+UI | 986TC66120C24*** | 33200 | 19.5 | 12 | 9.5 | 35400 | 26600 | 75.14% | 2 | 32000 | R-410A
206790298 | 2.75 | Yes | BRYANT HEATING AND COOLING SYSTEMS | HRCU-A-CB (Split System: Heat Pump with Remote Outdoor Unit-Air-Source) | Centrally-Ducted | 284ANV036*0**B* | CAP**4224AL*+UI | 987MB66120C24*** | 33000 | 19 | 12 | 9.5 | 35400 | 26600 | 75.14% | 1.98 | 32000 | R-410A
206790302 | 2.73 | Yes | BRYANT HEATING AND COOLING SYSTEMS | HRCU-A-CB (Split System: Heat Pump with Remote Outdoor Unit-Air-Source) | Centrally-Ducted | 284ANV036*0**B* | CAP**4224AL*+UI | 987MB60060C21*** | 32800 | 18.5 | 11 | 9 | 35600 | 26800 | 75.28% | 1.98 | 32200 | R-410A
206790303 | 2.87 | Yes | BRYANT HEATING AND COOLING SYSTEMS | HRCU-A-CB (Split System: Heat Pump with Remote Outdoor Unit-Air-Source) | Centrally-Ducted | 284ANV036*0**B* | CAP**4321AL*+UI | 88*TA48070C17*** | 34400 | 19.5 | 12 | 9.5 | 35200 | 25800 | 73.3% | 2.04 | 30800 | R-410A
206790306 | 2.85 | Yes | BRYANT HEATING AND COOLING SYSTEMS | HRCU-A-CB (Split System: Heat Pump with Remote Outdoor Unit-Air-Source) | Centrally-Ducted | 284ANV036*0**B* | CAP**4321AL*+UI | 986TC42060C17*** | 34200 | 19 | 11.7 | 9.5 | 35400 | 26000 | 73.45% | 2.02 | 31000 | R-410A
206790307 | 2.85 | Yes | BRYANT HEATING AND COOLING SYSTEMS | HRCU-A-CB (Split System: Heat Pump with Remote Outdoor Unit-Air-Source) | Centrally-Ducted | 284ANV036*0**B* | CAP**4321AL*+UI | 986TC42080C17*** | 34200 | 19 | 11.7 | 9.5 | 35200 | 25800 | 73.3% | 2.02 | 31000 | R-410A
206790308 | 2.85 | Yes | BRYANT HEATING AND COOLING SYSTEMS | HRCU-A-CB (Split System: Heat Pump with Remote Outdoor Unit-Air-Source) | Centrally-Ducted | 284ANV036*0**B* | CAP**4321AL*+UI | 987MB42080C17*** | 34200 | 19 | 11.7 | 9.5 | 35400 | 25800 | 72.88% | 2.02 | 31000 | R-410A
206790313 | 2.88 | Yes | BRYANT HEATING AND COOLING SYSTEMS | HRCU-A-CB (Split System: Heat Pump with Remote Outdoor Unit-Air-Source) | Centrally-Ducted | 284ANV036*0**B* | CAP**4321AL*+UI | 88*TA48090C17*** | 34600 | 20 | 12 | 9.5 | 35000 | 25600 | 73.14% | 2.06 | 30800 | R-410A
206790315 | 2.85 | Yes | BRYANT HEATING AND COOLING SYSTEMS | HRCU-A-CB (Split System: Heat Pump with Remote Outdoor Unit-Air-Source) | Centrally-Ducted | 284ANV036*0**B* | CAP**4321AL*+UI | 987MB60060C21*** | 34200 | 19 | 12 | 9.5 | 35400 | 25800 | 72.88% | 2.02 | 31000 | R-410A
206790316 | 2.8 | Yes | BRYANT HEATING AND COOLING SYSTEMS | HRCU-A-CB (Split System: Heat Pump with Remote Outdoor Unit-Air-Source) | Centrally-Ducted | 284ANV036*0**B* | CAP**4821AL*+UI | 88*TA48070C17*** | 33600 | 19.5 | 11.7 | 9.5 | 35000 | 25800 | 73.71% | 2.02 | 31000 | R-410A
206790319 | 2.78 | Yes | BRYANT HEATING AND COOLING SYSTEMS | HRCU-A-CB (Split System: Heat Pump with Remote Outdoor Unit-Air-Source) | Centrally-Ducted | 284ANV036*0**B* | CAP**4821AL*+UI | 986TC42060C17*** | 33400 | 19 | 11 | 9 | 35200 | 26000 | 73.86% | 2 | 31200 | R-410A
206790320 | 2.8 | Yes | BRYANT HEATING AND COOLING SYSTEMS | HRCU-A-CB (Split System: Heat Pump with Remote Outdoor Unit-Air-Source) | Centrally-Ducted | 284ANV036*0**B* | CAP**4821AL*+UI | 986TC42080C17*** | 33600 | 19 | 11.7 | 9 | 35200 | 26000 | 73.86% | 2.02 | 31200 | R-410A
206790321 | 2.78 | Yes | BRYANT HEATING AND COOLING SYSTEMS | HRCU-A-CB (Split System: Heat Pump with Remote Outdoor Unit-Air-Source) | Centrally-Ducted | 284ANV036*0**B* | CAP**4821AL*+UI | 987MB42080C17*** | 33400 | 19 | 11.7 | 9 | 35200 | 26000 | 73.86% | 2.02 | 31200 | R-410A
206790326 | 2.82 | Yes | BRYANT HEATING AND COOLING SYSTEMS | HRCU-A-CB (Split System: Heat Pump with Remote Outdoor Unit-Air-Source) | Centrally-Ducted | 284ANV036*0**B* | CAP**4821AL*+UI | 88*TA48090C17*** | 33800 | 20 | 12 | 9.5 | 34800 | 25800 | 74.14% | 2.04 | 30800 | R-410A
206790328 | 2.8 | Yes | BRYANT HEATING AND COOLING SYSTEMS | HRCU-A-CB (Split System: Heat Pump with Remote Outdoor Unit-Air-Source) | Centrally-Ducted | 284ANV036*0**B* | CAP**4821AL*+UI | 987MB60060C21*** | 33600 | 19 | 12 | 9 | 35000 | 26000 | 74.29% | 2.02 | 31200 | R-410A
206790331 | 2.82 | Yes | BRYANT HEATING AND COOLING SYSTEMS | HRCU-A-CB (Split System: Heat Pump with Remote Outdoor Unit-Air-Source) | Centrally-Ducted | 284ANV036*0**B* | CAP**4824AL*+UI | 88*TA66135C24*** | 33800 | 19.5 | 12.5 | 9.5 | 34800 | 25600 | 73.56% | 2.04 | 30800 | R-410A
206790332 | 2.82 | Yes | BRYANT HEATING AND COOLING SYSTEMS | HRCU-A-CB (Split System: Heat Pump with Remote Outdoor Unit-Air-Source) | Centrally-Ducted | 284ANV036*0**B* | CAP**4824AL*+UI | 986TC66120C24*** | 33800 | 19.5 | 12.5 | 9.5 | 34800 | 25800 | 74.14% | 2.04 | 30800 | R-410A
206790335 | 2.82 | Yes | BRYANT HEATING AND COOLING SYSTEMS | HRCU-A-CB (Split System: Heat Pump with Remote Outdoor Unit-Air-Source) | Centrally-Ducted | 284ANV036*0**B* | CAP**4824AL*+UI | 987MB66120C24*** | 33800 | 19.5 | 12 | 9.5 | 34800 | 25800 | 74.14% | 2.04 | 31000 | R-410A
206790339 | 2.8 | Yes | BRYANT HEATING AND COOLING SYSTEMS | HRCU-A-CB (Split System: Heat Pump with Remote Outdoor Unit-Air-Source) | Centrally-Ducted | 284ANV036*0**B* | CAP**4824AL*+UI | 987MB60060C21*** | 33600 | 19 | 11.7 | 9 | 35000 | 26000 | 74.29% | 2.02 | 31000 | R-410A
206790342 | 2.87 | Yes | BRYANT HEATING AND COOLING SYSTEMS | HRCU-A-CB (Split System: Heat Pump with Remote Outdoor Unit-Air-Source) | Centrally-Ducted | 284ANV036*0**B* | CAP**6024AL*+UI | 88*TA66135C24*** | 34400 | 20 | 12.5 | 9 | 34400 | 25000 | 72.67% | 2.02 | 30000 | R-410A
206790343 | 2.87 | Yes | BRYANT HEATING AND COOLING SYSTEMS | HRCU-A-CB (Split System: Heat Pump with Remote Outdoor Unit-Air-Source) | Centrally-Ducted | 284ANV036*0**B* | CAP**6024AL*+UI | 986TC66120C24*** | 34400 | 20 | 12.5 | 9 | 34400 | 25000 | 72.67% | 2.02 | 30000 | R-410A
206790346 | 2.85 | Yes | BRYANT HEATING AND COOLING SYSTEMS | HRCU-A-CB (Split System: Heat Pump with Remote Outdoor Unit-Air-Source) | Centrally-Ducted | 284ANV036*0**B* | CAP**6024AL*+UI | 987MB66120C24*** | 34200 | 19.5 | 12.5 | 9 | 34400 | 25200 | 73.26% | 2 | 30200 | R-410A
206790350 | 2.83 | Yes | BRYANT HEATING AND COOLING SYSTEMS | HRCU-A-CB (Split System: Heat Pump with Remote Outdoor Unit-Air-Source) | Centrally-Ducted | 284ANV036*0**B* | CAP**6024AL*+UI | 987MB60060C21*** | 34000 | 19 | 12 | 9 | 34600 | 25400 | 73.41% | 2 | 30200 | R-410A
206790351 | 2.88 | Yes | BRYANT HEATING AND COOLING SYSTEMS | HRCU-A-CB (Split System: Heat Pump with Remote Outdoor Unit-Air-Source) | Centrally-Ducted | 284ANV036*0**B* | CAP**6121AL*+UI | 88*TA48070C17*** | 34600 | 19.5 | 12 | 9 | 34600 | 25200 | 72.83% | 2.02 | 30200 | R-410A
206790354 | 2.88 | Yes | BRYANT HEATING AND COOLING SYSTEMS | HRCU-A-CB (Split System: Heat Pump with Remote Outdoor Unit-Air-Source) | Centrally-Ducted | 284ANV036*0**B* | CAP**6121AL*+UI | 986TC42060C17*** | 34600 | 19 | 11.7 | 9 | 33600 | 25400 | 75.6% | 1.98 | 30400 | R-410A
206790355 | 2.88 | Yes | BRYANT HEATING AND COOLING SYSTEMS | HRCU-A-CB (Split System: Heat Pump with Remote Outdoor Unit-Air-Source) | Centrally-Ducted | 284ANV036*0**B* | CAP**6121AL*+UI | 986TC42080C17*** | 34600 | 19.5 | 12 | 9 | 34800 | 25200 | 72.41% | 2 | 30200 | R-410A
206790356 | 2.88 | Yes | BRYANT HEATING AND COOLING SYSTEMS | HRCU-A-CB (Split System: Heat Pump with Remote Outdoor Unit-Air-Source) | Centrally-Ducted | 284ANV036*0**B* | CAP**6121AL*+UI | 987MB42080C17*** | 34600 | 19.5 | 12 | 9 | 34800 | 25400 | 72.99% | 2 | 30200 | R-410A
206790361 | 2.9 | Yes | BRYANT HEATING AND COOLING SYSTEMS | HRCU-A-CB (Split System: Heat Pump with Remote Outdoor Unit-Air-Source) | Centrally-Ducted | 284ANV036*0**B* | CAP**6121AL*+UI | 88*TA48090C17*** | 34800 | 20.5 | 12.5 | 9.5 | 34400 | 25000 | 72.67% | 2.02 | 30000 | R-410A
206790363 | 2.88 | Yes | BRYANT HEATING AND COOLING SYSTEMS | HRCU-A-CB (Split System: Heat Pump with Remote Outdoor Unit-Air-Source) | Centrally-Ducted | 284ANV036*0**B* | CAP**6121AL*+UI | 987MB60060C21*** | 34600 | 19 | 12 | 9 | 34800 | 25200 | 72.41% | 2 | 30200 | R-410A
206790366 | 2.9 | Yes | BRYANT HEATING AND COOLING SYSTEMS | HRCU-A-CB (Split System: Heat Pump with Remote Outdoor Unit-Air-Source) | Centrally-Ducted | 284ANV036*0**B* | CAP**6124AL*+UI | 88*TA66135C24*** | 34800 | 20 | 12.5 | 9 | 34400 | 25000 | 72.67% | 2.02 | 30000 | R-410A
206790367 | 2.9 | Yes | BRYANT HEATING AND COOLING SYSTEMS | HRCU-A-CB (Split System: Heat Pump with Remote Outdoor Unit-Air-Source) | Centrally-Ducted | 284ANV036*0**B* | CAP**6124AL*+UI | 986TC66120C24*** | 34800 | 20 | 12.5 | 9 | 34400 | 25000 | 72.67% | 2.02 | 30000 | R-410A
206790370 | 2.9 | Yes | BRYANT HEATING AND COOLING SYSTEMS | HRCU-A-CB (Split System: Heat Pump with Remote Outdoor Unit-Air-Source) | Centrally-Ducted | 284ANV036*0**B* | CAP**6124AL*+UI | 987MB66120C24*** | 34800 | 19.5 | 12.5 | 9 | 34600 | 25200 | 72.83% | 2.02 | 30000 | R-410A
206790374 | 2.88 | Yes | BRYANT HEATING AND COOLING SYSTEMS | HRCU-A-CB (Split System: Heat Pump with Remote Outdoor Unit-Air-Source) | Centrally-Ducted | 284ANV036*0**B* | CAP**6124AL*+UI | 987MB60060C21*** | 34600 | 19 | 12 | 9 | 34800 | 25200 | 72.41% | 2 | 30200 | R-410A
206790375 | 2.78 | Yes | BRYANT HEATING AND COOLING SYSTEMS | HRCU-A-CB (Split System: Heat Pump with Remote Outdoor Unit-Air-Source) | Centrally-Ducted | 284ANV036*0**B* | CNPV*4217AL*+UI | 88*TA48070C17*** | 33400 | 19.5 | 12 | 9 | 35400 | 26400 | 74.58% | 2 | 31800 | R-410A
206790376 | 2.77 | Yes | BRYANT HEATING AND COOLING SYSTEMS | HRCU-A-CB (Split System: Heat Pump with Remote Outdoor Unit-Air-Source) | Centrally-Ducted | 284ANV036*0**B* | CNPV*4217AL*+UI | 986TC42060C17*** | 33200 | 18.5 | 11.7 | 9 | 35600 | 26600 | 74.72% | 1.98 | 32000 | R-410A
206790377 | 2.77 | Yes | BRYANT HEATING AND COOLING SYSTEMS | HRCU-A-CB (Split System: Heat Pump with Remote Outdoor Unit-Air-Source) | Centrally-Ducted | 284ANV036*0**B* | CNPV*4217AL*+UI | 986TC42080C17*** | 33200 | 19 | 11.7 | 9 | 35400 | 26400 | 74.58% | 2 | 31800 | R-410A
206790378 | 2.77 | Yes | BRYANT HEATING AND COOLING SYSTEMS | HRCU-A-CB (Split System: Heat Pump with Remote Outdoor Unit-Air-Source) | Centrally-Ducted | 284ANV036*0**B* | CNPV*4217AL*+UI | 987MB42080C17*** | 33200 | 19 | 11.7 | 9 | 35400 | 26400 | 74.58% | 2 | 31800 | R-410A
206790379 | 2.8 | Yes | BRYANT HEATING AND COOLING SYSTEMS | HRCU-A-CB (Split System: Heat Pump with Remote Outdoor Unit-Air-Source) | Centrally-Ducted | 284ANV036*0**B* | CNPV*4217AL*+UI | 88*TA48090C17*** | 33600 | 20 | 12 | 9 | 35200 | 26200 | 74.43% | 2.02 | 31600 | R-410A
206790380 | 2.75 | Yes | BRYANT HEATING AND COOLING SYSTEMS | HRCU-A-CB (Split System: Heat Pump with Remote Outdoor Unit-Air-Source) | Centrally-Ducted | 284ANV036*0**B* | CNPV*4221AL*+UI | 88*TA48070C17*** | 33000 | 19 | 11.7 | 9 | 35400 | 26600 | 75.14% | 1.98 | 32200 | R-410A
206790383 | 2.73 | Yes | BRYANT HEATING AND COOLING SYSTEMS | HRCU-A-CB (Split System: Heat Pump with Remote Outdoor Unit-Air-Source) | Centrally-Ducted | 284ANV036*0**B* | CNPV*4221AL*+UI | 986TC42060C17*** | 32800 | 18.5 | 11 | 9 | 35800 | 26800 | 74.86% | 1.96 | 32400 | R-410A
206790384 | 2.73 | Yes | BRYANT HEATING AND COOLING SYSTEMS | HRCU-A-CB (Split System: Heat Pump with Remote Outdoor Unit-Air-Source) | Centrally-Ducted | 284ANV036*0**B* | CNPV*4221AL*+UI | 986TC42080C17*** | 32800 | 18.5 | 11.7 | 9 | 35600 | 26800 | 75.28% | 1.96 | 32200 | R-410A
206790385 | 2.73 | Yes | BRYANT HEATING AND COOLING SYSTEMS | HRCU-A-CB (Split System: Heat Pump with Remote Outdoor Unit-Air-Source) | Centrally-Ducted | 284ANV036*0**B* | CNPV*4221AL*+UI | 987MB42080C17*** | 32800 | 18.5 | 11.7 | 9 | 35600 | 26800 | 75.28% | 1.96 | 32200 | R-410A
206790390 | 2.77 | Yes | BRYANT HEATING AND COOLING SYSTEMS | HRCU-A-CB (Split System: Heat Pump with Remote Outdoor Unit-Air-Source) | Centrally-Ducted | 284ANV036*0**B* | CNPV*4221AL*+UI | 88*TA48090C17*** | 33200 | 19.5 | 12 | 9 | 35200 | 26600 | 75.57% | 2 | 32000 | R-410A
206790392 | 2.73 | Yes | BRYANT HEATING AND COOLING SYSTEMS | HRCU-A-CB (Split System: Heat Pump with Remote Outdoor Unit-Air-Source) | Centrally-Ducted | 284ANV036*0**B* | CNPV*4221AL*+UI | 987MB60060C21*** | 32800 | 18.5 | 11.7 | 9 | 35600 | 26800 | 75.28% | 1.96 | 32200 | R-410A
206790393 | 2.82 | Yes | BRYANT HEATING AND COOLING SYSTEMS | HRCU-A-CB (Split System: Heat Pump with Remote Outdoor Unit-Air-Source) | Centrally-Ducted | 284ANV036*0**B* | CNPV*4821AL*+UI | 88*TA48070C17*** | 33800 | 19.5 | 12 | 9 | 35200 | 26000 | 73.86% | 2.04 | 31400 | R-410A
206790396 | 2.8 | Yes | BRYANT HEATING AND COOLING SYSTEMS | HRCU-A-CB (Split System: Heat Pump with Remote Outdoor Unit-Air-Source) | Centrally-Ducted | 284ANV036*0**B* | CNPV*4821AL*+UI | 986TC42060C17*** | 33600 | 19 | 12 | 9 | 35400 | 26200 | 74.01% | 2.02 | 31600 | R-410A
206790397 | 2.8 | Yes | BRYANT HEATING AND COOLING SYSTEMS | HRCU-A-CB (Split System: Heat Pump with Remote Outdoor Unit-Air-Source) | Centrally-Ducted | 284ANV036*0**B* | CNPV*4821AL*+UI | 986TC42080C17*** | 33600 | 19 | 12 | 9 | 35400 | 26200 | 74.01% | 2.02 | 31400 | R-410A
206790398 | 2.8 | Yes | BRYANT HEATING AND COOLING SYSTEMS | HRCU-A-CB (Split System: Heat Pump with Remote Outdoor Unit-Air-Source) | Centrally-Ducted | 284ANV036*0**B* | CNPV*4821AL*+UI | 987MB42080C17*** | 33600 | 19 | 12 | 9 | 35400 | 26200 | 74.01% | 2.02 | 31400 | R-410A
206790403 | 2.83 | Yes | BRYANT HEATING AND COOLING SYSTEMS | HRCU-A-CB (Split System: Heat Pump with Remote Outdoor Unit-Air-Source) | Centrally-Ducted | 284ANV036*0**B* | CNPV*4821AL*+UI | 88*TA48090C17*** | 34000 | 20 | 12.5 | 9 | 35000 | 26000 | 74.29% | 2.04 | 31200 | R-410A
206790405 | 2.8 | Yes | BRYANT HEATING AND COOLING SYSTEMS | HRCU-A-CB (Split System: Heat Pump with Remote Outdoor Unit-Air-Source) | Centrally-Ducted | 284ANV036*0**B* | CNPV*4821AL*+UI | 987MB60060C21*** | 33600 | 19 | 12 | 9 | 35400 | 26200 | 74.01% | 2.02 | 31400 | R-410A
206790408 | 2.83 | Yes | BRYANT HEATING AND COOLING SYSTEMS | HRCU-A-CB (Split System: Heat Pump with Remote Outdoor Unit-Air-Source) | Centrally-Ducted | 284ANV036*0**B* | CNPV*4824AL*+UI | 88*TA66135C24*** | 34000 | 19.5 | 12.5 | 9 | 35000 | 26000 | 74.29% | 2.04 | 31200 | R-410A
206790409 | 2.82 | Yes | BRYANT HEATING AND COOLING SYSTEMS | HRCU-A-CB (Split System: Heat Pump with Remote Outdoor Unit-Air-Source) | Centrally-Ducted | 284ANV036*0**B* | CNPV*4824AL*+UI | 986TC66120C24*** | 33800 | 19.5 | 12.5 | 9 | 35000 | 26000 | 74.29% | 2.04 | 31200 | R-410A
206790412 | 2.82 | Yes | BRYANT HEATING AND COOLING SYSTEMS | HRCU-A-CB (Split System: Heat Pump with Remote Outdoor Unit-Air-Source) | Centrally-Ducted | 284ANV036*0**B* | CNPV*4824AL*+UI | 987MB66120C24*** | 33800 | 19.5 | 12.5 | 9 | 35200 | 26000 | 73.86% | 2.04 | 31400 | R-410A
206790416 | 2.8 | Yes | BRYANT HEATING AND COOLING SYSTEMS | HRCU-A-CB (Split System: Heat Pump with Remote Outdoor Unit-Air-Source) | Centrally-Ducted | 284ANV036*0**B* | CNPV*4824AL*+UI | 987MB60060C21*** | 33600 | 19 | 12 | 9 | 35400 | 26200 | 74.01% | 2.02 | 31400 | R-410A
206790419 | 2.87 | Yes | BRYANT HEATING AND COOLING SYSTEMS | HRCU-A-CB (Split System: Heat Pump with Remote Outdoor Unit-Air-Source) | Centrally-Ducted | 284ANV036*0**B* | CNPV*6024AL*+UI | 88*TA66135C24*** | 34400 | 20.5 | 12.5 | 9 | 34800 | 25400 | 72.99% | 2.04 | 30600 | R-410A
206790420 | 2.87 | Yes | BRYANT HEATING AND COOLING SYSTEMS | HRCU-A-CB (Split System: Heat Pump with Remote Outdoor Unit-Air-Source) | Centrally-Ducted | 284ANV036*0**B* | CNPV*6024AL*+UI | 986TC66120C24*** | 34400 | 20.5 | 12.5 | 9 | 34800 | 25400 | 72.99% | 2.02 | 30600 | R-410A
206790423 | 2.85 | Yes | BRYANT HEATING AND COOLING SYSTEMS | HRCU-A-CB (Split System: Heat Pump with Remote Outdoor Unit-Air-Source) | Centrally-Ducted | 284ANV036*0**B* | CNPV*6024AL*+UI | 987MB66120C24*** | 34200 | 20 | 12.5 | 9 | 34800 | 25600 | 73.56% | 2.02 | 30600 | R-410A
206790427 | 2.83 | Yes | BRYANT HEATING AND COOLING SYSTEMS | HRCU-A-CB (Split System: Heat Pump with Remote Outdoor Unit-Air-Source) | Centrally-Ducted | 284ANV036*0**B* | CNPV*6024AL*+UI | 987MB60060C21*** | 34000 | 19.5 | 12 | 9 | 35000 | 25600 | 73.14% | 2 | 30800 | R-410A
206790428 | 2.8 | Yes | BRYANT HEATING AND COOLING SYSTEMS | HRCU-A-CB (Split System: Heat Pump with Remote Outdoor Unit-Air-Source) | Centrally-Ducted | 284ANV036*0**B* | CSPH*3612AL*+UI | 88*TA48070C17*** | 33600 | 18 | 11.7 | 9 | 35400 | 26200 | 74.01% | 2.02 | 31600 | R-410A
206790431 | 2.82 | Yes | BRYANT HEATING AND COOLING SYSTEMS | HRCU-A-CB (Split System: Heat Pump with Remote Outdoor Unit-Air-Source) | Centrally-Ducted | 284ANV036*0**B* | CSPH*3612AL*+UI | 88*TA66135C24*** | 33800 | 18.5 | 11.7 | 9 | 35200 | 26200 | 74.43% | 2.02 | 31600 | R-410A
206790432 | 2.78 | Yes | BRYANT HEATING AND COOLING SYSTEMS | HRCU-A-CB (Split System: Heat Pump with Remote Outdoor Unit-Air-Source) | Centrally-Ducted | 284ANV036*0**B* | CSPH*3612AL*+UI | 986TC42060C17*** | 33400 | 17.5 | 11 | 9 | 35600 | 26400 | 74.16% | 2 | 31800 | R-410A
206790433 | 2.78 | Yes | BRYANT HEATING AND COOLING SYSTEMS | HRCU-A-CB (Split System: Heat Pump with Remote Outdoor Unit-Air-Source) | Centrally-Ducted | 284ANV036*0**B* | CSPH*3612AL*+UI | 986TC42080C17*** | 33400 | 18 | 11 | 9 | 35400 | 26400 | 74.58% | 2 | 31800 | R-410A
206790434 | 2.82 | Yes | BRYANT HEATING AND COOLING SYSTEMS | HRCU-A-CB (Split System: Heat Pump with Remote Outdoor Unit-Air-Source) | Centrally-Ducted | 284ANV036*0**B* | CSPH*3612AL*+UI | 986TC66120C24*** | 33800 | 18.5 | 11.7 | 9 | 35200 | 26200 | 74.43% | 2.02 | 31600 | R-410A
206790435 | 2.78 | Yes | BRYANT HEATING AND COOLING SYSTEMS | HRCU-A-CB (Split System: Heat Pump with Remote Outdoor Unit-Air-Source) | Centrally-Ducted | 284ANV036*0**B* | CSPH*3612AL*+UI | 987MB42080C17*** | 33400 | 18 | 11 | 9 | 35400 | 26400 | 74.58% | 2 | 31800 | R-410A
206790438 | 2.8 | Yes | BRYANT HEATING AND COOLING SYSTEMS | HRCU-A-CB (Split System: Heat Pump with Remote Outdoor Unit-Air-Source) | Centrally-Ducted | 284ANV036*0**B* | CSPH*3612AL*+UI | 987MB66120C24*** | 33600 | 18 | 11.7 | 9 | 35200 | 26200 | 74.43% | 2.02 | 31600 | R-410A
206790441 | 2.82 | Yes | BRYANT HEATING AND COOLING SYSTEMS | HRCU-A-CB (Split System: Heat Pump with Remote Outdoor Unit-Air-Source) | Centrally-Ducted | 284ANV036*0**B* | CSPH*3612AL*+UI | 88*TA48090C17*** | 33800 | 19 | 12 | 9 | 35200 | 26200 | 74.43% | 2.02 | 31400 | R-410A
206790443 | 2.78 | Yes | BRYANT HEATING AND COOLING SYSTEMS | HRCU-A-CB (Split System: Heat Pump with Remote Outdoor Unit-Air-Source) | Centrally-Ducted | 284ANV036*0**B* | CSPH*3612AL*+UI | 987MB60060C21*** | 33400 | 17.5 | 11 | 9 | 35400 | 26400 | 74.58% | 2 | 31800 | R-410A
206790444 | 2.82 | Yes | BRYANT HEATING AND COOLING SYSTEMS | HRCU-A-CB (Split System: Heat Pump with Remote Outdoor Unit-Air-Source) | Centrally-Ducted | 284ANV036*0**B* | CSPH*4212AL*+UI | 88*TA48070C17*** | 33800 | 18.5 | 11.7 | 9 | 35200 | 26000 | 73.86% | 2.02 | 31400 | R-410A
206790447 | 2.83 | Yes | BRYANT HEATING AND COOLING SYSTEMS | HRCU-A-CB (Split System: Heat Pump with Remote Outdoor Unit-Air-Source) | Centrally-Ducted | 284ANV036*0**B* | CSPH*4212AL*+UI | 88*TA66135C24*** | 34000 | 18.5 | 12 | 9 | 35000 | 26000 | 74.29% | 2.04 | 31200 | R-410A
206790448 | 2.8 | Yes | BRYANT HEATING AND COOLING SYSTEMS | HRCU-A-CB (Split System: Heat Pump with Remote Outdoor Unit-Air-Source) | Centrally-Ducted | 284ANV036*0**B* | CSPH*4212AL*+UI | 986TC42060C17*** | 33600 | 18 | 11 | 9 | 35400 | 26200 | 74.01% | 2 | 31400 | R-410A
206790449 | 2.82 | Yes | BRYANT HEATING AND COOLING SYSTEMS | HRCU-A-CB (Split System: Heat Pump with Remote Outdoor Unit-Air-Source) | Centrally-Ducted | 284ANV036*0**B* | CSPH*4212AL*+UI | 986TC42080C17*** | 33800 | 18 | 11.5 | 9 | 35400 | 26200 | 74.01% | 2.02 | 31400 | R-410A
206790450 | 2.83 | Yes | BRYANT HEATING AND COOLING SYSTEMS | HRCU-A-CB (Split System: Heat Pump with Remote Outdoor Unit-Air-Source) | Centrally-Ducted | 284ANV036*0**B* | CSPH*4212AL*+UI | 986TC66120C24*** | 34000 | 18.5 | 12 | 9 | 35200 | 26000 | 73.86% | 2.04 | 31200 | R-410A
206790451 | 2.82 | Yes | BRYANT HEATING AND COOLING SYSTEMS | HRCU-A-CB (Split System: Heat Pump with Remote Outdoor Unit-Air-Source) | Centrally-Ducted | 284ANV036*0**B* | CSPH*4212AL*+UI | 987MB42080C17*** | 33800 | 18 | 11.5 | 9 | 35400 | 26200 | 74.01% | 2.02 | 31400 | R-410A
206790454 | 2.82 | Yes | BRYANT HEATING AND COOLING SYSTEMS | HRCU-A-CB (Split System: Heat Pump with Remote Outdoor Unit-Air-Source) | Centrally-Ducted | 284ANV036*0**B* | CSPH*4212AL*+UI | 987MB66120C24*** | 33800 | 18 | 11.7 | 9 | 35200 | 26000 | 73.86% | 2.04 | 31200 | R-410A
206790457 | 2.83 | Yes | BRYANT HEATING AND COOLING SYSTEMS | HRCU-A-CB (Split System: Heat Pump with Remote Outdoor Unit-Air-Source) | Centrally-Ducted | 284ANV036*0**B* | CSPH*4212AL*+UI | 88*TA48090C17*** | 34000 | 19 | 12 | 9 | 35000 | 26000 | 74.29% | 2.04 | 31200 | R-410A
206790459 | 2.82 | Yes | BRYANT HEATING AND COOLING SYSTEMS | HRCU-A-CB (Split System: Heat Pump with Remote Outdoor Unit-Air-Source) | Centrally-Ducted | 284ANV036*0**B* | CSPH*4212AL*+UI | 987MB60060C21*** | 33800 | 18 | 11.5 | 9 | 35400 | 26200 | 74.01% | 2.02 | 31400 | R-410A
206790460 | 2.83 | Yes | BRYANT HEATING AND COOLING SYSTEMS | HRCU-A-CB (Split System: Heat Pump with Remote Outdoor Unit-Air-Source) | Centrally-Ducted | 284ANV036*0**B* | CSPH*4812AL*+UI | 88*TA48070C17*** | 34000 | 18.5 | 11.7 | 9 | 35200 | 26000 | 73.86% | 2.04 | 31200 | R-410A
206790463 | 2.85 | Yes | BRYANT HEATING AND COOLING SYSTEMS | HRCU-A-CB (Split System: Heat Pump with Remote Outdoor Unit-Air-Source) | Centrally-Ducted | 284ANV036*0**B* | CSPH*4812AL*+UI | 88*TA66135C24*** | 34200 | 19 | 12 | 9 | 35000 | 25800 | 73.71% | 2.06 | 31000 | R-410A
206790464 | 2.82 | Yes | BRYANT HEATING AND COOLING SYSTEMS | HRCU-A-CB (Split System: Heat Pump with Remote Outdoor Unit-Air-Source) | Centrally-Ducted | 284ANV036*0**B* | CSPH*4812AL*+UI | 986TC42060C17*** | 33800 | 18 | 11.5 | 9 | 35400 | 26200 | 74.01% | 2.02 | 31400 | R-410A
206790465 | 2.82 | Yes | BRYANT HEATING AND COOLING SYSTEMS | HRCU-A-CB (Split System: Heat Pump with Remote Outdoor Unit-Air-Source) | Centrally-Ducted | 284ANV036*0**B* | CSPH*4812AL*+UI | 986TC42080C17*** | 33800 | 18.5 | 11.5 | 9 | 35200 | 26000 | 73.86% | 2.02 | 31200 | R-410A
206790466 | 2.85 | Yes | BRYANT HEATING AND COOLING SYSTEMS | HRCU-A-CB (Split System: Heat Pump with Remote Outdoor Unit-Air-Source) | Centrally-Ducted | 284ANV036*0**B* | CSPH*4812AL*+UI | 986TC66120C24*** | 34200 | 19 | 12 | 9 | 35000 | 25800 | 73.71% | 2.04 | 31000 | R-410A
206790467 | 2.82 | Yes | BRYANT HEATING AND COOLING SYSTEMS | HRCU-A-CB (Split System: Heat Pump with Remote Outdoor Unit-Air-Source) | Centrally-Ducted | 284ANV036*0**B* | CSPH*4812AL*+UI | 987MB42080C17*** | 33800 | 18.5 | 11.5 | 9 | 35200 | 26000 | 73.86% | 2.02 | 31200 | R-410A
206790470 | 2.83 | Yes | BRYANT HEATING AND COOLING SYSTEMS | HRCU-A-CB (Split System: Heat Pump with Remote Outdoor Unit-Air-Source) | Centrally-Ducted | 284ANV036*0**B* | CSPH*4812AL*+UI | 987MB66120C24*** | 34000 | 18.5 | 11.7 | 9 | 35000 | 25800 | 73.71% | 2.04 | 31200 | R-410A
206790473 | 2.85 | Yes | BRYANT HEATING AND COOLING SYSTEMS | HRCU-A-CB (Split System: Heat Pump with Remote Outdoor Unit-Air-Source) | Centrally-Ducted | 284ANV036*0**B* | CSPH*4812AL*+UI | 88*TA48090C17*** | 34200 | 19.5 | 12 | 9 | 35000 | 25800 | 73.71% | 2.06 | 31000 | R-410A
206790475 | 2.83 | Yes | BRYANT HEATING AND COOLING SYSTEMS | HRCU-A-CB (Split System: Heat Pump with Remote Outdoor Unit-Air-Source) | Centrally-Ducted | 284ANV036*0**B* | CSPH*4812AL*+UI | 987MB60060C21*** | 34000 | 18 | 11.7 | 9 | 35200 | 26000 | 73.86% | 2.02 | 31200 | R-410A
206790476 | 2.87 | Yes | BRYANT HEATING AND COOLING SYSTEMS | HRCU-A-CB (Split System: Heat Pump with Remote Outdoor Unit-Air-Source) | Centrally-Ducted | 284ANV036*0**B* | CSPH*6012AL*+UI | 88*TA48070C17*** | 34400 | 19 | 12 | 9 | 34800 | 25400 | 72.99% | 2.02 | 30400 | R-410A
206790479 | 2.88 | Yes | BRYANT HEATING AND COOLING SYSTEMS | HRCU-A-CB (Split System: Heat Pump with Remote Outdoor Unit-Air-Source) | Centrally-Ducted | 284ANV036*0**B* | CSPH*6012AL*+UI | 88*TA66135C24*** | 34600 | 19 | 12 | 9 | 34600 | 25200 | 72.83% | 2.04 | 30200 | R-410A
206790480 | 2.85 | Yes | BRYANT HEATING AND COOLING SYSTEMS | HRCU-A-CB (Split System: Heat Pump with Remote Outdoor Unit-Air-Source) | Centrally-Ducted | 284ANV036*0**B* | CSPH*6012AL*+UI | 986TC42060C17*** | 34200 | 18 | 11.7 | 9 | 35000 | 25600 | 73.14% | 2 | 30600 | R-410A
206790481 | 2.85 | Yes | BRYANT HEATING AND COOLING SYSTEMS | HRCU-A-CB (Split System: Heat Pump with Remote Outdoor Unit-Air-Source) | Centrally-Ducted | 284ANV036*0**B* | CSPH*6012AL*+UI | 986TC42080C17*** | 34200 | 18.5 | 11.7 | 9 | 35000 | 25400 | 72.57% | 2.02 | 30600 | R-410A
206790482 | 2.88 | Yes | BRYANT HEATING AND COOLING SYSTEMS | HRCU-A-CB (Split System: Heat Pump with Remote Outdoor Unit-Air-Source) | Centrally-Ducted | 284ANV036*0**B* | CSPH*6012AL*+UI | 986TC66120C24*** | 34600 | 19 | 12 | 9 | 34600 | 25200 | 72.83% | 2.04 | 30200 | R-410A
206790483 | 2.85 | Yes | BRYANT HEATING AND COOLING SYSTEMS | HRCU-A-CB (Split System: Heat Pump with Remote Outdoor Unit-Air-Source) | Centrally-Ducted | 284ANV036*0**B* | CSPH*6012AL*+UI | 987MB42080C17*** | 34200 | 18.5 | 11.7 | 9 | 35000 | 25600 | 73.14% | 2.02 | 30600 | R-410A
206790486 | 2.87 | Yes | BRYANT HEATING AND COOLING SYSTEMS | HRCU-A-CB (Split System: Heat Pump with Remote Outdoor Unit-Air-Source) | Centrally-Ducted | 284ANV036*0**B* | CSPH*6012AL*+UI | 987MB66120C24*** | 34400 | 18.5 | 12 | 9 | 34600 | 25400 | 73.41% | 2.04 | 30400 | R-410A
206790489 | 2.88 | Yes | BRYANT HEATING AND COOLING SYSTEMS | HRCU-A-CB (Split System: Heat Pump with Remote Outdoor Unit-Air-Source) | Centrally-Ducted | 284ANV036*0**B* | CSPH*6012AL*+UI | 88*TA48090C17*** | 34600 | 19.5 | 12 | 9 | 34600 | 25200 | 72.83% | 2.04 | 30200 | R-410A
206790491 | 2.87 | Yes | BRYANT HEATING AND COOLING SYSTEMS | HRCU-A-CB (Split System: Heat Pump with Remote Outdoor Unit-Air-Source) | Centrally-Ducted | 284ANV036*0**B* | CSPH*6012AL*+UI | 987MB60060C21*** | 34400 | 18 | 11.7 | 9 | 34800 | 25400 | 72.99% | 2.02 | 30400 | R-410A
206790492 | 2.83 | Yes | BRYANT HEATING AND COOLING SYSTEMS | HRCU-A-CB (Split System: Heat Pump with Remote Outdoor Unit-Air-Source) | Centrally-Ducted | 284ANV036*0**B* | CAP**3717AL*+UI | 83*CA36040C17*** | 34000 | 19.5 | 12 | 9.5 | 35200 | 26000 | 73.86% | 2.02 | 31200 | R-410A
206790493 | 2.82 | Yes | BRYANT HEATING AND COOLING SYSTEMS | HRCU-A-CB (Split System: Heat Pump with Remote Outdoor Unit-Air-Source) | Centrally-Ducted | 284ANV036*0**B* | CAP**3717AL*+UI | 83*CA48060C17*** | 33800 | 19 | 11.7 | 9.5 | 35400 | 26200 | 74.01% | 2.02 | 31400 | R-410A
206790494 | 2.87 | Yes | BRYANT HEATING AND COOLING SYSTEMS | HRCU-A-CB (Split System: Heat Pump with Remote Outdoor Unit-Air-Source) | Centrally-Ducted | 284ANV036*0**B* | CAP**3721AL*+UI | 83*CA36040C17*** | 34400 | 19.5 | 12 | 9.5 | 35000 | 25600 | 73.14% | 2.04 | 30800 | R-410A
206790495 | 2.87 | Yes | BRYANT HEATING AND COOLING SYSTEMS | HRCU-A-CB (Split System: Heat Pump with Remote Outdoor Unit-Air-Source) | Centrally-Ducted | 284ANV036*0**B* | CAP**3721AL*+UI | 83*CA48060C17*** | 34400 | 19.5 | 12 | 9.5 | 35200 | 25800 | 73.3% | 2.04 | 30800 | R-410A
206790496 | 2.87 | Yes | BRYANT HEATING AND COOLING SYSTEMS | HRCU-A-CB (Split System: Heat Pump with Remote Outdoor Unit-Air-Source) | Centrally-Ducted | 284ANV036*0**B* | CAP**3721AL*+UI | 83*CA60100C21*** | 34400 | 19 | 12 | 9.5 | 35200 | 25800 | 73.3% | 2.04 | 30800 | R-410A
206790497 | 2.75 | Yes | BRYANT HEATING AND COOLING SYSTEMS | HRCU-A-CB (Split System: Heat Pump with Remote Outdoor Unit-Air-Source) | Centrally-Ducted | 284ANV036*0**B* | CAP**4221AL*+UI | 83*CA36040C17*** | 33000 | 19.5 | 11.7 | 9.5 | 35400 | 26600 | 75.14% | 2 | 32000 | R-410A
206790498 | 2.75 | Yes | BRYANT HEATING AND COOLING SYSTEMS | HRCU-A-CB (Split System: Heat Pump with Remote Outdoor Unit-Air-Source) | Centrally-Ducted | 284ANV036*0**B* | CAP**4221AL*+UI | 83*CA48060C17*** | 33000 | 19.5 | 11.7 | 9 | 35600 | 26600 | 74.72% | 1.98 | 32000 | R-410A
206790500 | 2.75 | Yes | BRYANT HEATING AND COOLING SYSTEMS | HRCU-A-CB (Split System: Heat Pump with Remote Outdoor Unit-Air-Source) | Centrally-Ducted | 284ANV036*0**B* | CAP**4221AL*+UI | 83*CA60100C21*** | 33000 | 19 | 11.7 | 9 | 35600 | 26600 | 74.72% | 1.98 | 32000 | R-410A
206790502 | 2.75 | Yes | BRYANT HEATING AND COOLING SYSTEMS | HRCU-A-CB (Split System: Heat Pump with Remote Outdoor Unit-Air-Source) | Centrally-Ducted | 284ANV036*0**B* | CAP**4224AL*+UI | 83*CA60100C21*** | 33000 | 19 | 11.7 | 9 | 35600 | 26600 | 74.72% | 1.98 | 32000 | R-410A
206790503 | 2.87 | Yes | BRYANT HEATING AND COOLING SYSTEMS | HRCU-A-CB (Split System: Heat Pump with Remote Outdoor Unit-Air-Source) | Centrally-Ducted | 284ANV036*0**B* | CAP**4321AL*+UI | 83*CA36040C17*** | 34400 | 19.5 | 12 | 9.5 | 35000 | 25600 | 73.14% | 2.04 | 30800 | R-410A
206790504 | 2.87 | Yes | BRYANT HEATING AND COOLING SYSTEMS | HRCU-A-CB (Split System: Heat Pump with Remote Outdoor Unit-Air-Source) | Centrally-Ducted | 284ANV036*0**B* | CAP**4321AL*+UI | 83*CA48060C17*** | 34400 | 19.5 | 12 | 9.5 | 35200 | 25800 | 73.3% | 2.04 | 30800 | R-410A
206790506 | 2.87 | Yes | BRYANT HEATING AND COOLING SYSTEMS | HRCU-A-CB (Split System: Heat Pump with Remote Outdoor Unit-Air-Source) | Centrally-Ducted | 284ANV036*0**B* | CAP**4321AL*+UI | 83*CA60100C21*** | 34400 | 19 | 12 | 9.5 | 35200 | 25800 | 73.3% | 2.04 | 30800 | R-410A
206790507 | 2.82 | Yes | BRYANT HEATING AND COOLING SYSTEMS | HRCU-A-CB (Split System: Heat Pump with Remote Outdoor Unit-Air-Source) | Centrally-Ducted | 284ANV036*0**B* | CAP**4821AL*+UI | 83*CA36040C17*** | 33800 | 20 | 12 | 9.5 | 34800 | 25800 | 74.14% | 2.04 | 31000 | R-410A
206790508 | 2.8 | Yes | BRYANT HEATING AND COOLING SYSTEMS | HRCU-A-CB (Split System: Heat Pump with Remote Outdoor Unit-Air-Source) | Centrally-Ducted | 284ANV036*0**B* | CAP**4821AL*+UI | 83*CA48060C17*** | 33600 | 19.5 | 12 | 9.5 | 35000 | 25800 | 73.71% | 2.04 | 31000 | R-410A
206790510 | 2.8 | Yes | BRYANT HEATING AND COOLING SYSTEMS | HRCU-A-CB (Split System: Heat Pump with Remote Outdoor Unit-Air-Source) | Centrally-Ducted | 284ANV036*0**B* | CAP**4821AL*+UI | 83*CA60100C21*** | 33600 | 19.5 | 12 | 9 | 35000 | 25800 | 73.71% | 2.04 | 31000 | R-410A
206790512 | 2.82 | Yes | BRYANT HEATING AND COOLING SYSTEMS | HRCU-A-CB (Split System: Heat Pump with Remote Outdoor Unit-Air-Source) | Centrally-Ducted | 284ANV036*0**B* | CAP**4824AL*+UI | 83*CA60100C21*** | 33800 | 19.5 | 12 | 9 | 34800 | 25800 | 74.14% | 2.04 | 31000 | R-410A
206790513 | 2.78 | Yes | BRYANT HEATING AND COOLING SYSTEMS | HRCU-A-CB (Split System: Heat Pump with Remote Outdoor Unit-Air-Source) | Centrally-Ducted | 284ANV036*0**B* | CNPV*4217AL*+UI | 83*CA36040C17*** | 33400 | 19.5 | 12 | 9 | 35200 | 26200 | 74.43% | 2.02 | 31600 | R-410A
206790514 | 2.78 | Yes | BRYANT HEATING AND COOLING SYSTEMS | HRCU-A-CB (Split System: Heat Pump with Remote Outdoor Unit-Air-Source) | Centrally-Ducted | 284ANV036*0**B* | CNPV*4217AL*+UI | 83*CA48060C17*** | 33400 | 19.5 | 12 | 9 | 35400 | 26400 | 74.58% | 2 | 31800 | R-410A
206790516 | 2.75 | Yes | BRYANT HEATING AND COOLING SYSTEMS | HRCU-A-CB (Split System: Heat Pump with Remote Outdoor Unit-Air-Source) | Centrally-Ducted | 284ANV036*0**B* | CNPV*4221AL*+UI | 83*CA60100C21*** | 33000 | 19 | 12 | 9 | 35400 | 26600 | 75.14% | 1.98 | 32200 | R-410A
206790518 | 2.82 | Yes | BRYANT HEATING AND COOLING SYSTEMS | HRCU-A-CB (Split System: Heat Pump with Remote Outdoor Unit-Air-Source) | Centrally-Ducted | 284ANV036*0**B* | CNPV*4821AL*+UI | 83*CA60100C21*** | 33800 | 19.5 | 12.5 | 9 | 35200 | 26000 | 73.86% | 2.04 | 31400 | R-410A
206790519 | 2.8 | Yes | BRYANT HEATING AND COOLING SYSTEMS | HRCU-A-CB (Split System: Heat Pump with Remote Outdoor Unit-Air-Source) | Centrally-Ducted | 284ANV036*0**B* | CSPH*3612AL*+UI | 83*CA36040C17*** | 33600 | 18.5 | 11.7 | 9 | 35200 | 26200 | 74.43% | 2.02 | 31600 | R-410A
206790520 | 2.8 | Yes | BRYANT HEATING AND COOLING SYSTEMS | HRCU-A-CB (Split System: Heat Pump with Remote Outdoor Unit-Air-Source) | Centrally-Ducted | 284ANV036*0**B* | CSPH*3612AL*+UI | 83*CA48060C17*** | 33600 | 18.5 | 11.7 | 9 | 35200 | 26200 | 74.43% | 2.02 | 31600 | R-410A
206790521 | 2.8 | Yes | BRYANT HEATING AND COOLING SYSTEMS | HRCU-A-CB (Split System: Heat Pump with Remote Outdoor Unit-Air-Source) | Centrally-Ducted | 284ANV036*0**B* | CSPH*3612AL*+UI | 83*CA60100C21*** | 33600 | 18 | 11.7 | 9 | 35200 | 26200 | 74.43% | 2.02 | 31600 | R-410A
206790522 | 2.83 | Yes | BRYANT HEATING AND COOLING SYSTEMS | HRCU-A-CB (Split System: Heat Pump with Remote Outdoor Unit-Air-Source) | Centrally-Ducted | 284ANV036*0**B* | CSPH*4212AL*+UI | 83*CA36040C17*** | 34000 | 19 | 11.7 | 9 | 35200 | 26000 | 73.86% | 2.04 | 31200 | R-410A
206790523 | 2.82 | Yes | BRYANT HEATING AND COOLING SYSTEMS | HRCU-A-CB (Split System: Heat Pump with Remote Outdoor Unit-Air-Source) | Centrally-Ducted | 284ANV036*0**B* | CSPH*4212AL*+UI | 83*CA48060C17*** | 33800 | 18.5 | 11.7 | 9 | 35200 | 26000 | 73.86% | 2.04 | 31200 | R-410A
206790525 | 2.82 | Yes | BRYANT HEATING AND COOLING SYSTEMS | HRCU-A-CB (Split System: Heat Pump with Remote Outdoor Unit-Air-Source) | Centrally-Ducted | 284ANV036*0**B* | CSPH*4212AL*+UI | 83*CA60100C21*** | 33800 | 18 | 11.7 | 9 | 35200 | 26000 | 73.86% | 2.04 | 31200 | R-410A
206790526 | 2.85 | Yes | BRYANT HEATING AND COOLING SYSTEMS | HRCU-A-CB (Split System: Heat Pump with Remote Outdoor Unit-Air-Source) | Centrally-Ducted | 284ANV036*0**B* | CSPH*4812AL*+UI | 83*CA36040C17*** | 34200 | 19 | 12 | 9 | 35000 | 25800 | 73.71% | 2.04 | 31000 | R-410A
206790527 | 2.83 | Yes | BRYANT HEATING AND COOLING SYSTEMS | HRCU-A-CB (Split System: Heat Pump with Remote Outdoor Unit-Air-Source) | Centrally-Ducted | 284ANV036*0**B* | CSPH*4812AL*+UI | 83*CA48060C17*** | 34000 | 19 | 11.7 | 9 | 35000 | 25800 | 73.71% | 2.04 | 31200 | R-410A
206790529 | 2.83 | Yes | BRYANT HEATING AND COOLING SYSTEMS | HRCU-A-CB (Split System: Heat Pump with Remote Outdoor Unit-Air-Source) | Centrally-Ducted | 284ANV036*0**B* | CSPH*4812AL*+UI | 83*CA60100C21*** | 34000 | 18.5 | 11.7 | 9 | 35000 | 25800 | 73.71% | 2.04 | 31200 | R-410A
206790530 | 2.82 | Yes | BRYANT HEATING AND COOLING SYSTEMS | HRCU-A-CB (Split System: Heat Pump with Remote Outdoor Unit-Air-Source) | Centrally-Ducted | 284ANV036*0**B* | CAP**3717AL*+UI | 935CA48060C17*** | 33800 | 18.5 | 11.7 | 9 | 35600 | 26400 | 74.16% | 2 | 31600 | R-410A
206790531 | 2.85 | Yes | BRYANT HEATING AND COOLING SYSTEMS | HRCU-A-CB (Split System: Heat Pump with Remote Outdoor Unit-Air-Source) | Centrally-Ducted | 284ANV036*0**B* | CAP**3721AL*+UI | 935CA48060C17*** | 34200 | 19 | 11.7 | 9 | 35400 | 26000 | 73.45% | 2.02 | 31000 | R-410A
206790532 | 2.87 | Yes | BRYANT HEATING AND COOLING SYSTEMS | HRCU-A-CB (Split System: Heat Pump with Remote Outdoor Unit-Air-Source) | Centrally-Ducted | 284ANV036*0**B* | CAP**3721AL*+UI | 935CA60080C21*** | 34400 | 19.5 | 12.5 | 9.5 | 35000 | 25600 | 73.14% | 2.06 | 30800 | R-410A
206790533 | 2.88 | Yes | BRYANT HEATING AND COOLING SYSTEMS | HRCU-A-CB (Split System: Heat Pump with Remote Outdoor Unit-Air-Source) | Centrally-Ducted | 284ANV036*0**B* | CAP**3721AL*+UI | 935CA66100C21*** | 34600 | 19.5 | 12.5 | 9.5 | 35000 | 25600 | 73.14% | 2.06 | 30800 | R-410A
206790534 | 2.73 | Yes | BRYANT HEATING AND COOLING SYSTEMS | HRCU-A-CB (Split System: Heat Pump with Remote Outdoor Unit-Air-Source) | Centrally-Ducted | 284ANV036*0**B* | CAP**4221AL*+UI | 935CA48060C17*** | 32800 | 19 | 11 | 9 | 35800 | 26800 | 74.86% | 1.96 | 32200 | R-410A
206790535 | 2.75 | Yes | BRYANT HEATING AND COOLING SYSTEMS | HRCU-A-CB (Split System: Heat Pump with Remote Outdoor Unit-Air-Source) | Centrally-Ducted | 284ANV036*0**B* | CAP**4221AL*+UI | 935CA60080C21*** | 33000 | 19.45 | 12 | 9.5 | 35400 | 26600 | 75.14% | 2 | 32000 | R-410A
206790536 | 2.77 | Yes | BRYANT HEATING AND COOLING SYSTEMS | HRCU-A-CB (Split System: Heat Pump with Remote Outdoor Unit-Air-Source) | Centrally-Ducted | 284ANV036*0**B* | CAP**4221AL*+UI | 935CA66100C21*** | 33200 | 19.5 | 12 | 9.5 | 35400 | 26600 | 75.14% | 2 | 32000 | R-410A
206790537 | 2.77 | Yes | BRYANT HEATING AND COOLING SYSTEMS | HRCU-A-CB (Split System: Heat Pump with Remote Outdoor Unit-Air-Source) | Centrally-Ducted | 284ANV036*0**B* | CAP**4224AL*+UI | 935CA60080C21*** | 33200 | 19.5 | 11.7 | 9.5 | 35400 | 26600 | 75.14% | 2 | 32000 | R-410A
206790538 | 2.77 | Yes | BRYANT HEATING AND COOLING SYSTEMS | HRCU-A-CB (Split System: Heat Pump with Remote Outdoor Unit-Air-Source) | Centrally-Ducted | 284ANV036*0**B* | CAP**4224AL*+UI | 935CA66100C21*** | 33200 | 19.5 | 12 | 9.5 | 35400 | 26400 | 74.58% | 2 | 32000 | R-410A
206790539 | 2.85 | Yes | BRYANT HEATING AND COOLING SYSTEMS | HRCU-A-CB (Split System: Heat Pump with Remote Outdoor Unit-Air-Source) | Centrally-Ducted | 284ANV036*0**B* | CAP**4321AL*+UI | 935CA48060C17*** | 34200 | 19 | 11.7 | 9 | 35400 | 26000 | 73.45% | 2.02 | 31000 | R-410A
206790540 | 2.88 | Yes | BRYANT HEATING AND COOLING SYSTEMS | HRCU-A-CB (Split System: Heat Pump with Remote Outdoor Unit-Air-Source) | Centrally-Ducted | 284ANV036*0**B* | CAP**4321AL*+UI | 935CA60080C21*** | 34600 | 19.5 | 12.5 | 9.5 | 35000 | 25600 | 73.14% | 2.06 | 30800 | R-410A
206790541 | 2.88 | Yes | BRYANT HEATING AND COOLING SYSTEMS | HRCU-A-CB (Split System: Heat Pump with Remote Outdoor Unit-Air-Source) | Centrally-Ducted | 284ANV036*0**B* | CAP**4321AL*+UI | 935CA66100C21*** | 34600 | 19.5 | 12.5 | 9.5 | 35000 | 25600 | 73.14% | 2.06 | 30800 | R-410A
206790542 | 2.78 | Yes | BRYANT HEATING AND COOLING SYSTEMS | HRCU-A-CB (Split System: Heat Pump with Remote Outdoor Unit-Air-Source) | Centrally-Ducted | 284ANV036*0**B* | CAP**4821AL*+UI | 935CA48060C17*** | 33400 | 19 | 11 | 9 | 35200 | 26000 | 73.86% | 2.02 | 31200 | R-410A
206790543 | 2.82 | Yes | BRYANT HEATING AND COOLING SYSTEMS | HRCU-A-CB (Split System: Heat Pump with Remote Outdoor Unit-Air-Source) | Centrally-Ducted | 284ANV036*0**B* | CAP**4821AL*+UI | 935CA60080C21*** | 33800 | 19.5 | 12.5 | 9.5 | 34800 | 25800 | 74.14% | 2.04 | 31000 | R-410A
206790544 | 2.82 | Yes | BRYANT HEATING AND COOLING SYSTEMS | HRCU-A-CB (Split System: Heat Pump with Remote Outdoor Unit-Air-Source) | Centrally-Ducted | 284ANV036*0**B* | CAP**4821AL*+UI | 935CA66100C21*** | 33800 | 19.5 | 12.5 | 9.5 | 34800 | 25800 | 74.14% | 2.04 | 30800 | R-410A
206790545 | 2.82 | Yes | BRYANT HEATING AND COOLING SYSTEMS | HRCU-A-CB (Split System: Heat Pump with Remote Outdoor Unit-Air-Source) | Centrally-Ducted | 284ANV036*0**B* | CAP**4824AL*+UI | 935CA60080C21*** | 33800 | 19.5 | 12 | 9.5 | 34800 | 25800 | 74.14% | 2.04 | 30800 | R-410A
206790546 | 2.82 | Yes | BRYANT HEATING AND COOLING SYSTEMS | HRCU-A-CB (Split System: Heat Pump with Remote Outdoor Unit-Air-Source) | Centrally-Ducted | 284ANV036*0**B* | CAP**4824AL*+UI | 935CA66100C21*** | 33800 | 19.5 | 12 | 9.5 | 34800 | 25600 | 73.56% | 2.04 | 30800 | R-410A
206790547 | 2.77 | Yes | BRYANT HEATING AND COOLING SYSTEMS | HRCU-A-CB (Split System: Heat Pump with Remote Outdoor Unit-Air-Source) | Centrally-Ducted | 284ANV036*0**B* | CNPV*4217AL*+UI | 935CA48060C17*** | 33200 | 19 | 11.7 | 9 | 35600 | 26600 | 74.72% | 1.98 | 31800 | R-410A
206790548 | 2.77 | Yes | BRYANT HEATING AND COOLING SYSTEMS | HRCU-A-CB (Split System: Heat Pump with Remote Outdoor Unit-Air-Source) | Centrally-Ducted | 284ANV036*0**B* | CNPV*4221AL*+UI | 935CA60080C21*** | 33200 | 19 | 12 | 9 | 35200 | 26600 | 75.57% | 2 | 32000 | R-410A
206790549 | 2.77 | Yes | BRYANT HEATING AND COOLING SYSTEMS | HRCU-A-CB (Split System: Heat Pump with Remote Outdoor Unit-Air-Source) | Centrally-Ducted | 284ANV036*0**B* | CNPV*4221AL*+UI | 935CA66100C21*** | 33200 | 19 | 12 | 9 | 35200 | 26600 | 75.57% | 2 | 32000 | R-410A
206790550 | 2.82 | Yes | BRYANT HEATING AND COOLING SYSTEMS | HRCU-A-CB (Split System: Heat Pump with Remote Outdoor Unit-Air-Source) | Centrally-Ducted | 284ANV036*0**B* | CNPV*4821AL*+UI | 935CA60080C21*** | 33800 | 19.5 | 12.5 | 9 | 35000 | 26000 | 74.29% | 2.04 | 31200 | R-410A
206790551 | 2.82 | Yes | BRYANT HEATING AND COOLING SYSTEMS | HRCU-A-CB (Split System: Heat Pump with Remote Outdoor Unit-Air-Source) | Centrally-Ducted | 284ANV036*0**B* | CNPV*4821AL*+UI | 935CA66100C21*** | 33800 | 19.5 | 12.5 | 9 | 35000 | 26000 | 74.29% | 2.04 | 31200 | R-410A
206790552 | 2.78 | Yes | BRYANT HEATING AND COOLING SYSTEMS | HRCU-A-CB (Split System: Heat Pump with Remote Outdoor Unit-Air-Source) | Centrally-Ducted | 284ANV036*0**B* | CSPH*3612AL*+UI | 935CA48060C17*** | 33400 | 18 | 11 | 9 | 35600 | 26400 | 74.16% | 2 | 31800 | R-410A
206790553 | 2.8 | Yes | BRYANT HEATING AND COOLING SYSTEMS | HRCU-A-CB (Split System: Heat Pump with Remote Outdoor Unit-Air-Source) | Centrally-Ducted | 284ANV036*0**B* | CSPH*3612AL*+UI | 935CA60080C21*** | 33600 | 18.5 | 11.7 | 9 | 35200 | 26200 | 74.43% | 2.02 | 31600 | R-410A
206790554 | 2.82 | Yes | BRYANT HEATING AND COOLING SYSTEMS | HRCU-A-CB (Split System: Heat Pump with Remote Outdoor Unit-Air-Source) | Centrally-Ducted | 284ANV036*0**B* | CSPH*3612AL*+UI | 935CA66100C21*** | 33800 | 18.5 | 11.7 | 9 | 35200 | 26200 | 74.43% | 2.02 | 31600 | R-410A
206790555 | 2.8 | Yes | BRYANT HEATING AND COOLING SYSTEMS | HRCU-A-CB (Split System: Heat Pump with Remote Outdoor Unit-Air-Source) | Centrally-Ducted | 284ANV036*0**B* | CSPH*4212AL*+UI | 935CA48060C17*** | 33600 | 18 | 11.5 | 9 | 35400 | 26200 | 74.01% | 2.02 | 31400 | R-410A
206790556 | 2.83 | Yes | BRYANT HEATING AND COOLING SYSTEMS | HRCU-A-CB (Split System: Heat Pump with Remote Outdoor Unit-Air-Source) | Centrally-Ducted | 284ANV036*0**B* | CSPH*4212AL*+UI | 935CA60080C21*** | 34000 | 18.5 | 12 | 9 | 35200 | 26000 | 73.86% | 2.04 | 31200 | R-410A
206790557 | 2.83 | Yes | BRYANT HEATING AND COOLING SYSTEMS | HRCU-A-CB (Split System: Heat Pump with Remote Outdoor Unit-Air-Source) | Centrally-Ducted | 284ANV036*0**B* | CSPH*4212AL*+UI | 935CA66100C21*** | 34000 | 18.5 | 12 | 9 | 35000 | 26000 | 74.29% | 2.04 | 31200 | R-410A
206790558 | 2.82 | Yes | BRYANT HEATING AND COOLING SYSTEMS | HRCU-A-CB (Split System: Heat Pump with Remote Outdoor Unit-Air-Source) | Centrally-Ducted | 284ANV036*0**B* | CSPH*4812AL*+UI | 935CA48060C17*** | 33800 | 18.5 | 11.5 | 9 | 35400 | 26000 | 73.45% | 2.02 | 31200 | R-410A
206790559 | 2.85 | Yes | BRYANT HEATING AND COOLING SYSTEMS | HRCU-A-CB (Split System: Heat Pump with Remote Outdoor Unit-Air-Source) | Centrally-Ducted | 284ANV036*0**B* | CSPH*4812AL*+UI | 935CA60080C21*** | 34200 | 19 | 12 | 9 | 35000 | 25800 | 73.71% | 2.04 | 31000 | R-410A
206790560 | 2.85 | Yes | BRYANT HEATING AND COOLING SYSTEMS | HRCU-A-CB (Split System: Heat Pump with Remote Outdoor Unit-Air-Source) | Centrally-Ducted | 284ANV036*0**B* | CSPH*4812AL*+UI | 935CA66100C21*** | 34200 | 19 | 12 | 9 | 35000 | 25800 | 73.71% | 2.06 | 31000 | R-410A
206790561 | 2.72 | Yes | BRYANT HEATING AND COOLING SYSTEMS | HRCU-A-CB (Split System: Heat Pump with Remote Outdoor Unit-Air-Source) | Centrally-Ducted | 284ANV036*0**B* | CAP**4221AL*+UI | 88*TA36045C17*** | 32600 | 18.5 | 11 | 9 | 35800 | 26800 | 74.86% | 1.96 | 32400 | R-410A
206790562 | 2.78 | Yes | BRYANT HEATING AND COOLING SYSTEMS | HRCU-A-CB (Split System: Heat Pump with Remote Outdoor Unit-Air-Source) | Centrally-Ducted | 284ANV036*0**B* | CAP**4821AL*+UI | 88*TA36045C17*** | 33400 | 19 | 11 | 9 | 35200 | 26000 | 73.86% | 2 | 31200 | R-410A
206790563 | 2.87 | Yes | BRYANT HEATING AND COOLING SYSTEMS | HRCU-A-CB (Split System: Heat Pump with Remote Outdoor Unit-Air-Source) | Centrally-Ducted | 284ANV036*0**B* | CAP**6121AL*+UI | 88*TA36045C17*** | 34400 | 19 | 11.7 | 9 | 35000 | 25400 | 72.57% | 1.98 | 30400 | R-410A
206790564 | 2.75 | Yes | BRYANT HEATING AND COOLING SYSTEMS | HRCU-A-CB (Split System: Heat Pump with Remote Outdoor Unit-Air-Source) | Centrally-Ducted | 284ANV036*0**B* | CNPV*4217AL*+UI | 88*TA36045C17*** | 33000 | 18.5 | 11.7 | 9 | 35600 | 26600 | 74.72% | 1.98 | 32000 | R-410A
206790565 | 2.73 | Yes | BRYANT HEATING AND COOLING SYSTEMS | HRCU-A-CB (Split System: Heat Pump with Remote Outdoor Unit-Air-Source) | Centrally-Ducted | 284ANV036*0**B* | CNPV*4221AL*+UI | 88*TA36045C17*** | 32800 | 18 | 11 | 9 | 35600 | 27000 | 75.84% | 1.96 | 32400 | R-410A
206790566 | 2.78 | Yes | BRYANT HEATING AND COOLING SYSTEMS | HRCU-A-CB (Split System: Heat Pump with Remote Outdoor Unit-Air-Source) | Centrally-Ducted | 284ANV036*0**B* | CNPV*4821AL*+UI | 88*TA36045C17*** | 33400 | 19 | 11.7 | 9 | 35400 | 26400 | 74.58% | 2 | 31600 | R-410A
206790567 | 2.77 | Yes | BRYANT HEATING AND COOLING SYSTEMS | HRCU-A-CB (Split System: Heat Pump with Remote Outdoor Unit-Air-Source) | Centrally-Ducted | 284ANV036*0**B* | CSPH*3612AL*+UI | 88*TA36045C17*** | 33200 | 17.5 | 11 | 9 | 35600 | 26600 | 74.72% | 1.98 | 31800 | R-410A
206790568 | 2.8 | Yes | BRYANT HEATING AND COOLING SYSTEMS | HRCU-A-CB (Split System: Heat Pump with Remote Outdoor Unit-Air-Source) | Centrally-Ducted | 284ANV036*0**B* | CSPH*4212AL*+UI | 88*TA36045C17*** | 33600 | 18 | 11 | 9 | 35600 | 26200 | 73.6% | 2 | 31600 | R-410A
206790569 | 2.82 | Yes | BRYANT HEATING AND COOLING SYSTEMS | HRCU-A-CB (Split System: Heat Pump with Remote Outdoor Unit-Air-Source) | Centrally-Ducted | 284ANV036*0**B* | CSPH*4812AL*+UI | 88*TA36045C17*** | 33800 | 18 | 11 | 9 | 35400 | 26200 | 74.01% | 2 | 31400 | R-410A
206790570 | 2.85 | Yes | BRYANT HEATING AND COOLING SYSTEMS | HRCU-A-CB (Split System: Heat Pump with Remote Outdoor Unit-Air-Source) | Centrally-Ducted | 284ANV036*0**B* | CSPH*6012AL*+UI | 88*TA36045C17*** | 34200 | 18 | 11.5 | 9 | 35000 | 25600 | 73.14% | 2 | 30600 | R-410A
206790571 | 2.72 | Yes | BRYANT HEATING AND COOLING SYSTEMS | HRCU-A-CB (Split System: Heat Pump with Remote Outdoor Unit-Air-Source) | Centrally-Ducted | 284ANV036*0**B* | CAP**4221AL*+UI | 987MB42060C17*** | 32600 | 18.5 | 11 | 9 | 36000 | 27000 | 75% | 1.96 | 32400 | R-410A
206790572 | 2.78 | Yes | BRYANT HEATING AND COOLING SYSTEMS | HRCU-A-CB (Split System: Heat Pump with Remote Outdoor Unit-Air-Source) | Centrally-Ducted | 284ANV036*0**B* | CAP**4821AL*+UI | 987MB42060C17*** | 33400 | 18.5 | 11 | 9 | 35400 | 26200 | 74.01% | 2 | 31400 | R-410A
206790573 | 2.87 | Yes | BRYANT HEATING AND COOLING SYSTEMS | HRCU-A-CB (Split System: Heat Pump with Remote Outdoor Unit-Air-Source) | Centrally-Ducted | 284ANV036*0**B* | CAP**6121AL*+UI | 987MB42060C17*** | 34400 | 19 | 11.7 | 9 | 35000 | 25600 | 73.14% | 1.98 | 30600 | R-410A
206790574 | 2.75 | Yes | BRYANT HEATING AND COOLING SYSTEMS | HRCU-A-CB (Split System: Heat Pump with Remote Outdoor Unit-Air-Source) | Centrally-Ducted | 284ANV036*0**B* | CNPV*4217AL*+UI | 987MB42060C17*** | 33000 | 18.5 | 11.65 | 9 | 35600 | 26600 | 74.72% | 1.98 | 32000 | R-410A
206790575 | 2.72 | Yes | BRYANT HEATING AND COOLING SYSTEMS | HRCU-A-CB (Split System: Heat Pump with Remote Outdoor Unit-Air-Source) | Centrally-Ducted | 284ANV036*0**B* | CNPV*4221AL*+UI | 987MB42060C17*** | 32600 | 18 | 11 | 9 | 35800 | 27000 | 75.42% | 1.94 | 32400 | R-410A
206790576 | 2.78 | Yes | BRYANT HEATING AND COOLING SYSTEMS | HRCU-A-CB (Split System: Heat Pump with Remote Outdoor Unit-Air-Source) | Centrally-Ducted | 284ANV036*0**B* | CNPV*4821AL*+UI | 987MB42060C17*** | 33400 | 18 | 11.7 | 9 | 35600 | 26400 | 74.16% | 2 | 31600 | R-410A
206790577 | 2.77 | Yes | BRYANT HEATING AND COOLING SYSTEMS | HRCU-A-CB (Split System: Heat Pump with Remote Outdoor Unit-Air-Source) | Centrally-Ducted | 284ANV036*0**B* | CSPH*3612AL*+UI | 987MB42060C17*** | 33200 | 17.5 | 11 | 9 | 35600 | 26600 | 74.72% | 1.98 | 32000 | R-410A
206790578 | 2.8 | Yes | BRYANT HEATING AND COOLING SYSTEMS | HRCU-A-CB (Split System: Heat Pump with Remote Outdoor Unit-Air-Source) | Centrally-Ducted | 284ANV036*0**B* | CSPH*4212AL*+UI | 987MB42060C17*** | 33600 | 17.5 | 11 | 9 | 35600 | 26400 | 74.16% | 2 | 31600 | R-410A
206790579 | 2.8 | Yes | BRYANT HEATING AND COOLING SYSTEMS | HRCU-A-CB (Split System: Heat Pump with Remote Outdoor Unit-Air-Source) | Centrally-Ducted | 284ANV036*0**B* | CSPH*4812AL*+UI | 987MB42060C17*** | 33600 | 18 | 11 | 9 | 35400 | 26200 | 74.01% | 2 | 31400 | R-410A
206790580 | 2.83 | Yes | BRYANT HEATING AND COOLING SYSTEMS | HRCU-A-CB (Split System: Heat Pump with Remote Outdoor Unit-Air-Source) | Centrally-Ducted | 284ANV036*0**B* | CSPH*6012AL*+UI | 987MB42060C17*** | 34000 | 18 | 11.5 | 9 | 35200 | 25600 | 72.73% | 2 | 30600 | R-410A
206790581 | 2.83 | Yes | BRYANT HEATING AND COOLING SYSTEMS | HRCU-A-CB (Split System: Heat Pump with Remote Outdoor Unit-Air-Source) | Centrally-Ducted | 284ANV036*0**B* | CAP**3717AL*+UI | 88*TA36070C14*** | 34000 | 19.5 | 11.7 | 9.5 | 35400 | 26200 | 74.01% | 2.02 | 31400 | R-410A
206790582 | 2.78 | Yes | BRYANT HEATING AND COOLING SYSTEMS | HRCU-A-CB (Split System: Heat Pump with Remote Outdoor Unit-Air-Source) | Centrally-Ducted | 284ANV036*0**B* | CNPV*4217AL*+UI | 88*TA36070C14*** | 33400 | 19.5 | 12 | 9 | 35400 | 26400 | 74.58% | 2 | 31800 | R-410A
206790583 | 2.8 | Yes | BRYANT HEATING AND COOLING SYSTEMS | HRCU-A-CB (Split System: Heat Pump with Remote Outdoor Unit-Air-Source) | Centrally-Ducted | 284ANV036*0**B* | CSPH*3612AL*+UI | 88*TA36070C14*** | 33600 | 19 | 11.7 | 9 | 35400 | 26200 | 74.01% | 2.02 | 31600 | R-410A
206790584 | 2.82 | Yes | BRYANT HEATING AND COOLING SYSTEMS | HRCU-A-CB (Split System: Heat Pump with Remote Outdoor Unit-Air-Source) | Centrally-Ducted | 284ANV036*0**B* | CSPH*4212AL*+UI | 88*TA36070C14*** | 33800 | 19 | 11.7 | 9 | 35200 | 26000 | 73.86% | 2.02 | 31400 | R-410A
206790585 | 2.83 | Yes | BRYANT HEATING AND COOLING SYSTEMS | HRCU-A-CB (Split System: Heat Pump with Remote Outdoor Unit-Air-Source) | Centrally-Ducted | 284ANV036*0**B* | CSPH*4812AL*+UI | 88*TA36070C14*** | 34000 | 19 | 11.7 | 9 | 35200 | 26000 | 73.86% | 2.04 | 31200 | R-410A
206790586 | 2.87 | Yes | BRYANT HEATING AND COOLING SYSTEMS | HRCU-A-CB (Split System: Heat Pump with Remote Outdoor Unit-Air-Source) | Centrally-Ducted | 284ANV036*0**B* | CSPH*6012AL*+UI | 88*TA36070C14*** | 34400 | 19.5 | 12 | 9 | 34800 | 25400 | 72.99% | 2.02 | 30400 | R-410A
206790587 | 3.83 | Yes | BRYANT HEATING AND COOLING SYSTEMS | HRCU-A-CB (Split System: Heat Pump with Remote Outdoor Unit-Air-Source) | Centrally-Ducted | 284ANV048*0**B* | FE4ANB006L+UI |  | 46000 | 22 | 13 | 9.5 | 45500 | 35600 | 78.24% | 2.44 | 42500 | R-410A
206790588 | 3.75 | Yes | BRYANT HEATING AND COOLING SYSTEMS | HRCU-A-CB (Split System: Heat Pump with Remote Outdoor Unit-Air-Source) | Centrally-Ducted | 284ANV048*0**B* | FE4AN(B,F)005L+UI |  | 45000 | 22 | 12.5 | 9.5 | 46000 | 36000 | 78.26% | 2.32 | 43000 | R-410A
206790589 | 3.63 | Yes | BRYANT HEATING AND COOLING SYSTEMS | HRCU-A-CB (Split System: Heat Pump with Remote Outdoor Unit-Air-Source) | Centrally-Ducted | 284ANV048*0**B* | CAP**4821AL*+UI | 88*TA60090C21*** | 43500 | 21 | 11.7 | 9.5 | 46500 | 36400 | 78.28% | 2.28 | 43500 | R-410A
206790591 | 3.67 | Yes | BRYANT HEATING AND COOLING SYSTEMS | HRCU-A-CB (Split System: Heat Pump with Remote Outdoor Unit-Air-Source) | Centrally-Ducted | 284ANV048*0**B* | CAP**4824AL*+UI | 88*TA66135C24*** | 44000 | 21 | 12 | 9.5 | 46000 | 36200 | 78.7% | 2.3 | 43000 | R-410A
206790592 | 3.75 | Yes | BRYANT HEATING AND COOLING SYSTEMS | HRCU-A-CB (Split System: Heat Pump with Remote Outdoor Unit-Air-Source) | Centrally-Ducted | 284ANV048*0**B* | CAP**6024AL*+UI | 88*TA66135C24*** | 45000 | 21.5 | 12.5 | 9.5 | 45500 | 36000 | 79.12% | 2.36 | 43000 | R-410A
206790593 | 3.79 | Yes | BRYANT HEATING AND COOLING SYSTEMS | HRCU-A-CB (Split System: Heat Pump with Remote Outdoor Unit-Air-Source) | Centrally-Ducted | 284ANV048*0**B* | CAP**6121AL*+UI | 88*TA60090C21*** | 45500 | 21.5 | 12 | 9.5 | 46000 | 36400 | 79.13% | 2.36 | 43500 | R-410A
206790595 | 3.79 | Yes | BRYANT HEATING AND COOLING SYSTEMS | HRCU-A-CB (Split System: Heat Pump with Remote Outdoor Unit-Air-Source) | Centrally-Ducted | 284ANV048*0**B* | CAP**6124AL*+UI | 88*TA66135C24*** | 45500 | 21.5 | 12.5 | 9.5 | 46000 | 36000 | 78.26% | 2.38 | 43000 | R-410A
206790598 | 3.75 | Yes | BRYANT HEATING AND COOLING SYSTEMS | HRCU-A-CB (Split System: Heat Pump with Remote Outdoor Unit-Air-Source) | Centrally-Ducted | 284ANV048*0**B* | CSPH*6012AL*+UI | 88*TA60090C21*** | 45000 | 20.5 | 11.7 | 9 | 46000 | 36200 | 78.7% | 2.36 | 43000 | R-410A
206790599 | 3.79 | Yes | BRYANT HEATING AND COOLING SYSTEMS | HRCU-A-CB (Split System: Heat Pump with Remote Outdoor Unit-Air-Source) | Centrally-Ducted | 284ANV048*0**B* | CSPH*6012AL*+UI | 88*TA66135C24*** | 45500 | 20.5 | 12.3 | 9 | 46000 | 36000 | 78.26% | 2.38 | 43000 | R-410A
206790602 | 3.63 | Yes | BRYANT HEATING AND COOLING SYSTEMS | HRCU-A-CB (Split System: Heat Pump with Remote Outdoor Unit-Air-Source) | Centrally-Ducted | 284ANV048*0**B* | CAP**4821AL*+UI | 987MB66100C21*** | 43500 | 21 | 11.7 | 9.5 | 46500 | 36400 | 78.28% | 2.28 | 43500 | R-410A
206790604 | 3.63 | Yes | BRYANT HEATING AND COOLING SYSTEMS | HRCU-A-CB (Split System: Heat Pump with Remote Outdoor Unit-Air-Source) | Centrally-Ducted | 284ANV048*0**B* | CAP**4824AL*+UI | 987MB66120C24*** | 43500 | 20.5 | 11.7 | 9.5 | 46500 | 36400 | 78.28% | 2.26 | 43500 | R-410A
206790606 | 3.71 | Yes | BRYANT HEATING AND COOLING SYSTEMS | HRCU-A-CB (Split System: Heat Pump with Remote Outdoor Unit-Air-Source) | Centrally-Ducted | 284ANV048*0**B* | CAP**6024AL*+UI | 987MB66120C24*** | 44500 | 21 | 12 | 9.5 | 46000 | 36400 | 79.13% | 2.34 | 43500 | R-410A
206790607 | 3.79 | Yes | BRYANT HEATING AND COOLING SYSTEMS | HRCU-A-CB (Split System: Heat Pump with Remote Outdoor Unit-Air-Source) | Centrally-Ducted | 284ANV048*0**B* | CAP**6121AL*+UI | 987MB66100C21*** | 45500 | 21 | 12 | 9.5 | 46000 | 36400 | 79.13% | 2.36 | 43500 | R-410A
206790609 | 3.79 | Yes | BRYANT HEATING AND COOLING SYSTEMS | HRCU-A-CB (Split System: Heat Pump with Remote Outdoor Unit-Air-Source) | Centrally-Ducted | 284ANV048*0**B* | CAP**6124AL*+UI | 987MB66120C24*** | 45500 | 21 | 12 | 9.5 | 46000 | 36400 | 79.13% | 2.36 | 43500 | R-410A
206790614 | 3.75 | Yes | BRYANT HEATING AND COOLING SYSTEMS | HRCU-A-CB (Split System: Heat Pump with Remote Outdoor Unit-Air-Source) | Centrally-Ducted | 284ANV048*0**B* | CSPH*6012AL*+UI | 987MB66100C21*** | 45000 | 20.5 | 11.7 | 9 | 46000 | 36200 | 78.7% | 2.36 | 43000 | R-410A
206790615 | 3.75 | Yes | BRYANT HEATING AND COOLING SYSTEMS | HRCU-A-CB (Split System: Heat Pump with Remote Outdoor Unit-Air-Source) | Centrally-Ducted | 284ANV048*0**B* | CSPH*6012AL*+UI | 987MB66120C24*** | 45000 | 20 | 11.7 | 9 | 46000 | 36400 | 79.13% | 2.34 | 43500 | R-410A
206790616 | 3.63 | Yes | BRYANT HEATING AND COOLING SYSTEMS | HRCU-A-CB (Split System: Heat Pump with Remote Outdoor Unit-Air-Source) | Centrally-Ducted | 284ANV048*0**B* | CAP**4821AL*+UI | 986TC66100C21*** | 43500 | 21 | 11.7 | 9.5 | 46500 | 36400 | 78.28% | 2.28 | 43500 | R-410A
206790617 | 3.67 | Yes | BRYANT HEATING AND COOLING SYSTEMS | HRCU-A-CB (Split System: Heat Pump with Remote Outdoor Unit-Air-Source) | Centrally-Ducted | 284ANV048*0**B* | CAP**4824AL*+UI | 986TC66120C24*** | 44000 | 21 | 12 | 9.5 | 46500 | 36200 | 77.85% | 2.28 | 43500 | R-410A
206790619 | 3.71 | Yes | BRYANT HEATING AND COOLING SYSTEMS | HRCU-A-CB (Split System: Heat Pump with Remote Outdoor Unit-Air-Source) | Centrally-Ducted | 284ANV048*0**B* | CAP**6024AL*+UI | 986TC66120C24*** | 44500 | 21.5 | 12 | 9.5 | 46000 | 36200 | 78.7% | 2.36 | 43000 | R-410A
206790621 | 3.79 | Yes | BRYANT HEATING AND COOLING SYSTEMS | HRCU-A-CB (Split System: Heat Pump with Remote Outdoor Unit-Air-Source) | Centrally-Ducted | 284ANV048*0**B* | CAP**6121AL*+UI | 986TC66100C21*** | 45500 | 21 | 12 | 9.5 | 46000 | 36400 | 79.13% | 2.36 | 43500 | R-410A
206790622 | 3.79 | Yes | BRYANT HEATING AND COOLING SYSTEMS | HRCU-A-CB (Split System: Heat Pump with Remote Outdoor Unit-Air-Source) | Centrally-Ducted | 284ANV048*0**B* | CAP**6124AL*+UI | 986TC66120C24*** | 45500 | 21.5 | 12 | 9.5 | 46000 | 36200 | 78.7% | 2.38 | 43000 | R-410A
206790627 | 3.75 | Yes | BRYANT HEATING AND COOLING SYSTEMS | HRCU-A-CB (Split System: Heat Pump with Remote Outdoor Unit-Air-Source) | Centrally-Ducted | 284ANV048*0**B* | CSPH*6012AL*+UI | 986TC66120C24*** | 45000 | 20.5 | 12 | 9 | 46000 | 36200 | 78.7% | 2.36 | 43000 | R-410A
206790629 | 3.75 | Yes | BRYANT HEATING AND COOLING SYSTEMS | HRCU-A-CB (Split System: Heat Pump with Remote Outdoor Unit-Air-Source) | Centrally-Ducted | 284ANV048*0**B* | CSPH*6012AL*+UI | 986TC66100C21*** | 45000 | 20.5 | 11.7 | 9 | 46000 | 36200 | 78.7% | 2.36 | 43000 | R-410A
206790631 | 3.63 | Yes | BRYANT HEATING AND COOLING SYSTEMS | HRCU-A-CB (Split System: Heat Pump with Remote Outdoor Unit-Air-Source) | Centrally-Ducted | 284ANV048*0**B* | CAP**4821AL*+UI | 83*CA60100C21*** | 43500 | 21 | 11.5 | 9 | 46500 | 36600 | 78.71% | 2.26 | 43500 | R-410A
206790633 | 3.63 | Yes | BRYANT HEATING AND COOLING SYSTEMS | HRCU-A-CB (Split System: Heat Pump with Remote Outdoor Unit-Air-Source) | Centrally-Ducted | 284ANV048*0**B* | CAP**4824AL*+UI | 83*CA60100C21*** | 43500 | 21 | 11.7 | 9 | 46500 | 36400 | 78.28% | 2.28 | 43500 | R-410A
206790635 | 3.71 | Yes | BRYANT HEATING AND COOLING SYSTEMS | HRCU-A-CB (Split System: Heat Pump with Remote Outdoor Unit-Air-Source) | Centrally-Ducted | 284ANV048*0**B* | CAP**6024AL*+UI | 83*CA60100C21*** | 44500 | 21 | 11.7 | 9.5 | 46000 | 36200 | 78.7% | 2.34 | 43500 | R-410A
206790639 | 3.79 | Yes | BRYANT HEATING AND COOLING SYSTEMS | HRCU-A-CB (Split System: Heat Pump with Remote Outdoor Unit-Air-Source) | Centrally-Ducted | 284ANV048*0**B* | CAP**6124AL*+UI | 83*CA60100C21*** | 45500 | 21.5 | 12 | 9.5 | 46000 | 36400 | 79.13% | 2.36 | 43500 | R-410A
206790643 | 3.75 | Yes | BRYANT HEATING AND COOLING SYSTEMS | HRCU-A-CB (Split System: Heat Pump with Remote Outdoor Unit-Air-Source) | Centrally-Ducted | 284ANV048*0**B* | CSPH*6012AL*+UI | 83*CA60100C21*** | 45000 | 20.5 | 11.7 | 9 | 46000 | 36200 | 78.7% | 2.34 | 43500 | R-410A
206790644 | 3.63 | Yes | BRYANT HEATING AND COOLING SYSTEMS | HRCU-A-CB (Split System: Heat Pump with Remote Outdoor Unit-Air-Source) | Centrally-Ducted | 284ANV048*0**B* | CAP**4821AL*+UI | 935CA60080C21*** | 43500 | 21 | 11.7 | 9 | 46500 | 36400 | 78.28% | 2.28 | 43500 | R-410A
206790645 | 3.67 | Yes | BRYANT HEATING AND COOLING SYSTEMS | HRCU-A-CB (Split System: Heat Pump with Remote Outdoor Unit-Air-Source) | Centrally-Ducted | 284ANV048*0**B* | CAP**4821AL*+UI | 935CA66100C21*** | 44000 | 21 | 12 | 9.5 | 46500 | 36200 | 77.85% | 2.28 | 43500 | R-410A
206790646 | 3.67 | Yes | BRYANT HEATING AND COOLING SYSTEMS | HRCU-A-CB (Split System: Heat Pump with Remote Outdoor Unit-Air-Source) | Centrally-Ducted | 284ANV048*0**B* | CAP**4824AL*+UI | 935CA60080C21*** | 44000 | 21 | 11.7 | 9 | 46500 | 36400 | 78.28% | 2.28 | 43500 | R-410A
206790647 | 3.67 | Yes | BRYANT HEATING AND COOLING SYSTEMS | HRCU-A-CB (Split System: Heat Pump with Remote Outdoor Unit-Air-Source) | Centrally-Ducted | 284ANV048*0**B* | CAP**4824AL*+UI | 935CA66100C21*** | 44000 | 21 | 12 | 9.5 | 46000 | 36200 | 78.7% | 2.3 | 43500 | R-410A
206790648 | 3.71 | Yes | BRYANT HEATING AND COOLING SYSTEMS | HRCU-A-CB (Split System: Heat Pump with Remote Outdoor Unit-Air-Source) | Centrally-Ducted | 284ANV048*0**B* | CAP**6024AL*+UI | 935CA60080C21*** | 44500 | 21 | 11.7 | 9.5 | 46000 | 36200 | 78.7% | 2.34 | 43000 | R-410A
206790649 | 3.75 | Yes | BRYANT HEATING AND COOLING SYSTEMS | HRCU-A-CB (Split System: Heat Pump with Remote Outdoor Unit-Air-Source) | Centrally-Ducted | 284ANV048*0**B* | CAP**6024AL*+UI | 935CA66100C21*** | 45000 | 21.5 | 12 | 9.5 | 45500 | 36000 | 79.12% | 2.36 | 43000 | R-410A
206790650 | 3.79 | Yes | BRYANT HEATING AND COOLING SYSTEMS | HRCU-A-CB (Split System: Heat Pump with Remote Outdoor Unit-Air-Source) | Centrally-Ducted | 284ANV048*0**B* | CAP**6121AL*+UI | 935CA60080C21*** | 45500 | 21 | 12 | 9.5 | 46000 | 36400 | 79.13% | 2.36 | 43500 | R-410A
206790651 | 3.79 | Yes | BRYANT HEATING AND COOLING SYSTEMS | HRCU-A-CB (Split System: Heat Pump with Remote Outdoor Unit-Air-Source) | Centrally-Ducted | 284ANV048*0**B* | CAP**6121AL*+UI | 935CA66100C21*** | 45500 | 21.5 | 12 | 9.5 | 46000 | 36200 | 78.7% | 2.38 | 43000 | R-410A
206790652 | 3.79 | Yes | BRYANT HEATING AND COOLING SYSTEMS | HRCU-A-CB (Split System: Heat Pump with Remote Outdoor Unit-Air-Source) | Centrally-Ducted | 284ANV048*0**B* | CAP**6124AL*+UI | 935CA60080C21*** | 45500 | 21.5 | 12 | 9.5 | 46000 | 36200 | 78.7% | 2.36 | 43500 | R-410A
206790653 | 3.79 | Yes | BRYANT HEATING AND COOLING SYSTEMS | HRCU-A-CB (Split System: Heat Pump with Remote Outdoor Unit-Air-Source) | Centrally-Ducted | 284ANV048*0**B* | CAP**6124AL*+UI | 935CA66100C21*** | 45500 | 21.5 | 12.3 | 9.5 | 46000 | 36200 | 78.7% | 2.38 | 43000 | R-410A
206790654 | 3.75 | Yes | BRYANT HEATING AND COOLING SYSTEMS | HRCU-A-CB (Split System: Heat Pump with Remote Outdoor Unit-Air-Source) | Centrally-Ducted | 284ANV048*0**B* | CSPH*6012AL*+UI | 935CA60080C21*** | 45000 | 20.5 | 11.7 | 9 | 46000 | 36200 | 78.7% | 2.34 | 43500 | R-410A
206790655 | 3.75 | Yes | BRYANT HEATING AND COOLING SYSTEMS | HRCU-A-CB (Split System: Heat Pump with Remote Outdoor Unit-Air-Source) | Centrally-Ducted | 284ANV048*0**B* | CSPH*6012AL*+UI | 935CA66100C21*** | 45000 | 20.5 | 12.3 | 9 | 46000 | 36000 | 78.26% | 2.36 | 43000 | R-410A
206790657 | 3.71 | Yes | BRYANT HEATING AND COOLING SYSTEMS | HRCU-A-CB (Split System: Heat Pump with Remote Outdoor Unit-Air-Source) | Centrally-Ducted | 284ANV048*0**B* | CAP**6024AL*+UI | 986TC66100C21*** | 44500 | 21 | 12 | 9.5 | 46000 | 36200 | 78.7% | 2.34 | 43000 | R-410A
206791546 | 1 | No | GREE | HRCU-A-CB-O | Mini-Splits(Non-Ducted) | GWH12QC-D3DNC4A/O | GWH12QC-D3DN***/I |  | 12000 | 23 | 12.5 | 9 | 12000 | 9200 | 76.67% | 1.93 | 7700 | R-410A
206791547 | 0.76 | Yes | GREE | HRCU-A-CB-O | Mini-Splits(Non-Ducted) | GWH09QC-D3DNC4B/O | GWH09QC-D3DN***/I |  | 9100 | 23 | 14.3 | 9.5 | 11000 | 9000 | 81.82% | 1.93 | 7300 | R-410A
206791548 | 1 | No | GREE | HRCU-A-CB-O | Mini-Splits(Non-Ducted) | GWH12AGC-D3DNA1A/O | GWH12QC-D3DN***/I |  | 12000 | 25 | 12.5 | 9 | 12000 | 9200 | 76.67% | 1.93 | 7700 | R-410A
206799410 | 2 | Yes | GE Appliances | HRCU-A-CB (Split System: Heat Pump with Remote Outdoor Unit-Air-Source) | Centrally-Ducted | AUH2436ZGDA* | UUY24ZGDAB* |  | 24000 | 17 | 12 | 9 | 24000 | 22000 | 91.67% | 1.8 | 16000 | R-410A
206799411 | 2.83 | Yes | GE Appliances | HRCU-A-CB (Split System: Heat Pump with Remote Outdoor Unit-Air-Source) | Centrally-Ducted | AUH2436ZGDA* | UUY36ZGDAB* |  | 34000 | 16 | 10 | 9 | 35000 | 28000 | 80% | 1.8 | 24000 | R-410A
206838609 | 0.75 | Yes | DIAL | HRCU-A-CB | Mini-Splits(Ducted) | 9000-UNI-O | 9000Z-DUC-I |  | 9000 | 18 | 12 | 9 | 10000 | 7100 | 71% | 2.1 | 6500 | R-410A
206838614 | 0.75 | Yes | DIAL | HRCU-A-CB-O | Mini-Splits(Non-Ducted) | 9000-UNI-O | 9000Z-CAS-I |  | 9000 | 20.5 | 12.85 | 10 | 10000 | 8300 | 83% | 2.26 | 7200 | R-410A
206838615 | 1 | Yes | DIAL | HRCU-A-CB-O | Mini-Splits(Non-Ducted) | 12000-UNI-O | 12000Z-CAS-I |  | 12000 | 20.5 | 12.5 | 9.5 | 12000 | 8500 | 70.83% | 2.3 | 7600 | R-410A
206838616 | 1.5 | Yes | DIAL | HRCU-A-CB-O | Mini-Splits(Non-Ducted) | 18000-UNI-O | 18000Z-CAS-I |  | 18000 | 20.5 | 12.5 | 10 | 18800 | 13200 | 70.21% | 2.36 | 12000 | R-410A
206838617 | 2 | Yes | DIAL | HRCU-A-CB-O | Mini-Splits(Non-Ducted) | 24000-UNI-O | 24000Z-CAS-I |  | 24000 | 18.5 | 12.5 | 10 | 26000 | 19000 | 73.08% | 2.2 | 19000 | R-410A
206838618 | 3 | Yes | DIAL | HRCU-A-CB-O | Mini-Splits(Non-Ducted) | 36000-UNI-O | 36000U-CAS-I |  | 36000 | 18 | 10.65 | 9.8 | 36000 | 26800 | 74.44% | 2.28 | 28000 | R-410A
206839098 | 1.83 | Yes | GREE | HRCU-A-CB-O | Mini-Splits(Non-Ducted) | 3VIR24HP230V1AO | 3VIR24HP230V1AH |  | 22000 | 24 | 13 | 9.5 | 24000 | 20000 | 83.33% | 1.8 | 15500 | R-410A
206839099 | 1 | No | GREE | HRCU-A-CB-O | Mini-Splits(Non-Ducted) | 3VIR12HP230V1AO | 3VIR12HP230V1AH |  | 12000 | 25 | 12.5 | 9 | 12000 | 9200 | 76.67% | 1.93 | 7700 | R-410A
206839100 | 1.5 | No | GREE | HRCU-A-CB-O | Mini-Splits(Non-Ducted) | 3VIR18HP230V1AO | 3VIR18HP230V1AH |  | 18000 | 23 | 13 | 8.5 | 18200 | 14500 | 79.67% | 1.79 | 11400 | R-410A
206839101 | 0.76 | Yes | GREE | HRCU-A-CB-O | Mini-Splits(Non-Ducted) | 3VIR09HP230V1AO | 3VIR09HP230V1AH |  | 9100 | 25 | 14.7 | 9.5 | 11000 | 9000 | 81.82% | 1.8 | 7300 | R-410A
206839102 | 0.76 | Yes | GREE | HRCU-A-CB-O | Mini-Splits(Non-Ducted) | 3VIR09HP115V1AO | 3VIR09HP115V1AH |  | 9100 | 26.5 | 14 | 10 | 10000 | 9000 | 90% | 1.88 | 7000 | R-410A
206839103 | 1.01 | No | GREE | HRCU-A-CB-O | Mini-Splits(Non-Ducted) | 3VIR12HP115V1AO | 3VIR12HP115V1AH |  | 12100 | 25 | 12.5 | 9 | 12100 | 9000 | 74.38% | 1.84 | 7700 | R-410A
206839104 | 0.75 | Yes | GREE | HRCU-A-CB-O | Mini-Splits(Non-Ducted) | GWH09ACD-D3DNA1A/O | GWH09AFD-D3DN***/I |  | 9000 | 27 | 16.6 | 11 | 9000 | 13000 | 144.4% | 1.91 | 8000 | R-410A
206853240 | 3 | No | MOOVAIR | HRCU-A-CB | Mini-Splits(Ducted) | DM36HOS25230E3 | DM36HIDU230X5 |  | 36000 | 16.5 | 9 | 11 | 42000 | 36000 | 85.71% | 1.98 | 34000 | R-410A
206853242 | 3 | No | ELIOS | HRCU-A-CB | Mini-Splits(Ducted) | DE36HOS25230E3 | DM36HIDU230X5 |  | 36000 | 16.5 | 9 | 11 | 42000 | 36000 | 85.71% | 1.98 | 34000 | R-410A
206853244 | 1.5 | No | LBG Products | HRCU-A-CB-O | Mini-Splits(Non-Ducted) | LBH18DWO | LBH18DWI |  | 18000 | 20 | 12.5 | 8.5 | 19800 | 15000 | 75.76% | 1.75 | 11700 | R-410A
206853245 | 0.76 | Yes | LBG Products | HRCU-A-CB-O | Mini-Splits(Non-Ducted) | LBH09DWO | LBH09DWI |  | 9100 | 23 | 14.3 | 9.5 | 11000 | 9000 | 81.82% | 1.93 | 7300 | R-410A
206853246 | 1 | No | LBG Products | HRCU-A-CB-O | Mini-Splits(Non-Ducted) | LBH12DWO | LBH12DWI |  | 12000 | 23 | 12.5 | 9 | 12000 | 9200 | 76.67% | 1.93 | 7700 | R-410A
206853247 | 1.83 | No | LBG Products | HRCU-A-CB-O | Mini-Splits(Non-Ducted) | LBH24DWO | LBH24DWI |  | 22000 | 20 | 12.5 | 8.5 | 24000 | 19800 | 82.5% | 1.75 | 14300 | R-410A
206900419 | 0.75 | Yes | GOODMAN | HRCU-A-CB | Mini-Splits(Ducted) | MSH093E23MCAA | MST093E21ADAA |  | 9000 | 20.2 | 13.2 | 12 | 10000 | 10800 | 108% | 1.9 | 10100 | R-410A
206900420 | 1 | Yes | GOODMAN | HRCU-A-CB | Mini-Splits(Ducted) | MSH123E23MCAA | MST123E21ADAA |  | 12000 | 19.5 | 11.7 | 10 | 12500 | 12100 | 96.8% | 1.96 | 10600 | R-410A
206900421 | 1.42 | Yes | GOODMAN | HRCU-A-CB | Mini-Splits(Ducted) | MSH183E23MCAA | MST183E21ADAA |  | 17000 | 18 | 11.7 | 9.5 | 19000 | 17700 | 93.16% | 1.85 | 15000 | R-410A
206900422 | 2 | Yes | GOODMAN | HRCU-A-CB | Mini-Splits(Ducted) | MSH243E23MCAA | MST243E21ADAA |  | 24000 | 19.2 | 12 | 10.5 | 25000 | 27000 | 108% | 2 | 21000 | R-410A
206900424 | 0.75 | Yes | GOODMAN | HRCU-A-CB-O | Mini-Splits(Non-Ducted) | MSH093E23MCAA | MST093E20ACAA |  | 9000 | 20.5 | 13 | 10.3 | 9800 | 10000 | 102% | 1.8 | 9000 | R-410A
206900425 | 1 | Yes | GOODMAN | HRCU-A-CB-O | Mini-Splits(Non-Ducted) | MSH123E23MCAA | MST123E20ACAA |  | 12000 | 22.3 | 12.7 | 10.2 | 12000 | 11300 | 94.17% | 1.89 | 9900 | R-410A
206900426 | 1.33 | Yes | GOODMAN | HRCU-A-CB-O | Mini-Splits(Non-Ducted) | MSH183E23MCAA | MST183E20ACAA |  | 16000 | 20 | 12.5 | 9.5 | 17000 | 16000 | 94.12% | 1.75 | 15600 | R-410A
206900427 | 0.75 | Yes | FRANKLIN | HRCU-A-CB | Mini-Splits(Ducted) | MSH093E23MCAA | MST093E21ADAA |  | 9000 | 20.2 | 13.2 | 12 | 10000 | 10800 | 108% | 1.9 | 10100 | R-410A
206900428 | 1 | Yes | FRANKLIN | HRCU-A-CB | Mini-Splits(Ducted) | MSH123E23MCAA | MST123E21ADAA |  | 12000 | 19.5 | 11.7 | 10 | 12500 | 12100 | 96.8% | 1.96 | 10600 | R-410A
206900429 | 1.42 | Yes | FRANKLIN | HRCU-A-CB | Mini-Splits(Ducted) | MSH183E23MCAA | MST183E21ADAA |  | 17000 | 18 | 11.7 | 9.5 | 19000 | 17700 | 93.16% | 1.85 | 15000 | R-410A
206900430 | 2 | Yes | FRANKLIN | HRCU-A-CB | Mini-Splits(Ducted) | MSH243E23MCAA | MST243E21ADAA |  | 24000 | 19.2 | 12 | 10.5 | 25000 | 27000 | 108% | 2 | 21000 | R-410A
206900432 | 0.75 | Yes | FRANKLIN | HRCU-A-CB-O | Mini-Splits(Non-Ducted) | MSH093E23MCAA | MST093E20ACAA |  | 9000 | 20.5 | 13 | 10.3 | 9800 | 10000 | 102% | 1.8 | 9000 | R-410A
206900433 | 1 | Yes | FRANKLIN | HRCU-A-CB-O | Mini-Splits(Non-Ducted) | MSH123E23MCAA | MST123E20ACAA |  | 12000 | 22.3 | 12.7 | 10.2 | 12000 | 11300 | 94.17% | 1.89 | 9900 | R-410A
206900434 | 1.33 | Yes | FRANKLIN | HRCU-A-CB-O | Mini-Splits(Non-Ducted) | MSH183E23MCAA | MST183E20ACAA |  | 16000 | 20 | 12.5 | 9.5 | 17000 | 16000 | 94.12% | 1.75 | 15600 | R-410A
206900439 | 0.75 | Yes | FRANKLIN | HRCU-A-CB | Mini-Splits(Ducted) | MSH093E21MCAA | MST093E21ADAA |  | 9000 | 18.7 | 12.1 | 9.8 | 10000 | 8000 | 80% | 1.98 | 8000 | R-410A
206900440 | 0.96 | No | FRANKLIN | HRCU-A-CB | Mini-Splits(Ducted) | MSH123E21MCAA | MST123E21ADAA |  | 11500 | 19 | 11.7 | 10 | 12000 | 8400 | 70% | 1.9 | 9300 | R-410A
206900442 | 1.92 | Yes | FRANKLIN | HRCU-A-CB | Mini-Splits(Ducted) | MSH243E21MCAA | MST243E21ADAA |  | 23000 | 19 | 11.7 | 10 | 24400 | 18400 | 75.41% | 2 | 18000 | R-410A
206902024 | 0.75 | Yes | ECO AC | HRCU-A-CB | Mini-Splits(Ducted) | EHH-O09BA | EHH-D09BA |  | 9000 | 18.7 | 12.1 | 9.8 | 10000 | 8000 | 80% | 1.98 | 8000 | R-410A
206902025 | 0.96 | No | ECO AC | HRCU-A-CB | Mini-Splits(Ducted) | EHH-O12BA | EHH-D12BA |  | 11500 | 19 | 11.7 | 10 | 12000 | 8400 | 70% | 1.9 | 9300 | R-410A
206902027 | 1.92 | Yes | ECO AC | HRCU-A-CB | Mini-Splits(Ducted) | EHH-O24BA | EHH-D24BA |  | 23000 | 19 | 12.5 | 11.2 | 25000 | 20000 | 80% | 2.3 | 20000 | R-410A
206902030 | 2.25 | No | ECO AC | HMSV-A-CB-O | Non-Ducted Indoor Units | EMH-3O27BA |  |  | 27000 | 22 | 12 | 8.9 | 28000 | 20800 | 74.29% | 1.9 | 16800 | R-410A
206903532 | 1.83 | Yes | HISENSE | HRCU-A-CB (Split System: Heat Pump with Remote Outdoor Unit-Air-Source) | Centrally-Ducted | AUWR-24U3SF2 | AUH-24UX3SDH2 |  | 22000 | 16.5 | 10.1 | 9 | 23000 | 16900 | 73.48% | 2.05 | 16000 | R-410A
206903533 | 4 | Yes | HISENSE | HRCU-A-CB (Split System: Heat Pump with Remote Outdoor Unit-Air-Source) | Centrally-Ducted | AUWR-48U3SP2 | AUH-48UX3SEH2 |  | 48000 | 17.5 | 10.1 | 8.5 | 47000 | 33000 | 70.21% | 1.9 | 31000 | R-410A
206903535 | 2.83 | Yes | HISENSE | HRCU-A-CB (Split System: Heat Pump with Remote Outdoor Unit-Air-Source) | Centrally-Ducted | AUWR-36U3SA2 | AUH-36UX3SDH2 |  | 34000 | 18 | 10.1 | 9.5 | 35000 | 26000 | 74.29% | 2.05 | 24000 | R-410A
206905350 | 2.33 | No | BLUERIDGE | HMSV-A-CB-O | Non-Ducted Indoor Units | BMHH27M22C |  |  | 28000 | 22 | 12.5 | 9 | 28000 | 26800 | 95.71% | 1.9 | 18000 | R-410A
206907172 | 0.75 | Yes | Hitachi | HRCU-A-CB-O | Mini-Splits(Non-Ducted) | RAC-SH09WHLAE | RAS-SH09RHLAE |  | 9000 | 20.5 | 14 | 10.3 | 11000 | 8000 | 72.73% | 2.25 | 9600 | R-410A
206907173 | 1 | Yes | Hitachi | HRCU-A-CB-O | Mini-Splits(Non-Ducted) | RAC-SH12WHLAE | RAS-SH12RHLAE |  | 12000 | 20 | 12.5 | 10.2 | 14000 | 10000 | 71.43% | 2.25 | 12200 | R-410A
206909901 | 1 | Yes | FUJITSU | HRCU-A-CB-O | Mini-Splits(Non-Ducted) | AOUH12LPAS1 | ASUH12LPAS |  | 12000 | 20 | 11 | 10.5 | 14000 | 10200 | 72.86% | 2.3 | 8800 | R-410A
206913027 | 1.5 | Yes | FUJITSU | HRCU-A-CB-O | Mini-Splits(Non-Ducted) | AOUH18LMAS1 | ASUH18LMAS |  | 18000 | 21.1 | 13 | 11.5 | 21600 | 21600 | 100% | 2 | 13600 | R-410A
206913028 | 1.83 | Yes | FUJITSU | HRCU-A-CB-O | Mini-Splits(Non-Ducted) | AOUH24LMAS1 | ASUH24LMAS |  | 22000 | 22.5 | 12.5 | 11.4 | 25200 | 25000 | 99.21% | 2.04 | 15700 | R-410A
206913029 | 1 | Yes | GREE | HRCU-A-CB | Mini-Splits(Ducted) | GWH12AGC-D3DNA1A/O | GFH(12)DA-D3DN***/I |  | 12000 | 20 | 11.8 | 8.5 | 12000 | 8800 | 73.33% | 1.9 | 6900 | R-410A
206913030 | 1 | No | GREE | HRCU-A-CB-O | Mini-Splits(Non-Ducted) | GWH12AGC-D3DNA1A/O | GKH(12)BB-D3DN***/I |  | 12000 | 24 | 12.5 | 8.5 | 12000 | 9200 | 76.67% | 1.9 | 6900 | R-410A
206913031 | 1 | No | GREE | HRCU-A-CB-O | Mini-Splits(Non-Ducted) | GWH12AGC-D3DNA1A/O | GTH(12)CA-D3DN***/I |  | 12000 | 18.5 | 11.5 | 8.5 | 12000 | 10000 | 83.33% | 1.85 | 7200 | R-410A
206913032 | 1.83 | Yes | GREE | HRCU-A-CB | Mini-Splits(Ducted) | GWH24AGE-D3DNA1A/O | GFH(24)DB-D3DN***/I |  | 22000 | 20 | 12.5 | 9 | 24000 | 19000 | 79.17% | 1.9 | 14900 | R-410A
206913034 | 1.83 | No | GREE | HRCU-A-CB-O | Mini-Splits(Non-Ducted) | GWH24AGE-D3DNA1A/O | GTH(24)CB-D3DN***/I |  | 22000 | 20 | 12 | 9 | 24000 | 19000 | 79.17% | 1.8 | 14800 | R-410A
206913036 | 1.8 | Yes | COMFORT-AIRE | HRCU-A-CB-O | Mini-Splits(Non-Ducted) | A-VMH24SU-1A | B-VMH24SU-1 |  | 21600 | 18.9 | 11.7 | 10.4 | 23400 | 23400 | 100% | 1.89 | 19400 | R-410A
206913038 | 1.8 | Yes | KERR | HRCU-A-CB-O | Mini-Splits(Non-Ducted) | A-KMH24SU-1A | B-KMH24SU-1 |  | 21600 | 18.9 | 11.7 | 10.4 | 23400 | 23400 | 100% | 1.89 | 19400 | R-410A
206913571 | 1.8 | Yes | COMFORT-AIRE | HRCU-A-CB-O | Mini-Splits(Non-Ducted) | A-VMH24SU-1 | B-VMH24SU-1A |  | 21600 | 18.9 | 11.7 | 10.4 | 23400 | 23400 | 100% | 1.89 | 19400 | R-410A
206913573 | 1.8 | Yes | KERR | HRCU-A-CB-O | Mini-Splits(Non-Ducted) | A-KMH24SU-1 | B-KMH24SU-1A |  | 21600 | 18.9 | 11.7 | 10.4 | 23400 | 23400 | 100% | 1.89 | 19400 | R-410A
206913622 | 1 | No | Hessaire | HRCU-A-CB-O | Mini-Splits(Non-Ducted) | H12E1 | H12E1 |  | 12000 | 21.7 | 12.5 | 9.5 | 12000 | 8400 | 70% | 1.75 | 7500 | R-410A
206913623 | 1.5 | No | Hessaire | HRCU-A-CB-O | Mini-Splits(Non-Ducted) | H18E2 | H18E2 |  | 18000 | 22.5 | 13 | 8.6 | 17000 | 11900 | 70% | 1.8 | 10000 | R-410A
206918723 | 3.17 | No | SAMSUNG | HMSV-A-CB | Mixed Ducted and Non-Ducted Indoor Units | AM036NXMDCR |  |  | 38000 | 19.25 | 11.85 | 9.1 | 42000 | 31000 | 73.81% | 2 | 25000 | R-410A
206918724 | 3.17 | No | SAMSUNG | HMSR-A-CB | Mixed Ducted and Non-Ducted Indoor Units | AM036TXMDCH |  |  | 38000 | 19.25 | 11.85 | 9.1 | 42000 | 31000 | 73.81% | 2 | 25000 | R-410A
206918725 | 4 | No | SAMSUNG | HMSV-A-CB | Mixed Ducted and Non-Ducted Indoor Units | AM048NXMDCR |  |  | 48000 | 19 | 10.85 | 9.4 | 54000 | 38000 | 70.37% | 1.95 | 29000 | R-410A
206918726 | 4 | No | SAMSUNG | HMSR-A-CB | Mixed Ducted and Non-Ducted Indoor Units | AM048TXMDCH |  |  | 48000 | 19 | 10.85 | 9.4 | 54000 | 38000 | 70.37% | 1.95 | 29000 | R-410A
206918727 | 4.42 | No | SAMSUNG | HMSV-A-CB | Mixed Ducted and Non-Ducted Indoor Units | AM053NXMDCR |  |  | 53000 | 18.6 | 10.45 | 9.4 | 61000 | 43000 | 70.49% | 1.95 | 36400 | R-410A
206918728 | 4.42 | No | SAMSUNG | HMSR-A-CB | Mixed Ducted and Non-Ducted Indoor Units | AM053TXMDCH |  |  | 53000 | 18.6 | 10.45 | 9.4 | 61000 | 43000 | 70.49% | 1.95 | 36400 | R-410A
206918729 | 5 | No | SAMSUNG | HMSV-A-CB | Mixed Ducted and Non-Ducted Indoor Units | AM060MXMDCH |  |  | 60000 | 17.75 | 10.55 | 9.65 | 66000 | 47000 | 71.21% | 1.95 | 43000 | R-410A
206918730 | 5 | No | SAMSUNG | HMSV-A-CB | Mixed Ducted and Non-Ducted Indoor Units | AM060NXMDCR |  |  | 60000 | 17.75 | 10.55 | 9.65 | 66000 | 47000 | 71.21% | 1.95 | 43000 | R-410A
206997626 | 2.62 | Yes | KENMORE | HRCU-A-CB (Split System: Heat Pump with Remote Outdoor Unit-Air-Source) | Centrally-Ducted | (C,H,T)VH837GKA2* | EA*4X36L17A*+WALLCON | *80CTL0701716A* | 31400 | 17 | 11 | 8.1 | 33400 | 24400 | 73.05% | 1.84 | 31400 | R-410A
206997631 | 2.62 | Yes | KENMORE | HRCU-A-CB (Split System: Heat Pump with Remote Outdoor Unit-Air-Source) | Centrally-Ducted | (C,H,T)VH837GKA2* | EA*4X36L17A*+WALLCON | *80CTL0701412A* | 31400 | 17.5 | 11 | 8.1 | 33400 | 24400 | 73.05% | 1.84 | 31400 | R-410A
206997632 | 2.63 | Yes | KENMORE | HRCU-A-CB (Split System: Heat Pump with Remote Outdoor Unit-Air-Source) | Centrally-Ducted | (C,H,T)VH837GKA2* | EA*4X36L17A*+WALLCON | *80CTL0901716A* | 31600 | 17.5 | 11 | 8.1 | 33200 | 24200 | 72.89% | 1.86 | 31200 | R-410A
206997634 | 2.62 | Yes | KENMORE | HRCU-A-CB (Split System: Heat Pump with Remote Outdoor Unit-Air-Source) | Centrally-Ducted | (C,H,T)VH837GKA2* | EA*4X36L21A*+WALLCON | *80CTL0701716A* | 31400 | 17 | 11 | 8.1 | 33400 | 24400 | 73.05% | 1.84 | 31200 | R-410A
206997636 | 2.63 | Yes | KENMORE | HRCU-A-CB (Split System: Heat Pump with Remote Outdoor Unit-Air-Source) | Centrally-Ducted | (C,H,T)VH837GKA2* | EA*4X36L21A*+WALLCON | *80CTL0902120A* | 31600 | 17 | 11 | 8.1 | 33200 | 24200 | 72.89% | 1.86 | 31200 | R-410A
206997638 | 2.62 | Yes | KENMORE | HRCU-A-CB (Split System: Heat Pump with Remote Outdoor Unit-Air-Source) | Centrally-Ducted | (C,H,T)VH837GKA2* | EA*4X36L21A*+WALLCON | *96CTN0801714A* | 31400 | 17 | 11 | 8.1 | 33400 | 24400 | 73.05% | 1.84 | 31400 | R-410A
206997640 | 2.62 | Yes | KENMORE | HRCU-A-CB (Split System: Heat Pump with Remote Outdoor Unit-Air-Source) | Centrally-Ducted | (C,H,T)VH837GKA2* | EA*4X36L21A*+WALLCON | *97CMN0801714A* | 31400 | 17 | 11 | 8.1 | 33400 | 24600 | 73.65% | 1.84 | 31400 | R-410A
206997642 | 2.63 | Yes | KENMORE | HRCU-A-CB (Split System: Heat Pump with Remote Outdoor Unit-Air-Source) | Centrally-Ducted | (C,H,T)VH837GKA2* | EA*4X36L21A*+WALLCON | *97CMN1002122A* | 31600 | 17 | 11 | 8.1 | 33200 | 24200 | 72.89% | 1.86 | 31200 | R-410A
206997644 | 2.63 | Yes | KENMORE | HRCU-A-CB (Split System: Heat Pump with Remote Outdoor Unit-Air-Source) | Centrally-Ducted | (C,H,T)VH837GKA2* | EA*4X36L21A*+WALLCON | *96CTN1002122A* | 31600 | 17 | 11 | 8.1 | 33200 | 24200 | 72.89% | 1.86 | 31200 | R-410A
206997645 | 2.63 | Yes | KENMORE | HRCU-A-CB (Split System: Heat Pump with Remote Outdoor Unit-Air-Source) | Centrally-Ducted | (C,H,T)VH837GKA2* | EA*4X36L21A*+WALLCON | *80CTL0901716A* | 31600 | 17.5 | 11.5 | 8.1 | 33000 | 24200 | 73.33% | 1.86 | 31000 | R-410A
206997647 | 2.62 | Yes | KENMORE | HRCU-A-CB (Split System: Heat Pump with Remote Outdoor Unit-Air-Source) | Centrally-Ducted | (C,H,T)VH837GKA2* | EA*4X36L21A*+WALLCON | *97CMN0602120A* | 31400 | 17 | 11 | 8.1 | 33600 | 24600 | 73.21% | 1.84 | 31400 | R-410A
206997657 | 2.73 | Yes | KENMORE | HRCU-A-CB (Split System: Heat Pump with Remote Outdoor Unit-Air-Source) | Centrally-Ducted | (C,H,T)VH837GKA2* | EA*4X37L21A*+WALLCON | *80CTL0701716A* | 32800 | 17.5 | 11.5 | 8.5 | 33000 | 25200 | 76.36% | 1.98 | 32000 | R-410A
206997659 | 2.73 | Yes | KENMORE | HRCU-A-CB (Split System: Heat Pump with Remote Outdoor Unit-Air-Source) | Centrally-Ducted | (C,H,T)VH837GKA2* | EA*4X37L21A*+WALLCON | *80CTL0902120A* | 32800 | 17.5 | 11.7 | 8.5 | 33000 | 25200 | 76.36% | 1.98 | 31800 | R-410A
206997665 | 2.75 | Yes | KENMORE | HRCU-A-CB (Split System: Heat Pump with Remote Outdoor Unit-Air-Source) | Centrally-Ducted | (C,H,T)VH837GKA2* | EA*4X37L21A*+WALLCON | *97CMN1002122A* | 33000 | 17.5 | 11.7 | 8.5 | 33000 | 25200 | 76.36% | 2 | 31800 | R-410A
206997667 | 2.75 | Yes | KENMORE | HRCU-A-CB (Split System: Heat Pump with Remote Outdoor Unit-Air-Source) | Centrally-Ducted | (C,H,T)VH837GKA2* | EA*4X37L21A*+WALLCON | *96CTN1002122A* | 33000 | 17.5 | 11.7 | 8.5 | 33000 | 25200 | 76.36% | 2 | 31800 | R-410A
206997668 | 2.75 | Yes | KENMORE | HRCU-A-CB (Split System: Heat Pump with Remote Outdoor Unit-Air-Source) | Centrally-Ducted | (C,H,T)VH837GKA2* | EA*4X37L21A*+WALLCON | *80CTL0901716A* | 33000 | 18 | 11.7 | 8.5 | 32800 | 25000 | 76.22% | 2 | 31800 | R-410A
206997672 | 2.65 | Yes | KENMORE | HRCU-A-CB (Split System: Heat Pump with Remote Outdoor Unit-Air-Source) | Centrally-Ducted | (C,H,T)VH837GKA2* | EA*4X42L21A*+WALLCON | *80CTL0701716A* | 31800 | 17 | 11 | 8.1 | 33200 | 24600 | 74.1% | 1.88 | 31400 | R-410A
206997674 | 2.65 | Yes | KENMORE | HRCU-A-CB (Split System: Heat Pump with Remote Outdoor Unit-Air-Source) | Centrally-Ducted | (C,H,T)VH837GKA2* | EA*4X42L21A*+WALLCON | *80CTL0902120A* | 31800 | 17.5 | 11.5 | 8.1 | 33200 | 24400 | 73.49% | 1.9 | 31400 | R-410A
206997676 | 2.63 | Yes | KENMORE | HRCU-A-CB (Split System: Heat Pump with Remote Outdoor Unit-Air-Source) | Centrally-Ducted | (C,H,T)VH837GKA2* | EA*4X42L21A*+WALLCON | *96CTN0801714A* | 31600 | 17 | 11 | 8.1 | 33400 | 24800 | 74.25% | 1.86 | 31600 | R-410A
206997678 | 2.63 | Yes | KENMORE | HRCU-A-CB (Split System: Heat Pump with Remote Outdoor Unit-Air-Source) | Centrally-Ducted | (C,H,T)VH837GKA2* | EA*4X42L21A*+WALLCON | *97CMN0801714A* | 31600 | 17 | 11 | 8.1 | 33400 | 24800 | 74.25% | 1.86 | 31600 | R-410A
206997680 | 2.65 | Yes | KENMORE | HRCU-A-CB (Split System: Heat Pump with Remote Outdoor Unit-Air-Source) | Centrally-Ducted | (C,H,T)VH837GKA2* | EA*4X42L21A*+WALLCON | *97CMN1002122A* | 31800 | 17 | 11.5 | 8.1 | 33000 | 24400 | 73.94% | 1.9 | 31200 | R-410A
206997682 | 2.65 | Yes | KENMORE | HRCU-A-CB (Split System: Heat Pump with Remote Outdoor Unit-Air-Source) | Centrally-Ducted | (C,H,T)VH837GKA2* | EA*4X42L21A*+WALLCON | *96CTN1002122A* | 31800 | 17 | 11.5 | 8.1 | 33000 | 24400 | 73.94% | 1.9 | 31200 | R-410A
206997683 | 2.65 | Yes | KENMORE | HRCU-A-CB (Split System: Heat Pump with Remote Outdoor Unit-Air-Source) | Centrally-Ducted | (C,H,T)VH837GKA2* | EA*4X42L21A*+WALLCON | *80CTL0901716A* | 31800 | 17.5 | 11.7 | 8.5 | 33000 | 24400 | 73.94% | 1.9 | 31200 | R-410A
206997685 | 2.63 | Yes | KENMORE | HRCU-A-CB (Split System: Heat Pump with Remote Outdoor Unit-Air-Source) | Centrally-Ducted | (C,H,T)VH837GKA2* | EA*4X42L21A*+WALLCON | *97CMN0602120A* | 31600 | 17 | 11 | 8.1 | 33400 | 24800 | 74.25% | 1.86 | 31600 | R-410A
206997687 | 2.65 | Yes | KENMORE | HRCU-A-CB (Split System: Heat Pump with Remote Outdoor Unit-Air-Source) | Centrally-Ducted | (C,H,T)VH837GKA2* | EA*4X42L24A*+WALLCON | *80CTL0902120A* | 31800 | 17.5 | 11.5 | 8.1 | 33200 | 24400 | 73.49% | 1.9 | 31400 | R-410A
206997688 | 2.65 | Yes | KENMORE | HRCU-A-CB (Split System: Heat Pump with Remote Outdoor Unit-Air-Source) | Centrally-Ducted | (C,H,T)VH837GKA2* | EA*4X42L24A*+WALLCON | *80CTL1352422A* | 31800 | 17.5 | 11.5 | 8.1 | 33000 | 24400 | 73.94% | 1.9 | 31200 | R-410A
206997689 | 2.65 | Yes | KENMORE | HRCU-A-CB (Split System: Heat Pump with Remote Outdoor Unit-Air-Source) | Centrally-Ducted | (C,H,T)VH837GKA2* | EA*4X42L24A*+WALLCON | *96CTN1202422A* | 31800 | 17.5 | 11.5 | 8.1 | 33000 | 24400 | 73.94% | 1.9 | 31200 | R-410A
206997691 | 2.65 | Yes | KENMORE | HRCU-A-CB (Split System: Heat Pump with Remote Outdoor Unit-Air-Source) | Centrally-Ducted | (C,H,T)VH837GKA2* | EA*4X42L24A*+WALLCON | *97CMN1002122A* | 31800 | 17.5 | 11.5 | 8.1 | 33000 | 24400 | 73.94% | 1.9 | 31200 | R-410A
206997692 | 2.65 | Yes | KENMORE | HRCU-A-CB (Split System: Heat Pump with Remote Outdoor Unit-Air-Source) | Centrally-Ducted | (C,H,T)VH837GKA2* | EA*4X42L24A*+WALLCON | *97CMN1202422A* | 31800 | 17 | 11 | 8.1 | 33200 | 24400 | 73.49% | 1.88 | 31400 | R-410A
206997694 | 2.65 | Yes | KENMORE | HRCU-A-CB (Split System: Heat Pump with Remote Outdoor Unit-Air-Source) | Centrally-Ducted | (C,H,T)VH837GKA2* | EA*4X42L24A*+WALLCON | *96CTN1002122A* | 31800 | 17.5 | 11.5 | 8.1 | 33000 | 24400 | 73.94% | 1.9 | 31200 | R-410A
206997696 | 2.63 | Yes | KENMORE | HRCU-A-CB (Split System: Heat Pump with Remote Outdoor Unit-Air-Source) | Centrally-Ducted | (C,H,T)VH837GKA2* | EA*4X42L24A*+WALLCON | *97CMN0602120A* | 31600 | 17 | 11 | 8.1 | 33400 | 24600 | 73.65% | 1.88 | 31600 | R-410A
206997698 | 2.73 | Yes | KENMORE | HRCU-A-CB (Split System: Heat Pump with Remote Outdoor Unit-Air-Source) | Centrally-Ducted | (C,H,T)VH837GKA2* | EA*4X43L21A*+WALLCON | *80CTL0701716A* | 32800 | 17.5 | 11.7 | 8.5 | 33000 | 25200 | 76.36% | 1.98 | 32000 | R-410A
206997700 | 2.73 | Yes | KENMORE | HRCU-A-CB (Split System: Heat Pump with Remote Outdoor Unit-Air-Source) | Centrally-Ducted | (C,H,T)VH837GKA2* | EA*4X43L21A*+WALLCON | *80CTL0902120A* | 32800 | 17.5 | 11.7 | 8.5 | 33000 | 25200 | 76.36% | 2 | 31800 | R-410A
206997706 | 2.75 | Yes | KENMORE | HRCU-A-CB (Split System: Heat Pump with Remote Outdoor Unit-Air-Source) | Centrally-Ducted | (C,H,T)VH837GKA2* | EA*4X43L21A*+WALLCON | *97CMN1002122A* | 33000 | 17.5 | 11.7 | 8.5 | 33000 | 25200 | 76.36% | 2 | 31800 | R-410A
206997708 | 2.75 | Yes | KENMORE | HRCU-A-CB (Split System: Heat Pump with Remote Outdoor Unit-Air-Source) | Centrally-Ducted | (C,H,T)VH837GKA2* | EA*4X43L21A*+WALLCON | *96CTN1002122A* | 33000 | 17.5 | 11.7 | 8.5 | 33000 | 25200 | 76.36% | 2 | 31800 | R-410A
206997709 | 2.75 | Yes | KENMORE | HRCU-A-CB (Split System: Heat Pump with Remote Outdoor Unit-Air-Source) | Centrally-Ducted | (C,H,T)VH837GKA2* | EA*4X43L21A*+WALLCON | *80CTL0901716A* | 33000 | 18 | 11.7 | 8.5 | 32800 | 25000 | 76.22% | 2 | 31800 | R-410A
206997713 | 2.68 | Yes | KENMORE | HRCU-A-CB (Split System: Heat Pump with Remote Outdoor Unit-Air-Source) | Centrally-Ducted | (C,H,T)VH837GKA2* | EA*4X48L21A*+WALLCON | *80CTL0701716A* | 32200 | 17.5 | 11.5 | 8.1 | 32600 | 25000 | 76.69% | 1.96 | 31600 | R-410A
206997715 | 2.68 | Yes | KENMORE | HRCU-A-CB (Split System: Heat Pump with Remote Outdoor Unit-Air-Source) | Centrally-Ducted | (C,H,T)VH837GKA2* | EA*4X48L21A*+WALLCON | *80CTL0902120A* | 32200 | 17.5 | 11.7 | 8.5 | 32600 | 25000 | 76.69% | 1.98 | 31400 | R-410A
206997717 | 2.68 | Yes | KENMORE | HRCU-A-CB (Split System: Heat Pump with Remote Outdoor Unit-Air-Source) | Centrally-Ducted | (C,H,T)VH837GKA2* | EA*4X48L21A*+WALLCON | *96CTN0801714A* | 32200 | 17 | 11 | 8.1 | 32800 | 25200 | 76.83% | 1.96 | 31800 | R-410A
206997721 | 2.7 | Yes | KENMORE | HRCU-A-CB (Split System: Heat Pump with Remote Outdoor Unit-Air-Source) | Centrally-Ducted | (C,H,T)VH837GKA2* | EA*4X48L21A*+WALLCON | *97CMN1002122A* | 32400 | 17.5 | 11.7 | 8.5 | 32600 | 25000 | 76.69% | 1.98 | 31400 | R-410A
206997723 | 2.7 | Yes | KENMORE | HRCU-A-CB (Split System: Heat Pump with Remote Outdoor Unit-Air-Source) | Centrally-Ducted | (C,H,T)VH837GKA2* | EA*4X48L21A*+WALLCON | *96CTN1002122A* | 32400 | 17.5 | 11.7 | 8.5 | 32600 | 25000 | 76.69% | 1.98 | 31400 | R-410A
206997724 | 2.7 | Yes | KENMORE | HRCU-A-CB (Split System: Heat Pump with Remote Outdoor Unit-Air-Source) | Centrally-Ducted | (C,H,T)VH837GKA2* | EA*4X48L21A*+WALLCON | *80CTL0901716A* | 32400 | 18 | 11.7 | 8.5 | 32600 | 24800 | 76.07% | 2 | 31400 | R-410A
206997726 | 2.68 | Yes | KENMORE | HRCU-A-CB (Split System: Heat Pump with Remote Outdoor Unit-Air-Source) | Centrally-Ducted | (C,H,T)VH837GKA2* | EA*4X48L21A*+WALLCON | *97CMN0602120A* | 32200 | 17 | 11 | 8.1 | 32800 | 25200 | 76.83% | 1.96 | 31800 | R-410A
206997728 | 2.7 | Yes | KENMORE | HRCU-A-CB (Split System: Heat Pump with Remote Outdoor Unit-Air-Source) | Centrally-Ducted | (C,H,T)VH837GKA2* | EA*4X48L24A*+WALLCON | *80CTL0902120A* | 32400 | 17.5 | 11.7 | 8.5 | 32600 | 25000 | 76.69% | 1.98 | 31400 | R-410A
206997729 | 2.7 | Yes | KENMORE | HRCU-A-CB (Split System: Heat Pump with Remote Outdoor Unit-Air-Source) | Centrally-Ducted | (C,H,T)VH837GKA2* | EA*4X48L24A*+WALLCON | *80CTL1352422A* | 32400 | 17.5 | 11.7 | 8.5 | 32400 | 24800 | 76.54% | 2 | 31400 | R-410A
206997730 | 2.7 | Yes | KENMORE | HRCU-A-CB (Split System: Heat Pump with Remote Outdoor Unit-Air-Source) | Centrally-Ducted | (C,H,T)VH837GKA2* | EA*4X48L24A*+WALLCON | *96CTN1202422A* | 32400 | 17.5 | 11.7 | 8.5 | 32400 | 24800 | 76.54% | 2 | 31400 | R-410A
206997732 | 2.7 | Yes | KENMORE | HRCU-A-CB (Split System: Heat Pump with Remote Outdoor Unit-Air-Source) | Centrally-Ducted | (C,H,T)VH837GKA2* | EA*4X48L24A*+WALLCON | *97CMN1002122A* | 32400 | 17.5 | 11.7 | 8.5 | 32600 | 24800 | 76.07% | 2 | 31400 | R-410A
206997733 | 2.68 | Yes | KENMORE | HRCU-A-CB (Split System: Heat Pump with Remote Outdoor Unit-Air-Source) | Centrally-Ducted | (C,H,T)VH837GKA2* | EA*4X48L24A*+WALLCON | *97CMN1202422A* | 32200 | 17.5 | 11.7 | 8.5 | 32600 | 25000 | 76.69% | 1.98 | 31400 | R-410A
206997735 | 2.7 | Yes | KENMORE | HRCU-A-CB (Split System: Heat Pump with Remote Outdoor Unit-Air-Source) | Centrally-Ducted | (C,H,T)VH837GKA2* | EA*4X48L24A*+WALLCON | *96CTN1002122A* | 32400 | 17.5 | 11.7 | 8.5 | 32600 | 24800 | 76.07% | 2 | 31400 | R-410A
206997737 | 2.68 | Yes | KENMORE | HRCU-A-CB (Split System: Heat Pump with Remote Outdoor Unit-Air-Source) | Centrally-Ducted | (C,H,T)VH837GKA2* | EA*4X48L24A*+WALLCON | *97CMN0602120A* | 32200 | 17 | 11 | 8.1 | 32800 | 25200 | 76.83% | 1.96 | 31600 | R-410A
206997748 | 2.68 | Yes | KENMORE | HRCU-A-CB (Split System: Heat Pump with Remote Outdoor Unit-Air-Source) | Centrally-Ducted | (C,H,T)VH837GKA2* | END4X42L17**+WALLCON | *80CTL0901716A* | 32200 | 17.5 | 11.7 | 8.1 | 33000 | 24600 | 74.55% | 1.92 | 31400 | R-410A
206997765 | 2.7 | Yes | KENMORE | HRCU-A-CB (Split System: Heat Pump with Remote Outdoor Unit-Air-Source) | Centrally-Ducted | (C,H,T)VH837GKA2* | EN(A,D,W)4X48L21**+WALLCON | *80CTL0701716A* | 32400 | 17.5 | 11.5 | 8.1 | 33000 | 25000 | 75.76% | 1.94 | 31600 | R-410A
206997767 | 2.7 | Yes | KENMORE | HRCU-A-CB (Split System: Heat Pump with Remote Outdoor Unit-Air-Source) | Centrally-Ducted | (C,H,T)VH837GKA2* | EN(A,D,W)4X48L21**+WALLCON | *80CTL0902120A* | 32400 | 17.5 | 11.7 | 8.1 | 33000 | 24800 | 75.15% | 1.96 | 31600 | R-410A
206997773 | 2.7 | Yes | KENMORE | HRCU-A-CB (Split System: Heat Pump with Remote Outdoor Unit-Air-Source) | Centrally-Ducted | (C,H,T)VH837GKA2* | EN(A,D,W)4X48L21**+WALLCON | *97CMN1002122A* | 32400 | 17.5 | 11.7 | 8.1 | 33000 | 24800 | 75.15% | 1.96 | 31400 | R-410A
206997775 | 2.7 | Yes | KENMORE | HRCU-A-CB (Split System: Heat Pump with Remote Outdoor Unit-Air-Source) | Centrally-Ducted | (C,H,T)VH837GKA2* | EN(A,D,W)4X48L21**+WALLCON | *96CTN1002122A* | 32400 | 17.5 | 11.7 | 8.1 | 33000 | 24800 | 75.15% | 1.96 | 31400 | R-410A
206997776 | 2.7 | Yes | KENMORE | HRCU-A-CB (Split System: Heat Pump with Remote Outdoor Unit-Air-Source) | Centrally-Ducted | (C,H,T)VH837GKA2* | EN(A,D,W)4X48L21**+WALLCON | *80CTL0901716A* | 32400 | 18 | 11.7 | 8.1 | 32800 | 24800 | 75.61% | 1.98 | 31400 | R-410A
206997780 | 2.7 | Yes | KENMORE | HRCU-A-CB (Split System: Heat Pump with Remote Outdoor Unit-Air-Source) | Centrally-Ducted | (C,H,T)VH837GKA2* | EN(A,D)4X48L24**+WALLCON | *80CTL0902120A* | 32400 | 17.5 | 11.7 | 8.1 | 33000 | 24800 | 75.15% | 1.96 | 31600 | R-410A
206997781 | 2.7 | Yes | KENMORE | HRCU-A-CB (Split System: Heat Pump with Remote Outdoor Unit-Air-Source) | Centrally-Ducted | (C,H,T)VH837GKA2* | EN(A,D)4X48L24**+WALLCON | *80CTL1352422A* | 32400 | 17.5 | 11.7 | 8.1 | 32800 | 24800 | 75.61% | 1.98 | 31400 | R-410A
206997782 | 2.7 | Yes | KENMORE | HRCU-A-CB (Split System: Heat Pump with Remote Outdoor Unit-Air-Source) | Centrally-Ducted | (C,H,T)VH837GKA2* | EN(A,D)4X48L24**+WALLCON | *96CTN1202422A* | 32400 | 17.5 | 11.7 | 8.1 | 32800 | 24800 | 75.61% | 1.96 | 31400 | R-410A
206997784 | 2.7 | Yes | KENMORE | HRCU-A-CB (Split System: Heat Pump with Remote Outdoor Unit-Air-Source) | Centrally-Ducted | (C,H,T)VH837GKA2* | EN(A,D)4X48L24**+WALLCON | *97CMN1002122A* | 32400 | 17.5 | 11.7 | 8.1 | 33000 | 24800 | 75.15% | 1.96 | 31400 | R-410A
206997785 | 2.7 | Yes | KENMORE | HRCU-A-CB (Split System: Heat Pump with Remote Outdoor Unit-Air-Source) | Centrally-Ducted | (C,H,T)VH837GKA2* | EN(A,D)4X48L24**+WALLCON | *97CMN1202422A* | 32400 | 17.5 | 11.5 | 8.1 | 33000 | 24800 | 75.15% | 1.96 | 31600 | R-410A
206997787 | 2.7 | Yes | KENMORE | HRCU-A-CB (Split System: Heat Pump with Remote Outdoor Unit-Air-Source) | Centrally-Ducted | (C,H,T)VH837GKA2* | EN(A,D)4X48L24**+WALLCON | *96CTN1002122A* | 32400 | 17.5 | 11.7 | 8.1 | 33000 | 24800 | 75.15% | 1.96 | 31400 | R-410A
206997801 | 2.68 | Yes | KENMORE | HRCU-A-CB (Split System: Heat Pump with Remote Outdoor Unit-Air-Source) | Centrally-Ducted | (C,H,T)VH837GKA2* | EHD4X36AAL+WALLCON | *80CTL0902120A* | 32200 | 16.5 | 11 | 8.1 | 33200 | 24800 | 74.7% | 1.92 | 31600 | R-410A
206997802 | 2.68 | Yes | KENMORE | HRCU-A-CB (Split System: Heat Pump with Remote Outdoor Unit-Air-Source) | Centrally-Ducted | (C,H,T)VH837GKA2* | EHD4X36AAL+WALLCON | *80CTL1352422A* | 32200 | 16.5 | 11 | 8.1 | 33200 | 24600 | 74.1% | 1.94 | 31400 | R-410A
206997805 | 2.68 | Yes | KENMORE | HRCU-A-CB (Split System: Heat Pump with Remote Outdoor Unit-Air-Source) | Centrally-Ducted | (C,H,T)VH837GKA2* | EHD4X36AAL+WALLCON | *96CTN1202422A* | 32200 | 16.5 | 11 | 8.1 | 33200 | 24600 | 74.1% | 1.94 | 31600 | R-410A
206997809 | 2.68 | Yes | KENMORE | HRCU-A-CB (Split System: Heat Pump with Remote Outdoor Unit-Air-Source) | Centrally-Ducted | (C,H,T)VH837GKA2* | EHD4X36AAL+WALLCON | *97CMN1002122A* | 32200 | 16.5 | 11 | 8.1 | 33200 | 24800 | 74.7% | 1.94 | 31600 | R-410A
206997812 | 2.68 | Yes | KENMORE | HRCU-A-CB (Split System: Heat Pump with Remote Outdoor Unit-Air-Source) | Centrally-Ducted | (C,H,T)VH837GKA2* | EHD4X36AAL+WALLCON | *96CTN1002122A* | 32200 | 16.5 | 11 | 8.1 | 33200 | 24800 | 74.7% | 1.94 | 31600 | R-410A
206997814 | 2.7 | Yes | KENMORE | HRCU-A-CB (Split System: Heat Pump with Remote Outdoor Unit-Air-Source) | Centrally-Ducted | (C,H,T)VH837GKA2* | EHD4X36AAL+WALLCON | *80CTL0901716A* | 32400 | 17 | 11 | 8.1 | 33200 | 24600 | 74.1% | 1.94 | 31600 | R-410A
206997818 | 2.7 | Yes | KENMORE | HRCU-A-CB (Split System: Heat Pump with Remote Outdoor Unit-Air-Source) | Centrally-Ducted | (C,H,T)VH837GKA2* | EHD4X42AAL+WALLCON | *80CTL0701716A* | 32400 | 16.5 | 11 | 8.1 | 33200 | 25000 | 75.3% | 1.94 | 31800 | R-410A
206997820 | 2.7 | Yes | KENMORE | HRCU-A-CB (Split System: Heat Pump with Remote Outdoor Unit-Air-Source) | Centrally-Ducted | (C,H,T)VH837GKA2* | EHD4X42AAL+WALLCON | *80CTL0902120A* | 32400 | 16.5 | 11 | 8.1 | 33200 | 24800 | 74.7% | 1.96 | 31600 | R-410A
206997821 | 2.72 | Yes | KENMORE | HRCU-A-CB (Split System: Heat Pump with Remote Outdoor Unit-Air-Source) | Centrally-Ducted | (C,H,T)VH837GKA2* | EHD4X42AAL+WALLCON | *80CTL1352422A* | 32600 | 17 | 11 | 8.1 | 33000 | 24800 | 75.15% | 1.96 | 31600 | R-410A
206997824 | 2.72 | Yes | KENMORE | HRCU-A-CB (Split System: Heat Pump with Remote Outdoor Unit-Air-Source) | Centrally-Ducted | (C,H,T)VH837GKA2* | EHD4X42AAL+WALLCON | *96CTN1202422A* | 32600 | 17 | 11 | 8.1 | 33000 | 24800 | 75.15% | 1.96 | 31600 | R-410A
206997828 | 2.72 | Yes | KENMORE | HRCU-A-CB (Split System: Heat Pump with Remote Outdoor Unit-Air-Source) | Centrally-Ducted | (C,H,T)VH837GKA2* | EHD4X42AAL+WALLCON | *97CMN1002122A* | 32600 | 16.5 | 11 | 8.1 | 33000 | 24800 | 75.15% | 1.96 | 31600 | R-410A
206997829 | 2.7 | Yes | KENMORE | HRCU-A-CB (Split System: Heat Pump with Remote Outdoor Unit-Air-Source) | Centrally-Ducted | (C,H,T)VH837GKA2* | EHD4X42AAL+WALLCON | *97CMN1202422A* | 32400 | 16.5 | 11 | 8.1 | 33200 | 25000 | 75.3% | 1.96 | 31600 | R-410A
206997831 | 2.72 | Yes | KENMORE | HRCU-A-CB (Split System: Heat Pump with Remote Outdoor Unit-Air-Source) | Centrally-Ducted | (C,H,T)VH837GKA2* | EHD4X42AAL+WALLCON | *96CTN1002122A* | 32600 | 16.5 | 11 | 8.1 | 33000 | 24800 | 75.15% | 1.96 | 31600 | R-410A
206997832 | 2.7 | Yes | KENMORE | HRCU-A-CB (Split System: Heat Pump with Remote Outdoor Unit-Air-Source) | Centrally-Ducted | (C,H,T)VH837GKA2* | EHD4X42AAL+WALLCON | *80CTL0701412A* | 32400 | 17 | 11 | 8.1 | 33200 | 25000 | 75.3% | 1.94 | 31800 | R-410A
206997833 | 2.72 | Yes | KENMORE | HRCU-A-CB (Split System: Heat Pump with Remote Outdoor Unit-Air-Source) | Centrally-Ducted | (C,H,T)VH837GKA2* | EHD4X42AAL+WALLCON | *80CTL0901716A* | 32600 | 17 | 11 | 8.1 | 33000 | 24800 | 75.15% | 1.96 | 31600 | R-410A
206997835 | 2.7 | Yes | KENMORE | HRCU-A-CB (Split System: Heat Pump with Remote Outdoor Unit-Air-Source) | Centrally-Ducted | (C,H,T)VH837GKA2* | EHD4X42AAL+WALLCON | *97CMN0602120A* | 32400 | 16.5 | 10.5 | 8.1 | 33400 | 25200 | 75.45% | 1.94 | 31800 | R-410A
206997837 | 2.72 | Yes | KENMORE | HRCU-A-CB (Split System: Heat Pump with Remote Outdoor Unit-Air-Source) | Centrally-Ducted | (C,H,T)VH837GKA2* | EHD4X48AAL+WALLCON | *80CTL0701716A* | 32600 | 17 | 11 | 8.1 | 33200 | 25000 | 75.3% | 1.96 | 31800 | R-410A
206997839 | 2.72 | Yes | KENMORE | HRCU-A-CB (Split System: Heat Pump with Remote Outdoor Unit-Air-Source) | Centrally-Ducted | (C,H,T)VH837GKA2* | EHD4X48AAL+WALLCON | *80CTL0902120A* | 32600 | 17 | 11 | 8.1 | 33000 | 25000 | 75.76% | 1.98 | 31600 | R-410A
206997840 | 2.72 | Yes | KENMORE | HRCU-A-CB (Split System: Heat Pump with Remote Outdoor Unit-Air-Source) | Centrally-Ducted | (C,H,T)VH837GKA2* | EHD4X48AAL+WALLCON | *80CTL1352422A* | 32600 | 17 | 11 | 8.1 | 33000 | 24800 | 75.15% | 1.98 | 31600 | R-410A
206997843 | 2.72 | Yes | KENMORE | HRCU-A-CB (Split System: Heat Pump with Remote Outdoor Unit-Air-Source) | Centrally-Ducted | (C,H,T)VH837GKA2* | EHD4X48AAL+WALLCON | *96CTN1202422A* | 32600 | 17 | 11 | 8.1 | 33000 | 24800 | 75.15% | 1.98 | 31600 | R-410A
206997847 | 2.72 | Yes | KENMORE | HRCU-A-CB (Split System: Heat Pump with Remote Outdoor Unit-Air-Source) | Centrally-Ducted | (C,H,T)VH837GKA2* | EHD4X48AAL+WALLCON | *97CMN1002122A* | 32600 | 17 | 11 | 8.1 | 33000 | 24800 | 75.15% | 1.98 | 31600 | R-410A
206997848 | 2.72 | Yes | KENMORE | HRCU-A-CB (Split System: Heat Pump with Remote Outdoor Unit-Air-Source) | Centrally-Ducted | (C,H,T)VH837GKA2* | EHD4X48AAL+WALLCON | *97CMN1202422A* | 32600 | 16.5 | 11 | 8.1 | 33000 | 25000 | 75.76% | 1.96 | 31800 | R-410A
206997850 | 2.72 | Yes | KENMORE | HRCU-A-CB (Split System: Heat Pump with Remote Outdoor Unit-Air-Source) | Centrally-Ducted | (C,H,T)VH837GKA2* | EHD4X48AAL+WALLCON | *96CTN1002122A* | 32600 | 17 | 11 | 8.1 | 33000 | 24800 | 75.15% | 1.98 | 31600 | R-410A
206997851 | 2.72 | Yes | KENMORE | HRCU-A-CB (Split System: Heat Pump with Remote Outdoor Unit-Air-Source) | Centrally-Ducted | (C,H,T)VH837GKA2* | EHD4X48AAL+WALLCON | *80CTL0701412A* | 32600 | 17 | 11 | 8.1 | 33200 | 25000 | 75.3% | 1.96 | 31800 | R-410A
206997852 | 2.73 | Yes | KENMORE | HRCU-A-CB (Split System: Heat Pump with Remote Outdoor Unit-Air-Source) | Centrally-Ducted | (C,H,T)VH837GKA2* | EHD4X48AAL+WALLCON | *80CTL0901716A* | 32800 | 17.5 | 11.5 | 8.1 | 33000 | 24800 | 75.15% | 1.98 | 31600 | R-410A
206997854 | 2.7 | Yes | KENMORE | HRCU-A-CB (Split System: Heat Pump with Remote Outdoor Unit-Air-Source) | Centrally-Ducted | (C,H,T)VH837GKA2* | EHD4X48AAL+WALLCON | *97CMN0602120A* | 32400 | 16.5 | 11 | 8.1 | 33200 | 25200 | 75.9% | 1.94 | 32000 | R-410A
206997855 | 2.62 | Yes | KENMORE | HRCU-A-CB (Split System: Heat Pump with Remote Outdoor Unit-Air-Source) | Centrally-Ducted | (C,H,T)VH837GKA2* | EA*4X36L17A*+WALLCON | *80CSU0401712A* | 31400 | 17 | 11 | 8.1 | 33200 | 24400 | 73.49% | 1.86 | 31200 | R-410A
206997856 | 2.73 | Yes | KENMORE | HRCU-A-CB (Split System: Heat Pump with Remote Outdoor Unit-Air-Source) | Centrally-Ducted | (C,H,T)VH837GKA2* | EA*4X37L21A*+WALLCON | *80CSU0401712A* | 32800 | 17.5 | 11.5 | 8.5 | 33000 | 25200 | 76.36% | 1.98 | 31800 | R-410A
206997857 | 2.73 | Yes | KENMORE | HRCU-A-CB (Split System: Heat Pump with Remote Outdoor Unit-Air-Source) | Centrally-Ducted | (C,H,T)VH837GKA2* | EA*4X37L21A*+WALLCON | *80CSU0601716A* | 32800 | 17.5 | 11 | 8.5 | 33000 | 25200 | 76.36% | 1.98 | 32000 | R-410A
206997858 | 2.73 | Yes | KENMORE | HRCU-A-CB (Split System: Heat Pump with Remote Outdoor Unit-Air-Source) | Centrally-Ducted | (C,H,T)VH837GKA2* | EA*4X37L21A*+WALLCON | *80CSU1002120A* | 32800 | 17.5 | 11 | 8.5 | 33000 | 25200 | 76.36% | 1.98 | 31800 | R-410A
206997859 | 2.65 | Yes | KENMORE | HRCU-A-CB (Split System: Heat Pump with Remote Outdoor Unit-Air-Source) | Centrally-Ducted | (C,H,T)VH837GKA2* | EA*4X42L21A*+WALLCON | *80CSU0601716A* | 31800 | 17.5 | 11 | 8.1 | 33200 | 24600 | 74.1% | 1.88 | 31400 | R-410A
206997862 | 2.65 | Yes | KENMORE | HRCU-A-CB (Split System: Heat Pump with Remote Outdoor Unit-Air-Source) | Centrally-Ducted | (C,H,T)VH837GKA2* | EA*4X42L24A*+WALLCON | *80CSU1002120A* | 31800 | 17 | 11 | 8.1 | 33200 | 24400 | 73.49% | 1.9 | 31400 | R-410A
206997863 | 2.75 | Yes | KENMORE | HRCU-A-CB (Split System: Heat Pump with Remote Outdoor Unit-Air-Source) | Centrally-Ducted | (C,H,T)VH837GKA2* | EA*4X43L21A*+WALLCON | *80CSU0401712A* | 33000 | 17.5 | 11.5 | 8.5 | 33000 | 25200 | 76.36% | 2 | 31800 | R-410A
206997864 | 2.73 | Yes | KENMORE | HRCU-A-CB (Split System: Heat Pump with Remote Outdoor Unit-Air-Source) | Centrally-Ducted | (C,H,T)VH837GKA2* | EA*4X43L21A*+WALLCON | *80CSU0601716A* | 32800 | 17.5 | 11 | 8.5 | 33000 | 25200 | 76.36% | 1.98 | 31800 | R-410A
206997866 | 2.73 | Yes | KENMORE | HRCU-A-CB (Split System: Heat Pump with Remote Outdoor Unit-Air-Source) | Centrally-Ducted | (C,H,T)VH837GKA2* | EA*4X43L21A*+WALLCON | *80CSU1002120A* | 32800 | 17.5 | 11 | 8.5 | 33000 | 25200 | 76.36% | 1.98 | 31800 | R-410A
206997867 | 2.7 | Yes | KENMORE | HRCU-A-CB (Split System: Heat Pump with Remote Outdoor Unit-Air-Source) | Centrally-Ducted | (C,H,T)VH837GKA2* | EA*4X48L21A*+WALLCON | *80CSU0401712A* | 32400 | 17.5 | 11 | 8.5 | 32600 | 25000 | 76.69% | 1.98 | 31400 | R-410A
206997868 | 2.68 | Yes | KENMORE | HRCU-A-CB (Split System: Heat Pump with Remote Outdoor Unit-Air-Source) | Centrally-Ducted | (C,H,T)VH837GKA2* | EA*4X48L21A*+WALLCON | *80CSU0601716A* | 32200 | 17.5 | 11 | 8.1 | 32600 | 25000 | 76.69% | 1.98 | 31600 | R-410A
206997870 | 2.68 | Yes | KENMORE | HRCU-A-CB (Split System: Heat Pump with Remote Outdoor Unit-Air-Source) | Centrally-Ducted | (C,H,T)VH837GKA2* | EA*4X48L21A*+WALLCON | *80CSU1002120A* | 32200 | 17.5 | 11 | 8.1 | 32600 | 25000 | 76.69% | 1.98 | 31600 | R-410A
206997872 | 2.68 | Yes | KENMORE | HRCU-A-CB (Split System: Heat Pump with Remote Outdoor Unit-Air-Source) | Centrally-Ducted | (C,H,T)VH837GKA2* | EA*4X48L24A*+WALLCON | *80CSU1002120A* | 32200 | 17.5 | 11 | 8.5 | 32600 | 25000 | 76.69% | 1.98 | 31400 | R-410A
206997883 | 2.7 | Yes | KENMORE | HRCU-A-CB (Split System: Heat Pump with Remote Outdoor Unit-Air-Source) | Centrally-Ducted | (C,H,T)VH837GKA2* | EN(A,D,W)4X48L21**+WALLCON | *80CSU1002120A* | 32400 | 17.5 | 11.5 | 8.1 | 33000 | 24800 | 75.15% | 1.96 | 31600 | R-410A
206997888 | 2.7 | Yes | KENMORE | HRCU-A-CB (Split System: Heat Pump with Remote Outdoor Unit-Air-Source) | Centrally-Ducted | (C,H,T)VH837GKA2* | EHD4X42AAL+WALLCON | *80CSU0401712A* | 32400 | 17 | 11 | 8.1 | 33200 | 24800 | 74.7% | 1.96 | 31600 | R-410A
206997889 | 2.7 | Yes | KENMORE | HRCU-A-CB (Split System: Heat Pump with Remote Outdoor Unit-Air-Source) | Centrally-Ducted | (C,H,T)VH837GKA2* | EHD4X42AAL+WALLCON | *80CSU0601716A* | 32400 | 17 | 11 | 8.1 | 33200 | 25000 | 75.3% | 1.94 | 31800 | R-410A
206997891 | 2.7 | Yes | KENMORE | HRCU-A-CB (Split System: Heat Pump with Remote Outdoor Unit-Air-Source) | Centrally-Ducted | (C,H,T)VH837GKA2* | EHD4X42AAL+WALLCON | *80CSU1002120A* | 32400 | 16.5 | 11 | 8.1 | 33200 | 25000 | 75.3% | 1.96 | 31600 | R-410A
206997892 | 2.72 | Yes | KENMORE | HRCU-A-CB (Split System: Heat Pump with Remote Outdoor Unit-Air-Source) | Centrally-Ducted | (C,H,T)VH837GKA2* | EHD4X48AAL+WALLCON | *80CSU0401712A* | 32600 | 17 | 11 | 8.1 | 33000 | 25000 | 75.76% | 1.98 | 31600 | R-410A
206997893 | 2.72 | Yes | KENMORE | HRCU-A-CB (Split System: Heat Pump with Remote Outdoor Unit-Air-Source) | Centrally-Ducted | (C,H,T)VH837GKA2* | EHD4X48AAL+WALLCON | *80CSU0601716A* | 32600 | 17 | 11 | 8.1 | 33200 | 25000 | 75.3% | 1.96 | 31800 | R-410A
206997895 | 2.72 | Yes | KENMORE | HRCU-A-CB (Split System: Heat Pump with Remote Outdoor Unit-Air-Source) | Centrally-Ducted | (C,H,T)VH837GKA2* | EHD4X48AAL+WALLCON | *80CSU1002120A* | 32600 | 17 | 11 | 8.1 | 33000 | 25000 | 75.76% | 1.96 | 31800 | R-410A
206997899 | 2.75 | Yes | KENMORE | HRCU-A-CB (Split System: Heat Pump with Remote Outdoor Unit-Air-Source) | Centrally-Ducted | (C,H,T)VH837GKA2* | EA*4X37L21A*+WALLCON | *95CSU0802120A* | 33000 | 17.5 | 11.5 | 8.5 | 32800 | 25000 | 76.22% | 2 | 31800 | R-410A
206997900 | 2.75 | Yes | KENMORE | HRCU-A-CB (Split System: Heat Pump with Remote Outdoor Unit-Air-Source) | Centrally-Ducted | (C,H,T)VH837GKA2* | EA*4X37L21A*+WALLCON | *95CSU1002122A* | 33000 | 17.5 | 11.5 | 8.5 | 32800 | 25000 | 76.22% | 2 | 31800 | R-410A
206997902 | 2.65 | Yes | KENMORE | HRCU-A-CB (Split System: Heat Pump with Remote Outdoor Unit-Air-Source) | Centrally-Ducted | (C,H,T)VH837GKA2* | EA*4X42L21A*+WALLCON | *95CSU1002122A* | 31800 | 17.5 | 11 | 8.1 | 33000 | 24400 | 73.94% | 1.9 | 31200 | R-410A
206997903 | 2.65 | Yes | KENMORE | HRCU-A-CB (Split System: Heat Pump with Remote Outdoor Unit-Air-Source) | Centrally-Ducted | (C,H,T)VH837GKA2* | EA*4X42L24A*+WALLCON | *95CSU0802120A* | 31800 | 17.5 | 11 | 8.1 | 33000 | 24400 | 73.94% | 1.9 | 31200 | R-410A
206997904 | 2.65 | Yes | KENMORE | HRCU-A-CB (Split System: Heat Pump with Remote Outdoor Unit-Air-Source) | Centrally-Ducted | (C,H,T)VH837GKA2* | EA*4X42L24A*+WALLCON | *95CSU1002122A* | 31800 | 17.5 | 11 | 8.1 | 33000 | 24400 | 73.94% | 1.9 | 31200 | R-410A
206997905 | 2.75 | Yes | KENMORE | HRCU-A-CB (Split System: Heat Pump with Remote Outdoor Unit-Air-Source) | Centrally-Ducted | (C,H,T)VH837GKA2* | EA*4X43L21A*+WALLCON | *95CSU0802120A* | 33000 | 17.5 | 11.5 | 8.5 | 32800 | 25000 | 76.22% | 2 | 31800 | R-410A
206997906 | 2.75 | Yes | KENMORE | HRCU-A-CB (Split System: Heat Pump with Remote Outdoor Unit-Air-Source) | Centrally-Ducted | (C,H,T)VH837GKA2* | EA*4X43L21A*+WALLCON | *95CSU1002122A* | 33000 | 17.5 | 11.5 | 8.5 | 32800 | 25000 | 76.22% | 2 | 31600 | R-410A
206997908 | 2.7 | Yes | KENMORE | HRCU-A-CB (Split System: Heat Pump with Remote Outdoor Unit-Air-Source) | Centrally-Ducted | (C,H,T)VH837GKA2* | EA*4X48L21A*+WALLCON | *95CSU0802120A* | 32400 | 17.5 | 11.5 | 8.5 | 32600 | 25000 | 76.69% | 1.98 | 31400 | R-410A
206997909 | 2.7 | Yes | KENMORE | HRCU-A-CB (Split System: Heat Pump with Remote Outdoor Unit-Air-Source) | Centrally-Ducted | (C,H,T)VH837GKA2* | EA*4X48L21A*+WALLCON | *95CSU1002122A* | 32400 | 17.5 | 11.5 | 8.5 | 32600 | 24800 | 76.07% | 2 | 31400 | R-410A
206997910 | 2.7 | Yes | KENMORE | HRCU-A-CB (Split System: Heat Pump with Remote Outdoor Unit-Air-Source) | Centrally-Ducted | (C,H,T)VH837GKA2* | EA*4X48L24A*+WALLCON | *95CSU0802120A* | 32400 | 17.5 | 11.5 | 8.5 | 32400 | 24800 | 76.54% | 2 | 31400 | R-410A
206997911 | 2.7 | Yes | KENMORE | HRCU-A-CB (Split System: Heat Pump with Remote Outdoor Unit-Air-Source) | Centrally-Ducted | (C,H,T)VH837GKA2* | EA*4X48L24A*+WALLCON | *95CSU1002122A* | 32400 | 17.5 | 11.5 | 8.5 | 32400 | 24800 | 76.54% | 2 | 31400 | R-410A
206997919 | 2.7 | Yes | KENMORE | HRCU-A-CB (Split System: Heat Pump with Remote Outdoor Unit-Air-Source) | Centrally-Ducted | (C,H,T)VH837GKA2* | EN(A,D,W)4X48L21**+WALLCON | *95CSU0802120A* | 32400 | 17.5 | 11.7 | 8.1 | 32800 | 24800 | 75.61% | 1.96 | 31400 | R-410A
206997920 | 2.7 | Yes | KENMORE | HRCU-A-CB (Split System: Heat Pump with Remote Outdoor Unit-Air-Source) | Centrally-Ducted | (C,H,T)VH837GKA2* | EN(A,D,W)4X48L21**+WALLCON | *95CSU1002122A* | 32400 | 17.5 | 11.7 | 8.1 | 32800 | 24600 | 75% | 1.98 | 31400 | R-410A
206997924 | 2.68 | Yes | KENMORE | HRCU-A-CB (Split System: Heat Pump with Remote Outdoor Unit-Air-Source) | Centrally-Ducted | (C,H,T)VH837GKA2* | EHD4X36AAL+WALLCON | *95CSU1002122A* | 32200 | 16.5 | 11 | 8.1 | 33200 | 24600 | 74.1% | 1.94 | 31400 | R-410A
206997925 | 2.72 | Yes | KENMORE | HRCU-A-CB (Split System: Heat Pump with Remote Outdoor Unit-Air-Source) | Centrally-Ducted | (C,H,T)VH837GKA2* | EHD4X42AAL+WALLCON | *95CSU0802120A* | 32600 | 17 | 11 | 8.1 | 33000 | 24800 | 75.15% | 1.96 | 31600 | R-410A
206997926 | 2.72 | Yes | KENMORE | HRCU-A-CB (Split System: Heat Pump with Remote Outdoor Unit-Air-Source) | Centrally-Ducted | (C,H,T)VH837GKA2* | EHD4X42AAL+WALLCON | *95CSU1002122A* | 32600 | 17 | 11 | 8.1 | 33000 | 24800 | 75.15% | 1.96 | 31600 | R-410A
206997927 | 2.72 | Yes | KENMORE | HRCU-A-CB (Split System: Heat Pump with Remote Outdoor Unit-Air-Source) | Centrally-Ducted | (C,H,T)VH837GKA2* | EHD4X48AAL+WALLCON | *95CSU0802120A* | 32600 | 17 | 11 | 8.1 | 33000 | 24800 | 75.15% | 1.98 | 31600 | R-410A
206997928 | 2.72 | Yes | KENMORE | HRCU-A-CB (Split System: Heat Pump with Remote Outdoor Unit-Air-Source) | Centrally-Ducted | (C,H,T)VH837GKA2* | EHD4X48AAL+WALLCON | *95CSU1002122A* | 32600 | 17 | 11 | 8.1 | 32800 | 24800 | 75.61% | 1.98 | 31600 | R-410A
206998291 | 1.95 | Yes | KENMORE | HRCU-A-CB (Split System: Heat Pump with Remote Outdoor Unit-Air-Source) | Centrally-Ducted | (C,H,T)VH825GKA3* | EA*4X24L14A*+WALLCON | *80CTL0701412A* | 23400 | 17 | 10.5 | 8.1 | 22000 | 16800 | 76.36% | 1.9 | 21000 | R-410A
206998292 | 1.93 | Yes | KENMORE | HRCU-A-CB (Split System: Heat Pump with Remote Outdoor Unit-Air-Source) | Centrally-Ducted | (C,H,T)VH825GKA3* | EA*4X24L17A*+WALLCON | *80CTL0451712A* | 23200 | 16 | 10.5 | 8.1 | 22000 | 16900 | 76.82% | 1.88 | 21200 | R-410A
206998293 | 1.93 | Yes | KENMORE | HRCU-A-CB (Split System: Heat Pump with Remote Outdoor Unit-Air-Source) | Centrally-Ducted | (C,H,T)VH825GKA3* | EA*4X24L17A*+WALLCON | *80CTL0701716A* | 23200 | 16.5 | 10.5 | 8.1 | 22000 | 16800 | 76.36% | 1.9 | 21000 | R-410A
206998294 | 1.93 | Yes | KENMORE | HRCU-A-CB (Split System: Heat Pump with Remote Outdoor Unit-Air-Source) | Centrally-Ducted | (C,H,T)VH825GKA3* | EA*4X24L17A*+WALLCON | *96CTN0601714A* | 23200 | 16 | 10.5 | 8.1 | 22000 | 16900 | 76.82% | 1.88 | 21200 | R-410A
206998296 | 1.92 | Yes | KENMORE | HRCU-A-CB (Split System: Heat Pump with Remote Outdoor Unit-Air-Source) | Centrally-Ducted | (C,H,T)VH825GKA3* | EA*4X24L17A*+WALLCON | *97CMN0601714A* | 23000 | 16 | 10.5 | 8.1 | 22000 | 17000 | 77.27% | 1.88 | 21200 | R-410A
206998297 | 1.93 | Yes | KENMORE | HRCU-A-CB (Split System: Heat Pump with Remote Outdoor Unit-Air-Source) | Centrally-Ducted | (C,H,T)VH825GKA3* | EA*4X24L17A*+WALLCON | *97CMN0801714A* | 23200 | 16 | 10.5 | 8.1 | 22000 | 16900 | 76.82% | 1.88 | 21200 | R-410A
206998298 | 1.95 | Yes | KENMORE | HRCU-A-CB (Split System: Heat Pump with Remote Outdoor Unit-Air-Source) | Centrally-Ducted | (C,H,T)VH825GKA3* | EA*4X24L17A*+WALLCON | *80CTL0701412A* | 23400 | 17 | 11 | 8.1 | 22000 | 16700 | 75.91% | 1.9 | 21000 | R-410A
206998299 | 1.95 | Yes | KENMORE | HRCU-A-CB (Split System: Heat Pump with Remote Outdoor Unit-Air-Source) | Centrally-Ducted | (C,H,T)VH825GKA3* | EA*4X24L17A*+WALLCON | *80CTL0901716A* | 23400 | 17 | 11 | 8.1 | 21800 | 16700 | 76.61% | 1.9 | 21000 | R-410A
206998300 | 2.02 | Yes | KENMORE | HRCU-A-CB (Split System: Heat Pump with Remote Outdoor Unit-Air-Source) | Centrally-Ducted | (C,H,T)VH825GKA3* | EA*4X25L17A*+WALLCON | *80CTL0451712A* | 24200 | 16.5 | 11 | 8.1 | 21400 | 16800 | 78.5% | 2 | 20800 | R-410A
206998301 | 2.03 | Yes | KENMORE | HRCU-A-CB (Split System: Heat Pump with Remote Outdoor Unit-Air-Source) | Centrally-Ducted | (C,H,T)VH825GKA3* | EA*4X25L17A*+WALLCON | *80CTL0701716A* | 24400 | 16.5 | 11 | 8.1 | 21200 | 16600 | 78.3% | 2.02 | 20600 | R-410A
206998302 | 2.02 | Yes | KENMORE | HRCU-A-CB (Split System: Heat Pump with Remote Outdoor Unit-Air-Source) | Centrally-Ducted | (C,H,T)VH825GKA3* | EA*4X25L17A*+WALLCON | *96CTN0601714A* | 24200 | 16.5 | 11 | 8.1 | 21400 | 16700 | 78.04% | 2 | 20800 | R-410A
206998303 | 2.02 | Yes | KENMORE | HRCU-A-CB (Split System: Heat Pump with Remote Outdoor Unit-Air-Source) | Centrally-Ducted | (C,H,T)VH825GKA3* | EA*4X25L17A*+WALLCON | *96CTN0801714A* | 24200 | 16.5 | 11 | 8.1 | 21400 | 16700 | 78.04% | 2 | 20600 | R-410A
206998304 | 2.02 | Yes | KENMORE | HRCU-A-CB (Split System: Heat Pump with Remote Outdoor Unit-Air-Source) | Centrally-Ducted | (C,H,T)VH825GKA3* | EA*4X25L17A*+WALLCON | *97CMN0601714A* | 24200 | 15.5 | 10.5 | 8.1 | 20000 | 16000 | 80% | 1.94 | 19600 | R-410A
206998305 | 2.02 | Yes | KENMORE | HRCU-A-CB (Split System: Heat Pump with Remote Outdoor Unit-Air-Source) | Centrally-Ducted | (C,H,T)VH825GKA3* | EA*4X25L17A*+WALLCON | *97CMN0801714A* | 24200 | 16.5 | 11 | 8.1 | 21400 | 16700 | 78.04% | 2 | 20800 | R-410A
206998306 | 2.03 | Yes | KENMORE | HRCU-A-CB (Split System: Heat Pump with Remote Outdoor Unit-Air-Source) | Centrally-Ducted | (C,H,T)VH825GKA3* | EA*4X25L17A*+WALLCON | *80CTL0701412A* | 24400 | 17.5 | 11.5 | 8.5 | 21200 | 16600 | 78.3% | 2.02 | 20600 | R-410A
206998307 | 2.03 | Yes | KENMORE | HRCU-A-CB (Split System: Heat Pump with Remote Outdoor Unit-Air-Source) | Centrally-Ducted | (C,H,T)VH825GKA3* | EA*4X25L17A*+WALLCON | *80CTL0901716A* | 24400 | 17.5 | 11.5 | 8.5 | 21200 | 16600 | 78.3% | 2.04 | 20600 | R-410A
206998308 | 1.95 | Yes | KENMORE | HRCU-A-CB (Split System: Heat Pump with Remote Outdoor Unit-Air-Source) | Centrally-Ducted | (C,H,T)VH825GKA3* | EA*4X30L14A*+WALLCON | *80CTL0701412A* | 23400 | 17 | 11 | 8.1 | 21600 | 16700 | 77.31% | 1.92 | 20800 | R-410A
206998309 | 1.95 | Yes | KENMORE | HRCU-A-CB (Split System: Heat Pump with Remote Outdoor Unit-Air-Source) | Centrally-Ducted | (C,H,T)VH825GKA3* | EA*4X30L17A*+WALLCON | *80CTL0451712A* | 23400 | 16 | 10.5 | 8.1 | 21600 | 16800 | 77.78% | 1.9 | 21000 | R-410A
206998310 | 1.95 | Yes | KENMORE | HRCU-A-CB (Split System: Heat Pump with Remote Outdoor Unit-Air-Source) | Centrally-Ducted | (C,H,T)VH825GKA3* | EA*4X30L17A*+WALLCON | *80CTL0701716A* | 23400 | 16.5 | 11 | 8.1 | 21600 | 16700 | 77.31% | 1.92 | 20800 | R-410A
206998311 | 1.95 | Yes | KENMORE | HRCU-A-CB (Split System: Heat Pump with Remote Outdoor Unit-Air-Source) | Centrally-Ducted | (C,H,T)VH825GKA3* | EA*4X30L17A*+WALLCON | *96CTN0601714A* | 23400 | 16 | 10.5 | 8.1 | 21600 | 16800 | 77.78% | 1.9 | 20800 | R-410A
206998312 | 1.95 | Yes | KENMORE | HRCU-A-CB (Split System: Heat Pump with Remote Outdoor Unit-Air-Source) | Centrally-Ducted | (C,H,T)VH825GKA3* | EA*4X30L17A*+WALLCON | *96CTN0801714A* | 23400 | 16.5 | 10.5 | 8.1 | 21600 | 16800 | 77.78% | 1.9 | 20800 | R-410A
206998313 | 1.93 | Yes | KENMORE | HRCU-A-CB (Split System: Heat Pump with Remote Outdoor Unit-Air-Source) | Centrally-Ducted | (C,H,T)VH825GKA3* | EA*4X30L17A*+WALLCON | *97CMN0601714A* | 23200 | 16 | 10.5 | 8.1 | 21600 | 16900 | 78.24% | 1.9 | 21000 | R-410A
206998314 | 1.95 | Yes | KENMORE | HRCU-A-CB (Split System: Heat Pump with Remote Outdoor Unit-Air-Source) | Centrally-Ducted | (C,H,T)VH825GKA3* | EA*4X30L17A*+WALLCON | *97CMN0801714A* | 23400 | 16 | 10.5 | 8.1 | 21600 | 16800 | 77.78% | 1.9 | 20800 | R-410A
206998315 | 1.97 | Yes | KENMORE | HRCU-A-CB (Split System: Heat Pump with Remote Outdoor Unit-Air-Source) | Centrally-Ducted | (C,H,T)VH825GKA3* | EA*4X30L17A*+WALLCON | *80CTL0701412A* | 23600 | 17 | 11 | 8.1 | 21600 | 16600 | 76.85% | 1.92 | 20800 | R-410A
206998316 | 1.97 | Yes | KENMORE | HRCU-A-CB (Split System: Heat Pump with Remote Outdoor Unit-Air-Source) | Centrally-Ducted | (C,H,T)VH825GKA3* | EA*4X30L17A*+WALLCON | *80CTL0901716A* | 23600 | 17 | 11 | 8.1 | 21400 | 16600 | 77.57% | 1.92 | 20800 | R-410A
206998317 | 1.95 | Yes | KENMORE | HRCU-A-CB (Split System: Heat Pump with Remote Outdoor Unit-Air-Source) | Centrally-Ducted | (C,H,T)VH825GKA3* | EA*4X36L17A*+WALLCON | *80CTL0451712A* | 23400 | 16 | 10.5 | 8.1 | 21600 | 16800 | 77.78% | 1.92 | 20800 | R-410A
206998318 | 1.97 | Yes | KENMORE | HRCU-A-CB (Split System: Heat Pump with Remote Outdoor Unit-Air-Source) | Centrally-Ducted | (C,H,T)VH825GKA3* | EA*4X36L17A*+WALLCON | *80CTL0701716A* | 23600 | 16.5 | 11 | 8.1 | 21400 | 16700 | 78.04% | 1.94 | 20800 | R-410A
206998319 | 1.95 | Yes | KENMORE | HRCU-A-CB (Split System: Heat Pump with Remote Outdoor Unit-Air-Source) | Centrally-Ducted | (C,H,T)VH825GKA3* | EA*4X36L17A*+WALLCON | *96CTN0601714A* | 23400 | 16 | 10.5 | 8.1 | 21600 | 16800 | 77.78% | 1.92 | 20800 | R-410A
206998320 | 1.97 | Yes | KENMORE | HRCU-A-CB (Split System: Heat Pump with Remote Outdoor Unit-Air-Source) | Centrally-Ducted | (C,H,T)VH825GKA3* | EA*4X36L17A*+WALLCON | *96CTN0801714A* | 23600 | 16.5 | 10.5 | 8.1 | 21600 | 16700 | 77.31% | 1.92 | 20800 | R-410A
206998321 | 1.95 | Yes | KENMORE | HRCU-A-CB (Split System: Heat Pump with Remote Outdoor Unit-Air-Source) | Centrally-Ducted | (C,H,T)VH825GKA3* | EA*4X36L17A*+WALLCON | *97CMN0601714A* | 23400 | 16 | 10.5 | 8.1 | 21600 | 16800 | 77.78% | 1.92 | 20800 | R-410A
206998322 | 1.95 | Yes | KENMORE | HRCU-A-CB (Split System: Heat Pump with Remote Outdoor Unit-Air-Source) | Centrally-Ducted | (C,H,T)VH825GKA3* | EA*4X36L17A*+WALLCON | *97CMN0801714A* | 23400 | 16.5 | 10.5 | 8.1 | 21600 | 16700 | 77.31% | 1.92 | 20800 | R-410A
206998323 | 1.97 | Yes | KENMORE | HRCU-A-CB (Split System: Heat Pump with Remote Outdoor Unit-Air-Source) | Centrally-Ducted | (C,H,T)VH825GKA3* | EA*4X36L17A*+WALLCON | *80CTL0701412A* | 23600 | 17 | 11 | 8.1 | 21400 | 16600 | 77.57% | 1.94 | 20600 | R-410A
206998324 | 1.97 | Yes | KENMORE | HRCU-A-CB (Split System: Heat Pump with Remote Outdoor Unit-Air-Source) | Centrally-Ducted | (C,H,T)VH825GKA3* | EA*4X36L17A*+WALLCON | *80CTL0901716A* | 23600 | 17 | 11 | 8.1 | 21400 | 16600 | 77.57% | 1.94 | 20600 | R-410A
206998325 | 1.95 | Yes | KENMORE | HRCU-A-CB (Split System: Heat Pump with Remote Outdoor Unit-Air-Source) | Centrally-Ducted | (C,H,T)VH825GKA3* | EA*4X36L21A*+WALLCON | *80CTL0451712A* | 23400 | 16 | 10.5 | 8.1 | 21600 | 16800 | 77.78% | 1.92 | 20800 | R-410A
206998326 | 1.97 | Yes | KENMORE | HRCU-A-CB (Split System: Heat Pump with Remote Outdoor Unit-Air-Source) | Centrally-Ducted | (C,H,T)VH825GKA3* | EA*4X36L21A*+WALLCON | *80CTL0701716A* | 23600 | 16.5 | 11 | 8.1 | 21400 | 16600 | 77.57% | 1.94 | 20800 | R-410A
206998329 | 1.95 | Yes | KENMORE | HRCU-A-CB (Split System: Heat Pump with Remote Outdoor Unit-Air-Source) | Centrally-Ducted | (C,H,T)VH825GKA3* | EA*4X36L21A*+WALLCON | *96CTN0601714A* | 23400 | 16.5 | 10.5 | 8.1 | 21600 | 16700 | 77.31% | 1.92 | 20800 | R-410A
206998330 | 1.97 | Yes | KENMORE | HRCU-A-CB (Split System: Heat Pump with Remote Outdoor Unit-Air-Source) | Centrally-Ducted | (C,H,T)VH825GKA3* | EA*4X36L21A*+WALLCON | *96CTN0801714A* | 23600 | 16.5 | 11 | 8.1 | 21400 | 16700 | 78.04% | 1.94 | 20800 | R-410A
206998331 | 1.95 | Yes | KENMORE | HRCU-A-CB (Split System: Heat Pump with Remote Outdoor Unit-Air-Source) | Centrally-Ducted | (C,H,T)VH825GKA3* | EA*4X36L21A*+WALLCON | *97CMN0601714A* | 23400 | 16 | 10.5 | 8.1 | 21600 | 16800 | 77.78% | 1.92 | 20800 | R-410A
206998332 | 1.97 | Yes | KENMORE | HRCU-A-CB (Split System: Heat Pump with Remote Outdoor Unit-Air-Source) | Centrally-Ducted | (C,H,T)VH825GKA3* | EA*4X36L21A*+WALLCON | *97CMN0801714A* | 23600 | 16.5 | 11 | 8.1 | 21600 | 16700 | 77.31% | 1.92 | 20800 | R-410A
206998334 | 1.97 | Yes | KENMORE | HRCU-A-CB (Split System: Heat Pump with Remote Outdoor Unit-Air-Source) | Centrally-Ducted | (C,H,T)VH825GKA3* | EA*4X36L21A*+WALLCON | *97CMN1002122A* | 23600 | 16.5 | 11 | 8.1 | 21400 | 16600 | 77.57% | 1.94 | 20600 | R-410A
206998336 | 1.97 | Yes | KENMORE | HRCU-A-CB (Split System: Heat Pump with Remote Outdoor Unit-Air-Source) | Centrally-Ducted | (C,H,T)VH825GKA3* | EA*4X36L21A*+WALLCON | *96CTN1002122A* | 23600 | 16.5 | 11 | 8.1 | 21400 | 16600 | 77.57% | 1.94 | 20600 | R-410A
206998337 | 1.97 | Yes | KENMORE | HRCU-A-CB (Split System: Heat Pump with Remote Outdoor Unit-Air-Source) | Centrally-Ducted | (C,H,T)VH825GKA3* | EA*4X36L21A*+WALLCON | *80CTL0901716A* | 23600 | 17.5 | 11 | 8.1 | 21400 | 16600 | 77.57% | 1.96 | 20600 | R-410A
206998339 | 1.97 | Yes | KENMORE | HRCU-A-CB (Split System: Heat Pump with Remote Outdoor Unit-Air-Source) | Centrally-Ducted | (C,H,T)VH825GKA3* | EA*4X36L21A*+WALLCON | *97CMN0602120A* | 23600 | 16 | 10.5 | 8.1 | 21600 | 16700 | 77.31% | 1.92 | 20800 | R-410A
206998340 | 2 | Yes | KENMORE | HRCU-A-CB (Split System: Heat Pump with Remote Outdoor Unit-Air-Source) | Centrally-Ducted | (C,H,T)VH825GKA3* | EA*4X37L17A*+WALLCON | *80CTL0451712A* | 24000 | 16 | 10.5 | 8.1 | 21600 | 16800 | 77.78% | 1.98 | 20800 | R-410A
206998341 | 2.02 | Yes | KENMORE | HRCU-A-CB (Split System: Heat Pump with Remote Outdoor Unit-Air-Source) | Centrally-Ducted | (C,H,T)VH825GKA3* | EA*4X37L17A*+WALLCON | *80CTL0701716A* | 24200 | 16.5 | 11 | 8.1 | 21400 | 16700 | 78.04% | 2 | 20800 | R-410A
206998342 | 2 | Yes | KENMORE | HRCU-A-CB (Split System: Heat Pump with Remote Outdoor Unit-Air-Source) | Centrally-Ducted | (C,H,T)VH825GKA3* | EA*4X37L17A*+WALLCON | *96CTN0601714A* | 24000 | 16 | 11 | 8.1 | 21400 | 16800 | 78.5% | 1.98 | 20800 | R-410A
206998343 | 2.02 | Yes | KENMORE | HRCU-A-CB (Split System: Heat Pump with Remote Outdoor Unit-Air-Source) | Centrally-Ducted | (C,H,T)VH825GKA3* | EA*4X37L17A*+WALLCON | *96CTN0801714A* | 24200 | 16.5 | 11 | 8.1 | 21400 | 16700 | 78.04% | 1.98 | 20800 | R-410A
206998344 | 2 | Yes | KENMORE | HRCU-A-CB (Split System: Heat Pump with Remote Outdoor Unit-Air-Source) | Centrally-Ducted | (C,H,T)VH825GKA3* | EA*4X37L17A*+WALLCON | *97CMN0601714A* | 24000 | 16 | 10.5 | 8.1 | 21600 | 16900 | 78.24% | 1.98 | 20800 | R-410A
206998345 | 2.02 | Yes | KENMORE | HRCU-A-CB (Split System: Heat Pump with Remote Outdoor Unit-Air-Source) | Centrally-Ducted | (C,H,T)VH825GKA3* | EA*4X37L17A*+WALLCON | *97CMN0801714A* | 24200 | 16 | 11 | 8.1 | 21400 | 16800 | 78.5% | 1.98 | 20800 | R-410A
206998346 | 2.02 | Yes | KENMORE | HRCU-A-CB (Split System: Heat Pump with Remote Outdoor Unit-Air-Source) | Centrally-Ducted | (C,H,T)VH825GKA3* | EA*4X37L17A*+WALLCON | *80CTL0701412A* | 24200 | 17 | 11 | 8.1 | 21400 | 16600 | 77.57% | 2 | 20600 | R-410A
206998347 | 2.02 | Yes | KENMORE | HRCU-A-CB (Split System: Heat Pump with Remote Outdoor Unit-Air-Source) | Centrally-Ducted | (C,H,T)VH825GKA3* | EA*4X37L17A*+WALLCON | *80CTL0901716A* | 24200 | 17 | 11 | 8.1 | 21400 | 16600 | 77.57% | 2.02 | 20600 | R-410A
206998348 | 2.02 | Yes | KENMORE | HRCU-A-CB (Split System: Heat Pump with Remote Outdoor Unit-Air-Source) | Centrally-Ducted | (C,H,T)VH825GKA3* | EA*4X37L21A*+WALLCON | *80CTL0451712A* | 24200 | 16.5 | 11 | 8.1 | 21200 | 16700 | 78.77% | 2 | 20800 | R-410A
206998349 | 2.03 | Yes | KENMORE | HRCU-A-CB (Split System: Heat Pump with Remote Outdoor Unit-Air-Source) | Centrally-Ducted | (C,H,T)VH825GKA3* | EA*4X37L21A*+WALLCON | *80CTL0701716A* | 24400 | 17 | 11 | 8.5 | 21200 | 16600 | 78.3% | 2.02 | 20600 | R-410A
206998352 | 2.03 | Yes | KENMORE | HRCU-A-CB (Split System: Heat Pump with Remote Outdoor Unit-Air-Source) | Centrally-Ducted | (C,H,T)VH825GKA3* | EA*4X37L21A*+WALLCON | *96CTN0601714A* | 24400 | 16.5 | 11 | 8.1 | 21200 | 16700 | 78.77% | 2.02 | 20600 | R-410A
206998353 | 2.03 | Yes | KENMORE | HRCU-A-CB (Split System: Heat Pump with Remote Outdoor Unit-Air-Source) | Centrally-Ducted | (C,H,T)VH825GKA3* | EA*4X37L21A*+WALLCON | *96CTN0801714A* | 24400 | 16.5 | 11 | 8.1 | 21200 | 16700 | 78.77% | 2.02 | 20600 | R-410A
206998354 | 2.02 | Yes | KENMORE | HRCU-A-CB (Split System: Heat Pump with Remote Outdoor Unit-Air-Source) | Centrally-Ducted | (C,H,T)VH825GKA3* | EA*4X37L21A*+WALLCON | *97CMN0601714A* | 24200 | 16 | 11 | 8.1 | 21200 | 16800 | 79.25% | 2 | 20800 | R-410A
206998355 | 2.03 | Yes | KENMORE | HRCU-A-CB (Split System: Heat Pump with Remote Outdoor Unit-Air-Source) | Centrally-Ducted | (C,H,T)VH825GKA3* | EA*4X37L21A*+WALLCON | *97CMN0801714A* | 24400 | 16.5 | 11 | 8.1 | 21200 | 16700 | 78.77% | 2.02 | 20600 | R-410A
206998357 | 2.03 | Yes | KENMORE | HRCU-A-CB (Split System: Heat Pump with Remote Outdoor Unit-Air-Source) | Centrally-Ducted | (C,H,T)VH825GKA3* | EA*4X37L21A*+WALLCON | *97CMN1002122A* | 24400 | 16.5 | 11 | 8.5 | 21200 | 16600 | 78.3% | 2.04 | 20600 | R-410A
206998359 | 2.03 | Yes | KENMORE | HRCU-A-CB (Split System: Heat Pump with Remote Outdoor Unit-Air-Source) | Centrally-Ducted | (C,H,T)VH825GKA3* | EA*4X37L21A*+WALLCON | *96CTN1002122A* | 24400 | 16.5 | 11 | 8.5 | 21200 | 16600 | 78.3% | 2.04 | 20600 | R-410A
206998360 | 2.05 | Yes | KENMORE | HRCU-A-CB (Split System: Heat Pump with Remote Outdoor Unit-Air-Source) | Centrally-Ducted | (C,H,T)VH825GKA3* | EA*4X37L21A*+WALLCON | *80CTL0901716A* | 24600 | 17.5 | 11.7 | 8.5 | 21000 | 16500 | 78.57% | 2.04 | 20400 | R-410A
206998362 | 2.03 | Yes | KENMORE | HRCU-A-CB (Split System: Heat Pump with Remote Outdoor Unit-Air-Source) | Centrally-Ducted | (C,H,T)VH825GKA3* | EA*4X37L21A*+WALLCON | *97CMN0602120A* | 24400 | 16.5 | 11 | 8.1 | 21200 | 16700 | 78.77% | 2.02 | 20600 | R-410A
206998454 | 1.98 | Yes | KENMORE | HRCU-A-CB (Split System: Heat Pump with Remote Outdoor Unit-Air-Source) | Centrally-Ducted | (C,H,T)VH825GKA3* | EHD4X30AAL+WALLCON | *80CTL0701412A* | 23800 | 16 | 10.5 | 8.1 | 21800 | 16700 | 76.61% | 1.98 | 20800 | R-410A
206998455 | 1.98 | Yes | KENMORE | HRCU-A-CB (Split System: Heat Pump with Remote Outdoor Unit-Air-Source) | Centrally-Ducted | (C,H,T)VH825GKA3* | EHD4X30AAL+WALLCON | *80CTL0901716A* | 23800 | 16 | 10.5 | 8.1 | 21800 | 16700 | 76.61% | 1.98 | 20800 | R-410A
206998473 | 2 | Yes | KENMORE | HRCU-A-CB (Split System: Heat Pump with Remote Outdoor Unit-Air-Source) | Centrally-Ducted | (C,H,T)VH825GKA3* | EHD4X36AAL+WALLCON | *80CTL0701412A* | 24000 | 16.5 | 11 | 8.1 | 21400 | 16600 | 77.57% | 2 | 20600 | R-410A
206998474 | 2.02 | Yes | KENMORE | HRCU-A-CB (Split System: Heat Pump with Remote Outdoor Unit-Air-Source) | Centrally-Ducted | (C,H,T)VH825GKA3* | EHD4X36AAL+WALLCON | *80CTL0901716A* | 24200 | 16.5 | 11 | 8.1 | 21400 | 16600 | 77.57% | 2 | 20600 | R-410A
206998477 | 1.93 | Yes | KENMORE | HRCU-A-CB (Split System: Heat Pump with Remote Outdoor Unit-Air-Source) | Centrally-Ducted | (C,H,T)VH825GKA3* | EA*4X24L17A*+WALLCON | *80CSU0401712A* | 23200 | 16.5 | 10.5 | 8.1 | 22000 | 16800 | 76.36% | 1.9 | 21000 | R-410A
206998478 | 1.93 | Yes | KENMORE | HRCU-A-CB (Split System: Heat Pump with Remote Outdoor Unit-Air-Source) | Centrally-Ducted | (C,H,T)VH825GKA3* | EA*4X24L17A*+WALLCON | *80CSU0601716A* | 23200 | 16.5 | 10.5 | 8.1 | 22000 | 16800 | 76.36% | 1.9 | 21000 | R-410A
206998479 | 2.03 | Yes | KENMORE | HRCU-A-CB (Split System: Heat Pump with Remote Outdoor Unit-Air-Source) | Centrally-Ducted | (C,H,T)VH825GKA3* | EA*4X25L17A*+WALLCON | *80CSU0401712A* | 24400 | 17 | 11 | 8.1 | 21200 | 16600 | 78.3% | 2.02 | 20600 | R-410A
206998480 | 2.03 | Yes | KENMORE | HRCU-A-CB (Split System: Heat Pump with Remote Outdoor Unit-Air-Source) | Centrally-Ducted | (C,H,T)VH825GKA3* | EA*4X25L17A*+WALLCON | *80CSU0601716A* | 24400 | 16.5 | 11 | 8.1 | 21200 | 16700 | 78.77% | 2.02 | 20600 | R-410A
206998481 | 1.95 | Yes | KENMORE | HRCU-A-CB (Split System: Heat Pump with Remote Outdoor Unit-Air-Source) | Centrally-Ducted | (C,H,T)VH825GKA3* | EA*4X30L17A*+WALLCON | *80CSU0401712A* | 23400 | 16.5 | 10.5 | 8.1 | 21600 | 16700 | 77.31% | 1.92 | 20800 | R-410A
206998482 | 1.95 | Yes | KENMORE | HRCU-A-CB (Split System: Heat Pump with Remote Outdoor Unit-Air-Source) | Centrally-Ducted | (C,H,T)VH825GKA3* | EA*4X30L17A*+WALLCON | *80CSU0601716A* | 23400 | 16.5 | 10.5 | 8.1 | 21600 | 16700 | 77.31% | 1.92 | 20800 | R-410A
206998483 | 1.97 | Yes | KENMORE | HRCU-A-CB (Split System: Heat Pump with Remote Outdoor Unit-Air-Source) | Centrally-Ducted | (C,H,T)VH825GKA3* | EA*4X36L17A*+WALLCON | *80CSU0401712A* | 23600 | 16.5 | 10.5 | 8.1 | 21400 | 16600 | 77.57% | 1.94 | 20800 | R-410A
206998484 | 1.97 | Yes | KENMORE | HRCU-A-CB (Split System: Heat Pump with Remote Outdoor Unit-Air-Source) | Centrally-Ducted | (C,H,T)VH825GKA3* | EA*4X36L17A*+WALLCON | *80CSU0601716A* | 23600 | 16.5 | 10.5 | 8.1 | 21400 | 16700 | 78.04% | 1.94 | 20800 | R-410A
206998485 | 1.97 | Yes | KENMORE | HRCU-A-CB (Split System: Heat Pump with Remote Outdoor Unit-Air-Source) | Centrally-Ducted | (C,H,T)VH825GKA3* | EA*4X36L21A*+WALLCON | *80CSU0401712A* | 23600 | 17 | 11 | 8.1 | 21400 | 16600 | 77.57% | 1.94 | 20600 | R-410A
206998486 | 1.97 | Yes | KENMORE | HRCU-A-CB (Split System: Heat Pump with Remote Outdoor Unit-Air-Source) | Centrally-Ducted | (C,H,T)VH825GKA3* | EA*4X36L21A*+WALLCON | *80CSU0601716A* | 23600 | 16.5 | 10.5 | 8.1 | 21400 | 16600 | 77.57% | 1.94 | 20800 | R-410A
206998488 | 1.97 | Yes | KENMORE | HRCU-A-CB (Split System: Heat Pump with Remote Outdoor Unit-Air-Source) | Centrally-Ducted | (C,H,T)VH825GKA3* | EA*4X36L21A*+WALLCON | *80CSU1002120A* | 23600 | 16.5 | 10.5 | 8.1 | 21400 | 16700 | 78.04% | 1.94 | 20800 | R-410A
206998489 | 2.02 | Yes | KENMORE | HRCU-A-CB (Split System: Heat Pump with Remote Outdoor Unit-Air-Source) | Centrally-Ducted | (C,H,T)VH825GKA3* | EA*4X37L17A*+WALLCON | *80CSU0401712A* | 24200 | 17 | 11 | 8.1 | 21400 | 16700 | 78.04% | 2 | 20600 | R-410A
206998490 | 2.02 | Yes | KENMORE | HRCU-A-CB (Split System: Heat Pump with Remote Outdoor Unit-Air-Source) | Centrally-Ducted | (C,H,T)VH825GKA3* | EA*4X37L17A*+WALLCON | *80CSU0601716A* | 24200 | 16.5 | 10.5 | 8.1 | 21400 | 16700 | 78.04% | 2 | 20800 | R-410A
206998491 | 2.03 | Yes | KENMORE | HRCU-A-CB (Split System: Heat Pump with Remote Outdoor Unit-Air-Source) | Centrally-Ducted | (C,H,T)VH825GKA3* | EA*4X37L21A*+WALLCON | *80CSU0401712A* | 24400 | 17 | 11 | 8.5 | 21200 | 16600 | 78.3% | 2.04 | 20600 | R-410A
206998492 | 2.03 | Yes | KENMORE | HRCU-A-CB (Split System: Heat Pump with Remote Outdoor Unit-Air-Source) | Centrally-Ducted | (C,H,T)VH825GKA3* | EA*4X37L21A*+WALLCON | *80CSU0601716A* | 24400 | 17 | 11 | 8.1 | 21200 | 16600 | 78.3% | 2.02 | 20600 | R-410A
206998494 | 2.03 | Yes | KENMORE | HRCU-A-CB (Split System: Heat Pump with Remote Outdoor Unit-Air-Source) | Centrally-Ducted | (C,H,T)VH825GKA3* | EA*4X37L21A*+WALLCON | *80CSU1002120A* | 24400 | 16.5 | 11 | 8.1 | 21200 | 16700 | 78.77% | 2.02 | 20600 | R-410A
206998513 | 1.98 | Yes | KENMORE | HRCU-A-CB (Split System: Heat Pump with Remote Outdoor Unit-Air-Source) | Centrally-Ducted | (C,H,T)VH825GKA3* | EHD4X30AAL+WALLCON | *80CSU0401712A* | 23800 | 16 | 10.5 | 8.1 | 21800 | 16800 | 77.06% | 1.98 | 21000 | R-410A
206998517 | 2 | Yes | KENMORE | HRCU-A-CB (Split System: Heat Pump with Remote Outdoor Unit-Air-Source) | Centrally-Ducted | (C,H,T)VH825GKA3* | EHD4X36AAL+WALLCON | *80CSU0401712A* | 24000 | 16 | 10.5 | 8.1 | 21400 | 16600 | 77.57% | 1.98 | 20600 | R-410A
206998522 | 2.02 | Yes | KENMORE | HRCU-A-CB (Split System: Heat Pump with Remote Outdoor Unit-Air-Source) | Centrally-Ducted | (C,H,T)VH825GKA3* | EA*4X25L17A*+WALLCON | *95CSU0601716A* | 24200 | 16.5 | 10.5 | 8.1 | 21400 | 16700 | 78.04% | 2 | 20800 | R-410A
206998524 | 1.95 | Yes | KENMORE | HRCU-A-CB (Split System: Heat Pump with Remote Outdoor Unit-Air-Source) | Centrally-Ducted | (C,H,T)VH825GKA3* | EA*4X36L17A*+WALLCON | *95CSU0601716A* | 23400 | 16.5 | 10.5 | 8.1 | 21600 | 16800 | 77.78% | 1.92 | 20800 | R-410A
206998525 | 1.97 | Yes | KENMORE | HRCU-A-CB (Split System: Heat Pump with Remote Outdoor Unit-Air-Source) | Centrally-Ducted | (C,H,T)VH825GKA3* | EA*4X36L21A*+WALLCON | *95CSU0601716A* | 23600 | 16.5 | 10.5 | 8.1 | 21600 | 16700 | 77.31% | 1.92 | 20800 | R-410A
206998526 | 1.97 | Yes | KENMORE | HRCU-A-CB (Split System: Heat Pump with Remote Outdoor Unit-Air-Source) | Centrally-Ducted | (C,H,T)VH825GKA3* | EA*4X36L21A*+WALLCON | *95CSU0802120A* | 23600 | 16.5 | 11 | 8.1 | 21400 | 16600 | 77.57% | 1.94 | 20600 | R-410A
206998527 | 1.97 | Yes | KENMORE | HRCU-A-CB (Split System: Heat Pump with Remote Outdoor Unit-Air-Source) | Centrally-Ducted | (C,H,T)VH825GKA3* | EA*4X36L21A*+WALLCON | *95CSU1002122A* | 23600 | 16.5 | 10.5 | 8.1 | 21400 | 16600 | 77.57% | 1.94 | 20600 | R-410A
206998528 | 2.02 | Yes | KENMORE | HRCU-A-CB (Split System: Heat Pump with Remote Outdoor Unit-Air-Source) | Centrally-Ducted | (C,H,T)VH825GKA3* | EA*4X37L17A*+WALLCON | *95CSU0601716A* | 24200 | 16.5 | 10.5 | 8.1 | 21400 | 16800 | 78.5% | 1.98 | 20800 | R-410A
206998529 | 2.03 | Yes | KENMORE | HRCU-A-CB (Split System: Heat Pump with Remote Outdoor Unit-Air-Source) | Centrally-Ducted | (C,H,T)VH825GKA3* | EA*4X37L21A*+WALLCON | *95CSU0601716A* | 24400 | 16.5 | 10.5 | 8.1 | 21400 | 16700 | 78.04% | 2.02 | 20800 | R-410A
206998530 | 2.03 | Yes | KENMORE | HRCU-A-CB (Split System: Heat Pump with Remote Outdoor Unit-Air-Source) | Centrally-Ducted | (C,H,T)VH825GKA3* | EA*4X37L21A*+WALLCON | *95CSU0802120A* | 24400 | 17 | 11 | 8.5 | 21200 | 16600 | 78.3% | 2.04 | 20600 | R-410A
206998531 | 2.03 | Yes | KENMORE | HRCU-A-CB (Split System: Heat Pump with Remote Outdoor Unit-Air-Source) | Centrally-Ducted | (C,H,T)VH825GKA3* | EA*4X37L21A*+WALLCON | *95CSU1002122A* | 24400 | 17 | 11 | 8.5 | 21200 | 16600 | 78.3% | 2.04 | 20600 | R-410A
206998544 | 1.98 | Yes | KENMORE | HRCU-A-CB (Split System: Heat Pump with Remote Outdoor Unit-Air-Source) | Centrally-Ducted | (C,H,T)VH825GKA3* | EHD4X30AAL+WALLCON | *95CSU0802120A* | 23800 | 16 | 10.5 | 8.1 | 21800 | 16700 | 76.61% | 1.98 | 21000 | R-410A
206998547 | 2 | Yes | KENMORE | HRCU-A-CB (Split System: Heat Pump with Remote Outdoor Unit-Air-Source) | Centrally-Ducted | (C,H,T)VH825GKA3* | EHD4X36AAL+WALLCON | *95CSU0802120A* | 24000 | 16 | 10.5 | 8.1 | 21400 | 16600 | 77.57% | 1.98 | 20600 | R-410A
207026911 | 1.83 | Yes | AIR-CON | HRCU-A-CB (Split System: Heat Pump with Remote Outdoor Unit-Air-Source) | Centrally-Ducted | ASDDI4H4S24 | ASDVI4H4S24 |  | 22000 | 16.5 | 10.1 | 9 | 23000 | 16900 | 73.48% | 2.05 | 16000 | R-410A
207026915 | 2.83 | Yes | AIR-CON | HRCU-A-CB (Split System: Heat Pump with Remote Outdoor Unit-Air-Source) | Centrally-Ducted | ASDDI4H4S36 | ASDVI4H4S36 |  | 34000 | 18 | 10.1 | 9.5 | 35000 | 26000 | 74.29% | 2.05 | 24000 | R-410A
207026916 | 4 | Yes | AIR-CON | HRCU-A-CB (Split System: Heat Pump with Remote Outdoor Unit-Air-Source) | Centrally-Ducted | ASDDI4H4S48 | ASDVI4H4S48 |  | 48000 | 17.5 | 10.1 | 8.5 | 47000 | 33000 | 70.21% | 1.9 | 31000 | R-410A
207027465 | 1.83 | Yes | DIAL | HRCU-A-CB (Split System: Heat Pump with Remote Outdoor Unit-Air-Source) | Centrally-Ducted | 24000-CHP-O | 24000-CHP-AHU |  | 22000 | 16.5 | 10.1 | 9 | 23000 | 16900 | 73.48% | 2.05 | 16000 | R-410A
207027467 | 2.83 | Yes | DIAL | HRCU-A-CB (Split System: Heat Pump with Remote Outdoor Unit-Air-Source) | Centrally-Ducted | 36000-CHP-O | 36000-CHP-AHU |  | 34000 | 18 | 10.1 | 9.5 | 35000 | 26000 | 74.29% | 2.05 | 24000 | R-410A
207027469 | 4 | Yes | DIAL | HRCU-A-CB (Split System: Heat Pump with Remote Outdoor Unit-Air-Source) | Centrally-Ducted | 48000-CHP-O | 48000-CHP-AHU |  | 48000 | 17.5 | 10.1 | 8.5 | 47000 | 33000 | 70.21% | 1.9 | 31000 | R-410A
207028594 | 1.83 | Yes | PIONEER | HRCU-A-CB (Split System: Heat Pump with Remote Outdoor Unit-Air-Source) | Centrally-Ducted | YH1824GHFD18R2 | DR024GHFD18HT2 |  | 22000 | 16.5 | 10.1 | 9 | 23000 | 16900 | 73.48% | 2.05 | 16000 | R-410A
207028595 | 2.83 | Yes | PIONEER | HRCU-A-CB (Split System: Heat Pump with Remote Outdoor Unit-Air-Source) | Centrally-Ducted | YH3036GHFD18R2 | DR036GHFD18HT2 |  | 34000 | 18 | 10.1 | 9.5 | 35000 | 26000 | 74.29% | 2.05 | 24000 | R-410A
207028597 | 4 | Yes | PIONEER | HRCU-A-CB (Split System: Heat Pump with Remote Outdoor Unit-Air-Source) | Centrally-Ducted | YH4248GHFD18R2 | DR048GHFD18HT2 |  | 48000 | 17.5 | 10.1 | 8.5 | 47000 | 33000 | 70.21% | 1.9 | 31000 | R-410A
207036462 | 1.83 | Yes | HAXXAIR | HRCU-A-CB (Split System: Heat Pump with Remote Outdoor Unit-Air-Source) | Centrally-Ducted | HVHD-24E2D2 | HAHD-24E2D2 |  | 22000 | 16.5 | 10.1 | 9 | 23000 | 16900 | 73.48% | 2.05 | 16000 | R-410A
207036468 | 2.83 | Yes | HAXXAIR | HRCU-A-CB (Split System: Heat Pump with Remote Outdoor Unit-Air-Source) | Centrally-Ducted | HVHD-36E2D2 | HAHD-36E2D2 |  | 34000 | 18 | 10.1 | 9.5 | 35000 | 26000 | 74.29% | 2.05 | 24000 | R-410A
207036473 | 4 | Yes | HAXXAIR | HRCU-A-CB (Split System: Heat Pump with Remote Outdoor Unit-Air-Source) | Centrally-Ducted | HVHD-48E2D2 | HAHD-48E2D2 |  | 48000 | 17.5 | 10.1 | 8.5 | 47000 | 33000 | 70.21% | 1.9 | 31000 | R-410A
207036527 | 1.83 | Yes | AZUR | HRCU-A-CB (Split System: Heat Pump with Remote Outdoor Unit-Air-Source) | Centrally-Ducted | AZ-24HPB | AH-24B |  | 22000 | 16.5 | 10.1 | 9 | 23000 | 16900 | 73.48% | 2.05 | 16000 | R-410A
207036530 | 2.83 | Yes | AZUR | HRCU-A-CB (Split System: Heat Pump with Remote Outdoor Unit-Air-Source) | Centrally-Ducted | AZ-36HPB | AH-36B |  | 34000 | 18 | 10.1 | 9.5 | 35000 | 26000 | 74.29% | 2.05 | 24000 | R-410A
207036533 | 4 | Yes | AZUR | HRCU-A-CB (Split System: Heat Pump with Remote Outdoor Unit-Air-Source) | Centrally-Ducted | AZ-48HPB | AH-48B |  | 48000 | 17.5 | 10.1 | 8.5 | 47000 | 33000 | 70.21% | 1.9 | 31000 | R-410A
207036640 | 1.83 | Yes | ZEPHYR | HRCU-A-CB (Split System: Heat Pump with Remote Outdoor Unit-Air-Source) | Centrally-Ducted | ZE-24HPB | AH-24B |  | 22000 | 16.5 | 10.1 | 9 | 23000 | 16900 | 73.48% | 2.05 | 16000 | R-410A
207036642 | 2.83 | Yes | ZEPHYR | HRCU-A-CB (Split System: Heat Pump with Remote Outdoor Unit-Air-Source) | Centrally-Ducted | ZE-36HPB | AH-36B |  | 34000 | 18 | 10.1 | 9.5 | 35000 | 26000 | 74.29% | 2.05 | 24000 | R-410A
207036646 | 4 | Yes | ZEPHYR | HRCU-A-CB (Split System: Heat Pump with Remote Outdoor Unit-Air-Source) | Centrally-Ducted | ZE-48HPB | AH-48B |  | 48000 | 17.5 | 10.1 | 8.5 | 47000 | 33000 | 70.21% | 1.9 | 31000 | R-410A
207094533 | 1.83 | Yes | GREE | HRCU-A-CB-O | Mini-Splits(Non-Ducted) | GWH24YE-D3DNA1A/O | GWH24AFE-D3DN***/I |  | 22000 | 21.5 | 13 | 9.5 | 24000 | 24000 | 100% | 1.9 | 15500 | R-410A
207096511 | 1.5 | Yes | GREE | HRCU-A-CB-O | Mini-Splits(Non-Ducted) | GWH18YE-D3DNA1A/O | GWH18AFE-D3DN***/I |  | 18000 | 22 | 13.5 | 10 | 18000 | 20000 | 111.1% | 1.8 | 14200 | R-410A
207104304 | 1.83 | Yes | Multi MFG | HRCU-A-CB (Split System: Heat Pump with Remote Outdoor Unit-Air-Source) | Centrally-Ducted | MSU-24HD-B-H | 24MPHP0-M-B-H |  | 22000 | 16.5 | 10.1 | 9 | 23000 | 16900 | 73.48% | 2.05 | 16000 | R-410A
207104305 | 2.83 | Yes | Multi MFG | HRCU-A-CB (Split System: Heat Pump with Remote Outdoor Unit-Air-Source) | Centrally-Ducted | MSU-36HD-B-H | 36MPHP0-M-B-H |  | 34000 | 18 | 10.1 | 9.5 | 35000 | 26000 | 74.29% | 2.05 | 24000 | R-410A
207104306 | 4 | Yes | Multi MFG | HRCU-A-CB (Split System: Heat Pump with Remote Outdoor Unit-Air-Source) | Centrally-Ducted | MSU-48HD-B-H | 48MPHP0-M-B-H |  | 48000 | 17.5 | 10.1 | 8.5 | 47000 | 33000 | 70.21% | 1.9 | 31000 | R-410A
207131734 | 1.5 | Yes | FUJITSU | HRCU-A-CB-O | Mini-Splits(Non-Ducted) | AOUH18LPAS1 | ASUH18LPAS |  | 18000 | 20 | 12 | 10.5 | 18000 | 18100 | 100.6% | 2.14 | 11200 | R-410A
207131735 | 2 | Yes | FUJITSU | HRCU-A-CB-O | Mini-Splits(Non-Ducted) | AOUH24LPAS1 | ASUH24LPAS |  | 24000 | 19 | 9.2 | 9.8 | 24000 | 19500 | 81.25% | 2 | 15400 | R-410A
207154539 | 3.92 | Yes | TRANE | HRCU-A-CB (Split System: Heat Pump with Remote Outdoor Unit-Air-Source) | Centrally-Ducted | 4TWA7048A3 | 4PX*CU42BS3 | S8X1C100M5PSC | 47000 | 17 | 11.5 | 8.1 | 49500 | 46500 | 93.94% | 3.4 | 47500 | R-410A
207154559 | 3.92 | Yes | TRANE | HRCU-A-CB (Split System: Heat Pump with Remote Outdoor Unit-Air-Source) | Centrally-Ducted | 4TWA7048A4 | 4PX*CU42BS3 | S8X1C100M5PSC | 47000 | 17 | 11.5 | 8.1 | 49500 | 46500 | 93.94% | 3.4 | 47500 | R-410A
207155039 | 3.92 | Yes | AMERICAN STANDARD | HRCU-A-CB (Split System: Heat Pump with Remote Outdoor Unit-Air-Source) | Centrally-Ducted | 4A6C7048A3 | 4PX*CU42BS3 | S8X1C100M5PSC | 47000 | 17 | 11.5 | 8.1 | 49500 | 46500 | 93.94% | 3.4 | 47500 | R-410A
207155059 | 3.92 | Yes | AMERICAN STANDARD | HRCU-A-CB (Split System: Heat Pump with Remote Outdoor Unit-Air-Source) | Centrally-Ducted | 4A6C7048A4 | 4PX*CU42BS3 | S8X1C100M5PSC | 47000 | 17 | 11.5 | 8.1 | 49500 | 46500 | 93.94% | 3.4 | 47500 | R-410A
207167644 | 1.95 | Yes | CARRIER | HRCU-A-CB (Split System: Heat Pump with Remote Outdoor Unit-Air-Source) | Centrally-Ducted | 25VNA424A*031* | V,C36H175P149 | 59TN6B060C17**14 | 23400 | 20 | 13 | 8.1 | 25200 | 19600 | 77.78% | 2.42 | 24000 | R-410A
207168480 | 0.76 | Yes | GREE | HRCU-A-CB-O | Mini-Splits(Non-Ducted) | GWH09AGC-D3DNA1B/O | GTH(09)CA-D3DN***/I |  | 9100 | 19.5 | 13.3 | 9.8 | 11000 | 9000 | 81.82% | 1.8 | 6900 | R-410A
207169058 | 1.83 | Yes | GREE | HRCU-A-CB-O | Mini-Splits(Non-Ducted) | GWH24AGE-D3DNA1A/O | GWH24QE-D3DN***/I |  | 22000 | 24 | 13 | 9.5 | 24000 | 20000 | 83.33% | 1.8 | 15500 | R-410A
207172511 | 1.97 | Yes | DUCANE | HRCU-A-CB (Split System: Heat Pump with Remote Outdoor Unit-Air-Source) | Centrally-Ducted | 4HP18V36P | 42BX**+TXV | 80G2UH090BE12 | 23600 | 19 | 12 | 8.5 | 22400 | 19100 | 85.27% | 2.22 | 13300 | R-410A
207172512 | 1.97 | Yes | DUCANE | HRCU-A-CB (Split System: Heat Pump with Remote Outdoor Unit-Air-Source) | Centrally-Ducted | 4HP18V36P | 48BP**+TXV | 80G2UH090BE12 | 23600 | 19 | 12 | 8.5 | 22400 | 19100 | 85.27% | 2.22 | 13800 | R-410A
207172522 | 2 | Yes | DUCANE | HRCU-A-CB (Split System: Heat Pump with Remote Outdoor Unit-Air-Source) | Centrally-Ducted | 4HP18V36P | 48BP**+TXV | 80G1UH070BE12 | 24000 | 19 | 12 | 8.5 | 22400 | 18900 | 84.38% | 2.22 | 13700 | R-410A
207172546 | 1.97 | Yes | DUCANE | HRCU-A-CB (Split System: Heat Pump with Remote Outdoor Unit-Air-Source) | Centrally-Ducted | 4HP18V36P | 42BP**+TXV | 80G2UH090BE12 | 23600 | 19 | 12 | 8.5 | 22400 | 19100 | 85.27% | 2.22 | 13300 | R-410A
207178564 | 0.5 | Yes | MDV | HRCU-A-CB-O | Mini-Splits(Non-Ducted) | MOX230-09HFN1-MW5W | MSEPB-06HRFN1-MY5W |  | 6000 | 26.5 | 15.8 | 13.6 | 7000 | 7500 | 107.1% | 2.1 | 8500 | R-410A
207178565 | 0.5 | Yes | MDV | HRCU-A-CB-O | Mini-Splits(Non-Ducted) | MOX230-09HFN1-MW5W | MSAG11A-06HRFN1-MU0W |  | 6000 | 23.5 | 15 | 12 | 7000 | 7100 | 101.4% | 1.84 | 7500 | R-410A
207185888 | 1.92 | Yes | GREE | HRCU-A-CB (Split System: Heat Pump with Remote Outdoor Unit-Air-Source) | Centrally-Ducted | FLEXX36HP230V1AO | CE3005C+TXV |  | 23000 | 16 | 11.5 | 8.8 | 22400 | 21600 | 96.43% | 1.78 | 15000 | R-410A
207185890 | 1.85 | Yes | GREE | HRCU-A-CB (Split System: Heat Pump with Remote Outdoor Unit-Air-Source) | Centrally-Ducted | FLEXX36HP230V1AO | SK3925 |  | 22200 | 17 | 11.7 | 8.75 | 22400 | 21600 | 96.43% | 1.76 | 15000 | R-410A
207185894 | 1.9 | Yes | GREE | HRCU-A-CB (Split System: Heat Pump with Remote Outdoor Unit-Air-Source) | Centrally-Ducted | FLEXX36HP230V1AO | SM6931 |  | 22800 | 17 | 12 | 8.95 | 22400 | 21600 | 96.43% | 1.78 | 15000 | R-410A
207188905 | 0.5 | Yes | ARCOAIRE | HRCU-A-CB-O | Mini-Splits(Non-Ducted) | DLCSRBH06AAK | DLFSHBH06XAK |  | 6000 | 23.5 | 15 | 12 | 7000 | 7100 | 101.4% | 1.84 | 7500 | R-410A
207188908 | 0.5 | Yes | COMFORTMAKER | HRCU-A-CB-O | Mini-Splits(Non-Ducted) | DLCSRBH06AAK | DLFSHBH06XAK |  | 6000 | 23.5 | 15 | 12 | 7000 | 7100 | 101.4% | 1.84 | 7500 | R-410A
207188911 | 0.5 | Yes | DAY & NIGHT | HRCU-A-CB-O | Mini-Splits(Non-Ducted) | DLCSRBH06AAK | DLFSHBH06XAK |  | 6000 | 23.5 | 15 | 12 | 7000 | 7100 | 101.4% | 1.84 | 7500 | R-410A
207188914 | 0.5 | Yes | HEIL | HRCU-A-CB-O | Mini-Splits(Non-Ducted) | DLCSRBH06AAK | DLFSHBH06XAK |  | 6000 | 23.5 | 15 | 12 | 7000 | 7100 | 101.4% | 1.84 | 7500 | R-410A
207188917 | 0.5 | Yes | KEEPRITE | HRCU-A-CB-O | Mini-Splits(Non-Ducted) | DLCSRBH06AAK | DLFSHBH06XAK |  | 6000 | 23.5 | 15 | 12 | 7000 | 7100 | 101.4% | 1.84 | 7500 | R-410A
207188920 | 0.5 | Yes | KENMORE | HRCU-A-CB-O | Mini-Splits(Non-Ducted) | DLCSRBH06AAK | DLFSHBH06XAK |  | 6000 | 23.5 | 15 | 12 | 7000 | 7100 | 101.4% | 1.84 | 7500 | R-410A
207188923 | 0.5 | Yes | MIDEA | HRCU-A-CB-O | Mini-Splits(Non-Ducted) | DLCSRBH06AAK | DLFSHBH06XAK |  | 6000 | 23.5 | 15 | 12 | 7000 | 7100 | 101.4% | 1.84 | 7500 | R-410A
207188926 | 0.5 | Yes | TEMPSTAR | HRCU-A-CB-O | Mini-Splits(Non-Ducted) | DLCSRBH06AAK | DLFSHBH06XAK |  | 6000 | 23.5 | 15 | 12 | 7000 | 7100 | 101.4% | 1.84 | 7500 | R-410A
207188929 | 0.5 | Yes | SMART COMFORT | HRCU-A-CB-O | Mini-Splits(Non-Ducted) | DLCSRBH06AAK | DLFSHBH06XAK |  | 6000 | 23.5 | 15 | 12 | 7000 | 7100 | 101.4% | 1.84 | 7500 | R-410A
207188932 | 0.5 | Yes | AIRQUEST | HRCU-A-CB-O | Mini-Splits(Non-Ducted) | DLCSRBH06AAK | DLFSHBH06XAK |  | 6000 | 23.5 | 15 | 12 | 7000 | 7100 | 101.4% | 1.84 | 7500 | R-410A
207188935 | 0.5 | Yes | PAYNE | HRCU-A-CB-O | Mini-Splits(Non-Ducted) | 38MARBQ06AA3 | DHMAHBQ06XA3 |  | 6000 | 26.5 | 15.8 | 13.6 | 7000 | 7500 | 107.1% | 2.1 | 8500 | R-410A
207188936 | 0.5 | Yes | MIDEA | HRCU-A-CB-O | Mini-Splits(Non-Ducted) | 38MARBQ06AA3 | DHMAHBQ06XA3 |  | 6000 | 26.5 | 15.8 | 13.6 | 7000 | 7500 | 107.1% | 2.1 | 8500 | R-410A
207188937 | 0.5 | Yes | Weathermaker | HRCU-A-CB-O | Mini-Splits(Non-Ducted) | 38MARBQ06AA3 | DHMAHBQ06XA3 |  | 6000 | 26.5 | 15.8 | 13.6 | 7000 | 7500 | 107.1% | 2.1 | 8500 | R-410A
207188938 | 0.5 | Yes | BRYANT | HRCU-A-CB-O | Mini-Splits(Non-Ducted) | 38MARBQ06AA3 | 619AHBQ06XA3 |  | 6000 | 26.5 | 15.8 | 13.6 | 7000 | 7500 | 107.1% | 2.1 | 8500 | R-410A
207188939 | 0.5 | Yes | CARRIER | HRCU-A-CB-O | Mini-Splits(Non-Ducted) | 38MARBQ06AA3 | 40MAHBQ06XA3 |  | 6000 | 26.5 | 15.8 | 13.6 | 7000 | 7500 | 107.1% | 2.1 | 8500 | R-410A
207192288 | 0.75 | Yes | PERFECTAIRE | HRCU-A-CB | Mini-Splits(Ducted) | 1PAMSHH09-SZO-25 | 2PAMSDH09 |  | 9000 | 18.5 | 12.1 | 11.5 | 10000 | 10800 | 108% | 1.9 | 10100 | R-410A
207192289 | 1 | Yes | PERFECTAIRE | HRCU-A-CB | Mini-Splits(Ducted) | 1PAMSHH12-SZO-22.5 | 2PAMSDH12 |  | 12000 | 19 | 11.7 | 10 | 12000 | 11800 | 98.33% | 1.75 | 10600 | R-410A
207192291 | 2 | Yes | PERFECTAIRE | HRCU-A-CB | Mini-Splits(Ducted) | 1PAMSHH24-SZW-20.5 | 2PAMSDH24 |  | 24000 | 19.2 | 12 | 10.5 | 25000 | 27000 | 108% | 2 | 21000 | R-410A
207196958 | 2.83 | Yes | WABBAN | HRCU-A-CB (Split System: Heat Pump with Remote Outdoor Unit-Air-Source) | Centrally-Ducted | BB36-24WADU | BBD36-24AH2ADU |  | 34000 | 16 | 10 | 9 | 35000 | 28000 | 80% | 1.8 | 24000 | R-410A
207196959 | 4 | Yes | WABBAN | HRCU-A-CB (Split System: Heat Pump with Remote Outdoor Unit-Air-Source) | Centrally-Ducted | BB60-48WADU | BBD48-24AH2ADU |  | 48000 | 17 | 11 | 9 | 48000 | 39000 | 81.25% | 1.8 | 31400 | R-410A
207196960 | 4.5 | Yes | WABBAN | HRCU-A-CB (Split System: Heat Pump with Remote Outdoor Unit-Air-Source) | Centrally-Ducted | BB60-48WADU | BBD60-24AH2ADU |  | 54000 | 16 | 10 | 9 | 54000 | 41000 | 75.93% | 1.8 | 36000 | R-410A
207196961 | 2 | Yes | WABBAN | HRCU-A-CB (Split System: Heat Pump with Remote Outdoor Unit-Air-Source) | Centrally-Ducted | BB36-24WADU | BBD24-24AH2ADU |  | 24000 | 17 | 12 | 9 | 24000 | 22000 | 91.67% | 1.8 | 16000 | R-410A
207200481 | 0.75 | Yes | Hitachi | HRCU-A-CB-O | Mini-Splits(Non-Ducted) | RAC-PH09WHLAE | RAS-PH09PHLAE |  | 9000 | 20 | 13.2 | 11.2 | 12000 | 12000 | 100% | 1.9 | 14600 | R-410A
207200482 | 1 | Yes | Hitachi | HRCU-A-CB-O | Mini-Splits(Non-Ducted) | RAC-PH12WHLAE | RAS-PH12PHLAE |  | 12000 | 20.5 | 13 | 10.9 | 14500 | 14500 | 100% | 1.9 | 17600 | R-410A
207200483 | 1.83 | Yes | Hitachi | HRCU-A-CB-O | Mini-Splits(Non-Ducted) | RAC-PH24WHLAE | RAS-PH24PHLAE |  | 22000 | 20 | 13.2 | 10.5 | 25000 | 21600 | 86.4% | 1.9 | 25800 | R-410A
207200484 | 1.5 | Yes | Hitachi | HRCU-A-CB-O | Mini-Splits(Non-Ducted) | RAC-PH18WHLAE | RAS-PH18PHLAE |  | 18000 | 20.5 | 13.5 | 10.5 | 21600 | 23000 | 106.5% | 1.9 | 25000 | R-410A
207215956 | 0.75 | Yes | MDV | HRCU-A-CB-O | Mini-Splits(Non-Ducted) | MOX230-09HFN1-MW5W | MSAG11B-09HRFN1-MX7W(GA) |  | 9000 | 24 | 14.7 | 11.6 | 10000 | 7500 | 75% | 2.25 | 8100 | R-410A
207237535 | 0.75 | Yes | WESTINGHOUSE | HRCU-A-CB-O | Mini-Splits(Non-Ducted) | WHU09SZA21S | WHU09CTA21S |  | 9000 | 20.5 | 12.85 | 10 | 10000 | 8300 | 83% | 2.26 | 7200 | R-410A
207237536 | 1 | Yes | WESTINGHOUSE | HRCU-A-CB-O | Mini-Splits(Non-Ducted) | WHU12SZA21S | WHU12CTA21S |  | 12000 | 20.5 | 12.5 | 9.5 | 12000 | 8500 | 70.83% | 2.3 | 7600 | R-410A
207237537 | 1.5 | Yes | WESTINGHOUSE | HRCU-A-CB-O | Mini-Splits(Non-Ducted) | WHU18SZA21S | WHU18CTA21S |  | 18000 | 20.5 | 12.5 | 10 | 18800 | 13200 | 70.21% | 2.36 | 12000 | R-410A
207237538 | 2 | Yes | WESTINGHOUSE | HRCU-A-CB-O | Mini-Splits(Non-Ducted) | WHU24SZA21S | WHU24CTA21S |  | 24000 | 18.5 | 12.5 | 10 | 26000 | 19000 | 73.08% | 2.2 | 19000 | R-410A
207237539 | 3 | Yes | WESTINGHOUSE | HRCU-A-CB-O | Mini-Splits(Non-Ducted) | WHU36SZA21S | WHU36CTA21S |  | 36000 | 18 | 10.65 | 9.8 | 36000 | 26800 | 74.44% | 2.28 | 28000 | R-410A
207237540 | 0.75 | Yes | WESTINGHOUSE | HRCU-A-CB | Mini-Splits(Ducted) | WHU09SZA21S | WHU09DHA21S |  | 9000 | 18 | 12 | 9 | 10000 | 7100 | 71% | 2.1 | 6500 | R-410A
207251114 | 0.75 | No | LBG Products | HRCU-A-CB-O | Mini-Splits(Non-Ducted) | LBH09ATO | LBH09ATI |  | 9000 | 21.5 | 12.5 | 9.1 | 10000 | 7000 | 70% | 2.16 | 6300 | R-410A
207251115 | 0.75 | No | LBG Products | HRCU-A-CB-O | Mini-Splits(Non-Ducted) | LBH09DTO | LBH09DTI |  | 9000 | 21.7 | 12.6 | 9.4 | 10000 | 7000 | 70% | 2 | 6000 | R-410A
207252260 | 4 | Yes | TRANE | HRCU-A-CB (Split System: Heat Pump with Remote Outdoor Unit-Air-Source) | Centrally-Ducted | 4TWA7048A3 | 4PX*CU60BS3 | L8V1C100U5VSA | 48000 | 17 | 12 | 8.1 | 48500 | 48000 | 98.97% | 3.6 | 48500 | R-410A
207252261 | 3.79 | Yes | TRANE | HRCU-A-CB (Split System: Heat Pump with Remote Outdoor Unit-Air-Source) | Centrally-Ducted | 4TWA7048A3 | 4PX*DU48BS3 | L8V1C100U5VSA | 45500 | 17 | 12 | 8.1 | 47500 | 45500 | 95.79% | 3.4 | 46500 | R-410A
207252264 | 4 | Yes | TRANE | HRCU-A-CB (Split System: Heat Pump with Remote Outdoor Unit-Air-Source) | Centrally-Ducted | 4TWA7048A3 | 4TXCC009DS3 | L8V1C100U5VSA | 48000 | 17 | 12 | 8.1 | 48500 | 48000 | 98.97% | 3.6 | 48500 | R-410A
207252265 | 3.79 | Yes | TRANE | HRCU-A-CB (Split System: Heat Pump with Remote Outdoor Unit-Air-Source) | Centrally-Ducted | 4TWA7048A3 | 4TXCD008DS3 | L8V1C100U5VSA | 45500 | 17 | 12 | 8.1 | 47500 | 45500 | 95.79% | 3.4 | 46500 | R-410A
207252268 | 4 | Yes | TRANE | HRCU-A-CB (Split System: Heat Pump with Remote Outdoor Unit-Air-Source) | Centrally-Ducted | 4TWA7048A4 | 4PX*CU60BS3 | L8V1C100U5VSA | 48000 | 17 | 12 | 8.1 | 48500 | 48000 | 98.97% | 3.6 | 48500 | R-410A
207252269 | 3.79 | Yes | TRANE | HRCU-A-CB (Split System: Heat Pump with Remote Outdoor Unit-Air-Source) | Centrally-Ducted | 4TWA7048A4 | 4PX*DU48BS3 | L8V1C100U5VSA | 45500 | 17 | 12 | 8.1 | 47500 | 45500 | 95.79% | 3.4 | 46500 | R-410A
207252272 | 4 | Yes | TRANE | HRCU-A-CB (Split System: Heat Pump with Remote Outdoor Unit-Air-Source) | Centrally-Ducted | 4TWA7048A4 | 4TXCC009DS3 | L8V1C100U5VSA | 48000 | 17 | 12 | 8.1 | 48500 | 48000 | 98.97% | 3.6 | 48500 | R-410A
207252273 | 3.79 | Yes | TRANE | HRCU-A-CB (Split System: Heat Pump with Remote Outdoor Unit-Air-Source) | Centrally-Ducted | 4TWA7048A4 | 4TXCD008DS3 | L8V1C100U5VSA | 45500 | 17 | 12 | 8.1 | 47500 | 45500 | 95.79% | 3.4 | 46500 | R-410A
207252284 | 4 | Yes | AMERICAN STANDARD | HRCU-A-CB (Split System: Heat Pump with Remote Outdoor Unit-Air-Source) | Centrally-Ducted | 4A6C7048A3 | 4PX*CU60BS3 | L8V1C100U5VSA | 48000 | 17 | 12 | 8.1 | 48500 | 48000 | 98.97% | 3.6 | 48500 | R-410A
207252285 | 3.79 | Yes | AMERICAN STANDARD | HRCU-A-CB (Split System: Heat Pump with Remote Outdoor Unit-Air-Source) | Centrally-Ducted | 4A6C7048A3 | 4PX*DU48BS3 | L8V1C100U5VSA | 45500 | 17 | 12 | 8.1 | 47500 | 45500 | 95.79% | 3.4 | 46500 | R-410A
207252288 | 4 | Yes | AMERICAN STANDARD | HRCU-A-CB (Split System: Heat Pump with Remote Outdoor Unit-Air-Source) | Centrally-Ducted | 4A6C7048A3 | 4TXCC009DS3 | L8V1C100U5VSA | 48000 | 17 | 12 | 8.1 | 48500 | 48000 | 98.97% | 3.6 | 48500 | R-410A
207252289 | 3.79 | Yes | AMERICAN STANDARD | HRCU-A-CB (Split System: Heat Pump with Remote Outdoor Unit-Air-Source) | Centrally-Ducted | 4A6C7048A3 | 4TXCD008DS3 | L8V1C100U5VSA | 45500 | 17 | 12 | 8.1 | 47500 | 45500 | 95.79% | 3.4 | 46500 | R-410A
207252292 | 4 | Yes | AMERICAN STANDARD | HRCU-A-CB (Split System: Heat Pump with Remote Outdoor Unit-Air-Source) | Centrally-Ducted | 4A6C7048A4 | 4PX*CU60BS3 | L8V1C100U5VSA | 48000 | 17 | 12 | 8.1 | 48500 | 48000 | 98.97% | 3.6 | 48500 | R-410A
207252293 | 3.79 | Yes | AMERICAN STANDARD | HRCU-A-CB (Split System: Heat Pump with Remote Outdoor Unit-Air-Source) | Centrally-Ducted | 4A6C7048A4 | 4PX*DU48BS3 | L8V1C100U5VSA | 45500 | 17 | 12 | 8.1 | 47500 | 45500 | 95.79% | 3.4 | 46500 | R-410A
207252296 | 4 | Yes | AMERICAN STANDARD | HRCU-A-CB (Split System: Heat Pump with Remote Outdoor Unit-Air-Source) | Centrally-Ducted | 4A6C7048A4 | 4TXCC009DS3 | L8V1C100U5VSA | 48000 | 17 | 12 | 8.1 | 48500 | 48000 | 98.97% | 3.6 | 48500 | R-410A
207252297 | 3.79 | Yes | AMERICAN STANDARD | HRCU-A-CB (Split System: Heat Pump with Remote Outdoor Unit-Air-Source) | Centrally-Ducted | 4A6C7048A4 | 4TXCD008DS3 | L8V1C100U5VSA | 45500 | 17 | 12 | 8.1 | 47500 | 45500 | 95.79% | 3.4 | 46500 | R-410A
207252598 | 1.9 | Yes | TCL | HRCU-A-CB (Split System: Heat Pump with Remote Outdoor Unit-Air-Source) | Centrally-Ducted | TCE-36HA/DV2O | TCE-2430D6HWA/DVOE(01) | MGH96M080B3A | 22800 | 16 | 11.7 | 8.5 | 23200 | 16400 | 70.69% | 1.95 | 18600 | R-410A
207252600 | 2.75 | Yes | TCL | HRCU-A-CB (Split System: Heat Pump with Remote Outdoor Unit-Air-Source) | Centrally-Ducted | TCE-60HA/DV2O | TCE-3036D6HWA/DVOE(02) | MGH96M080B3A | 33000 | 17 | 11.7 | 8.5 | 34000 | 25000 | 73.53% | 1.9 | 28000 | R-410A
207252601 | 3.67 | Yes | TCL | HRCU-A-CB (Split System: Heat Pump with Remote Outdoor Unit-Air-Source) | Centrally-Ducted | TCE-60HA/DV2O | TCE-4248D6HWA/DVOE(03) | MGH96M100C5A | 44000 | 16 | 10.5 | 8.5 | 45000 | 33000 | 73.33% | 1.9 | 30000 | R-410A
207252604 | 1.9 | Yes | TCL | HRCU-A-CB (Split System: Heat Pump with Remote Outdoor Unit-Air-Source) | Centrally-Ducted | TCE-36HA/DV2O | TCE-2430D6HWA/DVOE(02) | MGH96M080B3A | 22800 | 16 | 11.7 | 8.5 | 23200 | 16400 | 70.69% | 1.95 | 18600 | R-410A
207252605 | 1.9 | Yes | TCL | HRCU-A-CB (Split System: Heat Pump with Remote Outdoor Unit-Air-Source) | Centrally-Ducted | TCE-36HA/DV2O | TCE-2430D6HWA/DVOE(02) | MGH96M060B3A | 22800 | 16 | 11.7 | 8.5 | 23200 | 16400 | 70.69% | 1.95 | 18600 | R-410A
207252607 | 2.75 | Yes | TCL | HRCU-A-CB (Split System: Heat Pump with Remote Outdoor Unit-Air-Source) | Centrally-Ducted | TCE-60HA/DV2O | TCE-3036D6HWA/DVOE(02) | MGH96M060B3A | 33000 | 17 | 11.7 | 8.5 | 34000 | 25000 | 73.53% | 1.9 | 28000 | R-410A
207252608 | 1.9 | Yes | ECOER | HRCU-A-CB (Split System: Heat Pump with Remote Outdoor Unit-Air-Source) | Centrally-Ducted | EODA18H-2436 | GNC2430APT | MGH96M080B3A | 22800 | 16 | 11.7 | 8.5 | 23200 | 16400 | 70.69% | 1.95 | 18600 | R-410A
207252610 | 2.75 | Yes | ECOER | HRCU-A-CB (Split System: Heat Pump with Remote Outdoor Unit-Air-Source) | Centrally-Ducted | EODA18H-4860 | GNC3036BPT | MGH96M080B3A | 33000 | 17 | 11.7 | 8.5 | 34000 | 25000 | 73.53% | 1.9 | 28000 | R-410A
207252611 | 3.67 | Yes | ECOER | HRCU-A-CB (Split System: Heat Pump with Remote Outdoor Unit-Air-Source) | Centrally-Ducted | EODA18H-4860 | GNC4248CPT | MGH96M100C5A | 44000 | 16 | 10.5 | 8.5 | 45000 | 33000 | 73.33% | 1.9 | 30000 | R-410A
207252614 | 1.9 | Yes | ECOER | HRCU-A-CB (Split System: Heat Pump with Remote Outdoor Unit-Air-Source) | Centrally-Ducted | EODA18H-2436 | GNC2430BPT | MGH96M080B3A | 22800 | 16 | 11.7 | 8.5 | 23200 | 16400 | 70.69% | 1.95 | 18600 | R-410A
207252615 | 1.9 | Yes | ECOER | HRCU-A-CB (Split System: Heat Pump with Remote Outdoor Unit-Air-Source) | Centrally-Ducted | EODA18H-2436 | GNC2430BPT | MGH96M060B3A | 22800 | 16 | 11.7 | 8.5 | 23200 | 16400 | 70.69% | 1.95 | 18600 | R-410A
207252617 | 2.75 | Yes | ECOER | HRCU-A-CB (Split System: Heat Pump with Remote Outdoor Unit-Air-Source) | Centrally-Ducted | EODA18H-4860 | GNC3036BPT | MGH96M060B3A | 33000 | 17 | 11.7 | 8.5 | 34000 | 25000 | 73.53% | 1.9 | 28000 | R-410A
207256440 | 2 | Yes | GREE | HRCU-A-CB (Split System: Heat Pump with Remote Outdoor Unit-Air-Source) | Centrally-Ducted | FLEXX36HP230V1AO | FLEXX24HP230V1BH |  | 24000 | 17 | 12 | 9 | 24000 | 22000 | 91.67% | 1.8 | 16000 | R-410A
207256441 | 2.83 | Yes | GREE | HRCU-A-CB (Split System: Heat Pump with Remote Outdoor Unit-Air-Source) | Centrally-Ducted | FLEXX36HP230V1AO | FLEXX36HP230V1BH |  | 34000 | 16 | 10 | 9 | 35000 | 28000 | 80% | 1.8 | 24000 | R-410A
207256442 | 4.5 | Yes | GREE | HRCU-A-CB (Split System: Heat Pump with Remote Outdoor Unit-Air-Source) | Centrally-Ducted | FLEXX60HP230V1AO | FLEXX60HP230V1BH |  | 54000 | 16 | 10 | 9 | 54000 | 41000 | 75.93% | 1.8 | 36000 | R-410A
207256443 | 4 | Yes | GREE | HRCU-A-CB (Split System: Heat Pump with Remote Outdoor Unit-Air-Source) | Centrally-Ducted | FLEXX60HP230V1AO | FLEXX48HP230V1BH |  | 48000 | 17 | 11 | 9 | 48000 | 39000 | 81.25% | 1.8 | 31400 | R-410A
207318103 | 0.76 | Yes | GREE | HRCU-A-CB-O | Mini-Splits(Non-Ducted) | GWH09AGC-D3DNA1B/O | GWH09QC-D3DN***/I |  | 9100 | 25 | 14.7 | 9.5 | 11000 | 9000 | 81.82% | 1.8 | 7300 | R-410A
207318105 | 0.76 | Yes | GREE | HRCU-A-CB-O | Mini-Splits(Non-Ducted) | GWH09AGC-A3DNA1A/O | GWH09AFC-A3DN**A/I |  | 9100 | 26.5 | 14 | 10 | 10000 | 9000 | 90% | 1.88 | 7000 | R-410A
207318106 | 1 | No | GREE | HRCU-A-CB-O | Mini-Splits(Non-Ducted) | GWH12AGC-D3DNA1A/O | GWH12AFC-D3DN***/I |  | 12000 | 25 | 12.5 | 9 | 12000 | 9200 | 76.67% | 1.93 | 7700 | R-410A
207318107 | 1.01 | No | GREE | HRCU-A-CB-O | Mini-Splits(Non-Ducted) | GWH12AGC-A3DNA1A/O | GWH12ACC-A3DN***/I |  | 12100 | 25 | 12.5 | 9 | 12100 | 9000 | 74.38% | 1.84 | 7700 | R-410A
207334301 | 1 | Yes | FUJITSU | HRCU-A-CB | Mini-Splits(Ducted) | AOUH12LUAS1 | ARUH12LUAS |  | 12000 | 19.1 | 12.5 | 10.5 | 16000 | 15500 | 96.88% | 2.02 | 10500 | R-410A
207335066 | 2 | Yes | AC PRO.com | HRCU-A-CB (Split System: Heat Pump with Remote Outdoor Unit-Air-Source) | Centrally-Ducted | AUD36W/A-D(U) | AUD24AH2/A-D(U) |  | 24000 | 17 | 12 | 9 | 24000 | 22000 | 91.67% | 1.8 | 16000 | R-410A
207335067 | 2.83 | Yes | AC PRO.com | HRCU-A-CB (Split System: Heat Pump with Remote Outdoor Unit-Air-Source) | Centrally-Ducted | AUD36W/A-D(U) | AUD36AH2/A-D(U) |  | 34000 | 16 | 10 | 9 | 35000 | 28000 | 80% | 1.8 | 24000 | R-410A
207335068 | 4.5 | Yes | AC PRO.com | HRCU-A-CB (Split System: Heat Pump with Remote Outdoor Unit-Air-Source) | Centrally-Ducted | AUD60W/A-D(U) | AUD60AH2/A-D(U) |  | 54000 | 16 | 10 | 9 | 54000 | 41000 | 75.93% | 1.8 | 36000 | R-410A
207335069 | 4 | Yes | AC PRO.com | HRCU-A-CB (Split System: Heat Pump with Remote Outdoor Unit-Air-Source) | Centrally-Ducted | AUD60W/A-D(U) | AUD48AH2/A-D(U) |  | 48000 | 17 | 11 | 9 | 48000 | 39000 | 81.25% | 1.8 | 31400 | R-410A
207335552 | 2 | Yes | NAPOLEON | HRCU-A-CB (Split System: Heat Pump with Remote Outdoor Unit-Air-Source) | Centrally-Ducted | NS18HV24A36 | NPFX24A |  | 24000 | 17 | 12 | 9 | 24000 | 22000 | 91.67% | 1.8 | 16000 | R-410A
207335553 | 2.83 | Yes | NAPOLEON | HRCU-A-CB (Split System: Heat Pump with Remote Outdoor Unit-Air-Source) | Centrally-Ducted | NS18HV24A36 | NPFX24A36A |  | 34000 | 16 | 10 | 9 | 35000 | 28000 | 80% | 1.8 | 24000 | R-410A
207335554 | 4 | Yes | NAPOLEON | HRCU-A-CB (Split System: Heat Pump with Remote Outdoor Unit-Air-Source) | Centrally-Ducted | NS18HV48A60 | NPFX48A |  | 48000 | 17 | 11 | 9 | 48000 | 39000 | 81.25% | 1.8 | 31400 | R-410A
207335555 | 4.5 | Yes | NAPOLEON | HRCU-A-CB (Split System: Heat Pump with Remote Outdoor Unit-Air-Source) | Centrally-Ducted | NS18HV48A60 | NPFX48A60A |  | 54000 | 16 | 10 | 9 | 54000 | 41000 | 75.93% | 1.8 | 36000 | R-410A
207335556 | 2 | Yes | CONTINENTAL | HRCU-A-CB (Split System: Heat Pump with Remote Outdoor Unit-Air-Source) | Centrally-Ducted | CS18HV24A36 | CPFX24A |  | 24000 | 17 | 12 | 9 | 24000 | 22000 | 91.67% | 1.8 | 16000 | R-410A
207335557 | 2.83 | Yes | CONTINENTAL | HRCU-A-CB (Split System: Heat Pump with Remote Outdoor Unit-Air-Source) | Centrally-Ducted | CS18HV24A36 | CPFX24A36A |  | 34000 | 16 | 10 | 9 | 35000 | 28000 | 80% | 1.8 | 24000 | R-410A
207335558 | 4 | Yes | CONTINENTAL | HRCU-A-CB (Split System: Heat Pump with Remote Outdoor Unit-Air-Source) | Centrally-Ducted | CS18HV48A60 | CPFX48A |  | 48000 | 17 | 11 | 9 | 48000 | 39000 | 81.25% | 1.8 | 31400 | R-410A
207335559 | 4.5 | Yes | CONTINENTAL | HRCU-A-CB (Split System: Heat Pump with Remote Outdoor Unit-Air-Source) | Centrally-Ducted | CS18HV48A60 | CPFX48A60A |  | 54000 | 16 | 10 | 9 | 54000 | 41000 | 75.93% | 1.8 | 36000 | R-410A
207337194 | 0.75 | No | WESTINGHOUSE | HRCU-A-CB-O | Mini-Splits(Non-Ducted) | WHZ09SZA21S | WHZ09WMA21S |  | 9000 | 27.5 | 15.5 | 10.5 | 10000 | 7000 | 70% | 2.1 | 6000 | R-410A
207337195 | 1 | No | WESTINGHOUSE | HRCU-A-CB-O | Mini-Splits(Non-Ducted) | WHZ12SZA21S | WHZ12WMA21S |  | 12000 | 23.5 | 15.4 | 9.8 | 12000 | 8400 | 70% | 1.75 | 7000 | R-410A
207338209 | 4 | No | MDV | HRCU-A-CB-O | Mini-Splits(Non-Ducted) | MOE30U-48HFN1-MP0(GA) | MUE-48HRFN1-M(C) |  | 48000 | 18.9 | 9.3 | 10 | 50000 | 35000 | 70% | 1.85 | 29000 | R-410A
207338212 | 3 | No | MDV | HRCU-A-CB-O | Mini-Splits(Non-Ducted) | MOE30U-36HFN1-M(GA) | MUE-36HRFN1-M(C) |  | 36000 | 17.6 | 8.8 | 10 | 39000 | 36600 | 93.85% | 1.75 | 32000 | R-410A
207338213 | 3 | Yes | MDV | HRCU-A-CB-O | Mini-Splits(Non-Ducted) | MOE30U-36HFN1-M(GA) | MCD1-36HRFN1-M(GA) |  | 36000 | 19.4 | 9.5 | 10.5 | 40000 | 40000 | 100% | 1.85 | 33000 | R-410A
207338214 | 3 | No | MDV | HRCU-A-CB | Mini-Splits(Ducted) | MOE30U-36HFN1-M(GA) | MTI-36HWFN1-M |  | 36000 | 16.5 | 9 | 11 | 42000 | 36000 | 85.71% | 1.98 | 34000 | R-410A
207338215 | 4 | No | MDV | HRCU-A-CB-O | Mini-Splits(Non-Ducted) | MOE30U-48HFN1-M-[X](GA) | MUE-48HRFN1-M(C) |  | 48000 | 17 | 8.2 | 9.8 | 51000 | 49000 | 96.08% | 1.8 | 35000 | R-410A
207338216 | 4 | No | MDV | HRCU-A-CB-O | Mini-Splits(Non-Ducted) | MOE30U-48HFN1-M-[X](GA) | MCD1-48HRFN1-M(GA) |  | 48000 | 16.8 | 8.3 | 10.7 | 53000 | 48000 | 90.57% | 1.98 | 35000 | R-410A
207338218 | 2 | Yes | MDV | HRCU-A-CB-O | Mini-Splits(Non-Ducted) | MOD33-24HFN1-MT0W | MCD1-24HRFN1-MT0W(GA) |  | 24000 | 21.5 | 12.5 | 9.7 | 25000 | 18500 | 74% | 2.2 | 19000 | R-410A
207338219 | 2 | Yes | MDV | HRCU-A-CB-O | Mini-Splits(Non-Ducted) | MOD30-24HFN1-MU0W | MCD1-24HRFN1-MT0W(GA) |  | 24000 | 20.5 | 11 | 11.5 | 25000 | 25800 | 103.2% | 2 | 21000 | R-410A
207339161 | 0.75 | Yes | MRCOOL | HRCU-A-CB-O | Mini-Splits(Non-Ducted) | O-HH-09-HP-C-230A | O-09-HP-WMAH-230B |  | 9000 | 28.1 | 16.2 | 11.5 | 12000 | 10600 | 88.33% | 2 | 9500 | R-410A
207339162 | 1 | Yes | MRCOOL | HRCU-A-CB-O | Mini-Splits(Non-Ducted) | O-HH-12-HP-C-230A | O-12-HP-WMAH-230B |  | 12000 | 25.5 | 14 | 10.4 | 12000 | 12000 | 100% | 1.8 | 10000 | R-410A
207339163 | 1.5 | Yes | MRCOOL | HRCU-A-CB-O | Mini-Splits(Non-Ducted) | O-HH-18-HP-C-230A | O-18-HP-WMAH-230B |  | 18000 | 21.5 | 12.5 | 11.3 | 18000 | 18000 | 100% | 1.8 | 15000 | R-410A
207339164 | 2 | Yes | MRCOOL | HRCU-A-CB-O | Mini-Splits(Non-Ducted) | O-HH-24-HP-C-230A | O-24-HP-WMAH-230B |  | 24000 | 21.5 | 13 | 11.4 | 29000 | 25000 | 86.21% | 2.21 | 21200 | R-410A
207339165 | 0.75 | No | AURORA | HRCU-A-CB-O | Mini-Splits(Non-Ducted) | AU-A09HR-1B-O | AU-A09HR-1B-I |  | 9000 | 21.5 | 12.5 | 9.1 | 10000 | 7000 | 70% | 2.16 | 6300 | R-410A
207339167 | 0.75 | No | AURORA | HRCU-A-CB-O | Mini-Splits(Non-Ducted) | AU-A09HR-2B-O | AU-A09HR-2B-I |  | 9000 | 21.7 | 12.6 | 9.4 | 10000 | 7000 | 70% | 2 | 6000 | R-410A
207339173 | 0.75 | No | BLUERIDGE | HRCU-A-CB-O | Mini-Splits(Non-Ducted) | BMY922C | BMY922WM |  | 9000 | 21.7 | 12.6 | 9.4 | 10000 | 7000 | 70% | 2 | 6000 | R-410A
207339183 | 0.75 | Yes | BLUERIDGE | HRCU-A-CB-O | Mini-Splits(Non-Ducted) | BMY9HH28C | BMY9HH28WM |  | 9000 | 28.1 | 16.2 | 11.5 | 12000 | 10600 | 88.33% | 2 | 9500 | R-410A
207339184 | 1 | Yes | BLUERIDGE | HRCU-A-CB-O | Mini-Splits(Non-Ducted) | BMY12HH26C | BMY12HH26WM |  | 12000 | 25.5 | 14 | 10.4 | 12000 | 12000 | 100% | 1.8 | 10000 | R-410A
207339185 | 1.5 | Yes | BLUERIDGE | HRCU-A-CB-O | Mini-Splits(Non-Ducted) | BMY18HH22C | BMY18HH22WM |  | 18000 | 21.5 | 12.5 | 11.3 | 18000 | 18000 | 100% | 1.8 | 15000 | R-410A
207339186 | 2 | Yes | BLUERIDGE | HRCU-A-CB-O | Mini-Splits(Non-Ducted) | BMY24HH22C | BMY24HH22WM |  | 24000 | 21.5 | 13 | 11.4 | 29000 | 25000 | 86.21% | 2.21 | 21200 | R-410A
207339191 | 1.5 | Yes | MDV | HMSV-A-CB-O | Non-Ducted Indoor Units | M2OA-18HFN1-MQ1 |  |  | 18000 | 21.2 | 12.5 | 9.6 | 19000 | 14000 | 73.68% | 2 | 13500 | R-410A
207339192 | 2.25 | Yes | MDV | HMSV-A-CB-O | Non-Ducted Indoor Units | M3OH-27HFN1-MQ1 |  |  | 27000 | 22 | 12 | 9.5 | 27000 | 19000 | 70.37% | 1.9 | 20000 | R-410A
207339195 | 2.25 | Yes | MRCOOL | HMSV-A-CB-O | Non-Ducted Indoor Units | DIY-MULTI3-27HP230C |  |  | 27000 | 22 | 12 | 9.5 | 27000 | 19000 | 70.37% | 1.9 | 20000 | R-410A
207339196 | 1.5 | Yes | MRCOOL | HMSV-A-CB-O | Non-Ducted Indoor Units | DIY-MULTI2-18HP230C |  |  | 18000 | 21.2 | 12.5 | 9.6 | 19000 | 14000 | 73.68% | 2 | 13500 | R-410A
207348499 | 0.75 | Yes | LG | HRCU-A-CB-O | Mini-Splits(Non-Ducted) | LAU090HSV5 | LAN090HSV5 |  | 9000 | 23.2 | 14.5 | 10.2 | 10900 | 7700 | 70.64% | 1.8 | 6600 | R-410A
207348501 | 1 | Yes | LG | HRCU-A-CB-O | Mini-Splits(Non-Ducted) | LGU121HSV5 | LGN121HSV5 |  | 12000 | 22 | 12.5 | 10 | 13600 | 9600 | 70.59% | 1.8 | 8200 | R-410A
207348503 | 1.5 | Yes | LG | HRCU-A-CB-O | Mini-Splits(Non-Ducted) | LSU181HSV5 | LSN181HSV5 |  | 18000 | 22 | 12.55 | 9.5 | 21600 | 15200 | 70.37% | 1.8 | 13000 | R-410A
207348504 | 1.5 | Yes | LG | HRCU-A-CB-O | Mini-Splits(Non-Ducted) | LGU181HSV5 | LGN181HSV5 |  | 18000 | 22 | 12.55 | 9.5 | 21600 | 15200 | 70.37% | 1.8 | 13000 | R-410A
207349914 | 1.5 | No | SAMSUNG | HMSV-A-CB-O | Non-Ducted Indoor Units | AJ020BXJ2CH |  |  | 18000 | 19.5 | 12.7 | 8.6 | 22000 | 15500 | 70.45% | 1.76 | 12800 | R-410A
207349916 | 2.67 | No | SAMSUNG | HMSV-A-CB-O | Non-Ducted Indoor Units | AJ036BXJ4CH |  |  | 32000 | 21 | 12.5 | 9 | 36000 | 26400 | 73.33% | 1.81 | 21000 | R-410A
207349917 | 1.75 | No | SAMSUNG | HMSV-A-CB-O | Non-Ducted Indoor Units | AJ020BXS3CH |  |  | 21000 | 19 | 13.5 | 9 | 22000 | 22000 | 100% | 1.95 | 13100 | R-410A
207349918 | 2.08 | No | SAMSUNG | HMSV-A-CB-O | Non-Ducted Indoor Units | AJ024BXS4CH |  |  | 25000 | 20 | 13 | 9 | 25000 | 25000 | 100% | 1.83 | 14600 | R-410A
207349919 | 2.37 | No | SAMSUNG | HMSV-A-CB-O | Non-Ducted Indoor Units | AJ030BXS4CH |  |  | 28400 | 20 | 12.5 | 9 | 28600 | 28600 | 100% | 1.8 | 17500 | R-410A
207349920 | 2.83 | No | SAMSUNG | HMSV-A-CB-O | Non-Ducted Indoor Units | AJ036BXS4CH |  |  | 34000 | 21.5 | 12.5 | 9.3 | 36600 | 36600 | 100% | 2.04 | 21600 | R-410A
207350087 | 1.5 | No | SAMSUNG | HMSV-A-CB | Mixed Ducted and Non-Ducted Indoor Units | AJ020BXJ2CH |  |  | 18000 | 18.75 | 11.9 | 8.4 | 22000 | 15500 | 70.45% | 1.75 | 12800 | R-410A
207350090 | 2.75 | No | SAMSUNG | HMSV-A-CB | Mixed Ducted and Non-Ducted Indoor Units | AJ036BXJ4CH |  |  | 33000 | 19.25 | 10.9 | 8.65 | 36000 | 26400 | 73.33% | 1.77 | 21200 | R-410A
207350092 | 1.75 | No | SAMSUNG | HMSV-A-CB | Mixed Ducted and Non-Ducted Indoor Units | AJ020BXS3CH |  |  | 21000 | 18.25 | 12.45 | 8.65 | 22000 | 22000 | 100% | 1.85 | 13000 | R-410A
207350094 | 2.08 | No | SAMSUNG | HMSV-A-CB | Mixed Ducted and Non-Ducted Indoor Units | AJ024BXS4CH |  |  | 25000 | 18.75 | 11.8 | 8.65 | 25000 | 25000 | 100% | 1.78 | 14800 | R-410A
207350096 | 2.37 | No | SAMSUNG | HMSV-A-CB | Mixed Ducted and Non-Ducted Indoor Units | AJ030BXS4CH |  |  | 28400 | 18.75 | 11.5 | 8.65 | 28600 | 28600 | 100% | 1.77 | 17100 | R-410A
207350834 | 2.83 | No | SAMSUNG | HMSV-A-CB | Mixed Ducted and Non-Ducted Indoor Units | AJ036BXS4CH |  |  | 34000 | 20 | 11.75 | 8.8 | 35600 | 35600 | 100% | 1.89 | 21000 | R-410A
207430429 | 0.75 | Yes | KARDA | HRCU-A-CB-O | Mini-Splits(Non-Ducted) | 3KARDA09SZO | 3KARDA09UVW |  | 9000 | 26.4 | 15.8 | 11.6 | 12000 | 11000 | 91.67% | 1.85 | 9300 | R-410A
207430430 | 1.5 | Yes | KARDA | HRCU-A-CB-O | Mini-Splits(Non-Ducted) | 3KARDA18SZO | 3KARDA18UVW |  | 18000 | 22 | 13 | 10.6 | 18000 | 17200 | 95.56% | 1.89 | 11100 | R-410A
207430431 | 1.92 | Yes | KARDA | HRCU-A-CB-O | Mini-Splits(Non-Ducted) | 3KARDA24SZO | 3KARDA24UVW |  | 23000 | 22.3 | 12.5 | 10.3 | 26000 | 23000 | 88.46% | 1.8 | 18900 | R-410A
207430432 | 1 | Yes | KARDA | HRCU-A-CB-O | Mini-Splits(Non-Ducted) | 3KARDA12SZO | 3KARDA12UVW |  | 12000 | 23.1 | 13 | 10.5 | 12000 | 11000 | 91.67% | 1.88 | 10300 | R-410A
207436142 | 1.87 | Yes | LENNOX | HRCU-A-CB (Split System: Heat Pump with Remote Outdoor Unit-Air-Source) | Centrally-Ducted | SL25XPV-024-230A** | CBA38MV-042-230*+TDR |  | 22400 | 22.2 | 14 | 9.1 | 22200 | 19900 | 89.64% | 1.94 | 25200 | R-410A
207436144 | 3.71 | Yes | LENNOX | HRCU-A-CB (Split System: Heat Pump with Remote Outdoor Unit-Air-Source) | Centrally-Ducted | SL25XPV-048-230A** | CBA38MV-060-230*+TDR |  | 44500 | 20 | 12 | 9.3 | 44500 | 36800 | 82.7% | 1.96 | 43000 | R-410A
207436146 | 1.87 | Yes | LENNOX | HRCU-A-CB (Split System: Heat Pump with Remote Outdoor Unit-Air-Source) | Centrally-Ducted | SL25XPV-024-230A** | C35-36A+TDR+TXV | SL280UH060NV36A* | 22400 | 22.2 | 14.5 | 9.2 | 21400 | 20400 | 95.33% | 1.84 | 24200 | R-410A
207436147 | 1.85 | Yes | LENNOX | HRCU-A-CB (Split System: Heat Pump with Remote Outdoor Unit-Air-Source) | Centrally-Ducted | SL25XPV-024-230A** | C35-36A+TDR+TXV | SL280UH070XV36A* | 22200 | 21.8 | 14.3 | 9.2 | 21600 | 20400 | 94.44% | 1.84 | 24200 | R-410A
207436148 | 1.85 | Yes | LENNOX | HRCU-A-CB (Split System: Heat Pump with Remote Outdoor Unit-Air-Source) | Centrally-Ducted | SL25XPV-024-230A** | C35-36B+TDR+TXV | EL296UH045XV36B* | 22200 | 22.4 | 14 | 9.1 | 21600 | 20600 | 95.37% | 1.84 | 24200 | R-410A
207436149 | 1.85 | Yes | LENNOX | HRCU-A-CB (Split System: Heat Pump with Remote Outdoor Unit-Air-Source) | Centrally-Ducted | SL25XPV-024-230A** | C35-36B+TDR+TXV | EL296UH070XV36B* | 22200 | 23 | 14.3 | 9.2 | 21600 | 20400 | 94.44% | 1.84 | 24200 | R-410A
207436150 | 1.85 | Yes | LENNOX | HRCU-A-CB (Split System: Heat Pump with Remote Outdoor Unit-Air-Source) | Centrally-Ducted | SL25XPV-024-230A** | C35-36B+TDR+TXV | SL280UH080NV48B* | 22200 | 21.6 | 14 | 9.1 | 21400 | 20600 | 96.26% | 1.84 | 24200 | R-410A
207436151 | 1.87 | Yes | LENNOX | HRCU-A-CB (Split System: Heat Pump with Remote Outdoor Unit-Air-Source) | Centrally-Ducted | SL25XPV-024-230A** | C35-36B+TDR+TXV | SL280UH090V36B* | 22400 | 23 | 14.5 | 9.3 | 21400 | 20400 | 95.33% | 1.84 | 24200 | R-410A
207436152 | 1.87 | Yes | LENNOX | HRCU-A-CB (Split System: Heat Pump with Remote Outdoor Unit-Air-Source) | Centrally-Ducted | SL25XPV-024-230A** | C35-36B+TDR+TXV | SL280UH090V48B* | 22400 | 22 | 14.5 | 9.3 | 21600 | 20400 | 94.44% | 1.84 | 24200 | R-410A
207436153 | 1.87 | Yes | LENNOX | HRCU-A-CB (Split System: Heat Pump with Remote Outdoor Unit-Air-Source) | Centrally-Ducted | SL25XPV-024-230A** | C35-36B+TDR+TXV | SL280UH090XV48B* | 22400 | 22 | 14.5 | 9.3 | 21600 | 20400 | 94.44% | 1.84 | 24200 | R-410A
207436154 | 1.85 | Yes | LENNOX | HRCU-A-CB (Split System: Heat Pump with Remote Outdoor Unit-Air-Source) | Centrally-Ducted | SL25XPV-024-230A** | C35-36B+TDR+TXV | SL297UH040NV36B* | 22200 | 22.6 | 14.3 | 9.2 | 21400 | 20400 | 95.33% | 1.84 | 24200 | R-410A
207436155 | 1.85 | Yes | LENNOX | HRCU-A-CB (Split System: Heat Pump with Remote Outdoor Unit-Air-Source) | Centrally-Ducted | SL25XPV-024-230A** | C35-36B+TDR+TXV | SL297UH060NV36B* | 22200 | 22.2 | 14.3 | 9.2 | 21600 | 20400 | 94.44% | 1.82 | 24200 | R-410A
207436156 | 1.85 | Yes | LENNOX | HRCU-A-CB (Split System: Heat Pump with Remote Outdoor Unit-Air-Source) | Centrally-Ducted | SL25XPV-024-230A** | C35-36B+TDR+TXV | SLP99UH070XV36B* | 22200 | 23 | 14.3 | 9.2 | 21600 | 20400 | 94.44% | 1.84 | 24200 | R-410A
207436157 | 1.83 | Yes | LENNOX | HRCU-A-CB (Split System: Heat Pump with Remote Outdoor Unit-Air-Source) | Centrally-Ducted | SL25XPV-024-230A** | C35-48B+TDR+TXV | EL296UH045XV36B* | 22000 | 21.2 | 13.5 | 9.3 | 21600 | 20600 | 95.37% | 1.86 | 24200 | R-410A
207436158 | 1.83 | Yes | LENNOX | HRCU-A-CB (Split System: Heat Pump with Remote Outdoor Unit-Air-Source) | Centrally-Ducted | SL25XPV-024-230A** | C35-48B+TDR+TXV | EL296UH070XV36B* | 22000 | 21.6 | 13.5 | 9.3 | 21600 | 20600 | 95.37% | 1.86 | 24200 | R-410A
207436160 | 1.85 | Yes | LENNOX | HRCU-A-CB (Split System: Heat Pump with Remote Outdoor Unit-Air-Source) | Centrally-Ducted | SL25XPV-024-230A** | C35-48B+TDR+TXV | SL280UH090V36B* | 22200 | 21.8 | 14.3 | 9.5 | 21400 | 20400 | 95.33% | 1.86 | 24200 | R-410A
207436161 | 1.85 | Yes | LENNOX | HRCU-A-CB (Split System: Heat Pump with Remote Outdoor Unit-Air-Source) | Centrally-Ducted | SL25XPV-024-230A** | C35-48B+TDR+TXV | SL280UH090V48B* | 22200 | 21 | 14.3 | 9.4 | 21600 | 20400 | 94.44% | 1.86 | 24200 | R-410A
207436162 | 1.85 | Yes | LENNOX | HRCU-A-CB (Split System: Heat Pump with Remote Outdoor Unit-Air-Source) | Centrally-Ducted | SL25XPV-024-230A** | C35-48B+TDR+TXV | SL280UH090XV48B* | 22200 | 21 | 14.3 | 9.4 | 21600 | 20400 | 94.44% | 1.86 | 24200 | R-410A
207436163 | 1.85 | Yes | LENNOX | HRCU-A-CB (Split System: Heat Pump with Remote Outdoor Unit-Air-Source) | Centrally-Ducted | SL25XPV-024-230A** | C35-48B+TDR+TXV | SL297UH040NV36B* | 22200 | 21.6 | 14 | 9.3 | 21600 | 20600 | 95.37% | 1.86 | 24200 | R-410A
207436164 | 1.83 | Yes | LENNOX | HRCU-A-CB (Split System: Heat Pump with Remote Outdoor Unit-Air-Source) | Centrally-Ducted | SL25XPV-024-230A** | C35-48B+TDR+TXV | SL297UH060NV36B* | 22000 | 21.2 | 13.5 | 9.3 | 21600 | 20600 | 95.37% | 1.86 | 24200 | R-410A
207436165 | 1.83 | Yes | LENNOX | HRCU-A-CB (Split System: Heat Pump with Remote Outdoor Unit-Air-Source) | Centrally-Ducted | SL25XPV-024-230A** | C35-48B+TDR+TXV | SLP99UH070XV36B* | 22000 | 21.6 | 13.5 | 9.3 | 21600 | 20600 | 95.37% | 1.86 | 24200 | R-410A
207436166 | 1.85 | Yes | LENNOX | HRCU-A-CB (Split System: Heat Pump with Remote Outdoor Unit-Air-Source) | Centrally-Ducted | SL25XPV-024-230A** | CBA38MV-030-230*+TDR |  | 22200 | 22.8 | 14.4 | 9.2 | 22200 | 21200 | 95.5% | 1.88 | 25200 | R-410A
207436167 | 1.85 | Yes | LENNOX | HRCU-A-CB (Split System: Heat Pump with Remote Outdoor Unit-Air-Source) | Centrally-Ducted | SL25XPV-024-230A** | CBA38MV-036-230*+TDR |  | 22200 | 22.4 | 14.4 | 9.1 | 22200 | 21200 | 95.5% | 1.86 | 25400 | R-410A
207436168 | 1.9 | Yes | LENNOX | HRCU-A-CB (Split System: Heat Pump with Remote Outdoor Unit-Air-Source) | Centrally-Ducted | SL25XPV-024-230A** | CH35-42B+TDR+TXV | EL296UH045XV36B* | 22800 | 22.6 | 14.5 | 9.5 | 21200 | 20000 | 94.34% | 1.96 | 23600 | R-410A
207436169 | 1.9 | Yes | LENNOX | HRCU-A-CB (Split System: Heat Pump with Remote Outdoor Unit-Air-Source) | Centrally-Ducted | SL25XPV-024-230A** | CH35-42B+TDR+TXV | EL296UH070XV36B* | 22800 | 23.2 | 14.5 | 9.5 | 21200 | 20000 | 94.34% | 1.96 | 23600 | R-410A
207436170 | 1.88 | Yes | LENNOX | HRCU-A-CB (Split System: Heat Pump with Remote Outdoor Unit-Air-Source) | Centrally-Ducted | SL25XPV-024-230A** | CH35-42B+TDR+TXV | SL280UH080NV48B* | 22600 | 21.8 | 14.4 | 9.4 | 21400 | 20000 | 93.46% | 1.94 | 23400 | R-410A
207436171 | 1.9 | Yes | LENNOX | HRCU-A-CB (Split System: Heat Pump with Remote Outdoor Unit-Air-Source) | Centrally-Ducted | SL25XPV-024-230A** | CH35-42B+TDR+TXV | SL280UH090V36B* | 22800 | 23.2 | 15 | 9.7 | 21400 | 19900 | 92.99% | 1.98 | 23400 | R-410A
207436172 | 1.9 | Yes | LENNOX | HRCU-A-CB (Split System: Heat Pump with Remote Outdoor Unit-Air-Source) | Centrally-Ducted | SL25XPV-024-230A** | CH35-42B+TDR+TXV | SL280UH090V48B* | 22800 | 22.4 | 15 | 9.6 | 21400 | 19900 | 92.99% | 1.98 | 23600 | R-410A
207436173 | 1.9 | Yes | LENNOX | HRCU-A-CB (Split System: Heat Pump with Remote Outdoor Unit-Air-Source) | Centrally-Ducted | SL25XPV-024-230A** | CH35-42B+TDR+TXV | SL280UH090XV48B* | 22800 | 22.4 | 15 | 9.6 | 21400 | 19900 | 92.99% | 1.98 | 23600 | R-410A
207436174 | 1.9 | Yes | LENNOX | HRCU-A-CB (Split System: Heat Pump with Remote Outdoor Unit-Air-Source) | Centrally-Ducted | SL25XPV-024-230A** | CH35-42B+TDR+TXV | SL297UH040NV36B* | 22800 | 23 | 14.5 | 9.5 | 21200 | 20000 | 94.34% | 1.96 | 23400 | R-410A
207436175 | 1.9 | Yes | LENNOX | HRCU-A-CB (Split System: Heat Pump with Remote Outdoor Unit-Air-Source) | Centrally-Ducted | SL25XPV-024-230A** | CH35-42B+TDR+TXV | SL297UH060NV36B* | 22800 | 22.6 | 14.5 | 9.5 | 21200 | 20000 | 94.34% | 1.96 | 23600 | R-410A
207436176 | 1.9 | Yes | LENNOX | HRCU-A-CB (Split System: Heat Pump with Remote Outdoor Unit-Air-Source) | Centrally-Ducted | SL25XPV-024-230A** | CH35-42B+TDR+TXV | SLP99UH070XV36B* | 22800 | 23.2 | 14.5 | 9.5 | 21200 | 20000 | 94.34% | 1.96 | 23600 | R-410A
207436177 | 1.85 | Yes | LENNOX | HRCU-A-CB (Split System: Heat Pump with Remote Outdoor Unit-Air-Source) | Centrally-Ducted | SL25XPV-024-230A** | CH35-42C+TDR+TXV | EL296UH090XV36C* | 22200 | 22.4 | 14.5 | 9.3 | 21400 | 20200 | 94.39% | 1.9 | 23800 | R-410A
207436178 | 1.85 | Yes | LENNOX | HRCU-A-CB (Split System: Heat Pump with Remote Outdoor Unit-Air-Source) | Centrally-Ducted | SL25XPV-024-230A** | CH35-42C+TDR+TXV | EL296UH090XV48C* | 22200 | 21.4 | 14.5 | 9.4 | 21400 | 20000 | 93.46% | 1.9 | 23800 | R-410A
207436180 | 1.85 | Yes | LENNOX | HRCU-A-CB (Split System: Heat Pump with Remote Outdoor Unit-Air-Source) | Centrally-Ducted | SL25XPV-024-230A** | CH35-42C+TDR+TXV | EL296UH110XV48C* | 22200 | 21.2 | 14.5 | 9.3 | 21400 | 20200 | 94.39% | 1.9 | 23800 | R-410A
207436182 | 1.85 | Yes | LENNOX | HRCU-A-CB (Split System: Heat Pump with Remote Outdoor Unit-Air-Source) | Centrally-Ducted | SL25XPV-024-230A** | CH35-42C+TDR+TXV | SL280UH080NV60C* | 22200 | 20.2 | 14.5 | 9.3 | 21400 | 20200 | 94.39% | 1.9 | 23600 | R-410A
207436188 | 1.85 | Yes | LENNOX | HRCU-A-CB (Split System: Heat Pump with Remote Outdoor Unit-Air-Source) | Centrally-Ducted | SL25XPV-024-230A** | CH35-42C+TDR+TXV | SL297UH080NV48C* | 22200 | 21.4 | 14.4 | 9.3 | 21400 | 20200 | 94.39% | 1.9 | 23800 | R-410A
207436190 | 1.85 | Yes | LENNOX | HRCU-A-CB (Split System: Heat Pump with Remote Outdoor Unit-Air-Source) | Centrally-Ducted | SL25XPV-024-230A** | CH35-42C+TDR+TXV | SLP99UH090XV36C* | 22200 | 22.4 | 14.5 | 9.3 | 21400 | 20200 | 94.39% | 1.9 | 23800 | R-410A
207436191 | 1.85 | Yes | LENNOX | HRCU-A-CB (Split System: Heat Pump with Remote Outdoor Unit-Air-Source) | Centrally-Ducted | SL25XPV-024-230A** | CH35-42C+TDR+TXV | SLP99UH090XV48C* | 22200 | 21.4 | 14.5 | 9.4 | 21400 | 20000 | 93.46% | 1.9 | 23600 | R-410A
207436194 | 1.9 | Yes | LENNOX | HRCU-A-CB (Split System: Heat Pump with Remote Outdoor Unit-Air-Source) | Centrally-Ducted | SL25XPV-024-230A** | CHX35-42B-**-*+TDR | EL296UH045XV36B* | 22800 | 22.6 | 14.5 | 9.5 | 21200 | 20000 | 94.34% | 1.96 | 23600 | R-410A
207436195 | 1.9 | Yes | LENNOX | HRCU-A-CB (Split System: Heat Pump with Remote Outdoor Unit-Air-Source) | Centrally-Ducted | SL25XPV-024-230A** | CHX35-42B-**-*+TDR | EL296UH070XV36B* | 22800 | 23.2 | 14.5 | 9.5 | 21200 | 20000 | 94.34% | 1.96 | 23600 | R-410A
207436196 | 1.88 | Yes | LENNOX | HRCU-A-CB (Split System: Heat Pump with Remote Outdoor Unit-Air-Source) | Centrally-Ducted | SL25XPV-024-230A** | CHX35-42B-**-*+TDR | SL280UH080NV48B* | 22600 | 21.8 | 14.4 | 9.4 | 21400 | 20000 | 93.46% | 1.94 | 23400 | R-410A
207436197 | 1.9 | Yes | LENNOX | HRCU-A-CB (Split System: Heat Pump with Remote Outdoor Unit-Air-Source) | Centrally-Ducted | SL25XPV-024-230A** | CHX35-42B-**-*+TDR | SL280UH090V36B* | 22800 | 23.2 | 15 | 9.7 | 21400 | 19900 | 92.99% | 1.98 | 23400 | R-410A
207436198 | 1.9 | Yes | LENNOX | HRCU-A-CB (Split System: Heat Pump with Remote Outdoor Unit-Air-Source) | Centrally-Ducted | SL25XPV-024-230A** | CHX35-42B-**-*+TDR | SL280UH090V48B* | 22800 | 22.4 | 15 | 9.6 | 21400 | 19900 | 92.99% | 1.98 | 23600 | R-410A
207436199 | 1.9 | Yes | LENNOX | HRCU-A-CB (Split System: Heat Pump with Remote Outdoor Unit-Air-Source) | Centrally-Ducted | SL25XPV-024-230A** | CHX35-42B-**-*+TDR | SL280UH090XV48B* | 22800 | 22.4 | 15 | 9.6 | 21400 | 19900 | 92.99% | 1.98 | 23600 | R-410A
207436200 | 1.9 | Yes | LENNOX | HRCU-A-CB (Split System: Heat Pump with Remote Outdoor Unit-Air-Source) | Centrally-Ducted | SL25XPV-024-230A** | CHX35-42B-**-*+TDR | SL297UH040NV36B* | 22800 | 23 | 14.5 | 9.5 | 21200 | 20000 | 94.34% | 1.96 | 23400 | R-410A
207436201 | 1.9 | Yes | LENNOX | HRCU-A-CB (Split System: Heat Pump with Remote Outdoor Unit-Air-Source) | Centrally-Ducted | SL25XPV-024-230A** | CHX35-42B-**-*+TDR | SL297UH060NV36B* | 22800 | 22.6 | 14.5 | 9.5 | 21200 | 20000 | 94.34% | 1.96 | 23600 | R-410A
207436202 | 1.9 | Yes | LENNOX | HRCU-A-CB (Split System: Heat Pump with Remote Outdoor Unit-Air-Source) | Centrally-Ducted | SL25XPV-024-230A** | CHX35-42B-**-*+TDR | SLP99UH070XV36B* | 22800 | 23.2 | 14.5 | 9.5 | 21200 | 20000 | 94.34% | 1.96 | 23600 | R-410A
207436203 | 1.85 | Yes | LENNOX | HRCU-A-CB (Split System: Heat Pump with Remote Outdoor Unit-Air-Source) | Centrally-Ducted | SL25XPV-024-230A** | CHX35-42C-**-*+TDR | EL296UH090XV36C* | 22200 | 22.4 | 14.5 | 9.3 | 21400 | 20200 | 94.39% | 1.9 | 23800 | R-410A
207436204 | 1.85 | Yes | LENNOX | HRCU-A-CB (Split System: Heat Pump with Remote Outdoor Unit-Air-Source) | Centrally-Ducted | SL25XPV-024-230A** | CHX35-42C-**-*+TDR | EL296UH090XV48C* | 22200 | 21.4 | 14.5 | 9.4 | 21400 | 20000 | 93.46% | 1.9 | 23800 | R-410A
207436206 | 1.85 | Yes | LENNOX | HRCU-A-CB (Split System: Heat Pump with Remote Outdoor Unit-Air-Source) | Centrally-Ducted | SL25XPV-024-230A** | CHX35-42C-**-*+TDR | EL296UH110XV48C* | 22200 | 21.2 | 14.5 | 9.3 | 21400 | 20200 | 94.39% | 1.9 | 23800 | R-410A
207436208 | 1.85 | Yes | LENNOX | HRCU-A-CB (Split System: Heat Pump with Remote Outdoor Unit-Air-Source) | Centrally-Ducted | SL25XPV-024-230A** | CHX35-42C-**-*+TDR | SL280UH080NV60C* | 22200 | 20.2 | 14.5 | 9.3 | 21400 | 20200 | 94.39% | 1.9 | 23600 | R-410A
207436214 | 1.85 | Yes | LENNOX | HRCU-A-CB (Split System: Heat Pump with Remote Outdoor Unit-Air-Source) | Centrally-Ducted | SL25XPV-024-230A** | CHX35-42C-**-*+TDR | SL297UH080NV48C* | 22200 | 21.4 | 14.4 | 9.3 | 21400 | 20200 | 94.39% | 1.9 | 23800 | R-410A
207436216 | 1.85 | Yes | LENNOX | HRCU-A-CB (Split System: Heat Pump with Remote Outdoor Unit-Air-Source) | Centrally-Ducted | SL25XPV-024-230A** | CHX35-42C-**-*+TDR | SLP99UH090XV36C* | 22200 | 22.4 | 14.5 | 9.3 | 21400 | 20200 | 94.39% | 1.9 | 23800 | R-410A
207436217 | 1.85 | Yes | LENNOX | HRCU-A-CB (Split System: Heat Pump with Remote Outdoor Unit-Air-Source) | Centrally-Ducted | SL25XPV-024-230A** | CHX35-42C-**-*+TDR | SLP99UH090XV48C* | 22200 | 21.4 | 14.5 | 9.4 | 21400 | 20000 | 93.46% | 1.9 | 23800 | R-410A
207436225 | 1.88 | Yes | LENNOX | HRCU-A-CB (Split System: Heat Pump with Remote Outdoor Unit-Air-Source) | Centrally-Ducted | SL25XPV-024-230A** | CR33-50/60+TDR+TXV | SLP99DF090XV36C* | 22600 | 20.8 | 12.5 | 9.3 | 21600 | 18600 | 86.11% | 1.76 | 24800 | R-410A
207436226 | 1.88 | Yes | LENNOX | HRCU-A-CB (Split System: Heat Pump with Remote Outdoor Unit-Air-Source) | Centrally-Ducted | SL25XPV-024-230A** | CR33-50/60+TDR+TXV | SLP99DF090XV48C* | 22600 | 19.6 | 12.5 | 9.2 | 21600 | 18800 | 87.04% | 1.76 | 24800 | R-410A
207436229 | 1.87 | Yes | LENNOX | HRCU-A-CB (Split System: Heat Pump with Remote Outdoor Unit-Air-Source) | Centrally-Ducted | SL25XPV-024-230A** | CX35-36A+TDR | SL280UH060NV36A* | 22400 | 22.2 | 14.5 | 9.2 | 21400 | 20400 | 95.33% | 1.84 | 24200 | R-410A
207436230 | 1.85 | Yes | LENNOX | HRCU-A-CB (Split System: Heat Pump with Remote Outdoor Unit-Air-Source) | Centrally-Ducted | SL25XPV-024-230A** | CX35-36A+TDR | SL280UH070XV36A* | 22200 | 21.8 | 14.3 | 9.2 | 21600 | 20400 | 94.44% | 1.84 | 24200 | R-410A
207436231 | 1.85 | Yes | LENNOX | HRCU-A-CB (Split System: Heat Pump with Remote Outdoor Unit-Air-Source) | Centrally-Ducted | SL25XPV-024-230A** | CX35-36B+TDR | EL296UH045XV36B* | 22200 | 22.4 | 14 | 9.1 | 21600 | 20600 | 95.37% | 1.84 | 24200 | R-410A
207436232 | 1.85 | Yes | LENNOX | HRCU-A-CB (Split System: Heat Pump with Remote Outdoor Unit-Air-Source) | Centrally-Ducted | SL25XPV-024-230A** | CX35-36B+TDR | EL296UH070XV36B* | 22200 | 23 | 14.3 | 9.2 | 21600 | 20400 | 94.44% | 1.84 | 24200 | R-410A
207436233 | 1.85 | Yes | LENNOX | HRCU-A-CB (Split System: Heat Pump with Remote Outdoor Unit-Air-Source) | Centrally-Ducted | SL25XPV-024-230A** | CX35-36B+TDR | SL280UH080NV48B* | 22200 | 21.6 | 14 | 9.1 | 21400 | 20600 | 96.26% | 1.84 | 24200 | R-410A
207436234 | 1.87 | Yes | LENNOX | HRCU-A-CB (Split System: Heat Pump with Remote Outdoor Unit-Air-Source) | Centrally-Ducted | SL25XPV-024-230A** | CX35-36B+TDR | SL280UH090V36B* | 22400 | 23 | 14.5 | 9.3 | 21400 | 20400 | 95.33% | 1.84 | 24200 | R-410A
207436235 | 1.87 | Yes | LENNOX | HRCU-A-CB (Split System: Heat Pump with Remote Outdoor Unit-Air-Source) | Centrally-Ducted | SL25XPV-024-230A** | CX35-36B+TDR | SL280UH090V48B* | 22400 | 22 | 14.5 | 9.3 | 21600 | 20400 | 94.44% | 1.84 | 24200 | R-410A
207436236 | 1.87 | Yes | LENNOX | HRCU-A-CB (Split System: Heat Pump with Remote Outdoor Unit-Air-Source) | Centrally-Ducted | SL25XPV-024-230A** | CX35-36B+TDR | SL280UH090XV48B* | 22400 | 22 | 14.5 | 9.3 | 21600 | 20400 | 94.44% | 1.84 | 24200 | R-410A
207436237 | 1.85 | Yes | LENNOX | HRCU-A-CB (Split System: Heat Pump with Remote Outdoor Unit-Air-Source) | Centrally-Ducted | SL25XPV-024-230A** | CX35-36B+TDR | SL297UH040NV36B* | 22200 | 22.6 | 14.3 | 9.2 | 21400 | 20400 | 95.33% | 1.84 | 24200 | R-410A
207436238 | 1.85 | Yes | LENNOX | HRCU-A-CB (Split System: Heat Pump with Remote Outdoor Unit-Air-Source) | Centrally-Ducted | SL25XPV-024-230A** | CX35-36B+TDR | SL297UH060NV36B* | 22200 | 22.2 | 14.3 | 9.2 | 21600 | 20400 | 94.44% | 1.82 | 24200 | R-410A
207436239 | 1.85 | Yes | LENNOX | HRCU-A-CB (Split System: Heat Pump with Remote Outdoor Unit-Air-Source) | Centrally-Ducted | SL25XPV-024-230A** | CX35-36B+TDR | SLP99UH070XV36B* | 22200 | 23 | 14.3 | 9.2 | 21600 | 20400 | 94.44% | 1.84 | 24200 | R-410A
207436240 | 1.83 | Yes | LENNOX | HRCU-A-CB (Split System: Heat Pump with Remote Outdoor Unit-Air-Source) | Centrally-Ducted | SL25XPV-024-230A** | CX35-48B+TDR | EL296UH045XV36B* | 22000 | 21.2 | 13.5 | 9.3 | 21600 | 20600 | 95.37% | 1.86 | 24200 | R-410A
207436241 | 1.83 | Yes | LENNOX | HRCU-A-CB (Split System: Heat Pump with Remote Outdoor Unit-Air-Source) | Centrally-Ducted | SL25XPV-024-230A** | CX35-48B+TDR | EL296UH070XV36B* | 22000 | 21.6 | 13.5 | 9.3 | 21600 | 20600 | 95.37% | 1.86 | 24200 | R-410A
207436243 | 1.85 | Yes | LENNOX | HRCU-A-CB (Split System: Heat Pump with Remote Outdoor Unit-Air-Source) | Centrally-Ducted | SL25XPV-024-230A** | CX35-48B+TDR | SL280UH090V36B* | 22200 | 21.8 | 14.3 | 9.5 | 21400 | 20400 | 95.33% | 1.86 | 24200 | R-410A
207436244 | 1.85 | Yes | LENNOX | HRCU-A-CB (Split System: Heat Pump with Remote Outdoor Unit-Air-Source) | Centrally-Ducted | SL25XPV-024-230A** | CX35-48B+TDR | SL280UH090V48B* | 22200 | 21 | 14.3 | 9.4 | 21600 | 20400 | 94.44% | 1.86 | 24200 | R-410A
207436245 | 1.85 | Yes | LENNOX | HRCU-A-CB (Split System: Heat Pump with Remote Outdoor Unit-Air-Source) | Centrally-Ducted | SL25XPV-024-230A** | CX35-48B+TDR | SL280UH090XV48B* | 22200 | 21 | 14.3 | 9.4 | 21600 | 20400 | 94.44% | 1.86 | 24200 | R-410A
207436246 | 1.85 | Yes | LENNOX | HRCU-A-CB (Split System: Heat Pump with Remote Outdoor Unit-Air-Source) | Centrally-Ducted | SL25XPV-024-230A** | CX35-48B+TDR | SL297UH040NV36B* | 22200 | 21.6 | 14 | 9.3 | 21600 | 20600 | 95.37% | 1.86 | 24200 | R-410A
207436247 | 1.83 | Yes | LENNOX | HRCU-A-CB (Split System: Heat Pump with Remote Outdoor Unit-Air-Source) | Centrally-Ducted | SL25XPV-024-230A** | CX35-48B+TDR | SL297UH060NV36B* | 22000 | 21.2 | 13.5 | 9.3 | 21600 | 20600 | 95.37% | 1.86 | 24200 | R-410A
207436248 | 1.83 | Yes | LENNOX | HRCU-A-CB (Split System: Heat Pump with Remote Outdoor Unit-Air-Source) | Centrally-Ducted | SL25XPV-024-230A** | CX35-48B+TDR | SLP99UH070XV36B* | 22000 | 21.6 | 13.5 | 9.3 | 21600 | 20600 | 95.37% | 1.86 | 24200 | R-410A
207436255 | 2.78 | Yes | LENNOX | HRCU-A-CB (Split System: Heat Pump with Remote Outdoor Unit-Air-Source) | Centrally-Ducted | SL25XPV-036-230A** | C35-36B+TDR+TXV | SL280UH090V36B* | 33400 | 22.2 | 13.4 | 8.6 | 35400 | 26600 | 75.14% | 1.76 | 33200 | R-410A
207436256 | 2.78 | Yes | LENNOX | HRCU-A-CB (Split System: Heat Pump with Remote Outdoor Unit-Air-Source) | Centrally-Ducted | SL25XPV-036-230A** | C35-36B+TDR+TXV | SL280UH090V48B* | 33400 | 21.8 | 13.4 | 8.6 | 35600 | 26600 | 74.72% | 1.76 | 33400 | R-410A
207436257 | 2.78 | Yes | LENNOX | HRCU-A-CB (Split System: Heat Pump with Remote Outdoor Unit-Air-Source) | Centrally-Ducted | SL25XPV-036-230A** | C35-36B+TDR+TXV | SL280UH090XV48B* | 33400 | 21.8 | 13.4 | 8.6 | 35600 | 26600 | 74.72% | 1.76 | 33400 | R-410A
207436261 | 2.82 | Yes | LENNOX | HRCU-A-CB (Split System: Heat Pump with Remote Outdoor Unit-Air-Source) | Centrally-Ducted | SL25XPV-036-230A** | C35-48B+TDR+TXV | EL296UH045XV36B* | 33800 | 21.4 | 12.5 | 8.8 | 35800 | 27800 | 77.65% | 1.8 | 33400 | R-410A
207436262 | 2.82 | Yes | LENNOX | HRCU-A-CB (Split System: Heat Pump with Remote Outdoor Unit-Air-Source) | Centrally-Ducted | SL25XPV-036-230A** | C35-48B+TDR+TXV | EL296UH070XV36B* | 33800 | 21.6 | 13 | 8.8 | 35800 | 27800 | 77.65% | 1.8 | 33400 | R-410A
207436263 | 2.83 | Yes | LENNOX | HRCU-A-CB (Split System: Heat Pump with Remote Outdoor Unit-Air-Source) | Centrally-Ducted | SL25XPV-036-230A** | C35-48B+TDR+TXV | SL280UH080NV48B* | 34000 | 21.4 | 13 | 8.8 | 35400 | 27600 | 77.97% | 1.8 | 33000 | R-410A
207436264 | 2.83 | Yes | LENNOX | HRCU-A-CB (Split System: Heat Pump with Remote Outdoor Unit-Air-Source) | Centrally-Ducted | SL25XPV-036-230A** | C35-48B+TDR+TXV | SL280UH090V36B* | 34000 | 22.2 | 13.4 | 8.8 | 35600 | 27600 | 77.53% | 1.82 | 33200 | R-410A
207436265 | 2.83 | Yes | LENNOX | HRCU-A-CB (Split System: Heat Pump with Remote Outdoor Unit-Air-Source) | Centrally-Ducted | SL25XPV-036-230A** | C35-48B+TDR+TXV | SL280UH090V48B* | 34000 | 21.8 | 13.4 | 8.8 | 35600 | 27400 | 76.97% | 1.82 | 33200 | R-410A
207436266 | 2.83 | Yes | LENNOX | HRCU-A-CB (Split System: Heat Pump with Remote Outdoor Unit-Air-Source) | Centrally-Ducted | SL25XPV-036-230A** | C35-48B+TDR+TXV | SL280UH090XV48B* | 34000 | 21.8 | 13.4 | 8.8 | 35600 | 27400 | 76.97% | 1.82 | 33200 | R-410A
207436267 | 2.82 | Yes | LENNOX | HRCU-A-CB (Split System: Heat Pump with Remote Outdoor Unit-Air-Source) | Centrally-Ducted | SL25XPV-036-230A** | C35-48B+TDR+TXV | SL297UH040NV36B* | 33800 | 21.6 | 13 | 8.8 | 35800 | 27800 | 77.65% | 1.8 | 33400 | R-410A
207436268 | 2.82 | Yes | LENNOX | HRCU-A-CB (Split System: Heat Pump with Remote Outdoor Unit-Air-Source) | Centrally-Ducted | SL25XPV-036-230A** | C35-48B+TDR+TXV | SL297UH060NV36B* | 33800 | 21.4 | 13 | 8.8 | 35800 | 27800 | 77.65% | 1.8 | 33400 | R-410A
207436269 | 2.82 | Yes | LENNOX | HRCU-A-CB (Split System: Heat Pump with Remote Outdoor Unit-Air-Source) | Centrally-Ducted | SL25XPV-036-230A** | C35-48B+TDR+TXV | SLP99UH070XV36B* | 33800 | 21.6 | 13 | 8.8 | 35800 | 27800 | 77.65% | 1.8 | 33400 | R-410A
207436270 | 2.83 | Yes | LENNOX | HRCU-A-CB (Split System: Heat Pump with Remote Outdoor Unit-Air-Source) | Centrally-Ducted | SL25XPV-036-230A** | C35-48C+TDR+TXV | EL296UH090XV36C* | 34000 | 22 | 13.4 | 8.8 | 35600 | 27600 | 77.53% | 1.82 | 33200 | R-410A
207436271 | 2.83 | Yes | LENNOX | HRCU-A-CB (Split System: Heat Pump with Remote Outdoor Unit-Air-Source) | Centrally-Ducted | SL25XPV-036-230A** | C35-48C+TDR+TXV | EL296UH090XV48C* | 34000 | 22 | 13.4 | 8.8 | 35600 | 27400 | 76.97% | 1.82 | 33200 | R-410A
207436272 | 2.83 | Yes | LENNOX | HRCU-A-CB (Split System: Heat Pump with Remote Outdoor Unit-Air-Source) | Centrally-Ducted | SL25XPV-036-230A** | C35-48C+TDR+TXV | EL296UH090XV60C* | 34000 | 20.8 | 13.5 | 8.8 | 35600 | 27400 | 76.97% | 1.82 | 33200 | R-410A
207436273 | 2.83 | Yes | LENNOX | HRCU-A-CB (Split System: Heat Pump with Remote Outdoor Unit-Air-Source) | Centrally-Ducted | SL25XPV-036-230A** | C35-48C+TDR+TXV | EL296UH110XV48C* | 34000 | 21.8 | 13.4 | 8.8 | 35400 | 27600 | 77.97% | 1.82 | 33000 | R-410A
207436274 | 2.83 | Yes | LENNOX | HRCU-A-CB (Split System: Heat Pump with Remote Outdoor Unit-Air-Source) | Centrally-Ducted | SL25XPV-036-230A** | C35-48C+TDR+TXV | EL296UH110XV60C* | 34000 | 21.2 | 13.5 | 8.8 | 35600 | 27400 | 76.97% | 1.82 | 33200 | R-410A
207436275 | 2.83 | Yes | LENNOX | HRCU-A-CB (Split System: Heat Pump with Remote Outdoor Unit-Air-Source) | Centrally-Ducted | SL25XPV-036-230A** | C35-48C+TDR+TXV | SL280UH080NV60C* | 34000 | 21.4 | 13.5 | 8.8 | 35400 | 27400 | 77.4% | 1.82 | 33000 | R-410A
207436276 | 2.83 | Yes | LENNOX | HRCU-A-CB (Split System: Heat Pump with Remote Outdoor Unit-Air-Source) | Centrally-Ducted | SL25XPV-036-230A** | C35-48C+TDR+TXV | SL280UH090V60C* | 34000 | 21.4 | 13.5 | 8.8 | 35400 | 27400 | 77.4% | 1.84 | 33000 | R-410A
207436277 | 2.83 | Yes | LENNOX | HRCU-A-CB (Split System: Heat Pump with Remote Outdoor Unit-Air-Source) | Centrally-Ducted | SL25XPV-036-230A** | C35-48C+TDR+TXV | SL280UH090XV60C* | 34000 | 21.4 | 13.5 | 8.8 | 35400 | 27400 | 77.4% | 1.84 | 33000 | R-410A
207436278 | 2.83 | Yes | LENNOX | HRCU-A-CB (Split System: Heat Pump with Remote Outdoor Unit-Air-Source) | Centrally-Ducted | SL25XPV-036-230A** | C35-48C+TDR+TXV | SL280UH100NV60C* | 34000 | 21 | 13.5 | 8.8 | 35200 | 27400 | 77.84% | 1.82 | 32800 | R-410A
207436279 | 2.83 | Yes | LENNOX | HRCU-A-CB (Split System: Heat Pump with Remote Outdoor Unit-Air-Source) | Centrally-Ducted | SL25XPV-036-230A** | C35-48C+TDR+TXV | SL280UH110V60C* | 34000 | 21 | 13.5 | 8.8 | 35400 | 27400 | 77.4% | 1.84 | 33000 | R-410A
207436280 | 2.83 | Yes | LENNOX | HRCU-A-CB (Split System: Heat Pump with Remote Outdoor Unit-Air-Source) | Centrally-Ducted | SL25XPV-036-230A** | C35-48C+TDR+TXV | SL280UH110XV60C* | 34000 | 21 | 13.5 | 8.8 | 35400 | 27400 | 77.4% | 1.84 | 33000 | R-410A
207436281 | 2.83 | Yes | LENNOX | HRCU-A-CB (Split System: Heat Pump with Remote Outdoor Unit-Air-Source) | Centrally-Ducted | SL25XPV-036-230A** | C35-48C+TDR+TXV | SL297UH080NV48C* | 34000 | 22 | 13.4 | 8.8 | 35400 | 27400 | 77.4% | 1.82 | 33000 | R-410A
207436282 | 2.83 | Yes | LENNOX | HRCU-A-CB (Split System: Heat Pump with Remote Outdoor Unit-Air-Source) | Centrally-Ducted | SL25XPV-036-230A** | C35-48C+TDR+TXV | SL297UH080NV60C* | 34000 | 20.8 | 13.4 | 8.8 | 35600 | 27400 | 76.97% | 1.82 | 33200 | R-410A
207436283 | 2.83 | Yes | LENNOX | HRCU-A-CB (Split System: Heat Pump with Remote Outdoor Unit-Air-Source) | Centrally-Ducted | SL25XPV-036-230A** | C35-48C+TDR+TXV | SLP99UH090XV36C* | 34000 | 22 | 13.4 | 8.8 | 35600 | 27600 | 77.53% | 1.82 | 33200 | R-410A
207436284 | 2.83 | Yes | LENNOX | HRCU-A-CB (Split System: Heat Pump with Remote Outdoor Unit-Air-Source) | Centrally-Ducted | SL25XPV-036-230A** | C35-48C+TDR+TXV | SLP99UH090XV48C* | 34000 | 22 | 13.4 | 8.8 | 35600 | 27400 | 76.97% | 1.82 | 33200 | R-410A
207436285 | 2.83 | Yes | LENNOX | HRCU-A-CB (Split System: Heat Pump with Remote Outdoor Unit-Air-Source) | Centrally-Ducted | SL25XPV-036-230A** | C35-48C+TDR+TXV | SLP99UH090XV60C* | 34000 | 20.8 | 13.5 | 8.8 | 35600 | 27400 | 76.97% | 1.82 | 33200 | R-410A
207436286 | 2.83 | Yes | LENNOX | HRCU-A-CB (Split System: Heat Pump with Remote Outdoor Unit-Air-Source) | Centrally-Ducted | SL25XPV-036-230A** | C35-48C+TDR+TXV | SLP99UH110XV60C* | 34000 | 21.2 | 13.5 | 8.8 | 35600 | 27400 | 76.97% | 1.82 | 33200 | R-410A
207436287 | 2.8 | Yes | LENNOX | HRCU-A-CB (Split System: Heat Pump with Remote Outdoor Unit-Air-Source) | Centrally-Ducted | SL25XPV-036-230A** | C35-50/60C+TDR+TXV | EL296UH090XV36C* | 33600 | 22.2 | 13.3 | 8.7 | 34400 | 26800 | 77.91% | 1.8 | 30800 | R-410A
207436288 | 2.8 | Yes | LENNOX | HRCU-A-CB (Split System: Heat Pump with Remote Outdoor Unit-Air-Source) | Centrally-Ducted | SL25XPV-036-230A** | C35-50/60C+TDR+TXV | EL296UH090XV48C* | 33600 | 22.2 | 13.3 | 8.7 | 34400 | 26800 | 77.91% | 1.82 | 30600 | R-410A
207436289 | 2.8 | Yes | LENNOX | HRCU-A-CB (Split System: Heat Pump with Remote Outdoor Unit-Air-Source) | Centrally-Ducted | SL25XPV-036-230A** | C35-50/60C+TDR+TXV | EL296UH090XV60C* | 33600 | 21 | 13.3 | 8.6 | 34400 | 26600 | 77.33% | 1.8 | 30600 | R-410A
207436290 | 2.8 | Yes | LENNOX | HRCU-A-CB (Split System: Heat Pump with Remote Outdoor Unit-Air-Source) | Centrally-Ducted | SL25XPV-036-230A** | C35-50/60C+TDR+TXV | EL296UH110XV48C* | 33600 | 22 | 13.3 | 8.7 | 34400 | 26800 | 77.91% | 1.82 | 30600 | R-410A
207436291 | 2.82 | Yes | LENNOX | HRCU-A-CB (Split System: Heat Pump with Remote Outdoor Unit-Air-Source) | Centrally-Ducted | SL25XPV-036-230A** | C35-50/60C+TDR+TXV | EL296UH110XV60C* | 33800 | 21.4 | 13.5 | 8.6 | 34400 | 26600 | 77.33% | 1.82 | 30600 | R-410A
207436292 | 2.82 | Yes | LENNOX | HRCU-A-CB (Split System: Heat Pump with Remote Outdoor Unit-Air-Source) | Centrally-Ducted | SL25XPV-036-230A** | C35-50/60C+TDR+TXV | SL280UH080NV60C* | 33800 | 21.6 | 13.5 | 8.7 | 34200 | 26600 | 77.78% | 1.82 | 30400 | R-410A
207436293 | 2.82 | Yes | LENNOX | HRCU-A-CB (Split System: Heat Pump with Remote Outdoor Unit-Air-Source) | Centrally-Ducted | SL25XPV-036-230A** | C35-50/60C+TDR+TXV | SL280UH090V60C* | 33800 | 21.6 | 13.5 | 8.7 | 34200 | 26600 | 77.78% | 1.82 | 30600 | R-410A
207436294 | 2.82 | Yes | LENNOX | HRCU-A-CB (Split System: Heat Pump with Remote Outdoor Unit-Air-Source) | Centrally-Ducted | SL25XPV-036-230A** | C35-50/60C+TDR+TXV | SL280UH090XV60C* | 33800 | 21.6 | 13.5 | 8.7 | 34200 | 26600 | 77.78% | 1.82 | 30600 | R-410A
207436295 | 2.82 | Yes | LENNOX | HRCU-A-CB (Split System: Heat Pump with Remote Outdoor Unit-Air-Source) | Centrally-Ducted | SL25XPV-036-230A** | C35-50/60C+TDR+TXV | SL280UH100NV60C* | 33800 | 21.2 | 13.5 | 8.6 | 34000 | 26600 | 78.24% | 1.8 | 30400 | R-410A
207436297 | 2.82 | Yes | LENNOX | HRCU-A-CB (Split System: Heat Pump with Remote Outdoor Unit-Air-Source) | Centrally-Ducted | SL25XPV-036-230A** | C35-50/60C+TDR+TXV | SL280UH110V60C* | 33800 | 21.2 | 13.5 | 8.6 | 34200 | 26600 | 77.78% | 1.82 | 30600 | R-410A
207436300 | 2.82 | Yes | LENNOX | HRCU-A-CB (Split System: Heat Pump with Remote Outdoor Unit-Air-Source) | Centrally-Ducted | SL25XPV-036-230A** | C35-50/60C+TDR+TXV | SL280UH110XV60C* | 33800 | 21.2 | 13.5 | 8.6 | 34200 | 26600 | 77.78% | 1.82 | 30600 | R-410A
207436302 | 2.8 | Yes | LENNOX | HRCU-A-CB (Split System: Heat Pump with Remote Outdoor Unit-Air-Source) | Centrally-Ducted | SL25XPV-036-230A** | C35-50/60C+TDR+TXV | SL297UH080NV48C* | 33600 | 22.2 | 13.3 | 8.7 | 34200 | 26600 | 77.78% | 1.8 | 30600 | R-410A
207436305 | 2.8 | Yes | LENNOX | HRCU-A-CB (Split System: Heat Pump with Remote Outdoor Unit-Air-Source) | Centrally-Ducted | SL25XPV-036-230A** | C35-50/60C+TDR+TXV | SL297UH080NV60C* | 33600 | 21 | 13.3 | 8.6 | 34400 | 26600 | 77.33% | 1.8 | 30600 | R-410A
207436308 | 2.8 | Yes | LENNOX | HRCU-A-CB (Split System: Heat Pump with Remote Outdoor Unit-Air-Source) | Centrally-Ducted | SL25XPV-036-230A** | C35-50/60C+TDR+TXV | SLP99UH090XV36C* | 33600 | 22.2 | 13.3 | 8.7 | 34400 | 26800 | 77.91% | 1.8 | 30800 | R-410A
207436314 | 2.8 | Yes | LENNOX | HRCU-A-CB (Split System: Heat Pump with Remote Outdoor Unit-Air-Source) | Centrally-Ducted | SL25XPV-036-230A** | C35-50/60C+TDR+TXV | SLP99UH090XV48C* | 33600 | 22.2 | 13.3 | 8.7 | 34400 | 26800 | 77.91% | 1.82 | 30600 | R-410A
207436326 | 2.8 | Yes | LENNOX | HRCU-A-CB (Split System: Heat Pump with Remote Outdoor Unit-Air-Source) | Centrally-Ducted | SL25XPV-036-230A** | C35-50/60C+TDR+TXV | SLP99UH090XV60C* | 33600 | 21 | 13.3 | 8.6 | 34400 | 26600 | 77.33% | 1.8 | 30600 | R-410A
207436327 | 2.82 | Yes | LENNOX | HRCU-A-CB (Split System: Heat Pump with Remote Outdoor Unit-Air-Source) | Centrally-Ducted | SL25XPV-036-230A** | C35-50/60C+TDR+TXV | SLP99UH110XV60C* | 33800 | 21.6 | 13.5 | 8.7 | 34400 | 26600 | 77.33% | 1.82 | 30600 | R-410A
207436328 | 2.78 | Yes | LENNOX | HRCU-A-CB (Split System: Heat Pump with Remote Outdoor Unit-Air-Source) | Centrally-Ducted | SL25XPV-036-230A** | CBA38MV-036-230*+TDR |  | 33400 | 22 | 13.4 | 9.1 | 36000 | 26600 | 73.89% | 1.92 | 34000 | R-410A
207436329 | 2.87 | Yes | LENNOX | HRCU-A-CB (Split System: Heat Pump with Remote Outdoor Unit-Air-Source) | Centrally-Ducted | SL25XPV-036-230A** | CH35-42B+TDR+TXV | EL296UH045XV36B* | 34400 | 21.2 | 12.5 | 8.8 | 34600 | 26400 | 76.3% | 1.8 | 30800 | R-410A
207436330 | 2.88 | Yes | LENNOX | HRCU-A-CB (Split System: Heat Pump with Remote Outdoor Unit-Air-Source) | Centrally-Ducted | SL25XPV-036-230A** | CH35-42B+TDR+TXV | EL296UH070XV36B* | 34600 | 21.4 | 13 | 8.8 | 34400 | 26400 | 76.74% | 1.82 | 30800 | R-410A
207436331 | 2.88 | Yes | LENNOX | HRCU-A-CB (Split System: Heat Pump with Remote Outdoor Unit-Air-Source) | Centrally-Ducted | SL25XPV-036-230A** | CH35-42B+TDR+TXV | SL280UH080NV48B* | 34600 | 21 | 13.3 | 8.8 | 34200 | 26200 | 76.61% | 1.82 | 30400 | R-410A
207436332 | 2.9 | Yes | LENNOX | HRCU-A-CB (Split System: Heat Pump with Remote Outdoor Unit-Air-Source) | Centrally-Ducted | SL25XPV-036-230A** | CH35-42B+TDR+TXV | SL280UH090V36B* | 34800 | 22 | 13.5 | 8.8 | 34200 | 26200 | 76.61% | 1.84 | 30400 | R-410A
207436333 | 2.9 | Yes | LENNOX | HRCU-A-CB (Split System: Heat Pump with Remote Outdoor Unit-Air-Source) | Centrally-Ducted | SL25XPV-036-230A** | CH35-42B+TDR+TXV | SL280UH090V48B* | 34800 | 21.4 | 13.5 | 8.8 | 34200 | 26200 | 76.61% | 1.84 | 30600 | R-410A
207436334 | 2.9 | Yes | LENNOX | HRCU-A-CB (Split System: Heat Pump with Remote Outdoor Unit-Air-Source) | Centrally-Ducted | SL25XPV-036-230A** | CH35-42B+TDR+TXV | SL280UH090XV48B* | 34800 | 21.4 | 13.5 | 8.8 | 34200 | 26200 | 76.61% | 1.84 | 30600 | R-410A
207436335 | 2.88 | Yes | LENNOX | HRCU-A-CB (Split System: Heat Pump with Remote Outdoor Unit-Air-Source) | Centrally-Ducted | SL25XPV-036-230A** | CH35-42B+TDR+TXV | SL297UH040NV36B* | 34600 | 21.4 | 13 | 8.8 | 34400 | 26400 | 76.74% | 1.82 | 30600 | R-410A
207436336 | 2.88 | Yes | LENNOX | HRCU-A-CB (Split System: Heat Pump with Remote Outdoor Unit-Air-Source) | Centrally-Ducted | SL25XPV-036-230A** | CH35-42B+TDR+TXV | SL297UH060NV36B* | 34600 | 21 | 13 | 8.8 | 34400 | 26400 | 76.74% | 1.82 | 30600 | R-410A
207436337 | 2.88 | Yes | LENNOX | HRCU-A-CB (Split System: Heat Pump with Remote Outdoor Unit-Air-Source) | Centrally-Ducted | SL25XPV-036-230A** | CH35-42B+TDR+TXV | SLP99UH070XV36B* | 34600 | 21.4 | 13 | 8.8 | 34400 | 26400 | 76.74% | 1.82 | 30800 | R-410A
207436355 | 2.8 | Yes | LENNOX | HRCU-A-CB (Split System: Heat Pump with Remote Outdoor Unit-Air-Source) | Centrally-Ducted | SL25XPV-036-230A** | CH35-48B+TDR+TXV | EL296UH045XV36B* | 33600 | 21.6 | 13 | 8.8 | 34800 | 26200 | 75.29% | 1.82 | 31400 | R-410A
207436356 | 2.82 | Yes | LENNOX | HRCU-A-CB (Split System: Heat Pump with Remote Outdoor Unit-Air-Source) | Centrally-Ducted | SL25XPV-036-230A** | CH35-48B+TDR+TXV | EL296UH070XV36B* | 33800 | 21.8 | 13.3 | 8.8 | 34600 | 26200 | 75.72% | 1.82 | 31400 | R-410A
207436357 | 2.82 | Yes | LENNOX | HRCU-A-CB (Split System: Heat Pump with Remote Outdoor Unit-Air-Source) | Centrally-Ducted | SL25XPV-036-230A** | CH35-48B+TDR+TXV | SL280UH080NV48B* | 33800 | 21.4 | 13.4 | 8.8 | 34400 | 26000 | 75.58% | 1.84 | 31000 | R-410A
207436358 | 2.83 | Yes | LENNOX | HRCU-A-CB (Split System: Heat Pump with Remote Outdoor Unit-Air-Source) | Centrally-Ducted | SL25XPV-036-230A** | CH35-48B+TDR+TXV | SL280UH090V36B* | 34000 | 22.2 | 13.5 | 8.8 | 34400 | 26000 | 75.58% | 1.84 | 31000 | R-410A
207436359 | 2.83 | Yes | LENNOX | HRCU-A-CB (Split System: Heat Pump with Remote Outdoor Unit-Air-Source) | Centrally-Ducted | SL25XPV-036-230A** | CH35-48B+TDR+TXV | SL280UH090V48B* | 34000 | 22 | 13.5 | 8.8 | 34400 | 25800 | 75% | 1.84 | 31200 | R-410A
207436360 | 2.83 | Yes | LENNOX | HRCU-A-CB (Split System: Heat Pump with Remote Outdoor Unit-Air-Source) | Centrally-Ducted | SL25XPV-036-230A** | CH35-48B+TDR+TXV | SL280UH090XV48B* | 34000 | 22 | 13.5 | 8.8 | 34400 | 25800 | 75% | 1.84 | 31200 | R-410A
207436361 | 2.82 | Yes | LENNOX | HRCU-A-CB (Split System: Heat Pump with Remote Outdoor Unit-Air-Source) | Centrally-Ducted | SL25XPV-036-230A** | CH35-48B+TDR+TXV | SL297UH040NV36B* | 33800 | 21.8 | 13.4 | 8.8 | 34600 | 26200 | 75.72% | 1.84 | 31200 | R-410A
207436362 | 2.82 | Yes | LENNOX | HRCU-A-CB (Split System: Heat Pump with Remote Outdoor Unit-Air-Source) | Centrally-Ducted | SL25XPV-036-230A** | CH35-48B+TDR+TXV | SL297UH060NV36B* | 33800 | 21.4 | 13.3 | 8.8 | 34600 | 26200 | 75.72% | 1.82 | 31400 | R-410A
207436363 | 2.82 | Yes | LENNOX | HRCU-A-CB (Split System: Heat Pump with Remote Outdoor Unit-Air-Source) | Centrally-Ducted | SL25XPV-036-230A** | CH35-48B+TDR+TXV | SLP99UH070XV36B* | 33800 | 21.8 | 13.3 | 8.8 | 34600 | 26200 | 75.72% | 1.82 | 31400 | R-410A
207436368 | 2.83 | Yes | LENNOX | HRCU-A-CB (Split System: Heat Pump with Remote Outdoor Unit-Air-Source) | Centrally-Ducted | SL25XPV-036-230A** | CH35-48C+TDR+TXV | EL296UH110XV60C* | 34000 | 21.2 | 13.5 | 8.5 | 33800 | 26000 | 76.92% | 1.76 | 30400 | R-410A
207436370 | 2.85 | Yes | LENNOX | HRCU-A-CB (Split System: Heat Pump with Remote Outdoor Unit-Air-Source) | Centrally-Ducted | SL25XPV-036-230A** | CH35-48C+TDR+TXV | SL280UH090V60C* | 34200 | 21.4 | 13.5 | 8.5 | 33800 | 26000 | 76.92% | 1.76 | 30200 | R-410A
207436371 | 2.85 | Yes | LENNOX | HRCU-A-CB (Split System: Heat Pump with Remote Outdoor Unit-Air-Source) | Centrally-Ducted | SL25XPV-036-230A** | CH35-48C+TDR+TXV | SL280UH090XV60C* | 34200 | 21.4 | 13.5 | 8.5 | 33800 | 26000 | 76.92% | 1.76 | 30200 | R-410A
207436372 | 2.83 | Yes | LENNOX | HRCU-A-CB (Split System: Heat Pump with Remote Outdoor Unit-Air-Source) | Centrally-Ducted | SL25XPV-036-230A** | CH35-48C+TDR+TXV | SL280UH100NV60C* | 34000 | 21 | 13.5 | 8.5 | 33600 | 26000 | 77.38% | 1.76 | 30000 | R-410A
207436380 | 2.83 | Yes | LENNOX | HRCU-A-CB (Split System: Heat Pump with Remote Outdoor Unit-Air-Source) | Centrally-Ducted | SL25XPV-036-230A** | CH35-48C+TDR+TXV | SLP99UH110XV60C* | 34000 | 21.2 | 13.5 | 8.5 | 33800 | 26000 | 76.92% | 1.76 | 30400 | R-410A
207436381 | 2.87 | Yes | LENNOX | HRCU-A-CB (Split System: Heat Pump with Remote Outdoor Unit-Air-Source) | Centrally-Ducted | SL25XPV-036-230A** | CHX35-42B-**-*+TDR | EL296UH045XV36B* | 34400 | 21.2 | 12.5 | 8.8 | 34600 | 26400 | 76.3% | 1.8 | 30800 | R-410A
207436382 | 2.88 | Yes | LENNOX | HRCU-A-CB (Split System: Heat Pump with Remote Outdoor Unit-Air-Source) | Centrally-Ducted | SL25XPV-036-230A** | CHX35-42B-**-*+TDR | EL296UH070XV36B* | 34600 | 21.4 | 13 | 8.8 | 34400 | 26400 | 76.74% | 1.82 | 30800 | R-410A
207436383 | 2.88 | Yes | LENNOX | HRCU-A-CB (Split System: Heat Pump with Remote Outdoor Unit-Air-Source) | Centrally-Ducted | SL25XPV-036-230A** | CHX35-42B-**-*+TDR | SL280UH080NV48B* | 34600 | 21 | 13.3 | 8.8 | 34200 | 26200 | 76.61% | 1.82 | 30400 | R-410A
207436384 | 2.9 | Yes | LENNOX | HRCU-A-CB (Split System: Heat Pump with Remote Outdoor Unit-Air-Source) | Centrally-Ducted | SL25XPV-036-230A** | CHX35-42B-**-*+TDR | SL280UH090V36B* | 34800 | 22 | 13.5 | 8.8 | 34200 | 26200 | 76.61% | 1.84 | 30400 | R-410A
207436385 | 2.9 | Yes | LENNOX | HRCU-A-CB (Split System: Heat Pump with Remote Outdoor Unit-Air-Source) | Centrally-Ducted | SL25XPV-036-230A** | CHX35-42B-**-*+TDR | SL280UH090V48B* | 34800 | 21.4 | 13.5 | 8.8 | 34200 | 26200 | 76.61% | 1.84 | 30600 | R-410A
207436386 | 2.9 | Yes | LENNOX | HRCU-A-CB (Split System: Heat Pump with Remote Outdoor Unit-Air-Source) | Centrally-Ducted | SL25XPV-036-230A** | CHX35-42B-**-*+TDR | SL280UH090XV48B* | 34800 | 21.4 | 13.5 | 8.8 | 34200 | 26200 | 76.61% | 1.84 | 30600 | R-410A
207436387 | 2.88 | Yes | LENNOX | HRCU-A-CB (Split System: Heat Pump with Remote Outdoor Unit-Air-Source) | Centrally-Ducted | SL25XPV-036-230A** | CHX35-42B-**-*+TDR | SL297UH040NV36B* | 34600 | 21.4 | 13 | 8.8 | 34400 | 26400 | 76.74% | 1.82 | 30600 | R-410A
207436388 | 2.88 | Yes | LENNOX | HRCU-A-CB (Split System: Heat Pump with Remote Outdoor Unit-Air-Source) | Centrally-Ducted | SL25XPV-036-230A** | CHX35-42B-**-*+TDR | SL297UH060NV36B* | 34600 | 21 | 13 | 8.8 | 34400 | 26400 | 76.74% | 1.82 | 30600 | R-410A
207436389 | 2.88 | Yes | LENNOX | HRCU-A-CB (Split System: Heat Pump with Remote Outdoor Unit-Air-Source) | Centrally-Ducted | SL25XPV-036-230A** | CHX35-42B-**-*+TDR | SLP99UH070XV36B* | 34600 | 21.4 | 13 | 8.8 | 34400 | 26400 | 76.74% | 1.82 | 30800 | R-410A
207436407 | 2.8 | Yes | LENNOX | HRCU-A-CB (Split System: Heat Pump with Remote Outdoor Unit-Air-Source) | Centrally-Ducted | SL25XPV-036-230A** | CHX35-48B-**-*+TDR | EL296UH045XV36B* | 33600 | 21.6 | 13 | 8.8 | 34800 | 26200 | 75.29% | 1.82 | 31400 | R-410A
207436408 | 2.82 | Yes | LENNOX | HRCU-A-CB (Split System: Heat Pump with Remote Outdoor Unit-Air-Source) | Centrally-Ducted | SL25XPV-036-230A** | CHX35-48B-**-*+TDR | EL296UH070XV36B* | 33800 | 21.8 | 13.3 | 8.8 | 34600 | 26200 | 75.72% | 1.82 | 31400 | R-410A
207436409 | 2.82 | Yes | LENNOX | HRCU-A-CB (Split System: Heat Pump with Remote Outdoor Unit-Air-Source) | Centrally-Ducted | SL25XPV-036-230A** | CHX35-48B-**-*+TDR | SL280UH080NV48B* | 33800 | 21.4 | 13.4 | 8.8 | 34400 | 26000 | 75.58% | 1.84 | 31000 | R-410A
207436410 | 2.83 | Yes | LENNOX | HRCU-A-CB (Split System: Heat Pump with Remote Outdoor Unit-Air-Source) | Centrally-Ducted | SL25XPV-036-230A** | CHX35-48B-**-*+TDR | SL280UH090V36B* | 34000 | 22.2 | 13.5 | 8.8 | 34400 | 26000 | 75.58% | 1.84 | 31000 | R-410A
207436411 | 2.83 | Yes | LENNOX | HRCU-A-CB (Split System: Heat Pump with Remote Outdoor Unit-Air-Source) | Centrally-Ducted | SL25XPV-036-230A** | CHX35-48B-**-*+TDR | SL280UH090V48B* | 34000 | 22 | 13.5 | 8.8 | 34400 | 25800 | 75% | 1.84 | 31200 | R-410A
207436412 | 2.83 | Yes | LENNOX | HRCU-A-CB (Split System: Heat Pump with Remote Outdoor Unit-Air-Source) | Centrally-Ducted | SL25XPV-036-230A** | CHX35-48B-**-*+TDR | SL280UH090XV48B* | 34000 | 22 | 13.5 | 8.8 | 34400 | 25800 | 75% | 1.84 | 31200 | R-410A
207436413 | 2.82 | Yes | LENNOX | HRCU-A-CB (Split System: Heat Pump with Remote Outdoor Unit-Air-Source) | Centrally-Ducted | SL25XPV-036-230A** | CHX35-48B-**-*+TDR | SL297UH040NV36B* | 33800 | 21.8 | 13.4 | 8.8 | 34600 | 26200 | 75.72% | 1.84 | 31200 | R-410A
207436414 | 2.82 | Yes | LENNOX | HRCU-A-CB (Split System: Heat Pump with Remote Outdoor Unit-Air-Source) | Centrally-Ducted | SL25XPV-036-230A** | CHX35-48B-**-*+TDR | SL297UH060NV36B* | 33800 | 21.4 | 13.3 | 8.8 | 34600 | 26200 | 75.72% | 1.82 | 31400 | R-410A
207436415 | 2.82 | Yes | LENNOX | HRCU-A-CB (Split System: Heat Pump with Remote Outdoor Unit-Air-Source) | Centrally-Ducted | SL25XPV-036-230A** | CHX35-48B-**-*+TDR | SLP99UH070XV36B* | 33800 | 21.8 | 13.3 | 8.8 | 34600 | 26200 | 75.72% | 1.82 | 31400 | R-410A
207436420 | 2.83 | Yes | LENNOX | HRCU-A-CB (Split System: Heat Pump with Remote Outdoor Unit-Air-Source) | Centrally-Ducted | SL25XPV-036-230A** | CHX35-48C-**-*+TDR | EL296UH110XV60C* | 34000 | 21.2 | 13.5 | 8.5 | 33800 | 26000 | 76.92% | 1.76 | 30400 | R-410A
207436422 | 2.85 | Yes | LENNOX | HRCU-A-CB (Split System: Heat Pump with Remote Outdoor Unit-Air-Source) | Centrally-Ducted | SL25XPV-036-230A** | CHX35-48C-**-*+TDR | SL280UH090V60C* | 34200 | 21.4 | 13.5 | 8.5 | 33800 | 26000 | 76.92% | 1.76 | 30200 | R-410A
207436423 | 2.85 | Yes | LENNOX | HRCU-A-CB (Split System: Heat Pump with Remote Outdoor Unit-Air-Source) | Centrally-Ducted | SL25XPV-036-230A** | CHX35-48C-**-*+TDR | SL280UH090XV60C* | 34200 | 21.4 | 13.5 | 8.5 | 33800 | 26000 | 76.92% | 1.76 | 30200 | R-410A
207436424 | 2.83 | Yes | LENNOX | HRCU-A-CB (Split System: Heat Pump with Remote Outdoor Unit-Air-Source) | Centrally-Ducted | SL25XPV-036-230A** | CHX35-48C-**-*+TDR | SL280UH100NV60C* | 34000 | 21 | 13.5 | 8.5 | 33600 | 26000 | 77.38% | 1.76 | 30000 | R-410A
207436432 | 2.83 | Yes | LENNOX | HRCU-A-CB (Split System: Heat Pump with Remote Outdoor Unit-Air-Source) | Centrally-Ducted | SL25XPV-036-230A** | CHX35-48C-**-*+TDR | SLP99UH110XV60C* | 34000 | 21.2 | 13.5 | 8.5 | 33800 | 26000 | 76.92% | 1.76 | 30400 | R-410A
207436433 | 2.77 | Yes | LENNOX | HRCU-A-CB (Split System: Heat Pump with Remote Outdoor Unit-Air-Source) | Centrally-Ducted | SL25XPV-036-230A** | CR33-48B*+TDR+TXV | EL296DF045XV36B* | 33200 | 21.2 | 12.5 | 8.7 | 36000 | 30000 | 83.33% | 1.76 | 34200 | R-410A
207436434 | 2.77 | Yes | LENNOX | HRCU-A-CB (Split System: Heat Pump with Remote Outdoor Unit-Air-Source) | Centrally-Ducted | SL25XPV-036-230A** | CR33-48B*+TDR+TXV | EL296DF070XV48B* | 33200 | 20.6 | 12.5 | 8.6 | 36000 | 30000 | 83.33% | 1.76 | 34200 | R-410A
207436435 | 2.77 | Yes | LENNOX | HRCU-A-CB (Split System: Heat Pump with Remote Outdoor Unit-Air-Source) | Centrally-Ducted | SL25XPV-036-230A** | CR33-48B*+TDR+TXV | SL280DF060NV36B* | 33200 | 21 | 12.5 | 8.7 | 36000 | 30000 | 83.33% | 1.76 | 34200 | R-410A
207436436 | 2.78 | Yes | LENNOX | HRCU-A-CB (Split System: Heat Pump with Remote Outdoor Unit-Air-Source) | Centrally-Ducted | SL25XPV-036-230A** | CR33-48B*+TDR+TXV | SL280DF090V48B* | 33400 | 21.2 | 13 | 8.7 | 36000 | 29800 | 82.78% | 1.78 | 34000 | R-410A
207436437 | 2.78 | Yes | LENNOX | HRCU-A-CB (Split System: Heat Pump with Remote Outdoor Unit-Air-Source) | Centrally-Ducted | SL25XPV-036-230A** | CR33-48B*+TDR+TXV | SLP99DF070XV36B* | 33400 | 21.2 | 12.5 | 8.7 | 36000 | 29800 | 82.78% | 1.76 | 34200 | R-410A
207436438 | 2.78 | Yes | LENNOX | HRCU-A-CB (Split System: Heat Pump with Remote Outdoor Unit-Air-Source) | Centrally-Ducted | SL25XPV-036-230A** | CR33-48C*+TDR+TXV | EL296DF090XV60C* | 33400 | 20.2 | 13 | 8.7 | 36000 | 29800 | 82.78% | 1.76 | 34000 | R-410A
207436439 | 2.78 | Yes | LENNOX | HRCU-A-CB (Split System: Heat Pump with Remote Outdoor Unit-Air-Source) | Centrally-Ducted | SL25XPV-036-230A** | CR33-48C*+TDR+TXV | EL296DF110XV60C* | 33400 | 20.2 | 13 | 8.7 | 36000 | 29800 | 82.78% | 1.76 | 34000 | R-410A
207436440 | 2.78 | Yes | LENNOX | HRCU-A-CB (Split System: Heat Pump with Remote Outdoor Unit-Air-Source) | Centrally-Ducted | SL25XPV-036-230A** | CR33-48C*+TDR+TXV | SL280DF080NV60C* | 33400 | 20 | 13 | 8.6 | 36000 | 29200 | 81.11% | 1.76 | 34000 | R-410A
207436441 | 2.78 | Yes | LENNOX | HRCU-A-CB (Split System: Heat Pump with Remote Outdoor Unit-Air-Source) | Centrally-Ducted | SL25XPV-036-230A** | CR33-48C*+TDR+TXV | SL280DF090V60C* | 33400 | 20.4 | 13 | 8.7 | 36000 | 29200 | 81.11% | 1.76 | 34000 | R-410A
207436442 | 2.8 | Yes | LENNOX | HRCU-A-CB (Split System: Heat Pump with Remote Outdoor Unit-Air-Source) | Centrally-Ducted | SL25XPV-036-230A** | CR33-48C*+TDR+TXV | SL280DF110V60C* | 33600 | 20.6 | 13.4 | 8.7 | 36000 | 29200 | 81.11% | 1.76 | 33800 | R-410A
207436443 | 2.78 | Yes | LENNOX | HRCU-A-CB (Split System: Heat Pump with Remote Outdoor Unit-Air-Source) | Centrally-Ducted | SL25XPV-036-230A** | CR33-48C*+TDR+TXV | SLP99DF090XV36C* | 33400 | 21.4 | 13 | 8.7 | 36000 | 29400 | 81.67% | 1.76 | 34000 | R-410A
207436444 | 2.78 | Yes | LENNOX | HRCU-A-CB (Split System: Heat Pump with Remote Outdoor Unit-Air-Source) | Centrally-Ducted | SL25XPV-036-230A** | CR33-48C*+TDR+TXV | SLP99DF090XV48C* | 33400 | 21.2 | 12.5 | 8.7 | 36000 | 29800 | 82.78% | 1.76 | 34000 | R-410A
207436445 | 2.78 | Yes | LENNOX | HRCU-A-CB (Split System: Heat Pump with Remote Outdoor Unit-Air-Source) | Centrally-Ducted | SL25XPV-036-230A** | CR33-48C*+TDR+TXV | SLP99DF090XV60C* | 33400 | 20.2 | 13 | 8.7 | 36000 | 29800 | 82.78% | 1.76 | 34000 | R-410A
207436446 | 2.78 | Yes | LENNOX | HRCU-A-CB (Split System: Heat Pump with Remote Outdoor Unit-Air-Source) | Centrally-Ducted | SL25XPV-036-230A** | CR33-48C*+TDR+TXV | SLP99DF110XV60C* | 33400 | 20.2 | 13 | 8.7 | 36000 | 29800 | 82.78% | 1.76 | 34000 | R-410A
207436462 | 2.78 | Yes | LENNOX | HRCU-A-CB (Split System: Heat Pump with Remote Outdoor Unit-Air-Source) | Centrally-Ducted | SL25XPV-036-230A** | CX35-36B+TDR | SL280UH090V36B* | 33400 | 22.2 | 13.4 | 8.6 | 35400 | 26600 | 75.14% | 1.76 | 33200 | R-410A
207436463 | 2.78 | Yes | LENNOX | HRCU-A-CB (Split System: Heat Pump with Remote Outdoor Unit-Air-Source) | Centrally-Ducted | SL25XPV-036-230A** | CX35-36B+TDR | SL280UH090V48B* | 33400 | 21.8 | 13.4 | 8.6 | 35600 | 26600 | 74.72% | 1.76 | 33400 | R-410A
207436464 | 2.78 | Yes | LENNOX | HRCU-A-CB (Split System: Heat Pump with Remote Outdoor Unit-Air-Source) | Centrally-Ducted | SL25XPV-036-230A** | CX35-36B+TDR | SL280UH090XV48B* | 33400 | 21.8 | 13.4 | 8.6 | 35600 | 26600 | 74.72% | 1.76 | 33400 | R-410A
207436468 | 2.82 | Yes | LENNOX | HRCU-A-CB (Split System: Heat Pump with Remote Outdoor Unit-Air-Source) | Centrally-Ducted | SL25XPV-036-230A** | CX35-48B+TDR | EL296UH045XV36B* | 33800 | 21.4 | 12.5 | 8.8 | 35800 | 27800 | 77.65% | 1.8 | 33400 | R-410A
207436469 | 2.82 | Yes | LENNOX | HRCU-A-CB (Split System: Heat Pump with Remote Outdoor Unit-Air-Source) | Centrally-Ducted | SL25XPV-036-230A** | CX35-48B+TDR | EL296UH070XV36B* | 33800 | 21.6 | 13 | 8.8 | 35800 | 27800 | 77.65% | 1.8 | 33400 | R-410A
207436470 | 2.83 | Yes | LENNOX | HRCU-A-CB (Split System: Heat Pump with Remote Outdoor Unit-Air-Source) | Centrally-Ducted | SL25XPV-036-230A** | CX35-48B+TDR | SL280UH080NV48B* | 34000 | 21.4 | 13 | 8.8 | 35400 | 27600 | 77.97% | 1.8 | 33000 | R-410A
207436471 | 2.83 | Yes | LENNOX | HRCU-A-CB (Split System: Heat Pump with Remote Outdoor Unit-Air-Source) | Centrally-Ducted | SL25XPV-036-230A** | CX35-48B+TDR | SL280UH090V36B* | 34000 | 22.2 | 13.4 | 8.8 | 35600 | 27600 | 77.53% | 1.82 | 33200 | R-410A
207436472 | 2.83 | Yes | LENNOX | HRCU-A-CB (Split System: Heat Pump with Remote Outdoor Unit-Air-Source) | Centrally-Ducted | SL25XPV-036-230A** | CX35-48B+TDR | SL280UH090V48B* | 34000 | 21.8 | 13.4 | 8.8 | 35600 | 27400 | 76.97% | 1.82 | 33200 | R-410A
207436473 | 2.83 | Yes | LENNOX | HRCU-A-CB (Split System: Heat Pump with Remote Outdoor Unit-Air-Source) | Centrally-Ducted | SL25XPV-036-230A** | CX35-48B+TDR | SL280UH090XV48B* | 34000 | 21.8 | 13.4 | 8.8 | 35600 | 27400 | 76.97% | 1.82 | 33200 | R-410A
207436474 | 2.82 | Yes | LENNOX | HRCU-A-CB (Split System: Heat Pump with Remote Outdoor Unit-Air-Source) | Centrally-Ducted | SL25XPV-036-230A** | CX35-48B+TDR | SL297UH040NV36B* | 33800 | 21.6 | 13 | 8.8 | 35800 | 27800 | 77.65% | 1.8 | 33400 | R-410A
207436475 | 2.82 | Yes | LENNOX | HRCU-A-CB (Split System: Heat Pump with Remote Outdoor Unit-Air-Source) | Centrally-Ducted | SL25XPV-036-230A** | CX35-48B+TDR | SL297UH060NV36B* | 33800 | 21.4 | 13 | 8.8 | 35800 | 27800 | 77.65% | 1.8 | 33400 | R-410A
207436476 | 2.82 | Yes | LENNOX | HRCU-A-CB (Split System: Heat Pump with Remote Outdoor Unit-Air-Source) | Centrally-Ducted | SL25XPV-036-230A** | CX35-48B+TDR | SLP99UH070XV36B* | 33800 | 21.6 | 13 | 8.8 | 35800 | 27800 | 77.65% | 1.8 | 33400 | R-410A
207436477 | 2.83 | Yes | LENNOX | HRCU-A-CB (Split System: Heat Pump with Remote Outdoor Unit-Air-Source) | Centrally-Ducted | SL25XPV-036-230A** | CX35-48C+TDR | EL296UH090XV36C* | 34000 | 22 | 13.4 | 8.8 | 35600 | 27600 | 77.53% | 1.82 | 33200 | R-410A
207436478 | 2.83 | Yes | LENNOX | HRCU-A-CB (Split System: Heat Pump with Remote Outdoor Unit-Air-Source) | Centrally-Ducted | SL25XPV-036-230A** | CX35-48C+TDR | EL296UH090XV48C* | 34000 | 22 | 13.4 | 8.8 | 35600 | 27400 | 76.97% | 1.82 | 33200 | R-410A
207436479 | 2.83 | Yes | LENNOX | HRCU-A-CB (Split System: Heat Pump with Remote Outdoor Unit-Air-Source) | Centrally-Ducted | SL25XPV-036-230A** | CX35-48C+TDR | EL296UH090XV60C* | 34000 | 20.8 | 13.5 | 8.8 | 35600 | 27400 | 76.97% | 1.82 | 33200 | R-410A
207436480 | 2.83 | Yes | LENNOX | HRCU-A-CB (Split System: Heat Pump with Remote Outdoor Unit-Air-Source) | Centrally-Ducted | SL25XPV-036-230A** | CX35-48C+TDR | EL296UH110XV48C* | 34000 | 21.8 | 13.4 | 8.8 | 35400 | 27600 | 77.97% | 1.82 | 33000 | R-410A
207436481 | 2.83 | Yes | LENNOX | HRCU-A-CB (Split System: Heat Pump with Remote Outdoor Unit-Air-Source) | Centrally-Ducted | SL25XPV-036-230A** | CX35-48C+TDR | EL296UH110XV60C* | 34000 | 21.2 | 13.5 | 8.8 | 35600 | 27400 | 76.97% | 1.82 | 33200 | R-410A
207436482 | 2.83 | Yes | LENNOX | HRCU-A-CB (Split System: Heat Pump with Remote Outdoor Unit-Air-Source) | Centrally-Ducted | SL25XPV-036-230A** | CX35-48C+TDR | SL280UH080NV60C* | 34000 | 21.4 | 13.5 | 8.8 | 35400 | 27400 | 77.4% | 1.82 | 33000 | R-410A
207436483 | 2.83 | Yes | LENNOX | HRCU-A-CB (Split System: Heat Pump with Remote Outdoor Unit-Air-Source) | Centrally-Ducted | SL25XPV-036-230A** | CX35-48C+TDR | SL280UH090V60C* | 34000 | 21.4 | 13.5 | 8.8 | 35400 | 27400 | 77.4% | 1.84 | 33000 | R-410A
207436484 | 2.83 | Yes | LENNOX | HRCU-A-CB (Split System: Heat Pump with Remote Outdoor Unit-Air-Source) | Centrally-Ducted | SL25XPV-036-230A** | CX35-48C+TDR | SL280UH090XV60C* | 34000 | 21.4 | 13.5 | 8.8 | 35400 | 27400 | 77.4% | 1.84 | 33000 | R-410A
207436485 | 2.83 | Yes | LENNOX | HRCU-A-CB (Split System: Heat Pump with Remote Outdoor Unit-Air-Source) | Centrally-Ducted | SL25XPV-036-230A** | CX35-48C+TDR | SL280UH100NV60C* | 34000 | 21 | 13.5 | 8.8 | 35200 | 27400 | 77.84% | 1.82 | 32800 | R-410A
207436486 | 2.83 | Yes | LENNOX | HRCU-A-CB (Split System: Heat Pump with Remote Outdoor Unit-Air-Source) | Centrally-Ducted | SL25XPV-036-230A** | CX35-48C+TDR | SL280UH110V60C* | 34000 | 21 | 13.5 | 8.8 | 35400 | 27400 | 77.4% | 1.84 | 33000 | R-410A
207436487 | 2.83 | Yes | LENNOX | HRCU-A-CB (Split System: Heat Pump with Remote Outdoor Unit-Air-Source) | Centrally-Ducted | SL25XPV-036-230A** | CX35-48C+TDR | SL280UH110XV60C* | 34000 | 21 | 13.5 | 8.8 | 35400 | 27400 | 77.4% | 1.84 | 33000 | R-410A
207436488 | 2.83 | Yes | LENNOX | HRCU-A-CB (Split System: Heat Pump with Remote Outdoor Unit-Air-Source) | Centrally-Ducted | SL25XPV-036-230A** | CX35-48C+TDR | SL297UH080NV48C* | 34000 | 22 | 13.4 | 8.8 | 35400 | 27400 | 77.4% | 1.82 | 33000 | R-410A
207436489 | 2.83 | Yes | LENNOX | HRCU-A-CB (Split System: Heat Pump with Remote Outdoor Unit-Air-Source) | Centrally-Ducted | SL25XPV-036-230A** | CX35-48C+TDR | SL297UH080NV60C* | 34000 | 20.8 | 13.4 | 8.8 | 35600 | 27400 | 76.97% | 1.82 | 33200 | R-410A
207436490 | 2.83 | Yes | LENNOX | HRCU-A-CB (Split System: Heat Pump with Remote Outdoor Unit-Air-Source) | Centrally-Ducted | SL25XPV-036-230A** | CX35-48C+TDR | SLP99UH090XV36C* | 34000 | 22 | 13.4 | 8.8 | 35600 | 27600 | 77.53% | 1.82 | 33200 | R-410A
207436491 | 2.83 | Yes | LENNOX | HRCU-A-CB (Split System: Heat Pump with Remote Outdoor Unit-Air-Source) | Centrally-Ducted | SL25XPV-036-230A** | CX35-48C+TDR | SLP99UH090XV48C* | 34000 | 22 | 13.4 | 8.8 | 35600 | 27400 | 76.97% | 1.82 | 33200 | R-410A
207436492 | 2.83 | Yes | LENNOX | HRCU-A-CB (Split System: Heat Pump with Remote Outdoor Unit-Air-Source) | Centrally-Ducted | SL25XPV-036-230A** | CX35-48C+TDR | SLP99UH090XV60C* | 34000 | 20.8 | 13.5 | 8.8 | 35600 | 27400 | 76.97% | 1.82 | 33200 | R-410A
207436493 | 2.83 | Yes | LENNOX | HRCU-A-CB (Split System: Heat Pump with Remote Outdoor Unit-Air-Source) | Centrally-Ducted | SL25XPV-036-230A** | CX35-48C+TDR | SLP99UH110XV60C* | 34000 | 21.2 | 13.5 | 8.8 | 35600 | 27400 | 76.97% | 1.82 | 33200 | R-410A
207436494 | 2.8 | Yes | LENNOX | HRCU-A-CB (Split System: Heat Pump with Remote Outdoor Unit-Air-Source) | Centrally-Ducted | SL25XPV-036-230A** | CX35-50/60C+TDR | EL296UH090XV36C* | 33600 | 22.2 | 13.3 | 8.7 | 34400 | 26800 | 77.91% | 1.8 | 30800 | R-410A
207436495 | 2.8 | Yes | LENNOX | HRCU-A-CB (Split System: Heat Pump with Remote Outdoor Unit-Air-Source) | Centrally-Ducted | SL25XPV-036-230A** | CX35-50/60C+TDR | EL296UH090XV48C* | 33600 | 22.2 | 13.3 | 8.7 | 34400 | 26800 | 77.91% | 1.82 | 30600 | R-410A
207436496 | 2.8 | Yes | LENNOX | HRCU-A-CB (Split System: Heat Pump with Remote Outdoor Unit-Air-Source) | Centrally-Ducted | SL25XPV-036-230A** | CX35-50/60C+TDR | EL296UH090XV60C* | 33600 | 21 | 13.3 | 8.6 | 34400 | 26600 | 77.33% | 1.8 | 30600 | R-410A
207436497 | 2.8 | Yes | LENNOX | HRCU-A-CB (Split System: Heat Pump with Remote Outdoor Unit-Air-Source) | Centrally-Ducted | SL25XPV-036-230A** | CX35-50/60C+TDR | EL296UH110XV48C* | 33600 | 22 | 13.3 | 8.7 | 34400 | 26800 | 77.91% | 1.82 | 30600 | R-410A
207436498 | 2.82 | Yes | LENNOX | HRCU-A-CB (Split System: Heat Pump with Remote Outdoor Unit-Air-Source) | Centrally-Ducted | SL25XPV-036-230A** | CX35-50/60C+TDR | EL296UH110XV60C* | 33800 | 21.4 | 13.5 | 8.6 | 34400 | 26600 | 77.33% | 1.82 | 30600 | R-410A
207436499 | 2.82 | Yes | LENNOX | HRCU-A-CB (Split System: Heat Pump with Remote Outdoor Unit-Air-Source) | Centrally-Ducted | SL25XPV-036-230A** | CX35-50/60C+TDR | SL280UH080NV60C* | 33800 | 21.6 | 13.5 | 8.7 | 34200 | 26600 | 77.78% | 1.82 | 30400 | R-410A
207436500 | 2.82 | Yes | LENNOX | HRCU-A-CB (Split System: Heat Pump with Remote Outdoor Unit-Air-Source) | Centrally-Ducted | SL25XPV-036-230A** | CX35-50/60C+TDR | SL280UH090V60C* | 33800 | 21.6 | 13.5 | 8.7 | 34200 | 26600 | 77.78% | 1.82 | 30600 | R-410A
207436501 | 2.82 | Yes | LENNOX | HRCU-A-CB (Split System: Heat Pump with Remote Outdoor Unit-Air-Source) | Centrally-Ducted | SL25XPV-036-230A** | CX35-50/60C+TDR | SL280UH090XV60C* | 33800 | 21.6 | 13.5 | 8.7 | 34200 | 26600 | 77.78% | 1.82 | 30600 | R-410A
207436502 | 2.82 | Yes | LENNOX | HRCU-A-CB (Split System: Heat Pump with Remote Outdoor Unit-Air-Source) | Centrally-Ducted | SL25XPV-036-230A** | CX35-50/60C+TDR | SL280UH100NV60C* | 33800 | 21.2 | 13.5 | 8.6 | 34000 | 26600 | 78.24% | 1.8 | 30400 | R-410A
207436503 | 2.82 | Yes | LENNOX | HRCU-A-CB (Split System: Heat Pump with Remote Outdoor Unit-Air-Source) | Centrally-Ducted | SL25XPV-036-230A** | CX35-50/60C+TDR | SL280UH110V60C* | 33800 | 21.2 | 13.5 | 8.6 | 34200 | 26600 | 77.78% | 1.82 | 30600 | R-410A
207436504 | 2.82 | Yes | LENNOX | HRCU-A-CB (Split System: Heat Pump with Remote Outdoor Unit-Air-Source) | Centrally-Ducted | SL25XPV-036-230A** | CX35-50/60C+TDR | SL280UH110XV60C* | 33800 | 21.2 | 13.5 | 8.6 | 34200 | 26600 | 77.78% | 1.82 | 30600 | R-410A
207436505 | 2.8 | Yes | LENNOX | HRCU-A-CB (Split System: Heat Pump with Remote Outdoor Unit-Air-Source) | Centrally-Ducted | SL25XPV-036-230A** | CX35-50/60C+TDR | SL297UH080NV48C* | 33600 | 22.2 | 13.3 | 8.7 | 34200 | 26600 | 77.78% | 1.8 | 30600 | R-410A
207436506 | 2.8 | Yes | LENNOX | HRCU-A-CB (Split System: Heat Pump with Remote Outdoor Unit-Air-Source) | Centrally-Ducted | SL25XPV-036-230A** | CX35-50/60C+TDR | SL297UH080NV60C* | 33600 | 21 | 13.3 | 8.6 | 34400 | 26600 | 77.33% | 1.8 | 30600 | R-410A
207436507 | 2.8 | Yes | LENNOX | HRCU-A-CB (Split System: Heat Pump with Remote Outdoor Unit-Air-Source) | Centrally-Ducted | SL25XPV-036-230A** | CX35-50/60C+TDR | SLP99UH090XV36C* | 33600 | 22.2 | 13.3 | 8.7 | 34400 | 26800 | 77.91% | 1.8 | 30800 | R-410A
207436508 | 2.8 | Yes | LENNOX | HRCU-A-CB (Split System: Heat Pump with Remote Outdoor Unit-Air-Source) | Centrally-Ducted | SL25XPV-036-230A** | CX35-50/60C+TDR | SLP99UH090XV48C* | 33600 | 22.2 | 13.3 | 8.7 | 34400 | 26800 | 77.91% | 1.82 | 30600 | R-410A
207436509 | 2.8 | Yes | LENNOX | HRCU-A-CB (Split System: Heat Pump with Remote Outdoor Unit-Air-Source) | Centrally-Ducted | SL25XPV-036-230A** | CX35-50/60C+TDR | SLP99UH090XV60C* | 33600 | 21 | 13.3 | 8.6 | 34400 | 26600 | 77.33% | 1.8 | 30600 | R-410A
207436510 | 2.82 | Yes | LENNOX | HRCU-A-CB (Split System: Heat Pump with Remote Outdoor Unit-Air-Source) | Centrally-Ducted | SL25XPV-036-230A** | CX35-50/60C+TDR | SLP99UH110XV60C* | 33800 | 21.6 | 13.5 | 8.7 | 34400 | 26600 | 77.33% | 1.82 | 30600 | R-410A
207436511 | 3.75 | Yes | LENNOX | HRCU-A-CB (Split System: Heat Pump with Remote Outdoor Unit-Air-Source) | Centrally-Ducted | SL25XPV-048-230A** | C35-49C+TDR+TXV | EL296UH090XV48C* | 45000 | 20 | 11.7 | 8.9 | 44000 | 36000 | 81.82% | 1.76 | 43500 | R-410A
207436512 | 3.79 | Yes | LENNOX | HRCU-A-CB (Split System: Heat Pump with Remote Outdoor Unit-Air-Source) | Centrally-Ducted | SL25XPV-048-230A** | C35-49C+TDR+TXV | EL296UH090XV60C* | 45500 | 20 | 12 | 8.9 | 44000 | 36000 | 81.82% | 1.78 | 43500 | R-410A
207436513 | 3.79 | Yes | LENNOX | HRCU-A-CB (Split System: Heat Pump with Remote Outdoor Unit-Air-Source) | Centrally-Ducted | SL25XPV-048-230A** | C35-49C+TDR+TXV | EL296UH110XV48C* | 45500 | 20 | 12 | 8.9 | 44000 | 36000 | 81.82% | 1.76 | 43500 | R-410A
207436514 | 3.79 | Yes | LENNOX | HRCU-A-CB (Split System: Heat Pump with Remote Outdoor Unit-Air-Source) | Centrally-Ducted | SL25XPV-048-230A** | C35-49C+TDR+TXV | EL296UH110XV60C* | 45500 | 20 | 12 | 8.9 | 44000 | 35800 | 81.36% | 1.78 | 43500 | R-410A
207436515 | 3.79 | Yes | LENNOX | HRCU-A-CB (Split System: Heat Pump with Remote Outdoor Unit-Air-Source) | Centrally-Ducted | SL25XPV-048-230A** | C35-49C+TDR+TXV | SL280UH080NV60C* | 45500 | 20.6 | 12.3 | 8.9 | 44000 | 35800 | 81.36% | 1.78 | 43000 | R-410A
207436516 | 3.79 | Yes | LENNOX | HRCU-A-CB (Split System: Heat Pump with Remote Outdoor Unit-Air-Source) | Centrally-Ducted | SL25XPV-048-230A** | C35-49C+TDR+TXV | SL280UH090V60C* | 45500 | 20 | 12.4 | 8.9 | 43500 | 35600 | 81.84% | 1.8 | 43000 | R-410A
207436517 | 3.79 | Yes | LENNOX | HRCU-A-CB (Split System: Heat Pump with Remote Outdoor Unit-Air-Source) | Centrally-Ducted | SL25XPV-048-230A** | C35-49C+TDR+TXV | SL280UH090XV60C* | 45500 | 20 | 12.4 | 8.9 | 43500 | 35600 | 81.84% | 1.8 | 43000 | R-410A
207436518 | 3.79 | Yes | LENNOX | HRCU-A-CB (Split System: Heat Pump with Remote Outdoor Unit-Air-Source) | Centrally-Ducted | SL25XPV-048-230A** | C35-49C+TDR+TXV | SL280UH100NV60C* | 45500 | 20.4 | 12.3 | 8.9 | 44000 | 35800 | 81.36% | 1.78 | 43000 | R-410A
207436519 | 3.79 | Yes | LENNOX | HRCU-A-CB (Split System: Heat Pump with Remote Outdoor Unit-Air-Source) | Centrally-Ducted | SL25XPV-048-230A** | C35-49C+TDR+TXV | SL280UH110V60C* | 45500 | 20 | 12.3 | 8.9 | 44000 | 35800 | 81.36% | 1.78 | 43500 | R-410A
207436520 | 3.79 | Yes | LENNOX | HRCU-A-CB (Split System: Heat Pump with Remote Outdoor Unit-Air-Source) | Centrally-Ducted | SL25XPV-048-230A** | C35-49C+TDR+TXV | SL280UH110XV60C* | 45500 | 20 | 12.3 | 8.9 | 44000 | 35800 | 81.36% | 1.78 | 43500 | R-410A
207436521 | 3.79 | Yes | LENNOX | HRCU-A-CB (Split System: Heat Pump with Remote Outdoor Unit-Air-Source) | Centrally-Ducted | SL25XPV-048-230A** | C35-49C+TDR+TXV | SL297UH080NV48C* | 45500 | 20 | 12.2 | 8.9 | 44000 | 36000 | 81.82% | 1.76 | 43500 | R-410A
207436522 | 3.79 | Yes | LENNOX | HRCU-A-CB (Split System: Heat Pump with Remote Outdoor Unit-Air-Source) | Centrally-Ducted | SL25XPV-048-230A** | C35-49C+TDR+TXV | SL297UH080NV60C* | 45500 | 20 | 12 | 8.9 | 44000 | 36000 | 81.82% | 1.76 | 43500 | R-410A
207436523 | 3.75 | Yes | LENNOX | HRCU-A-CB (Split System: Heat Pump with Remote Outdoor Unit-Air-Source) | Centrally-Ducted | SL25XPV-048-230A** | C35-49C+TDR+TXV | SLP99UH090XV48C* | 45000 | 20 | 11.7 | 8.9 | 44000 | 36000 | 81.82% | 1.76 | 43500 | R-410A
207436524 | 3.79 | Yes | LENNOX | HRCU-A-CB (Split System: Heat Pump with Remote Outdoor Unit-Air-Source) | Centrally-Ducted | SL25XPV-048-230A** | C35-49C+TDR+TXV | SLP99UH090XV60C* | 45500 | 20 | 12 | 8.9 | 44000 | 36000 | 81.82% | 1.78 | 43500 | R-410A
207436525 | 3.79 | Yes | LENNOX | HRCU-A-CB (Split System: Heat Pump with Remote Outdoor Unit-Air-Source) | Centrally-Ducted | SL25XPV-048-230A** | C35-49C+TDR+TXV | SLP99UH110XV60C* | 45500 | 20 | 12 | 8.9 | 44000 | 35800 | 81.36% | 1.78 | 43500 | R-410A
207436526 | 3.79 | Yes | LENNOX | HRCU-A-CB (Split System: Heat Pump with Remote Outdoor Unit-Air-Source) | Centrally-Ducted | SL25XPV-048-230A** | C35-60C+TDR+TXV | EL296UH090XV48C* | 45500 | 20 | 12 | 9.5 | 44000 | 36400 | 82.73% | 1.9 | 42500 | R-410A
207436527 | 3.79 | Yes | LENNOX | HRCU-A-CB (Split System: Heat Pump with Remote Outdoor Unit-Air-Source) | Centrally-Ducted | SL25XPV-048-230A** | C35-60C+TDR+TXV | EL296UH090XV60C* | 45500 | 20 | 12.2 | 9.5 | 44000 | 36200 | 82.27% | 1.9 | 42500 | R-410A
207436528 | 3.79 | Yes | LENNOX | HRCU-A-CB (Split System: Heat Pump with Remote Outdoor Unit-Air-Source) | Centrally-Ducted | SL25XPV-048-230A** | C35-60C+TDR+TXV | EL296UH110XV48C* | 45500 | 20 | 12.2 | 9.5 | 44000 | 36400 | 82.73% | 1.9 | 42500 | R-410A
207436529 | 3.83 | Yes | LENNOX | HRCU-A-CB (Split System: Heat Pump with Remote Outdoor Unit-Air-Source) | Centrally-Ducted | SL25XPV-048-230A** | C35-60C+TDR+TXV | EL296UH110XV60C* | 46000 | 20 | 12.5 | 9.5 | 44000 | 36200 | 82.27% | 1.92 | 42500 | R-410A
207436530 | 3.83 | Yes | LENNOX | HRCU-A-CB (Split System: Heat Pump with Remote Outdoor Unit-Air-Source) | Centrally-Ducted | SL25XPV-048-230A** | C35-60C+TDR+TXV | SL280UH080NV60C* | 46000 | 20.6 | 12.5 | 9.5 | 43500 | 36200 | 83.22% | 1.92 | 42000 | R-410A
207436531 | 3.83 | Yes | LENNOX | HRCU-A-CB (Split System: Heat Pump with Remote Outdoor Unit-Air-Source) | Centrally-Ducted | SL25XPV-048-230A** | C35-60C+TDR+TXV | SL280UH090V60C* | 46000 | 20.8 | 12.5 | 9.5 | 43500 | 35800 | 82.3% | 1.92 | 42000 | R-410A
207436532 | 3.83 | Yes | LENNOX | HRCU-A-CB (Split System: Heat Pump with Remote Outdoor Unit-Air-Source) | Centrally-Ducted | SL25XPV-048-230A** | C35-60C+TDR+TXV | SL280UH090XV60C* | 46000 | 20.8 | 12.5 | 9.5 | 43500 | 35800 | 82.3% | 1.92 | 42000 | R-410A
207436533 | 3.83 | Yes | LENNOX | HRCU-A-CB (Split System: Heat Pump with Remote Outdoor Unit-Air-Source) | Centrally-Ducted | SL25XPV-048-230A** | C35-60C+TDR+TXV | SL280UH100NV60C* | 46000 | 20.6 | 12.5 | 9.5 | 43500 | 36200 | 83.22% | 1.92 | 42000 | R-410A
207436534 | 3.83 | Yes | LENNOX | HRCU-A-CB (Split System: Heat Pump with Remote Outdoor Unit-Air-Source) | Centrally-Ducted | SL25XPV-048-230A** | C35-60C+TDR+TXV | SL280UH110V60C* | 46000 | 20 | 12.5 | 9.5 | 44000 | 36200 | 82.27% | 1.92 | 42000 | R-410A
207436535 | 3.83 | Yes | LENNOX | HRCU-A-CB (Split System: Heat Pump with Remote Outdoor Unit-Air-Source) | Centrally-Ducted | SL25XPV-048-230A** | C35-60C+TDR+TXV | SL280UH110XV60C* | 46000 | 20 | 12.5 | 9.5 | 44000 | 36200 | 82.27% | 1.92 | 42000 | R-410A
207436536 | 3.79 | Yes | LENNOX | HRCU-A-CB (Split System: Heat Pump with Remote Outdoor Unit-Air-Source) | Centrally-Ducted | SL25XPV-048-230A** | C35-60C+TDR+TXV | SL297UH080NV48C* | 45500 | 20 | 12.2 | 9.5 | 44000 | 36400 | 82.73% | 1.92 | 42000 | R-410A
207436537 | 3.79 | Yes | LENNOX | HRCU-A-CB (Split System: Heat Pump with Remote Outdoor Unit-Air-Source) | Centrally-Ducted | SL25XPV-048-230A** | C35-60C+TDR+TXV | SL297UH080NV60C* | 45500 | 20 | 12.2 | 9.5 | 44000 | 36400 | 82.73% | 1.9 | 42000 | R-410A
207436538 | 3.79 | Yes | LENNOX | HRCU-A-CB (Split System: Heat Pump with Remote Outdoor Unit-Air-Source) | Centrally-Ducted | SL25XPV-048-230A** | C35-60C+TDR+TXV | SLP99UH090XV48C* | 45500 | 20 | 12 | 9.5 | 44000 | 36400 | 82.73% | 1.9 | 42500 | R-410A
207436539 | 3.79 | Yes | LENNOX | HRCU-A-CB (Split System: Heat Pump with Remote Outdoor Unit-Air-Source) | Centrally-Ducted | SL25XPV-048-230A** | C35-60C+TDR+TXV | SLP99UH090XV60C* | 45500 | 20 | 12.3 | 9.5 | 44000 | 36200 | 82.27% | 1.9 | 42500 | R-410A
207436540 | 3.83 | Yes | LENNOX | HRCU-A-CB (Split System: Heat Pump with Remote Outdoor Unit-Air-Source) | Centrally-Ducted | SL25XPV-048-230A** | C35-60C+TDR+TXV | SLP99UH110XV60C* | 46000 | 20 | 12.5 | 9.5 | 44000 | 36200 | 82.27% | 1.92 | 42500 | R-410A
207436541 | 3.83 | Yes | LENNOX | HRCU-A-CB (Split System: Heat Pump with Remote Outdoor Unit-Air-Source) | Centrally-Ducted | SL25XPV-048-230A** | CBA38MV-048-230*+TDR |  | 46000 | 21.8 | 12.5 | 9.8 | 46000 | 37000 | 80.43% | 1.98 | 45500 | R-410A
207436542 | 3.71 | Yes | LENNOX | HRCU-A-CB (Split System: Heat Pump with Remote Outdoor Unit-Air-Source) | Centrally-Ducted | SL25XPV-048-230A** | CH35-51C+TDR+TXV | EL296UH090XV48C* | 44500 | 20.6 | 12 | 9.2 | 45500 | 37600 | 82.64% | 1.8 | 46000 | R-410A
207436543 | 3.71 | Yes | LENNOX | HRCU-A-CB (Split System: Heat Pump with Remote Outdoor Unit-Air-Source) | Centrally-Ducted | SL25XPV-048-230A** | CH35-51C+TDR+TXV | EL296UH090XV60C* | 44500 | 20 | 12 | 9.2 | 45500 | 37600 | 82.64% | 1.82 | 46000 | R-410A
207436544 | 3.71 | Yes | LENNOX | HRCU-A-CB (Split System: Heat Pump with Remote Outdoor Unit-Air-Source) | Centrally-Ducted | SL25XPV-048-230A** | CH35-51C+TDR+TXV | EL296UH110XV48C* | 44500 | 20.6 | 12.2 | 9.2 | 45500 | 37600 | 82.64% | 1.8 | 46000 | R-410A
207436545 | 3.75 | Yes | LENNOX | HRCU-A-CB (Split System: Heat Pump with Remote Outdoor Unit-Air-Source) | Centrally-Ducted | SL25XPV-048-230A** | CH35-51C+TDR+TXV | EL296UH110XV60C* | 45000 | 20 | 12 | 9.2 | 45500 | 37400 | 82.2% | 1.82 | 46000 | R-410A
207436546 | 3.75 | Yes | LENNOX | HRCU-A-CB (Split System: Heat Pump with Remote Outdoor Unit-Air-Source) | Centrally-Ducted | SL25XPV-048-230A** | CH35-51C+TDR+TXV | SL280UH080NV60C* | 45000 | 20.8 | 12.5 | 9.2 | 45500 | 37400 | 82.2% | 1.82 | 45500 | R-410A
207436547 | 3.75 | Yes | LENNOX | HRCU-A-CB (Split System: Heat Pump with Remote Outdoor Unit-Air-Source) | Centrally-Ducted | SL25XPV-048-230A** | CH35-51C+TDR+TXV | SL280UH090V60C* | 45000 | 21 | 12.5 | 9.2 | 45500 | 37200 | 81.76% | 1.84 | 45500 | R-410A
207436548 | 3.75 | Yes | LENNOX | HRCU-A-CB (Split System: Heat Pump with Remote Outdoor Unit-Air-Source) | Centrally-Ducted | SL25XPV-048-230A** | CH35-51C+TDR+TXV | SL280UH090XV60C* | 45000 | 21 | 12.5 | 9.2 | 45500 | 37200 | 81.76% | 1.84 | 45500 | R-410A
207436549 | 3.75 | Yes | LENNOX | HRCU-A-CB (Split System: Heat Pump with Remote Outdoor Unit-Air-Source) | Centrally-Ducted | SL25XPV-048-230A** | CH35-51C+TDR+TXV | SL280UH100NV60C* | 45000 | 20.8 | 12.4 | 9.2 | 45500 | 37400 | 82.2% | 1.82 | 45500 | R-410A
207436550 | 3.75 | Yes | LENNOX | HRCU-A-CB (Split System: Heat Pump with Remote Outdoor Unit-Air-Source) | Centrally-Ducted | SL25XPV-048-230A** | CH35-51C+TDR+TXV | SL280UH110V60C* | 45000 | 20 | 12.5 | 9.2 | 45500 | 37400 | 82.2% | 1.82 | 45500 | R-410A
207436551 | 3.75 | Yes | LENNOX | HRCU-A-CB (Split System: Heat Pump with Remote Outdoor Unit-Air-Source) | Centrally-Ducted | SL25XPV-048-230A** | CH35-51C+TDR+TXV | SL280UH110XV60C* | 45000 | 20 | 12.5 | 9.2 | 45500 | 37400 | 82.2% | 1.82 | 45500 | R-410A
207436552 | 3.71 | Yes | LENNOX | HRCU-A-CB (Split System: Heat Pump with Remote Outdoor Unit-Air-Source) | Centrally-Ducted | SL25XPV-048-230A** | CH35-51C+TDR+TXV | SL297UH080NV48C* | 44500 | 20 | 12.2 | 9.2 | 45500 | 37600 | 82.64% | 1.82 | 46000 | R-410A
207436553 | 3.71 | Yes | LENNOX | HRCU-A-CB (Split System: Heat Pump with Remote Outdoor Unit-Air-Source) | Centrally-Ducted | SL25XPV-048-230A** | CH35-51C+TDR+TXV | SL297UH080NV60C* | 44500 | 20 | 12.2 | 9.2 | 45500 | 37600 | 82.64% | 1.82 | 46000 | R-410A
207436554 | 3.71 | Yes | LENNOX | HRCU-A-CB (Split System: Heat Pump with Remote Outdoor Unit-Air-Source) | Centrally-Ducted | SL25XPV-048-230A** | CH35-51C+TDR+TXV | SLP99UH090XV48C* | 44500 | 20.6 | 12 | 9.2 | 45500 | 37600 | 82.64% | 1.8 | 46000 | R-410A
207436555 | 3.71 | Yes | LENNOX | HRCU-A-CB (Split System: Heat Pump with Remote Outdoor Unit-Air-Source) | Centrally-Ducted | SL25XPV-048-230A** | CH35-51C+TDR+TXV | SLP99UH090XV60C* | 44500 | 20 | 12 | 9.2 | 45500 | 37400 | 82.2% | 1.8 | 46000 | R-410A
207436556 | 3.75 | Yes | LENNOX | HRCU-A-CB (Split System: Heat Pump with Remote Outdoor Unit-Air-Source) | Centrally-Ducted | SL25XPV-048-230A** | CH35-51C+TDR+TXV | SLP99UH110XV60C* | 45000 | 20 | 12 | 9.2 | 45500 | 37400 | 82.2% | 1.82 | 46000 | R-410A
207436557 | 3.79 | Yes | LENNOX | HRCU-A-CB (Split System: Heat Pump with Remote Outdoor Unit-Air-Source) | Centrally-Ducted | SL25XPV-048-230A** | CH35-60D+TDR+TXV | EL296UH135XV60D* | 45500 | 21 | 12.4 | 9.1 | 43500 | 35800 | 82.3% | 1.86 | 42000 | R-410A
207436558 | 3.79 | Yes | LENNOX | HRCU-A-CB (Split System: Heat Pump with Remote Outdoor Unit-Air-Source) | Centrally-Ducted | SL25XPV-048-230A** | CH35-60D+TDR+TXV | SL280UH135V60D* | 45500 | 21 | 12.5 | 9.1 | 43500 | 35600 | 81.84% | 1.86 | 42000 | R-410A
207436559 | 3.79 | Yes | LENNOX | HRCU-A-CB (Split System: Heat Pump with Remote Outdoor Unit-Air-Source) | Centrally-Ducted | SL25XPV-048-230A** | CH35-60D+TDR+TXV | SLP99UH135XV60D* | 45500 | 21 | 12.4 | 9.1 | 43500 | 35800 | 82.3% | 1.86 | 42000 | R-410A
207436560 | 3.71 | Yes | LENNOX | HRCU-A-CB (Split System: Heat Pump with Remote Outdoor Unit-Air-Source) | Centrally-Ducted | SL25XPV-048-230A** | CHX35-51/61C-**-*+TDR | EL296UH090XV48C* | 44500 | 20.6 | 12 | 9.2 | 45500 | 37600 | 82.64% | 1.8 | 46000 | R-410A
207436561 | 3.71 | Yes | LENNOX | HRCU-A-CB (Split System: Heat Pump with Remote Outdoor Unit-Air-Source) | Centrally-Ducted | SL25XPV-048-230A** | CHX35-51/61C-**-*+TDR | EL296UH090XV60C* | 44500 | 20 | 12 | 9.2 | 45500 | 37600 | 82.64% | 1.82 | 46000 | R-410A
207436562 | 3.71 | Yes | LENNOX | HRCU-A-CB (Split System: Heat Pump with Remote Outdoor Unit-Air-Source) | Centrally-Ducted | SL25XPV-048-230A** | CHX35-51/61C-**-*+TDR | EL296UH110XV48C* | 44500 | 20.6 | 12.2 | 9.2 | 45500 | 37600 | 82.64% | 1.8 | 46000 | R-410A
207436563 | 3.75 | Yes | LENNOX | HRCU-A-CB (Split System: Heat Pump with Remote Outdoor Unit-Air-Source) | Centrally-Ducted | SL25XPV-048-230A** | CHX35-51/61C-**-*+TDR | EL296UH110XV60C* | 45000 | 20 | 12 | 9.2 | 45500 | 37400 | 82.2% | 1.82 | 46000 | R-410A
207436564 | 3.75 | Yes | LENNOX | HRCU-A-CB (Split System: Heat Pump with Remote Outdoor Unit-Air-Source) | Centrally-Ducted | SL25XPV-048-230A** | CHX35-51/61C-**-*+TDR | SL280UH080NV60C* | 45000 | 20.8 | 12.5 | 9.2 | 45500 | 37400 | 82.2% | 1.82 | 45500 | R-410A
207436565 | 3.75 | Yes | LENNOX | HRCU-A-CB (Split System: Heat Pump with Remote Outdoor Unit-Air-Source) | Centrally-Ducted | SL25XPV-048-230A** | CHX35-51/61C-**-*+TDR | SL280UH090V60C* | 45000 | 21 | 12.5 | 9.2 | 45500 | 37200 | 81.76% | 1.84 | 45500 | R-410A
207436566 | 3.75 | Yes | LENNOX | HRCU-A-CB (Split System: Heat Pump with Remote Outdoor Unit-Air-Source) | Centrally-Ducted | SL25XPV-048-230A** | CHX35-51/61C-**-*+TDR | SL280UH090XV60C* | 45000 | 21 | 12.5 | 9.2 | 45500 | 37200 | 81.76% | 1.84 | 45500 | R-410A
207436567 | 3.75 | Yes | LENNOX | HRCU-A-CB (Split System: Heat Pump with Remote Outdoor Unit-Air-Source) | Centrally-Ducted | SL25XPV-048-230A** | CHX35-51/61C-**-*+TDR | SL280UH100NV60C* | 45000 | 20.8 | 12.4 | 9.2 | 45500 | 37400 | 82.2% | 1.82 | 45500 | R-410A
207436568 | 3.75 | Yes | LENNOX | HRCU-A-CB (Split System: Heat Pump with Remote Outdoor Unit-Air-Source) | Centrally-Ducted | SL25XPV-048-230A** | CHX35-51/61C-**-*+TDR | SL280UH110V60C* | 45000 | 20 | 12.5 | 9.2 | 45500 | 37400 | 82.2% | 1.82 | 45500 | R-410A
207436569 | 3.75 | Yes | LENNOX | HRCU-A-CB (Split System: Heat Pump with Remote Outdoor Unit-Air-Source) | Centrally-Ducted | SL25XPV-048-230A** | CHX35-51/61C-**-*+TDR | SL280UH110XV60C* | 45000 | 20 | 12.5 | 9.2 | 45500 | 37400 | 82.2% | 1.82 | 45500 | R-410A
207436570 | 3.71 | Yes | LENNOX | HRCU-A-CB (Split System: Heat Pump with Remote Outdoor Unit-Air-Source) | Centrally-Ducted | SL25XPV-048-230A** | CHX35-51/61C-**-*+TDR | SL297UH080NV48C* | 44500 | 20 | 12.2 | 9.2 | 45500 | 37600 | 82.64% | 1.82 | 46000 | R-410A
207436571 | 3.71 | Yes | LENNOX | HRCU-A-CB (Split System: Heat Pump with Remote Outdoor Unit-Air-Source) | Centrally-Ducted | SL25XPV-048-230A** | CHX35-51/61C-**-*+TDR | SL297UH080NV60C* | 44500 | 20 | 12.2 | 9.2 | 45500 | 37600 | 82.64% | 1.82 | 46000 | R-410A
207436572 | 3.71 | Yes | LENNOX | HRCU-A-CB (Split System: Heat Pump with Remote Outdoor Unit-Air-Source) | Centrally-Ducted | SL25XPV-048-230A** | CHX35-51/61C-**-*+TDR | SLP99UH090XV48C* | 44500 | 20.6 | 12 | 9.2 | 45500 | 37600 | 82.64% | 1.8 | 46000 | R-410A
207436573 | 3.71 | Yes | LENNOX | HRCU-A-CB (Split System: Heat Pump with Remote Outdoor Unit-Air-Source) | Centrally-Ducted | SL25XPV-048-230A** | CHX35-51/61C-**-*+TDR | SLP99UH090XV60C* | 44500 | 20 | 12 | 9.2 | 45500 | 37400 | 82.2% | 1.8 | 46000 | R-410A
207436574 | 3.75 | Yes | LENNOX | HRCU-A-CB (Split System: Heat Pump with Remote Outdoor Unit-Air-Source) | Centrally-Ducted | SL25XPV-048-230A** | CHX35-51/61C-**-*+TDR | SLP99UH110XV60C* | 45000 | 20 | 12 | 9.2 | 45500 | 37400 | 82.2% | 1.82 | 46000 | R-410A
207436575 | 3.79 | Yes | LENNOX | HRCU-A-CB (Split System: Heat Pump with Remote Outdoor Unit-Air-Source) | Centrally-Ducted | SL25XPV-048-230A** | CHX35-60D-**-*+TDR | EL296UH135XV60D* | 45500 | 21 | 12.4 | 9.1 | 43500 | 35800 | 82.3% | 1.86 | 42000 | R-410A
207436576 | 3.79 | Yes | LENNOX | HRCU-A-CB (Split System: Heat Pump with Remote Outdoor Unit-Air-Source) | Centrally-Ducted | SL25XPV-048-230A** | CHX35-60D-**-*+TDR | SL280UH135V60D* | 45500 | 21 | 12.5 | 9.1 | 43500 | 35600 | 81.84% | 1.86 | 42000 | R-410A
207436577 | 3.79 | Yes | LENNOX | HRCU-A-CB (Split System: Heat Pump with Remote Outdoor Unit-Air-Source) | Centrally-Ducted | SL25XPV-048-230A** | CHX35-60D-**-*+TDR | SLP99UH135XV60D* | 45500 | 21 | 12.4 | 9.1 | 43500 | 35800 | 82.3% | 1.86 | 42000 | R-410A
207436578 | 3.79 | Yes | LENNOX | HRCU-A-CB (Split System: Heat Pump with Remote Outdoor Unit-Air-Source) | Centrally-Ducted | SL25XPV-048-230A** | CR33-50/60+TDR+TXV | EL296DF090XV60C* | 45500 | 20.6 | 12 | 9.1 | 44000 | 35400 | 80.45% | 1.84 | 41000 | R-410A
207436579 | 3.79 | Yes | LENNOX | HRCU-A-CB (Split System: Heat Pump with Remote Outdoor Unit-Air-Source) | Centrally-Ducted | SL25XPV-048-230A** | CR33-50/60+TDR+TXV | EL296DF110XV60C* | 45500 | 20.6 | 12 | 9 | 44000 | 35400 | 80.45% | 1.84 | 41000 | R-410A
207436580 | 3.79 | Yes | LENNOX | HRCU-A-CB (Split System: Heat Pump with Remote Outdoor Unit-Air-Source) | Centrally-Ducted | SL25XPV-048-230A** | CR33-50/60+TDR+TXV | SL280DF080NV60C* | 45500 | 20 | 12.2 | 9 | 43500 | 35400 | 81.38% | 1.86 | 41000 | R-410A
207436581 | 3.79 | Yes | LENNOX | HRCU-A-CB (Split System: Heat Pump with Remote Outdoor Unit-Air-Source) | Centrally-Ducted | SL25XPV-048-230A** | CR33-50/60+TDR+TXV | SL280DF090V60C* | 45500 | 20.8 | 12.3 | 9.1 | 43500 | 35200 | 80.92% | 1.86 | 41000 | R-410A
207436582 | 3.79 | Yes | LENNOX | HRCU-A-CB (Split System: Heat Pump with Remote Outdoor Unit-Air-Source) | Centrally-Ducted | SL25XPV-048-230A** | CR33-50/60+TDR+TXV | SL280DF110V60C* | 45500 | 21 | 12.3 | 9.1 | 43500 | 35200 | 80.92% | 1.86 | 41000 | R-410A
207436583 | 3.75 | Yes | LENNOX | HRCU-A-CB (Split System: Heat Pump with Remote Outdoor Unit-Air-Source) | Centrally-Ducted | SL25XPV-048-230A** | CR33-50/60+TDR+TXV | SLP99DF090XV48C* | 45000 | 20.6 | 11.7 | 9.1 | 44000 | 35600 | 80.91% | 1.84 | 41000 | R-410A
207436584 | 3.79 | Yes | LENNOX | HRCU-A-CB (Split System: Heat Pump with Remote Outdoor Unit-Air-Source) | Centrally-Ducted | SL25XPV-048-230A** | CR33-50/60+TDR+TXV | SLP99DF090XV60C* | 45500 | 20.6 | 12 | 9.1 | 44000 | 35400 | 80.45% | 1.84 | 41000 | R-410A
207436585 | 3.79 | Yes | LENNOX | HRCU-A-CB (Split System: Heat Pump with Remote Outdoor Unit-Air-Source) | Centrally-Ducted | SL25XPV-048-230A** | CR33-50/60+TDR+TXV | SLP99DF110XV60C* | 45500 | 20.6 | 12 | 9 | 44000 | 35400 | 80.45% | 1.84 | 41000 | R-410A
207436586 | 3.75 | Yes | LENNOX | HRCU-A-CB (Split System: Heat Pump with Remote Outdoor Unit-Air-Source) | Centrally-Ducted | SL25XPV-048-230A** | CX35-49C+TDR | EL296UH090XV48C* | 45000 | 20 | 11.7 | 8.9 | 44000 | 36000 | 81.82% | 1.76 | 43500 | R-410A
207436587 | 3.79 | Yes | LENNOX | HRCU-A-CB (Split System: Heat Pump with Remote Outdoor Unit-Air-Source) | Centrally-Ducted | SL25XPV-048-230A** | CX35-49C+TDR | EL296UH090XV60C* | 45500 | 20 | 12 | 8.9 | 44000 | 36000 | 81.82% | 1.78 | 43500 | R-410A
207436588 | 3.79 | Yes | LENNOX | HRCU-A-CB (Split System: Heat Pump with Remote Outdoor Unit-Air-Source) | Centrally-Ducted | SL25XPV-048-230A** | CX35-49C+TDR | EL296UH110XV48C* | 45500 | 20 | 12 | 8.9 | 44000 | 36000 | 81.82% | 1.76 | 43500 | R-410A
207436589 | 3.79 | Yes | LENNOX | HRCU-A-CB (Split System: Heat Pump with Remote Outdoor Unit-Air-Source) | Centrally-Ducted | SL25XPV-048-230A** | CX35-49C+TDR | EL296UH110XV60C* | 45500 | 20 | 12 | 8.9 | 44000 | 35800 | 81.36% | 1.78 | 43500 | R-410A
207436590 | 3.79 | Yes | LENNOX | HRCU-A-CB (Split System: Heat Pump with Remote Outdoor Unit-Air-Source) | Centrally-Ducted | SL25XPV-048-230A** | CX35-49C+TDR | SL280UH080NV60C* | 45500 | 20.6 | 12.3 | 8.9 | 44000 | 35800 | 81.36% | 1.78 | 43000 | R-410A
207436591 | 3.79 | Yes | LENNOX | HRCU-A-CB (Split System: Heat Pump with Remote Outdoor Unit-Air-Source) | Centrally-Ducted | SL25XPV-048-230A** | CX35-49C+TDR | SL280UH090V60C* | 45500 | 20 | 12.4 | 8.9 | 43500 | 35600 | 81.84% | 1.8 | 43000 | R-410A
207436592 | 3.79 | Yes | LENNOX | HRCU-A-CB (Split System: Heat Pump with Remote Outdoor Unit-Air-Source) | Centrally-Ducted | SL25XPV-048-230A** | CX35-49C+TDR | SL280UH090XV60C* | 45500 | 20 | 12.4 | 8.9 | 43500 | 35600 | 81.84% | 1.8 | 43000 | R-410A
207436593 | 3.79 | Yes | LENNOX | HRCU-A-CB (Split System: Heat Pump with Remote Outdoor Unit-Air-Source) | Centrally-Ducted | SL25XPV-048-230A** | CX35-49C+TDR | SL280UH100NV60C* | 45500 | 20.4 | 12.3 | 8.9 | 44000 | 35800 | 81.36% | 1.78 | 43000 | R-410A
207436594 | 3.79 | Yes | LENNOX | HRCU-A-CB (Split System: Heat Pump with Remote Outdoor Unit-Air-Source) | Centrally-Ducted | SL25XPV-048-230A** | CX35-49C+TDR | SL280UH110V60C* | 45500 | 20 | 12.3 | 8.9 | 44000 | 35800 | 81.36% | 1.78 | 43500 | R-410A
207436595 | 3.79 | Yes | LENNOX | HRCU-A-CB (Split System: Heat Pump with Remote Outdoor Unit-Air-Source) | Centrally-Ducted | SL25XPV-048-230A** | CX35-49C+TDR | SL280UH110XV60C* | 45500 | 20 | 12.3 | 8.9 | 44000 | 35800 | 81.36% | 1.78 | 43500 | R-410A
207436596 | 3.79 | Yes | LENNOX | HRCU-A-CB (Split System: Heat Pump with Remote Outdoor Unit-Air-Source) | Centrally-Ducted | SL25XPV-048-230A** | CX35-49C+TDR | SL297UH080NV48C* | 45500 | 20 | 12.2 | 8.9 | 44000 | 36000 | 81.82% | 1.76 | 43500 | R-410A
207436597 | 3.79 | Yes | LENNOX | HRCU-A-CB (Split System: Heat Pump with Remote Outdoor Unit-Air-Source) | Centrally-Ducted | SL25XPV-048-230A** | CX35-49C+TDR | SL297UH080NV60C* | 45500 | 20 | 12 | 8.9 | 44000 | 36000 | 81.82% | 1.76 | 43500 | R-410A
207436598 | 3.75 | Yes | LENNOX | HRCU-A-CB (Split System: Heat Pump with Remote Outdoor Unit-Air-Source) | Centrally-Ducted | SL25XPV-048-230A** | CX35-49C+TDR | SLP99UH090XV48C* | 45000 | 20 | 11.7 | 8.9 | 44000 | 36000 | 81.82% | 1.76 | 43500 | R-410A
207436599 | 3.79 | Yes | LENNOX | HRCU-A-CB (Split System: Heat Pump with Remote Outdoor Unit-Air-Source) | Centrally-Ducted | SL25XPV-048-230A** | CX35-49C+TDR | SLP99UH090XV60C* | 45500 | 20 | 12 | 8.9 | 44000 | 36000 | 81.82% | 1.78 | 43500 | R-410A
207436600 | 3.79 | Yes | LENNOX | HRCU-A-CB (Split System: Heat Pump with Remote Outdoor Unit-Air-Source) | Centrally-Ducted | SL25XPV-048-230A** | CX35-49C+TDR | SLP99UH110XV60C* | 45500 | 20 | 12 | 8.9 | 44000 | 35800 | 81.36% | 1.78 | 43500 | R-410A
207436601 | 3.79 | Yes | LENNOX | HRCU-A-CB (Split System: Heat Pump with Remote Outdoor Unit-Air-Source) | Centrally-Ducted | SL25XPV-048-230A** | CX35-60C+TDR | EL296UH090XV48C* | 45500 | 20 | 12 | 9.5 | 44000 | 36400 | 82.73% | 1.9 | 42500 | R-410A
207436602 | 3.79 | Yes | LENNOX | HRCU-A-CB (Split System: Heat Pump with Remote Outdoor Unit-Air-Source) | Centrally-Ducted | SL25XPV-048-230A** | CX35-60C+TDR | EL296UH090XV60C* | 45500 | 20 | 12.2 | 9.5 | 44000 | 36200 | 82.27% | 1.9 | 42500 | R-410A
207436603 | 3.79 | Yes | LENNOX | HRCU-A-CB (Split System: Heat Pump with Remote Outdoor Unit-Air-Source) | Centrally-Ducted | SL25XPV-048-230A** | CX35-60C+TDR | EL296UH110XV48C* | 45500 | 20 | 12.2 | 9.5 | 44000 | 36400 | 82.73% | 1.9 | 42500 | R-410A
207436604 | 3.83 | Yes | LENNOX | HRCU-A-CB (Split System: Heat Pump with Remote Outdoor Unit-Air-Source) | Centrally-Ducted | SL25XPV-048-230A** | CX35-60C+TDR | EL296UH110XV60C* | 46000 | 20 | 12.5 | 9.5 | 44000 | 36200 | 82.27% | 1.92 | 42500 | R-410A
207436605 | 3.83 | Yes | LENNOX | HRCU-A-CB (Split System: Heat Pump with Remote Outdoor Unit-Air-Source) | Centrally-Ducted | SL25XPV-048-230A** | CX35-60C+TDR | SL280UH080NV60C* | 46000 | 20.6 | 12.5 | 9.5 | 43500 | 36200 | 83.22% | 1.92 | 42000 | R-410A
207436606 | 3.83 | Yes | LENNOX | HRCU-A-CB (Split System: Heat Pump with Remote Outdoor Unit-Air-Source) | Centrally-Ducted | SL25XPV-048-230A** | CX35-60C+TDR | SL280UH090V60C* | 46000 | 20.8 | 12.5 | 9.5 | 43500 | 35800 | 82.3% | 1.92 | 42000 | R-410A
207436607 | 3.83 | Yes | LENNOX | HRCU-A-CB (Split System: Heat Pump with Remote Outdoor Unit-Air-Source) | Centrally-Ducted | SL25XPV-048-230A** | CX35-60C+TDR | SL280UH090XV60C* | 46000 | 20.8 | 12.5 | 9.5 | 43500 | 35800 | 82.3% | 1.92 | 42000 | R-410A
207436608 | 3.83 | Yes | LENNOX | HRCU-A-CB (Split System: Heat Pump with Remote Outdoor Unit-Air-Source) | Centrally-Ducted | SL25XPV-048-230A** | CX35-60C+TDR | SL280UH100NV60C* | 46000 | 20.6 | 12.5 | 9.5 | 43500 | 36200 | 83.22% | 1.92 | 42000 | R-410A
207436609 | 3.83 | Yes | LENNOX | HRCU-A-CB (Split System: Heat Pump with Remote Outdoor Unit-Air-Source) | Centrally-Ducted | SL25XPV-048-230A** | CX35-60C+TDR | SL280UH110V60C* | 46000 | 20 | 12.5 | 9.5 | 44000 | 36200 | 82.27% | 1.92 | 42000 | R-410A
207436610 | 3.83 | Yes | LENNOX | HRCU-A-CB (Split System: Heat Pump with Remote Outdoor Unit-Air-Source) | Centrally-Ducted | SL25XPV-048-230A** | CX35-60C+TDR | SL280UH110XV60C* | 46000 | 20 | 12.5 | 9.5 | 44000 | 36200 | 82.27% | 1.92 | 42000 | R-410A
207436611 | 3.79 | Yes | LENNOX | HRCU-A-CB (Split System: Heat Pump with Remote Outdoor Unit-Air-Source) | Centrally-Ducted | SL25XPV-048-230A** | CX35-60C+TDR | SL297UH080NV48C* | 45500 | 20 | 12.2 | 9.5 | 44000 | 36400 | 82.73% | 1.92 | 42000 | R-410A
207436612 | 3.79 | Yes | LENNOX | HRCU-A-CB (Split System: Heat Pump with Remote Outdoor Unit-Air-Source) | Centrally-Ducted | SL25XPV-048-230A** | CX35-60C+TDR | SL297UH080NV60C* | 45500 | 20 | 12.2 | 9.5 | 44000 | 36400 | 82.73% | 1.9 | 42000 | R-410A
207436613 | 3.79 | Yes | LENNOX | HRCU-A-CB (Split System: Heat Pump with Remote Outdoor Unit-Air-Source) | Centrally-Ducted | SL25XPV-048-230A** | CX35-60C+TDR | SLP99UH090XV48C* | 45500 | 20 | 12 | 9.5 | 44000 | 36400 | 82.73% | 1.9 | 42500 | R-410A
207436614 | 3.79 | Yes | LENNOX | HRCU-A-CB (Split System: Heat Pump with Remote Outdoor Unit-Air-Source) | Centrally-Ducted | SL25XPV-048-230A** | CX35-60C+TDR | SLP99UH090XV60C* | 45500 | 20 | 12.3 | 9.5 | 44000 | 36200 | 82.27% | 1.9 | 42500 | R-410A
207436615 | 3.83 | Yes | LENNOX | HRCU-A-CB (Split System: Heat Pump with Remote Outdoor Unit-Air-Source) | Centrally-Ducted | SL25XPV-048-230A** | CX35-60C+TDR | SLP99UH110XV60C* | 46000 | 20 | 12.5 | 9.5 | 44000 | 36200 | 82.27% | 1.92 | 42500 | R-410A
207454632 | 1.98 | Yes | BOSCH | HRCU-A-CB (Split System: Heat Pump with Remote Outdoor Unit-Air-Source) | Centrally-Ducted | BOVA-36HDN1-M20G | BMA*2430ANTD | BGH96M060B3B | 23800 | 18 | 12 | 9 | 24000 | 17200 | 71.67% | 1.85 | 19600 | R-410A
207454639 | 3.54 | Yes | BOSCH | HRCU-A-CB (Split System: Heat Pump with Remote Outdoor Unit-Air-Source) | Centrally-Ducted | BOVA-60HDN1-M20G | BMA*4248BNTF | BGH96M080B3B | 42500 | 17 | 11.7 | 8.8 | 43500 | 31000 | 71.26% | 1.9 | 35000 | R-410A
207454640 | 3.54 | Yes | BOSCH | HRCU-A-CB (Split System: Heat Pump with Remote Outdoor Unit-Air-Source) | Centrally-Ducted | BOVA-60HDN1-M20G | BMA*4248CNTF | BGH96M080C4B | 42500 | 17 | 11.7 | 8.8 | 44500 | 31400 | 70.56% | 1.9 | 35000 | R-410A
207454642 | 1.98 | Yes | BOSCH | HRCU-A-CB (Split System: Heat Pump with Remote Outdoor Unit-Air-Source) | Centrally-Ducted | BOVA-36HDN1-M20G | BMA*2430ANTD | BGH96M080B3B | 23800 | 18 | 12 | 9 | 24000 | 17200 | 71.67% | 1.85 | 19600 | R-410A
207454643 | 2 | Yes | BOSCH | HRCU-A-CB (Split System: Heat Pump with Remote Outdoor Unit-Air-Source) | Centrally-Ducted | BOVA-36HDN1-M20G | BMA*2430BNTD | BGH96M060B3B | 24000 | 18.5 | 12 | 9 | 24000 | 17400 | 72.5% | 1.9 | 20000 | R-410A
207454644 | 2 | Yes | BOSCH | HRCU-A-CB (Split System: Heat Pump with Remote Outdoor Unit-Air-Source) | Centrally-Ducted | BOVA-36HDN1-M20G | BMA*2430BNTD | BGH96M080B3B | 24000 | 18.5 | 12 | 9 | 24000 | 17400 | 72.5% | 1.9 | 20000 | R-410A
207454647 | 3.75 | Yes | BOSCH | HRCU-A-CB (Split System: Heat Pump with Remote Outdoor Unit-Air-Source) | Centrally-Ducted | BOVA-60HDN1-M20G | BMA*4248CNTF | BGH96M100C5B | 45000 | 17.5 | 11.7 | 8.8 | 46500 | 32800 | 70.54% | 1.9 | 35600 | R-410A
207454648 | 3.79 | Yes | BOSCH | HRCU-A-CB (Split System: Heat Pump with Remote Outdoor Unit-Air-Source) | Centrally-Ducted | BOVA-60HDN1-M20G | BMA*4248DNTF | BGH96M100D5B | 45500 | 17.5 | 11.7 | 9 | 47000 | 33200 | 70.64% | 1.9 | 35600 | R-410A
207454649 | 3.79 | Yes | BOSCH | HRCU-A-CB (Split System: Heat Pump with Remote Outdoor Unit-Air-Source) | Centrally-Ducted | BOVA-60HDN1-M20G | BMA*4248DNTF | BGH96M120D5B | 45500 | 17.5 | 11.7 | 9 | 47000 | 33200 | 70.64% | 1.9 | 35600 | R-410A
207454650 | 4.33 | No | BOSCH | HRCU-A-CB (Split System: Heat Pump with Remote Outdoor Unit-Air-Source) | Centrally-Ducted | BOVA-60HDN1-M20G | BMA*4860DNTF | BGH96M100D5B | 52000 | 18 | 11.7 | 8.5 | 54000 | 37800 | 70% | 1.85 | 38500 | R-410A
207454651 | 4.33 | No | BOSCH | HRCU-A-CB (Split System: Heat Pump with Remote Outdoor Unit-Air-Source) | Centrally-Ducted | BOVA-60HDN1-M20G | BMA*4860DNTF | BGH96M120D5B | 52000 | 18 | 11.7 | 8.5 | 54000 | 37800 | 70% | 1.85 | 38500 | R-410A
207454671 | 0.75 | Yes | FUJITSU | HRCU-A-CB-O | Mini-Splits(Non-Ducted) | AOUH09LEAS1 | ASUH09LMAS |  | 9000 | 21.3 | 12.5 | 10 | 10900 | 8100 | 74.31% | 1.96 | 6700 | R-410A
207454703 | 1.83 | Yes | LENNOX | HRCU-A-CB (Split System: Heat Pump with Remote Outdoor Unit-Air-Source) | Centrally-Ducted | SL25XPV-024-230A** | LH29/36F9 | EL296UH045XV36B* | 22000 | 22 | 13.5 | 9.65 | 20000 | 20200 | 101% | 1.82 | 23200 | R-410A
207454704 | 1.85 | Yes | LENNOX | HRCU-A-CB (Split System: Heat Pump with Remote Outdoor Unit-Air-Source) | Centrally-Ducted | SL25XPV-024-230A** | LH35/36F9 | EL296UH045XV36B* | 22200 | 22 | 14 | 9.8 | 20000 | 20200 | 101% | 1.84 | 23200 | R-410A
207454705 | 1.83 | Yes | LENNOX | HRCU-A-CB (Split System: Heat Pump with Remote Outdoor Unit-Air-Source) | Centrally-Ducted | SL25XPV-024-230A** | L*19/36S9 | EL296UH045XV36B* | 22000 | 22 | 13.5 | 9.65 | 20000 | 20200 | 101% | 1.82 | 23200 | R-410A
207454709 | 1.85 | Yes | LENNOX | HRCU-A-CB (Split System: Heat Pump with Remote Outdoor Unit-Air-Source) | Centrally-Ducted | SL25XPV-024-230A** | L*35/36U9 | EL296UH045XV36B* | 22200 | 22 | 14 | 9.8 | 20000 | 20200 | 101% | 1.84 | 23200 | R-410A
207454710 | 1.85 | Yes | LENNOX | HRCU-A-CB (Split System: Heat Pump with Remote Outdoor Unit-Air-Source) | Centrally-Ducted | SL25XPV-024-230A** | L*35/36S9 | EL296UH045XV36B* | 22200 | 22 | 14 | 9.8 | 20000 | 20200 | 101% | 1.84 | 23200 | R-410A
207454713 | 1.9 | Yes | LENNOX | HRCU-A-CB (Split System: Heat Pump with Remote Outdoor Unit-Air-Source) | Centrally-Ducted | SL25XPV-024-230A** | L*23/37Z9 | EL296UH045XV36B* | 22800 | 22 | 14.5 | 10 | 19600 | 19600 | 100% | 1.96 | 22400 | R-410A
207454714 | 1.83 | Yes | LENNOX | HRCU-A-CB (Split System: Heat Pump with Remote Outdoor Unit-Air-Source) | Centrally-Ducted | SL25XPV-024-230A** | LH29/36F9 | EL296UH070XV36B* | 22000 | 22 | 14 | 9.85 | 20000 | 20000 | 100% | 1.82 | 23200 | R-410A
207454715 | 1.83 | Yes | LENNOX | HRCU-A-CB (Split System: Heat Pump with Remote Outdoor Unit-Air-Source) | Centrally-Ducted | SL25XPV-024-230A** | L*19/36S9 | EL296UH070XV36B* | 22000 | 22 | 14 | 9.85 | 20000 | 20000 | 100% | 1.82 | 23200 | R-410A
207454720 | 1.85 | Yes | LENNOX | HRCU-A-CB (Split System: Heat Pump with Remote Outdoor Unit-Air-Source) | Centrally-Ducted | SL25XPV-024-230A** | LH35/38X9 | EL296UH090XV36C* | 22200 | 22 | 14.5 | 9.3 | 19800 | 19800 | 100% | 1.9 | 22800 | R-410A
207454721 | 1.85 | Yes | LENNOX | HRCU-A-CB (Split System: Heat Pump with Remote Outdoor Unit-Air-Source) | Centrally-Ducted | SL25XPV-024-230A** | LH35/38F9 | EL296UH090XV36C* | 22200 | 22 | 14.5 | 9.3 | 19800 | 19800 | 100% | 1.9 | 22800 | R-410A
207454724 | 1.85 | Yes | LENNOX | HRCU-A-CB (Split System: Heat Pump with Remote Outdoor Unit-Air-Source) | Centrally-Ducted | SL25XPV-024-230A** | L*35/36S9 | EL296UH090XV36C* | 22200 | 22 | 14.5 | 9.3 | 19800 | 19800 | 100% | 1.9 | 22800 | R-410A
207454726 | 1.85 | Yes | LENNOX | HRCU-A-CB (Split System: Heat Pump with Remote Outdoor Unit-Air-Source) | Centrally-Ducted | SL25XPV-024-230A** | LH23/37W9 | EL296UH090XV36C* | 22200 | 22 | 14.5 | 9.3 | 19800 | 19800 | 100% | 1.9 | 22800 | R-410A
207454727 | 1.85 | Yes | LENNOX | HRCU-A-CB (Split System: Heat Pump with Remote Outdoor Unit-Air-Source) | Centrally-Ducted | SL25XPV-024-230A** | L*23/37Z9 | EL296UH090XV36C* | 22200 | 22 | 14.5 | 9.3 | 19800 | 19800 | 100% | 1.9 | 22800 | R-410A
207454731 | 1.85 | Yes | LENNOX | HRCU-A-CB (Split System: Heat Pump with Remote Outdoor Unit-Air-Source) | Centrally-Ducted | SL25XPV-024-230A** | LH35/38X9 | EL296UH090XV48C* | 22200 | 21 | 14.5 | 9.4 | 19800 | 19600 | 98.99% | 1.9 | 22600 | R-410A
207454732 | 1.85 | Yes | LENNOX | HRCU-A-CB (Split System: Heat Pump with Remote Outdoor Unit-Air-Source) | Centrally-Ducted | SL25XPV-024-230A** | LH35/38F9 | EL296UH090XV48C* | 22200 | 21 | 14.5 | 9.4 | 19800 | 19600 | 98.99% | 1.9 | 22600 | R-410A
207454735 | 1.85 | Yes | LENNOX | HRCU-A-CB (Split System: Heat Pump with Remote Outdoor Unit-Air-Source) | Centrally-Ducted | SL25XPV-024-230A** | L*35/36S9 | EL296UH090XV48C* | 22200 | 21 | 14.5 | 9.4 | 19800 | 19600 | 98.99% | 1.9 | 22600 | R-410A
207454737 | 1.85 | Yes | LENNOX | HRCU-A-CB (Split System: Heat Pump with Remote Outdoor Unit-Air-Source) | Centrally-Ducted | SL25XPV-024-230A** | LH23/37W9 | EL296UH090XV48C* | 22200 | 21 | 14.5 | 9.4 | 19800 | 19600 | 98.99% | 1.9 | 22600 | R-410A
207454738 | 1.85 | Yes | LENNOX | HRCU-A-CB (Split System: Heat Pump with Remote Outdoor Unit-Air-Source) | Centrally-Ducted | SL25XPV-024-230A** | L*23/37Z9 | EL296UH090XV48C* | 22200 | 21 | 14.5 | 9.4 | 19800 | 19600 | 98.99% | 1.9 | 22600 | R-410A
207454753 | 1.85 | Yes | LENNOX | HRCU-A-CB (Split System: Heat Pump with Remote Outdoor Unit-Air-Source) | Centrally-Ducted | SL25XPV-024-230A** | LH35/38X9 | EL296UH110XV48C* | 22200 | 21 | 14.5 | 9.3 | 19800 | 19800 | 100% | 1.9 | 22800 | R-410A
207454754 | 1.85 | Yes | LENNOX | HRCU-A-CB (Split System: Heat Pump with Remote Outdoor Unit-Air-Source) | Centrally-Ducted | SL25XPV-024-230A** | LH35/38F9 | EL296UH110XV48C* | 22200 | 21 | 14.5 | 9.3 | 19800 | 19800 | 100% | 1.9 | 22800 | R-410A
207454757 | 1.85 | Yes | LENNOX | HRCU-A-CB (Split System: Heat Pump with Remote Outdoor Unit-Air-Source) | Centrally-Ducted | SL25XPV-024-230A** | L*35/36S9 | EL296UH110XV48C* | 22200 | 21 | 14.5 | 9.3 | 19800 | 19800 | 100% | 1.9 | 22800 | R-410A
207454759 | 1.85 | Yes | LENNOX | HRCU-A-CB (Split System: Heat Pump with Remote Outdoor Unit-Air-Source) | Centrally-Ducted | SL25XPV-024-230A** | LH23/37W9 | EL296UH110XV48C* | 22200 | 21 | 14.5 | 9.3 | 19800 | 19800 | 100% | 1.9 | 22800 | R-410A
207454760 | 1.85 | Yes | LENNOX | HRCU-A-CB (Split System: Heat Pump with Remote Outdoor Unit-Air-Source) | Centrally-Ducted | SL25XPV-024-230A** | L*23/37Z9 | EL296UH110XV48C* | 22200 | 21 | 14.5 | 9.3 | 19800 | 19800 | 100% | 1.9 | 22800 | R-410A
207454788 | 1.85 | Yes | LENNOX | HRCU-A-CB (Split System: Heat Pump with Remote Outdoor Unit-Air-Source) | Centrally-Ducted | SL25XPV-024-230A** | L*19/36S9 | SL280UH060NV36A* | 22200 | 21 | 14 | 9.75 | 19800 | 20000 | 101% | 1.82 | 23000 | R-410A
207454789 | 1.87 | Yes | LENNOX | HRCU-A-CB (Split System: Heat Pump with Remote Outdoor Unit-Air-Source) | Centrally-Ducted | SL25XPV-024-230A** | LH18/37D9 | SL280UH060NV36A* | 22400 | 22 | 14.5 | 9.2 | 19800 | 20000 | 101% | 1.84 | 23000 | R-410A
207454792 | 1.83 | Yes | LENNOX | HRCU-A-CB (Split System: Heat Pump with Remote Outdoor Unit-Air-Source) | Centrally-Ducted | SL25XPV-024-230A** | L*19/36S9 | SL280UH070XV36A* | 22000 | 21 | 14 | 9.85 | 20000 | 20000 | 100% | 1.82 | 23000 | R-410A
207454796 | 1.85 | Yes | LENNOX | HRCU-A-CB (Split System: Heat Pump with Remote Outdoor Unit-Air-Source) | Centrally-Ducted | SL25XPV-024-230A** | L*35/36U9 | SL280UH070XV36A* | 22200 | 21 | 14 | 9.2 | 20000 | 20000 | 100% | 1.84 | 23000 | R-410A
207454797 | 1.85 | Yes | LENNOX | HRCU-A-CB (Split System: Heat Pump with Remote Outdoor Unit-Air-Source) | Centrally-Ducted | SL25XPV-024-230A** | L*35/36S9 | SL280UH070XV36A* | 22200 | 21 | 14 | 10 | 20000 | 20000 | 100% | 1.84 | 23000 | R-410A
207454798 | 1.85 | Yes | LENNOX | HRCU-A-CB (Split System: Heat Pump with Remote Outdoor Unit-Air-Source) | Centrally-Ducted | SL25XPV-024-230A** | LH18/37D9 | SL280UH070XV36A* | 22200 | 21 | 14 | 9.2 | 20000 | 20000 | 100% | 1.84 | 23000 | R-410A
207454801 | 1.83 | Yes | LENNOX | HRCU-A-CB (Split System: Heat Pump with Remote Outdoor Unit-Air-Source) | Centrally-Ducted | SL25XPV-024-230A** | LH29/36F9 | SL280UH080NV48B* | 22000 | 21 | 13.5 | 8.95 | 19800 | 20200 | 102% | 1.82 | 23200 | R-410A
207454802 | 1.83 | Yes | LENNOX | HRCU-A-CB (Split System: Heat Pump with Remote Outdoor Unit-Air-Source) | Centrally-Ducted | SL25XPV-024-230A** | L*19/36S9 | SL280UH080NV48B* | 22000 | 21 | 13.5 | 8.95 | 19800 | 20200 | 102% | 1.82 | 23200 | R-410A
207454815 | 1.78 | Yes | LENNOX | HRCU-A-CB (Split System: Heat Pump with Remote Outdoor Unit-Air-Source) | Centrally-Ducted | SL25XPV-024-230A** | LH29/36F9 | SL280UH090V36B* | 21400 | 22 | 14 | 9.45 | 19800 | 19500 | 98.48% | 1.94 | 22200 | R-410A
207454816 | 1.78 | Yes | LENNOX | HRCU-A-CB (Split System: Heat Pump with Remote Outdoor Unit-Air-Source) | Centrally-Ducted | SL25XPV-024-230A** | L*19/36S9 | SL280UH090V36B* | 21400 | 22 | 14 | 9.45 | 19800 | 19500 | 98.48% | 1.94 | 22200 | R-410A
207454818 | 1.78 | Yes | LENNOX | HRCU-A-CB (Split System: Heat Pump with Remote Outdoor Unit-Air-Source) | Centrally-Ducted | SL25XPV-024-230A** | LH29/36F9 | SL280UH090V48B* | 21400 | 21 | 14 | 9.35 | 19800 | 19500 | 98.48% | 1.94 | 22200 | R-410A
207454819 | 1.87 | Yes | LENNOX | HRCU-A-CB (Split System: Heat Pump with Remote Outdoor Unit-Air-Source) | Centrally-Ducted | SL25XPV-024-230A** | LH35/36F9 | SL280UH090V48B* | 22400 | 22 | 14.5 | 9.3 | 20000 | 20000 | 100% | 1.84 | 23000 | R-410A
207454820 | 1.78 | Yes | LENNOX | HRCU-A-CB (Split System: Heat Pump with Remote Outdoor Unit-Air-Source) | Centrally-Ducted | SL25XPV-024-230A** | L*19/36S9 | SL280UH090V48B* | 21400 | 21 | 14 | 9.35 | 19800 | 19500 | 98.48% | 1.94 | 22200 | R-410A
207454824 | 1.87 | Yes | LENNOX | HRCU-A-CB (Split System: Heat Pump with Remote Outdoor Unit-Air-Source) | Centrally-Ducted | SL25XPV-024-230A** | L*35/36U9 | SL280UH090V48B* | 22400 | 22 | 14.5 | 9.3 | 20000 | 20000 | 100% | 1.84 | 23000 | R-410A
207454825 | 1.87 | Yes | LENNOX | HRCU-A-CB (Split System: Heat Pump with Remote Outdoor Unit-Air-Source) | Centrally-Ducted | SL25XPV-024-230A** | L*35/36S9 | SL280UH090V48B* | 22400 | 22 | 14.5 | 9.3 | 20000 | 20000 | 100% | 1.84 | 23000 | R-410A
207454828 | 1.9 | Yes | LENNOX | HRCU-A-CB (Split System: Heat Pump with Remote Outdoor Unit-Air-Source) | Centrally-Ducted | SL25XPV-024-230A** | L*23/37Z9 | SL280UH090V48B* | 22800 | 22 | 15 | 9.6 | 19800 | 19500 | 98.48% | 1.98 | 22200 | R-410A
207454840 | 1.78 | Yes | LENNOX | HRCU-A-CB (Split System: Heat Pump with Remote Outdoor Unit-Air-Source) | Centrally-Ducted | SL25XPV-024-230A** | LH29/36F9 | SL280UH090XV48B* | 21400 | 21 | 14 | 9.35 | 19800 | 19500 | 98.48% | 1.94 | 22200 | R-410A
207454841 | 1.87 | Yes | LENNOX | HRCU-A-CB (Split System: Heat Pump with Remote Outdoor Unit-Air-Source) | Centrally-Ducted | SL25XPV-024-230A** | LH35/36F9 | SL280UH090XV48B* | 22400 | 22 | 14.5 | 9.3 | 20000 | 20000 | 100% | 1.84 | 23000 | R-410A
207454842 | 1.78 | Yes | LENNOX | HRCU-A-CB (Split System: Heat Pump with Remote Outdoor Unit-Air-Source) | Centrally-Ducted | SL25XPV-024-230A** | L*19/36S9 | SL280UH090XV48B* | 21400 | 21 | 14 | 9.35 | 19800 | 19500 | 98.48% | 1.94 | 22200 | R-410A
207454846 | 1.87 | Yes | LENNOX | HRCU-A-CB (Split System: Heat Pump with Remote Outdoor Unit-Air-Source) | Centrally-Ducted | SL25XPV-024-230A** | L*35/36U9 | SL280UH090XV48B* | 22400 | 22 | 14.5 | 9.3 | 20000 | 20000 | 100% | 1.84 | 23000 | R-410A
207454847 | 1.87 | Yes | LENNOX | HRCU-A-CB (Split System: Heat Pump with Remote Outdoor Unit-Air-Source) | Centrally-Ducted | SL25XPV-024-230A** | L*35/36S9 | SL280UH090XV48B* | 22400 | 22 | 14.5 | 9.3 | 20000 | 20000 | 100% | 1.84 | 23000 | R-410A
207454850 | 1.9 | Yes | LENNOX | HRCU-A-CB (Split System: Heat Pump with Remote Outdoor Unit-Air-Source) | Centrally-Ducted | SL25XPV-024-230A** | L*23/37Z9 | SL280UH090XV48B* | 22800 | 22 | 15 | 9.6 | 19800 | 19500 | 98.48% | 1.98 | 22200 | R-410A
207454895 | 1.83 | Yes | LENNOX | HRCU-A-CB (Split System: Heat Pump with Remote Outdoor Unit-Air-Source) | Centrally-Ducted | SL25XPV-024-230A** | LH29/36F9 | SL297UH040NV36B* | 22000 | 22 | 14 | 9.75 | 19800 | 20000 | 101% | 1.82 | 23000 | R-410A
207454896 | 1.85 | Yes | LENNOX | HRCU-A-CB (Split System: Heat Pump with Remote Outdoor Unit-Air-Source) | Centrally-Ducted | SL25XPV-024-230A** | LH35/36F9 | SL297UH040NV36B* | 22200 | 22 | 14 | 9.9 | 19800 | 20000 | 101% | 1.84 | 23000 | R-410A
207454897 | 1.83 | Yes | LENNOX | HRCU-A-CB (Split System: Heat Pump with Remote Outdoor Unit-Air-Source) | Centrally-Ducted | SL25XPV-024-230A** | L*19/36S9 | SL297UH040NV36B* | 22000 | 22 | 14 | 9.75 | 19800 | 20000 | 101% | 1.82 | 23000 | R-410A
207454901 | 1.85 | Yes | LENNOX | HRCU-A-CB (Split System: Heat Pump with Remote Outdoor Unit-Air-Source) | Centrally-Ducted | SL25XPV-024-230A** | L*35/36U9 | SL297UH040NV36B* | 22200 | 22 | 14 | 9.9 | 19800 | 20000 | 101% | 1.84 | 23000 | R-410A
207454902 | 1.85 | Yes | LENNOX | HRCU-A-CB (Split System: Heat Pump with Remote Outdoor Unit-Air-Source) | Centrally-Ducted | SL25XPV-024-230A** | L*35/36S9 | SL297UH040NV36B* | 22200 | 22 | 14 | 9.9 | 19800 | 20000 | 101% | 1.84 | 23000 | R-410A
207454904 | 1.83 | Yes | LENNOX | HRCU-A-CB (Split System: Heat Pump with Remote Outdoor Unit-Air-Source) | Centrally-Ducted | SL25XPV-024-230A** | LH29/36F9 | SL297UH060NV36B* | 22000 | 21 | 14 | 9.75 | 20000 | 20000 | 100% | 1.8 | 23200 | R-410A
207454905 | 1.85 | Yes | LENNOX | HRCU-A-CB (Split System: Heat Pump with Remote Outdoor Unit-Air-Source) | Centrally-Ducted | SL25XPV-024-230A** | LH35/36F9 | SL297UH060NV36B* | 22200 | 22 | 14 | 9.9 | 20000 | 20000 | 100% | 1.82 | 23200 | R-410A
207454906 | 1.83 | Yes | LENNOX | HRCU-A-CB (Split System: Heat Pump with Remote Outdoor Unit-Air-Source) | Centrally-Ducted | SL25XPV-024-230A** | L*19/36S9 | SL297UH060NV36B* | 22000 | 21 | 14 | 9.75 | 20000 | 20000 | 100% | 1.8 | 23200 | R-410A
207454910 | 1.85 | Yes | LENNOX | HRCU-A-CB (Split System: Heat Pump with Remote Outdoor Unit-Air-Source) | Centrally-Ducted | SL25XPV-024-230A** | L*35/36U9 | SL297UH060NV36B* | 22200 | 22 | 14 | 9.9 | 20000 | 20000 | 100% | 1.82 | 23200 | R-410A
207454911 | 1.85 | Yes | LENNOX | HRCU-A-CB (Split System: Heat Pump with Remote Outdoor Unit-Air-Source) | Centrally-Ducted | SL25XPV-024-230A** | L*35/36S9 | SL297UH060NV36B* | 22200 | 22 | 14 | 9.9 | 20000 | 20000 | 100% | 1.82 | 23200 | R-410A
207454914 | 1.9 | Yes | LENNOX | HRCU-A-CB (Split System: Heat Pump with Remote Outdoor Unit-Air-Source) | Centrally-Ducted | SL25XPV-024-230A** | L*23/37Z9 | SL297UH060NV36B* | 22800 | 22 | 14.5 | 10 | 19600 | 19600 | 100% | 1.96 | 22400 | R-410A
207454918 | 1.85 | Yes | LENNOX | HRCU-A-CB (Split System: Heat Pump with Remote Outdoor Unit-Air-Source) | Centrally-Ducted | SL25XPV-024-230A** | LH35/38X9 | SL297UH080NV48C* | 22200 | 21 | 14 | 9.3 | 19800 | 19800 | 100% | 1.9 | 22800 | R-410A
207454919 | 1.85 | Yes | LENNOX | HRCU-A-CB (Split System: Heat Pump with Remote Outdoor Unit-Air-Source) | Centrally-Ducted | SL25XPV-024-230A** | LH35/38F9 | SL297UH080NV48C* | 22200 | 21 | 14 | 9.3 | 19800 | 19800 | 100% | 1.9 | 22800 | R-410A
207454922 | 1.85 | Yes | LENNOX | HRCU-A-CB (Split System: Heat Pump with Remote Outdoor Unit-Air-Source) | Centrally-Ducted | SL25XPV-024-230A** | L*35/36S9 | SL297UH080NV48C* | 22200 | 21 | 14 | 9.3 | 19800 | 19800 | 100% | 1.9 | 22800 | R-410A
207454924 | 1.85 | Yes | LENNOX | HRCU-A-CB (Split System: Heat Pump with Remote Outdoor Unit-Air-Source) | Centrally-Ducted | SL25XPV-024-230A** | LH23/37W9 | SL297UH080NV48C* | 22200 | 21 | 14 | 9.3 | 19800 | 19800 | 100% | 1.9 | 22800 | R-410A
207454925 | 1.85 | Yes | LENNOX | HRCU-A-CB (Split System: Heat Pump with Remote Outdoor Unit-Air-Source) | Centrally-Ducted | SL25XPV-024-230A** | L*23/37Z9 | SL297UH080NV48C* | 22200 | 21 | 14 | 9.3 | 19800 | 19800 | 100% | 1.9 | 22800 | R-410A
207454957 | 1.83 | Yes | LENNOX | HRCU-A-CB (Split System: Heat Pump with Remote Outdoor Unit-Air-Source) | Centrally-Ducted | SL25XPV-024-230A** | LH29/36F9 | SLP99UH070XV36B* | 22000 | 22 | 14 | 9.85 | 20000 | 20000 | 100% | 1.82 | 23200 | R-410A
207454958 | 1.83 | Yes | LENNOX | HRCU-A-CB (Split System: Heat Pump with Remote Outdoor Unit-Air-Source) | Centrally-Ducted | SL25XPV-024-230A** | L*19/36S9 | SLP99UH070XV36B* | 22000 | 22 | 14 | 9.85 | 20000 | 20000 | 100% | 1.82 | 23200 | R-410A
207454963 | 1.85 | Yes | LENNOX | HRCU-A-CB (Split System: Heat Pump with Remote Outdoor Unit-Air-Source) | Centrally-Ducted | SL25XPV-024-230A** | LH35/38X9 | SLP99UH090XV36C* | 22200 | 22 | 14.5 | 9.3 | 19800 | 19800 | 100% | 1.9 | 22800 | R-410A
207454964 | 1.85 | Yes | LENNOX | HRCU-A-CB (Split System: Heat Pump with Remote Outdoor Unit-Air-Source) | Centrally-Ducted | SL25XPV-024-230A** | LH35/38F9 | SLP99UH090XV36C* | 22200 | 22 | 14.5 | 9.3 | 19800 | 19800 | 100% | 1.9 | 22800 | R-410A
207454967 | 1.85 | Yes | LENNOX | HRCU-A-CB (Split System: Heat Pump with Remote Outdoor Unit-Air-Source) | Centrally-Ducted | SL25XPV-024-230A** | L*35/36S9 | SLP99UH090XV36C* | 22200 | 22 | 14.5 | 9.3 | 19800 | 19800 | 100% | 1.9 | 22800 | R-410A
207454969 | 1.85 | Yes | LENNOX | HRCU-A-CB (Split System: Heat Pump with Remote Outdoor Unit-Air-Source) | Centrally-Ducted | SL25XPV-024-230A** | LH23/37W9 | SLP99UH090XV36C* | 22200 | 22 | 14.5 | 9.3 | 19800 | 19800 | 100% | 1.9 | 22800 | R-410A
207454970 | 1.85 | Yes | LENNOX | HRCU-A-CB (Split System: Heat Pump with Remote Outdoor Unit-Air-Source) | Centrally-Ducted | SL25XPV-024-230A** | L*23/37Z9 | SLP99UH090XV36C* | 22200 | 22 | 14.5 | 9.3 | 19800 | 19800 | 100% | 1.9 | 22800 | R-410A
207454974 | 1.85 | Yes | LENNOX | HRCU-A-CB (Split System: Heat Pump with Remote Outdoor Unit-Air-Source) | Centrally-Ducted | SL25XPV-024-230A** | LH35/38X9 | SLP99UH090XV48C* | 22200 | 21 | 14.5 | 9.4 | 19800 | 19600 | 98.99% | 1.9 | 22600 | R-410A
207454975 | 1.85 | Yes | LENNOX | HRCU-A-CB (Split System: Heat Pump with Remote Outdoor Unit-Air-Source) | Centrally-Ducted | SL25XPV-024-230A** | LH35/38F9 | SLP99UH090XV48C* | 22200 | 21 | 14.5 | 9.4 | 19800 | 19600 | 98.99% | 1.9 | 22600 | R-410A
207454978 | 1.85 | Yes | LENNOX | HRCU-A-CB (Split System: Heat Pump with Remote Outdoor Unit-Air-Source) | Centrally-Ducted | SL25XPV-024-230A** | L*35/36S9 | SLP99UH090XV48C* | 22200 | 21 | 14.5 | 9.4 | 19800 | 19600 | 98.99% | 1.9 | 22600 | R-410A
207454980 | 1.85 | Yes | LENNOX | HRCU-A-CB (Split System: Heat Pump with Remote Outdoor Unit-Air-Source) | Centrally-Ducted | SL25XPV-024-230A** | LH23/37W9 | SLP99UH090XV48C* | 22200 | 21 | 14.5 | 9.4 | 19800 | 19600 | 98.99% | 1.9 | 22600 | R-410A
207454981 | 1.85 | Yes | LENNOX | HRCU-A-CB (Split System: Heat Pump with Remote Outdoor Unit-Air-Source) | Centrally-Ducted | SL25XPV-024-230A** | L*23/37Z9 | SLP99UH090XV48C* | 22200 | 21 | 14.5 | 9.4 | 19800 | 19600 | 98.99% | 1.9 | 22600 | R-410A
207455016 | 2.78 | Yes | LENNOX | HRCU-A-CB (Split System: Heat Pump with Remote Outdoor Unit-Air-Source) | Centrally-Ducted | SL25XPV-036-230A** | LH35/36F9 | EL296UH045XV36B* | 33400 | 21 | 12.5 | 8.8 | 33200 | 25800 | 77.71% | 1.82 | 30200 | R-410A
207455019 | 2.8 | Yes | LENNOX | HRCU-A-CB (Split System: Heat Pump with Remote Outdoor Unit-Air-Source) | Centrally-Ducted | SL25XPV-036-230A** | L*35/36U9 | EL296UH045XV36B* | 33600 | 21 | 13 | 8.8 | 33200 | 25800 | 77.71% | 1.82 | 30200 | R-410A
207455020 | 2.8 | Yes | LENNOX | HRCU-A-CB (Split System: Heat Pump with Remote Outdoor Unit-Air-Source) | Centrally-Ducted | SL25XPV-036-230A** | L*35/36S9 | EL296UH045XV36B* | 33600 | 21 | 13 | 8.8 | 33200 | 25800 | 77.71% | 1.82 | 30200 | R-410A
207455023 | 2.8 | Yes | LENNOX | HRCU-A-CB (Split System: Heat Pump with Remote Outdoor Unit-Air-Source) | Centrally-Ducted | SL25XPV-036-230A** | L*23/37Z9 | EL296UH045XV36B* | 33600 | 21 | 13 | 8.8 | 33200 | 25800 | 77.71% | 1.82 | 30200 | R-410A
207455024 | 2.8 | Yes | LENNOX | HRCU-A-CB (Split System: Heat Pump with Remote Outdoor Unit-Air-Source) | Centrally-Ducted | SL25XPV-036-230A** | LH35/36F9 | EL296UH070XV36B* | 33600 | 21 | 13 | 8.8 | 33000 | 25800 | 78.18% | 1.82 | 30200 | R-410A
207455027 | 2.82 | Yes | LENNOX | HRCU-A-CB (Split System: Heat Pump with Remote Outdoor Unit-Air-Source) | Centrally-Ducted | SL25XPV-036-230A** | L*35/36U9 | EL296UH070XV36B* | 33800 | 21 | 13 | 8.8 | 33000 | 25800 | 78.18% | 1.82 | 30200 | R-410A
207455028 | 2.82 | Yes | LENNOX | HRCU-A-CB (Split System: Heat Pump with Remote Outdoor Unit-Air-Source) | Centrally-Ducted | SL25XPV-036-230A** | L*35/36S9 | EL296UH070XV36B* | 33800 | 21 | 13 | 8.8 | 33000 | 25800 | 78.18% | 1.82 | 30200 | R-410A
207455031 | 2.88 | Yes | LENNOX | HRCU-A-CB (Split System: Heat Pump with Remote Outdoor Unit-Air-Source) | Centrally-Ducted | SL25XPV-036-230A** | L*23/37Z9 | EL296UH070XV36B* | 34600 | 21 | 13 | 8.8 | 32800 | 26000 | 79.27% | 1.82 | 29600 | R-410A
207455033 | 2.83 | Yes | LENNOX | HRCU-A-CB (Split System: Heat Pump with Remote Outdoor Unit-Air-Source) | Centrally-Ducted | SL25XPV-036-230A** | LH35/38X9 | EL296UH090XV36C* | 34000 | 22 | 13 | 8.8 | 34000 | 27200 | 80% | 1.82 | 32000 | R-410A
207455034 | 2.83 | Yes | LENNOX | HRCU-A-CB (Split System: Heat Pump with Remote Outdoor Unit-Air-Source) | Centrally-Ducted | SL25XPV-036-230A** | LH35/38F9 | EL296UH090XV36C* | 34000 | 22 | 13 | 8.8 | 34000 | 27200 | 80% | 1.82 | 32000 | R-410A
207455035 | 2.83 | Yes | LENNOX | HRCU-A-CB (Split System: Heat Pump with Remote Outdoor Unit-Air-Source) | Centrally-Ducted | SL25XPV-036-230A** | L*35/36U9 | EL296UH090XV36C* | 34000 | 22 | 13 | 8.8 | 34000 | 27200 | 80% | 1.82 | 32000 | R-410A
207455036 | 2.83 | Yes | LENNOX | HRCU-A-CB (Split System: Heat Pump with Remote Outdoor Unit-Air-Source) | Centrally-Ducted | SL25XPV-036-230A** | L*35/36S9 | EL296UH090XV36C* | 34000 | 22 | 13 | 8.8 | 34000 | 27200 | 80% | 1.82 | 32000 | R-410A
207455038 | 2.83 | Yes | LENNOX | HRCU-A-CB (Split System: Heat Pump with Remote Outdoor Unit-Air-Source) | Centrally-Ducted | SL25XPV-036-230A** | LH23/37W9 | EL296UH090XV36C* | 34000 | 22 | 13 | 8.8 | 34000 | 27200 | 80% | 1.82 | 32000 | R-410A
207455039 | 2.83 | Yes | LENNOX | HRCU-A-CB (Split System: Heat Pump with Remote Outdoor Unit-Air-Source) | Centrally-Ducted | SL25XPV-036-230A** | L*23/37Z9 | EL296UH090XV36C* | 34000 | 22 | 13 | 8.8 | 34000 | 27200 | 80% | 1.82 | 32000 | R-410A
207455043 | 2.83 | Yes | LENNOX | HRCU-A-CB (Split System: Heat Pump with Remote Outdoor Unit-Air-Source) | Centrally-Ducted | SL25XPV-036-230A** | L*35/36U9 | EL296UH090XV48C* | 34000 | 22 | 13.5 | 8.5 | 32200 | 27000 | 83.85% | 1.82 | 29400 | R-410A
207455047 | 2.83 | Yes | LENNOX | HRCU-A-CB (Split System: Heat Pump with Remote Outdoor Unit-Air-Source) | Centrally-Ducted | SL25XPV-036-230A** | L*23/37Z9 | EL296UH090XV48C* | 34000 | 22 | 13.5 | 8.5 | 32200 | 27000 | 83.85% | 1.82 | 29400 | R-410A
207455049 | 2.8 | Yes | LENNOX | HRCU-A-CB (Split System: Heat Pump with Remote Outdoor Unit-Air-Source) | Centrally-Ducted | SL25XPV-036-230A** | LH35/38X9 | EL296UH090XV60C* | 33600 | 21 | 13 | 8.6 | 32800 | 26200 | 79.88% | 1.8 | 29400 | R-410A
207455050 | 2.8 | Yes | LENNOX | HRCU-A-CB (Split System: Heat Pump with Remote Outdoor Unit-Air-Source) | Centrally-Ducted | SL25XPV-036-230A** | LH35/38F9 | EL296UH090XV60C* | 33600 | 21 | 13 | 8.6 | 32800 | 26200 | 79.88% | 1.8 | 29400 | R-410A
207455051 | 2.8 | Yes | LENNOX | HRCU-A-CB (Split System: Heat Pump with Remote Outdoor Unit-Air-Source) | Centrally-Ducted | SL25XPV-036-230A** | L*35/36U9 | EL296UH090XV60C* | 33600 | 21 | 13 | 8.6 | 32800 | 26200 | 79.88% | 1.8 | 29400 | R-410A
207455052 | 2.8 | Yes | LENNOX | HRCU-A-CB (Split System: Heat Pump with Remote Outdoor Unit-Air-Source) | Centrally-Ducted | SL25XPV-036-230A** | L*35/36S9 | EL296UH090XV60C* | 33600 | 21 | 13 | 8.6 | 32800 | 26200 | 79.88% | 1.8 | 29400 | R-410A
207455054 | 2.8 | Yes | LENNOX | HRCU-A-CB (Split System: Heat Pump with Remote Outdoor Unit-Air-Source) | Centrally-Ducted | SL25XPV-036-230A** | LH23/37W9 | EL296UH090XV60C* | 33600 | 21 | 13 | 8.6 | 32800 | 26200 | 79.88% | 1.8 | 29400 | R-410A
207455055 | 2.8 | Yes | LENNOX | HRCU-A-CB (Split System: Heat Pump with Remote Outdoor Unit-Air-Source) | Centrally-Ducted | SL25XPV-036-230A** | L*23/37Z9 | EL296UH090XV60C* | 33600 | 21 | 13 | 8.6 | 32800 | 26200 | 79.88% | 1.8 | 29400 | R-410A
207455057 | 2.8 | Yes | LENNOX | HRCU-A-CB (Split System: Heat Pump with Remote Outdoor Unit-Air-Source) | Centrally-Ducted | SL25XPV-036-230A** | LH35/38X9 | EL296UH110XV48C* | 33600 | 22 | 13 | 8.7 | 32800 | 26400 | 80.49% | 1.82 | 29600 | R-410A
207455058 | 2.8 | Yes | LENNOX | HRCU-A-CB (Split System: Heat Pump with Remote Outdoor Unit-Air-Source) | Centrally-Ducted | SL25XPV-036-230A** | LH35/38F9 | EL296UH110XV48C* | 33600 | 22 | 13 | 8.7 | 32800 | 26400 | 80.49% | 1.82 | 29600 | R-410A
207455059 | 2.8 | Yes | LENNOX | HRCU-A-CB (Split System: Heat Pump with Remote Outdoor Unit-Air-Source) | Centrally-Ducted | SL25XPV-036-230A** | L*35/36U9 | EL296UH110XV48C* | 33600 | 22 | 13 | 8.7 | 32800 | 26400 | 80.49% | 1.82 | 29600 | R-410A
207455060 | 2.8 | Yes | LENNOX | HRCU-A-CB (Split System: Heat Pump with Remote Outdoor Unit-Air-Source) | Centrally-Ducted | SL25XPV-036-230A** | L*35/36S9 | EL296UH110XV48C* | 33600 | 22 | 13 | 8.7 | 32800 | 26400 | 80.49% | 1.82 | 29600 | R-410A
207455062 | 2.8 | Yes | LENNOX | HRCU-A-CB (Split System: Heat Pump with Remote Outdoor Unit-Air-Source) | Centrally-Ducted | SL25XPV-036-230A** | LH23/37W9 | EL296UH110XV48C* | 33600 | 22 | 13 | 8.7 | 32800 | 26400 | 80.49% | 1.82 | 29600 | R-410A
207455063 | 2.8 | Yes | LENNOX | HRCU-A-CB (Split System: Heat Pump with Remote Outdoor Unit-Air-Source) | Centrally-Ducted | SL25XPV-036-230A** | L*23/37Z9 | EL296UH110XV48C* | 33600 | 22 | 13 | 8.7 | 32800 | 26400 | 80.49% | 1.82 | 29600 | R-410A
207455065 | 2.83 | Yes | LENNOX | HRCU-A-CB (Split System: Heat Pump with Remote Outdoor Unit-Air-Source) | Centrally-Ducted | SL25XPV-036-230A** | LH35/38X9 | EL296UH110XV60C* | 34000 | 21 | 13.5 | 8.8 | 34000 | 27000 | 79.41% | 1.82 | 31800 | R-410A
207455066 | 2.83 | Yes | LENNOX | HRCU-A-CB (Split System: Heat Pump with Remote Outdoor Unit-Air-Source) | Centrally-Ducted | SL25XPV-036-230A** | LH35/38F9 | EL296UH110XV60C* | 34000 | 21 | 13.5 | 8.8 | 34000 | 27000 | 79.41% | 1.82 | 31800 | R-410A
207455067 | 2.83 | Yes | LENNOX | HRCU-A-CB (Split System: Heat Pump with Remote Outdoor Unit-Air-Source) | Centrally-Ducted | SL25XPV-036-230A** | L*35/36U9 | EL296UH110XV60C* | 34000 | 21 | 13.5 | 8.8 | 34000 | 27000 | 79.41% | 1.82 | 31800 | R-410A
207455068 | 2.83 | Yes | LENNOX | HRCU-A-CB (Split System: Heat Pump with Remote Outdoor Unit-Air-Source) | Centrally-Ducted | SL25XPV-036-230A** | L*35/36S9 | EL296UH110XV60C* | 34000 | 21 | 13.5 | 8.8 | 34000 | 27000 | 79.41% | 1.82 | 31800 | R-410A
207455070 | 2.83 | Yes | LENNOX | HRCU-A-CB (Split System: Heat Pump with Remote Outdoor Unit-Air-Source) | Centrally-Ducted | SL25XPV-036-230A** | LH23/37W9 | EL296UH110XV60C* | 34000 | 21 | 13.5 | 8.8 | 34000 | 27000 | 79.41% | 1.82 | 31800 | R-410A
207455071 | 2.83 | Yes | LENNOX | HRCU-A-CB (Split System: Heat Pump with Remote Outdoor Unit-Air-Source) | Centrally-Ducted | SL25XPV-036-230A** | L*23/37Z9 | EL296UH110XV60C* | 34000 | 21 | 13.5 | 8.8 | 34000 | 27000 | 79.41% | 1.82 | 31800 | R-410A
207455079 | 2.78 | Yes | LENNOX | HRCU-A-CB (Split System: Heat Pump with Remote Outdoor Unit-Air-Source) | Centrally-Ducted | SL25XPV-036-230A** | L*35/36S9 | SL280DF090V48B* | 33400 | 21 | 13 | 8.7 | 34400 | 29400 | 85.47% | 1.78 | 32800 | R-410A
207455111 | 2.8 | Yes | LENNOX | HRCU-A-CB (Split System: Heat Pump with Remote Outdoor Unit-Air-Source) | Centrally-Ducted | SL25XPV-036-230A** | LH35/36F9 | SL280UH080NV48B* | 33600 | 21 | 13 | 8.8 | 32800 | 25600 | 78.05% | 1.84 | 30000 | R-410A
207455114 | 2.83 | Yes | LENNOX | HRCU-A-CB (Split System: Heat Pump with Remote Outdoor Unit-Air-Source) | Centrally-Ducted | SL25XPV-036-230A** | L*35/36U9 | SL280UH080NV48B* | 34000 | 21 | 13 | 8.8 | 33800 | 27200 | 80.47% | 1.8 | 32000 | R-410A
207455115 | 2.83 | Yes | LENNOX | HRCU-A-CB (Split System: Heat Pump with Remote Outdoor Unit-Air-Source) | Centrally-Ducted | SL25XPV-036-230A** | L*35/36S9 | SL280UH080NV48B* | 34000 | 21 | 13 | 8.8 | 33800 | 27200 | 80.47% | 1.8 | 32000 | R-410A
207455118 | 2.88 | Yes | LENNOX | HRCU-A-CB (Split System: Heat Pump with Remote Outdoor Unit-Air-Source) | Centrally-Ducted | SL25XPV-036-230A** | L*23/37Z9 | SL280UH080NV48B* | 34600 | 21 | 13 | 8.8 | 32600 | 25800 | 79.14% | 1.82 | 29400 | R-410A
207455120 | 2.83 | Yes | LENNOX | HRCU-A-CB (Split System: Heat Pump with Remote Outdoor Unit-Air-Source) | Centrally-Ducted | SL25XPV-036-230A** | LH35/38X9 | SL280UH080NV60C* | 34000 | 21 | 13.5 | 8.8 | 33800 | 27000 | 79.88% | 1.82 | 31800 | R-410A
207455121 | 2.83 | Yes | LENNOX | HRCU-A-CB (Split System: Heat Pump with Remote Outdoor Unit-Air-Source) | Centrally-Ducted | SL25XPV-036-230A** | LH35/38F9 | SL280UH080NV60C* | 34000 | 21 | 13.5 | 8.8 | 33800 | 27000 | 79.88% | 1.82 | 31800 | R-410A
207455122 | 2.83 | Yes | LENNOX | HRCU-A-CB (Split System: Heat Pump with Remote Outdoor Unit-Air-Source) | Centrally-Ducted | SL25XPV-036-230A** | L*35/36U9 | SL280UH080NV60C* | 34000 | 21 | 13.5 | 8.8 | 33800 | 27000 | 79.88% | 1.82 | 31800 | R-410A
207455123 | 2.83 | Yes | LENNOX | HRCU-A-CB (Split System: Heat Pump with Remote Outdoor Unit-Air-Source) | Centrally-Ducted | SL25XPV-036-230A** | L*35/36S9 | SL280UH080NV60C* | 34000 | 21 | 13.5 | 8.8 | 33800 | 27000 | 79.88% | 1.82 | 31800 | R-410A
207455125 | 2.83 | Yes | LENNOX | HRCU-A-CB (Split System: Heat Pump with Remote Outdoor Unit-Air-Source) | Centrally-Ducted | SL25XPV-036-230A** | LH23/37W9 | SL280UH080NV60C* | 34000 | 21 | 13.5 | 8.8 | 33800 | 27000 | 79.88% | 1.82 | 31800 | R-410A
207455126 | 2.83 | Yes | LENNOX | HRCU-A-CB (Split System: Heat Pump with Remote Outdoor Unit-Air-Source) | Centrally-Ducted | SL25XPV-036-230A** | L*23/37Z9 | SL280UH080NV60C* | 34000 | 21 | 13.5 | 8.8 | 33800 | 27000 | 79.88% | 1.82 | 31800 | R-410A
207455127 | 2.82 | Yes | LENNOX | HRCU-A-CB (Split System: Heat Pump with Remote Outdoor Unit-Air-Source) | Centrally-Ducted | SL25XPV-036-230A** | LH35/36F9 | SL280UH090V36B* | 33800 | 22 | 13 | 8.8 | 32800 | 25600 | 78.05% | 1.84 | 30000 | R-410A
207455130 | 2.83 | Yes | LENNOX | HRCU-A-CB (Split System: Heat Pump with Remote Outdoor Unit-Air-Source) | Centrally-Ducted | SL25XPV-036-230A** | L*35/36U9 | SL280UH090V36B* | 34000 | 22 | 13.5 | 8.8 | 32800 | 25600 | 78.05% | 1.84 | 30000 | R-410A
207455131 | 2.83 | Yes | LENNOX | HRCU-A-CB (Split System: Heat Pump with Remote Outdoor Unit-Air-Source) | Centrally-Ducted | SL25XPV-036-230A** | L*35/36S9 | SL280UH090V36B* | 34000 | 22 | 13.5 | 8.8 | 32800 | 25600 | 78.05% | 1.84 | 30000 | R-410A
207455134 | 2.9 | Yes | LENNOX | HRCU-A-CB (Split System: Heat Pump with Remote Outdoor Unit-Air-Source) | Centrally-Ducted | SL25XPV-036-230A** | L*23/37Z9 | SL280UH090V36B* | 34800 | 22 | 13.5 | 8.8 | 32600 | 25800 | 79.14% | 1.84 | 29200 | R-410A
207455135 | 2.82 | Yes | LENNOX | HRCU-A-CB (Split System: Heat Pump with Remote Outdoor Unit-Air-Source) | Centrally-Ducted | SL25XPV-036-230A** | LH35/36F9 | SL280UH090V48B* | 33800 | 21 | 13 | 8.8 | 32800 | 25400 | 77.44% | 1.84 | 30000 | R-410A
207455138 | 2.83 | Yes | LENNOX | HRCU-A-CB (Split System: Heat Pump with Remote Outdoor Unit-Air-Source) | Centrally-Ducted | SL25XPV-036-230A** | L*35/36U9 | SL280UH090V48B* | 34000 | 22 | 13.5 | 8.8 | 32800 | 25400 | 77.44% | 1.84 | 30000 | R-410A
207455139 | 2.83 | Yes | LENNOX | HRCU-A-CB (Split System: Heat Pump with Remote Outdoor Unit-Air-Source) | Centrally-Ducted | SL25XPV-036-230A** | L*35/36S9 | SL280UH090V48B* | 34000 | 22 | 13.5 | 8.8 | 32800 | 25400 | 77.44% | 1.84 | 30000 | R-410A
207455142 | 2.83 | Yes | LENNOX | HRCU-A-CB (Split System: Heat Pump with Remote Outdoor Unit-Air-Source) | Centrally-Ducted | SL25XPV-036-230A** | L*23/37Z9 | SL280UH090V48B* | 34000 | 22 | 13.5 | 8.8 | 32800 | 25400 | 77.44% | 1.84 | 30000 | R-410A
207455144 | 2.83 | Yes | LENNOX | HRCU-A-CB (Split System: Heat Pump with Remote Outdoor Unit-Air-Source) | Centrally-Ducted | SL25XPV-036-230A** | LH35/38X9 | SL280UH090V60C* | 34000 | 21 | 13.5 | 8.8 | 33800 | 27000 | 79.88% | 1.84 | 31800 | R-410A
207455145 | 2.83 | Yes | LENNOX | HRCU-A-CB (Split System: Heat Pump with Remote Outdoor Unit-Air-Source) | Centrally-Ducted | SL25XPV-036-230A** | LH35/38F9 | SL280UH090V60C* | 34000 | 21 | 13.5 | 8.8 | 33800 | 27000 | 79.88% | 1.84 | 31800 | R-410A
207455146 | 2.83 | Yes | LENNOX | HRCU-A-CB (Split System: Heat Pump with Remote Outdoor Unit-Air-Source) | Centrally-Ducted | SL25XPV-036-230A** | L*35/36U9 | SL280UH090V60C* | 34000 | 21 | 13.5 | 8.8 | 33800 | 27000 | 79.88% | 1.84 | 31800 | R-410A
207455147 | 2.83 | Yes | LENNOX | HRCU-A-CB (Split System: Heat Pump with Remote Outdoor Unit-Air-Source) | Centrally-Ducted | SL25XPV-036-230A** | L*35/36S9 | SL280UH090V60C* | 34000 | 21 | 13.5 | 8.8 | 33800 | 27000 | 79.88% | 1.84 | 31800 | R-410A
207455149 | 2.83 | Yes | LENNOX | HRCU-A-CB (Split System: Heat Pump with Remote Outdoor Unit-Air-Source) | Centrally-Ducted | SL25XPV-036-230A** | LH23/37W9 | SL280UH090V60C* | 34000 | 21 | 13.5 | 8.8 | 33800 | 27000 | 79.88% | 1.84 | 31800 | R-410A
207455150 | 2.83 | Yes | LENNOX | HRCU-A-CB (Split System: Heat Pump with Remote Outdoor Unit-Air-Source) | Centrally-Ducted | SL25XPV-036-230A** | L*23/37Z9 | SL280UH090V60C* | 34000 | 21 | 13.5 | 8.8 | 33800 | 27000 | 79.88% | 1.84 | 31800 | R-410A
207455151 | 2.82 | Yes | LENNOX | HRCU-A-CB (Split System: Heat Pump with Remote Outdoor Unit-Air-Source) | Centrally-Ducted | SL25XPV-036-230A** | LH35/36F9 | SL280UH090XV48B* | 33800 | 21 | 13 | 8.8 | 32800 | 25400 | 77.44% | 1.84 | 30000 | R-410A
207455154 | 2.83 | Yes | LENNOX | HRCU-A-CB (Split System: Heat Pump with Remote Outdoor Unit-Air-Source) | Centrally-Ducted | SL25XPV-036-230A** | L*35/36U9 | SL280UH090XV48B* | 34000 | 22 | 13.5 | 8.8 | 32800 | 25400 | 77.44% | 1.84 | 30000 | R-410A
207455155 | 2.83 | Yes | LENNOX | HRCU-A-CB (Split System: Heat Pump with Remote Outdoor Unit-Air-Source) | Centrally-Ducted | SL25XPV-036-230A** | L*35/36S9 | SL280UH090XV48B* | 34000 | 22 | 13.5 | 8.8 | 32800 | 25400 | 77.44% | 1.84 | 30000 | R-410A
207455158 | 2.83 | Yes | LENNOX | HRCU-A-CB (Split System: Heat Pump with Remote Outdoor Unit-Air-Source) | Centrally-Ducted | SL25XPV-036-230A** | L*23/37Z9 | SL280UH090XV48B* | 34000 | 22 | 13.5 | 8.8 | 32800 | 25400 | 77.44% | 1.84 | 30000 | R-410A
207455160 | 2.83 | Yes | LENNOX | HRCU-A-CB (Split System: Heat Pump with Remote Outdoor Unit-Air-Source) | Centrally-Ducted | SL25XPV-036-230A** | LH35/38X9 | SL280UH090XV60C* | 34000 | 21 | 13.5 | 8.8 | 33800 | 27000 | 79.88% | 1.84 | 31800 | R-410A
207455161 | 2.83 | Yes | LENNOX | HRCU-A-CB (Split System: Heat Pump with Remote Outdoor Unit-Air-Source) | Centrally-Ducted | SL25XPV-036-230A** | LH35/38F9 | SL280UH090XV60C* | 34000 | 21 | 13.5 | 8.8 | 33800 | 27000 | 79.88% | 1.84 | 31800 | R-410A
207455162 | 2.83 | Yes | LENNOX | HRCU-A-CB (Split System: Heat Pump with Remote Outdoor Unit-Air-Source) | Centrally-Ducted | SL25XPV-036-230A** | L*35/36U9 | SL280UH090XV60C* | 34000 | 21 | 13.5 | 8.8 | 33800 | 27000 | 79.88% | 1.84 | 31800 | R-410A
207455163 | 2.83 | Yes | LENNOX | HRCU-A-CB (Split System: Heat Pump with Remote Outdoor Unit-Air-Source) | Centrally-Ducted | SL25XPV-036-230A** | L*35/36S9 | SL280UH090XV60C* | 34000 | 21 | 13.5 | 8.8 | 33800 | 27000 | 79.88% | 1.84 | 31800 | R-410A
207455165 | 2.83 | Yes | LENNOX | HRCU-A-CB (Split System: Heat Pump with Remote Outdoor Unit-Air-Source) | Centrally-Ducted | SL25XPV-036-230A** | LH23/37W9 | SL280UH090XV60C* | 34000 | 21 | 13.5 | 8.8 | 33800 | 27000 | 79.88% | 1.84 | 31800 | R-410A
207455166 | 2.83 | Yes | LENNOX | HRCU-A-CB (Split System: Heat Pump with Remote Outdoor Unit-Air-Source) | Centrally-Ducted | SL25XPV-036-230A** | L*23/37Z9 | SL280UH090XV60C* | 34000 | 21 | 13.5 | 8.8 | 33800 | 27000 | 79.88% | 1.84 | 31800 | R-410A
207455168 | 2.83 | Yes | LENNOX | HRCU-A-CB (Split System: Heat Pump with Remote Outdoor Unit-Air-Source) | Centrally-Ducted | SL25XPV-036-230A** | LH35/38X9 | SL280UH100NV60C* | 34000 | 21 | 13.5 | 8.8 | 33600 | 27000 | 80.36% | 1.82 | 31800 | R-410A
207455169 | 2.83 | Yes | LENNOX | HRCU-A-CB (Split System: Heat Pump with Remote Outdoor Unit-Air-Source) | Centrally-Ducted | SL25XPV-036-230A** | LH35/38F9 | SL280UH100NV60C* | 34000 | 21 | 13.5 | 8.8 | 33600 | 27000 | 80.36% | 1.82 | 31800 | R-410A
207455170 | 2.83 | Yes | LENNOX | HRCU-A-CB (Split System: Heat Pump with Remote Outdoor Unit-Air-Source) | Centrally-Ducted | SL25XPV-036-230A** | L*35/36U9 | SL280UH100NV60C* | 34000 | 21 | 13.5 | 8.8 | 33600 | 27000 | 80.36% | 1.82 | 31800 | R-410A
207455171 | 2.83 | Yes | LENNOX | HRCU-A-CB (Split System: Heat Pump with Remote Outdoor Unit-Air-Source) | Centrally-Ducted | SL25XPV-036-230A** | L*35/36S9 | SL280UH100NV60C* | 34000 | 21 | 13.5 | 8.8 | 33600 | 27000 | 80.36% | 1.82 | 31800 | R-410A
207455173 | 2.83 | Yes | LENNOX | HRCU-A-CB (Split System: Heat Pump with Remote Outdoor Unit-Air-Source) | Centrally-Ducted | SL25XPV-036-230A** | LH23/37W9 | SL280UH100NV60C* | 34000 | 21 | 13.5 | 8.8 | 33600 | 27000 | 80.36% | 1.82 | 31800 | R-410A
207455174 | 2.83 | Yes | LENNOX | HRCU-A-CB (Split System: Heat Pump with Remote Outdoor Unit-Air-Source) | Centrally-Ducted | SL25XPV-036-230A** | L*23/37Z9 | SL280UH100NV60C* | 34000 | 21 | 13.5 | 8.8 | 33600 | 27000 | 80.36% | 1.82 | 31800 | R-410A
207455176 | 2.83 | Yes | LENNOX | HRCU-A-CB (Split System: Heat Pump with Remote Outdoor Unit-Air-Source) | Centrally-Ducted | SL25XPV-036-230A** | LH35/38X9 | SL280UH110V60C* | 34000 | 21 | 13.5 | 8.8 | 33800 | 27000 | 79.88% | 1.84 | 31800 | R-410A
207455177 | 2.83 | Yes | LENNOX | HRCU-A-CB (Split System: Heat Pump with Remote Outdoor Unit-Air-Source) | Centrally-Ducted | SL25XPV-036-230A** | LH35/38F9 | SL280UH110V60C* | 34000 | 21 | 13.5 | 8.8 | 33800 | 27000 | 79.88% | 1.84 | 31800 | R-410A
207455178 | 2.83 | Yes | LENNOX | HRCU-A-CB (Split System: Heat Pump with Remote Outdoor Unit-Air-Source) | Centrally-Ducted | SL25XPV-036-230A** | L*35/36U9 | SL280UH110V60C* | 34000 | 21 | 13.5 | 8.8 | 33800 | 27000 | 79.88% | 1.84 | 31800 | R-410A
207455179 | 2.83 | Yes | LENNOX | HRCU-A-CB (Split System: Heat Pump with Remote Outdoor Unit-Air-Source) | Centrally-Ducted | SL25XPV-036-230A** | L*35/36S9 | SL280UH110V60C* | 34000 | 21 | 13.5 | 8.8 | 33800 | 27000 | 79.88% | 1.84 | 31800 | R-410A
207455181 | 2.83 | Yes | LENNOX | HRCU-A-CB (Split System: Heat Pump with Remote Outdoor Unit-Air-Source) | Centrally-Ducted | SL25XPV-036-230A** | LH23/37W9 | SL280UH110V60C* | 34000 | 21 | 13.5 | 8.8 | 33800 | 27000 | 79.88% | 1.84 | 31800 | R-410A
207455182 | 2.83 | Yes | LENNOX | HRCU-A-CB (Split System: Heat Pump with Remote Outdoor Unit-Air-Source) | Centrally-Ducted | SL25XPV-036-230A** | L*23/37Z9 | SL280UH110V60C* | 34000 | 21 | 13.5 | 8.8 | 33800 | 27000 | 79.88% | 1.84 | 31800 | R-410A
207455184 | 2.83 | Yes | LENNOX | HRCU-A-CB (Split System: Heat Pump with Remote Outdoor Unit-Air-Source) | Centrally-Ducted | SL25XPV-036-230A** | LH35/38X9 | SL280UH110XV60C* | 34000 | 21 | 13.5 | 8.8 | 33800 | 27000 | 79.88% | 1.84 | 31800 | R-410A
207455185 | 2.83 | Yes | LENNOX | HRCU-A-CB (Split System: Heat Pump with Remote Outdoor Unit-Air-Source) | Centrally-Ducted | SL25XPV-036-230A** | LH35/38F9 | SL280UH110XV60C* | 34000 | 21 | 13.5 | 8.8 | 33800 | 27000 | 79.88% | 1.84 | 31800 | R-410A
207455186 | 2.83 | Yes | LENNOX | HRCU-A-CB (Split System: Heat Pump with Remote Outdoor Unit-Air-Source) | Centrally-Ducted | SL25XPV-036-230A** | L*35/36U9 | SL280UH110XV60C* | 34000 | 21 | 13.5 | 8.8 | 33800 | 27000 | 79.88% | 1.84 | 31800 | R-410A
207455187 | 2.83 | Yes | LENNOX | HRCU-A-CB (Split System: Heat Pump with Remote Outdoor Unit-Air-Source) | Centrally-Ducted | SL25XPV-036-230A** | L*35/36S9 | SL280UH110XV60C* | 34000 | 21 | 13.5 | 8.8 | 33800 | 27000 | 79.88% | 1.84 | 31800 | R-410A
207455189 | 2.83 | Yes | LENNOX | HRCU-A-CB (Split System: Heat Pump with Remote Outdoor Unit-Air-Source) | Centrally-Ducted | SL25XPV-036-230A** | LH23/37W9 | SL280UH110XV60C* | 34000 | 21 | 13.5 | 8.8 | 33800 | 27000 | 79.88% | 1.84 | 31800 | R-410A
207455190 | 2.83 | Yes | LENNOX | HRCU-A-CB (Split System: Heat Pump with Remote Outdoor Unit-Air-Source) | Centrally-Ducted | SL25XPV-036-230A** | L*23/37Z9 | SL280UH110XV60C* | 34000 | 21 | 13.5 | 8.8 | 33800 | 27000 | 79.88% | 1.84 | 31800 | R-410A
207455191 | 2.8 | Yes | LENNOX | HRCU-A-CB (Split System: Heat Pump with Remote Outdoor Unit-Air-Source) | Centrally-Ducted | SL25XPV-036-230A** | LH35/36F9 | SL297UH040NV36B* | 33600 | 21 | 13 | 8.8 | 33000 | 25800 | 78.18% | 1.84 | 30200 | R-410A
207455194 | 2.82 | Yes | LENNOX | HRCU-A-CB (Split System: Heat Pump with Remote Outdoor Unit-Air-Source) | Centrally-Ducted | SL25XPV-036-230A** | L*35/36U9 | SL297UH040NV36B* | 33800 | 21 | 13 | 8.8 | 33000 | 25800 | 78.18% | 1.84 | 30200 | R-410A
207455195 | 2.82 | Yes | LENNOX | HRCU-A-CB (Split System: Heat Pump with Remote Outdoor Unit-Air-Source) | Centrally-Ducted | SL25XPV-036-230A** | L*35/36S9 | SL297UH040NV36B* | 33800 | 21 | 13 | 8.8 | 33000 | 25800 | 78.18% | 1.84 | 30200 | R-410A
207455198 | 2.88 | Yes | LENNOX | HRCU-A-CB (Split System: Heat Pump with Remote Outdoor Unit-Air-Source) | Centrally-Ducted | SL25XPV-036-230A** | L*23/37Z9 | SL297UH040NV36B* | 34600 | 21 | 13 | 8.8 | 32800 | 26000 | 79.27% | 1.82 | 29400 | R-410A
207455199 | 2.8 | Yes | LENNOX | HRCU-A-CB (Split System: Heat Pump with Remote Outdoor Unit-Air-Source) | Centrally-Ducted | SL25XPV-036-230A** | LH35/36F9 | SL297UH060NV36B* | 33600 | 21 | 13 | 8.8 | 33000 | 25800 | 78.18% | 1.82 | 30200 | R-410A
207455202 | 2.82 | Yes | LENNOX | HRCU-A-CB (Split System: Heat Pump with Remote Outdoor Unit-Air-Source) | Centrally-Ducted | SL25XPV-036-230A** | L*35/36U9 | SL297UH060NV36B* | 33800 | 21 | 13 | 8.8 | 33000 | 25800 | 78.18% | 1.82 | 30200 | R-410A
207455203 | 2.82 | Yes | LENNOX | HRCU-A-CB (Split System: Heat Pump with Remote Outdoor Unit-Air-Source) | Centrally-Ducted | SL25XPV-036-230A** | L*35/36S9 | SL297UH060NV36B* | 33800 | 21 | 13 | 8.8 | 33000 | 25800 | 78.18% | 1.82 | 30200 | R-410A
207455206 | 2.88 | Yes | LENNOX | HRCU-A-CB (Split System: Heat Pump with Remote Outdoor Unit-Air-Source) | Centrally-Ducted | SL25XPV-036-230A** | L*23/37Z9 | SL297UH060NV36B* | 34600 | 21 | 13 | 8.8 | 32800 | 26000 | 79.27% | 1.82 | 29600 | R-410A
207455208 | 2.83 | Yes | LENNOX | HRCU-A-CB (Split System: Heat Pump with Remote Outdoor Unit-Air-Source) | Centrally-Ducted | SL25XPV-036-230A** | LH35/38X9 | SL297UH080NV48C* | 34000 | 22 | 13 | 8.8 | 33800 | 27000 | 79.88% | 1.82 | 32000 | R-410A
207455209 | 2.83 | Yes | LENNOX | HRCU-A-CB (Split System: Heat Pump with Remote Outdoor Unit-Air-Source) | Centrally-Ducted | SL25XPV-036-230A** | LH35/38F9 | SL297UH080NV48C* | 34000 | 22 | 13 | 8.8 | 33800 | 27000 | 79.88% | 1.82 | 32000 | R-410A
207455210 | 2.83 | Yes | LENNOX | HRCU-A-CB (Split System: Heat Pump with Remote Outdoor Unit-Air-Source) | Centrally-Ducted | SL25XPV-036-230A** | L*35/36U9 | SL297UH080NV48C* | 34000 | 22 | 13 | 8.8 | 33800 | 27000 | 79.88% | 1.82 | 32000 | R-410A
207455211 | 2.83 | Yes | LENNOX | HRCU-A-CB (Split System: Heat Pump with Remote Outdoor Unit-Air-Source) | Centrally-Ducted | SL25XPV-036-230A** | L*35/36S9 | SL297UH080NV48C* | 34000 | 22 | 13 | 8.8 | 33800 | 27000 | 79.88% | 1.82 | 32000 | R-410A
207455213 | 2.83 | Yes | LENNOX | HRCU-A-CB (Split System: Heat Pump with Remote Outdoor Unit-Air-Source) | Centrally-Ducted | SL25XPV-036-230A** | LH23/37W9 | SL297UH080NV48C* | 34000 | 22 | 13 | 8.8 | 33800 | 27000 | 79.88% | 1.82 | 32000 | R-410A
207455214 | 2.83 | Yes | LENNOX | HRCU-A-CB (Split System: Heat Pump with Remote Outdoor Unit-Air-Source) | Centrally-Ducted | SL25XPV-036-230A** | L*23/37Z9 | SL297UH080NV48C* | 34000 | 22 | 13 | 8.8 | 33800 | 27000 | 79.88% | 1.82 | 32000 | R-410A
207455216 | 2.8 | Yes | LENNOX | HRCU-A-CB (Split System: Heat Pump with Remote Outdoor Unit-Air-Source) | Centrally-Ducted | SL25XPV-036-230A** | LH35/38X9 | SL297UH080NV60C* | 33600 | 21 | 13 | 8.6 | 32800 | 26200 | 79.88% | 1.8 | 29400 | R-410A
207455217 | 2.8 | Yes | LENNOX | HRCU-A-CB (Split System: Heat Pump with Remote Outdoor Unit-Air-Source) | Centrally-Ducted | SL25XPV-036-230A** | LH35/38F9 | SL297UH080NV60C* | 33600 | 21 | 13 | 8.6 | 32800 | 26200 | 79.88% | 1.8 | 29400 | R-410A
207455218 | 2.8 | Yes | LENNOX | HRCU-A-CB (Split System: Heat Pump with Remote Outdoor Unit-Air-Source) | Centrally-Ducted | SL25XPV-036-230A** | L*35/36U9 | SL297UH080NV60C* | 33600 | 21 | 13 | 8.6 | 32800 | 26200 | 79.88% | 1.8 | 29400 | R-410A
207455219 | 2.8 | Yes | LENNOX | HRCU-A-CB (Split System: Heat Pump with Remote Outdoor Unit-Air-Source) | Centrally-Ducted | SL25XPV-036-230A** | L*35/36S9 | SL297UH080NV60C* | 33600 | 21 | 13 | 8.6 | 32800 | 26200 | 79.88% | 1.8 | 29400 | R-410A
207455221 | 2.8 | Yes | LENNOX | HRCU-A-CB (Split System: Heat Pump with Remote Outdoor Unit-Air-Source) | Centrally-Ducted | SL25XPV-036-230A** | LH23/37W9 | SL297UH080NV60C* | 33600 | 21 | 13 | 8.6 | 32800 | 26200 | 79.88% | 1.8 | 29400 | R-410A
207455222 | 2.8 | Yes | LENNOX | HRCU-A-CB (Split System: Heat Pump with Remote Outdoor Unit-Air-Source) | Centrally-Ducted | SL25XPV-036-230A** | L*23/37Z9 | SL297UH080NV60C* | 33600 | 21 | 13 | 8.6 | 32800 | 26200 | 79.88% | 1.8 | 29400 | R-410A
207455238 | 2.8 | Yes | LENNOX | HRCU-A-CB (Split System: Heat Pump with Remote Outdoor Unit-Air-Source) | Centrally-Ducted | SL25XPV-036-230A** | LH35/36F9 | SLP99UH070XV36B* | 33600 | 21 | 13 | 8.8 | 33000 | 25800 | 78.18% | 1.82 | 30200 | R-410A
207455241 | 2.82 | Yes | LENNOX | HRCU-A-CB (Split System: Heat Pump with Remote Outdoor Unit-Air-Source) | Centrally-Ducted | SL25XPV-036-230A** | L*35/36U9 | SLP99UH070XV36B* | 33800 | 21 | 13 | 8.8 | 33000 | 25800 | 78.18% | 1.82 | 30200 | R-410A
207455242 | 2.82 | Yes | LENNOX | HRCU-A-CB (Split System: Heat Pump with Remote Outdoor Unit-Air-Source) | Centrally-Ducted | SL25XPV-036-230A** | L*35/36S9 | SLP99UH070XV36B* | 33800 | 21 | 13 | 8.8 | 33000 | 25800 | 78.18% | 1.82 | 30200 | R-410A
207455245 | 2.88 | Yes | LENNOX | HRCU-A-CB (Split System: Heat Pump with Remote Outdoor Unit-Air-Source) | Centrally-Ducted | SL25XPV-036-230A** | L*23/37Z9 | SLP99UH070XV36B* | 34600 | 21 | 13 | 8.8 | 32800 | 26000 | 79.27% | 1.82 | 29600 | R-410A
207455247 | 2.83 | Yes | LENNOX | HRCU-A-CB (Split System: Heat Pump with Remote Outdoor Unit-Air-Source) | Centrally-Ducted | SL25XPV-036-230A** | LH35/38X9 | SLP99UH090XV36C* | 34000 | 22 | 13 | 8.8 | 34000 | 27200 | 80% | 1.82 | 32000 | R-410A
207455248 | 2.83 | Yes | LENNOX | HRCU-A-CB (Split System: Heat Pump with Remote Outdoor Unit-Air-Source) | Centrally-Ducted | SL25XPV-036-230A** | LH35/38F9 | SLP99UH090XV36C* | 34000 | 22 | 13 | 8.8 | 34000 | 27200 | 80% | 1.82 | 32000 | R-410A
207455249 | 2.83 | Yes | LENNOX | HRCU-A-CB (Split System: Heat Pump with Remote Outdoor Unit-Air-Source) | Centrally-Ducted | SL25XPV-036-230A** | L*35/36U9 | SLP99UH090XV36C* | 34000 | 22 | 13 | 8.8 | 34000 | 27200 | 80% | 1.82 | 32000 | R-410A
207455250 | 2.83 | Yes | LENNOX | HRCU-A-CB (Split System: Heat Pump with Remote Outdoor Unit-Air-Source) | Centrally-Ducted | SL25XPV-036-230A** | L*35/36S9 | SLP99UH090XV36C* | 34000 | 22 | 13 | 8.8 | 34000 | 27200 | 80% | 1.82 | 32000 | R-410A
207455252 | 2.83 | Yes | LENNOX | HRCU-A-CB (Split System: Heat Pump with Remote Outdoor Unit-Air-Source) | Centrally-Ducted | SL25XPV-036-230A** | LH23/37W9 | SLP99UH090XV36C* | 34000 | 22 | 13 | 8.8 | 34000 | 27200 | 80% | 1.82 | 32000 | R-410A
207455253 | 2.83 | Yes | LENNOX | HRCU-A-CB (Split System: Heat Pump with Remote Outdoor Unit-Air-Source) | Centrally-Ducted | SL25XPV-036-230A** | L*23/37Z9 | SLP99UH090XV36C* | 34000 | 22 | 13 | 8.8 | 34000 | 27200 | 80% | 1.82 | 32000 | R-410A
207455257 | 2.83 | Yes | LENNOX | HRCU-A-CB (Split System: Heat Pump with Remote Outdoor Unit-Air-Source) | Centrally-Ducted | SL25XPV-036-230A** | L*35/36U9 | SLP99UH090XV48C* | 34000 | 22 | 13.5 | 8.5 | 32200 | 27000 | 83.85% | 1.82 | 29400 | R-410A
207455263 | 2.8 | Yes | LENNOX | HRCU-A-CB (Split System: Heat Pump with Remote Outdoor Unit-Air-Source) | Centrally-Ducted | SL25XPV-036-230A** | LH35/38X9 | SLP99UH090XV60C* | 33600 | 21 | 13 | 8.6 | 32800 | 26200 | 79.88% | 1.8 | 29400 | R-410A
207455264 | 2.8 | Yes | LENNOX | HRCU-A-CB (Split System: Heat Pump with Remote Outdoor Unit-Air-Source) | Centrally-Ducted | SL25XPV-036-230A** | LH35/38F9 | SLP99UH090XV60C* | 33600 | 21 | 13 | 8.6 | 32800 | 26200 | 79.88% | 1.8 | 29400 | R-410A
207455265 | 2.8 | Yes | LENNOX | HRCU-A-CB (Split System: Heat Pump with Remote Outdoor Unit-Air-Source) | Centrally-Ducted | SL25XPV-036-230A** | L*35/36U9 | SLP99UH090XV60C* | 33600 | 21 | 13 | 8.6 | 32800 | 26200 | 79.88% | 1.8 | 29400 | R-410A
207455266 | 2.8 | Yes | LENNOX | HRCU-A-CB (Split System: Heat Pump with Remote Outdoor Unit-Air-Source) | Centrally-Ducted | SL25XPV-036-230A** | L*35/36S9 | SLP99UH090XV60C* | 33600 | 21 | 13 | 8.6 | 32800 | 26200 | 79.88% | 1.8 | 29400 | R-410A
207455268 | 2.8 | Yes | LENNOX | HRCU-A-CB (Split System: Heat Pump with Remote Outdoor Unit-Air-Source) | Centrally-Ducted | SL25XPV-036-230A** | LH23/37W9 | SLP99UH090XV60C* | 33600 | 21 | 13 | 8.6 | 32800 | 26200 | 79.88% | 1.8 | 29400 | R-410A
207455269 | 2.8 | Yes | LENNOX | HRCU-A-CB (Split System: Heat Pump with Remote Outdoor Unit-Air-Source) | Centrally-Ducted | SL25XPV-036-230A** | L*23/37Z9 | SLP99UH090XV60C* | 33600 | 21 | 13 | 8.6 | 32800 | 26200 | 79.88% | 1.8 | 29400 | R-410A
207455271 | 2.83 | Yes | LENNOX | HRCU-A-CB (Split System: Heat Pump with Remote Outdoor Unit-Air-Source) | Centrally-Ducted | SL25XPV-036-230A** | LH35/38X9 | SLP99UH110XV60C* | 34000 | 21 | 13.5 | 8.8 | 34000 | 27000 | 79.41% | 1.82 | 31800 | R-410A
207455272 | 2.83 | Yes | LENNOX | HRCU-A-CB (Split System: Heat Pump with Remote Outdoor Unit-Air-Source) | Centrally-Ducted | SL25XPV-036-230A** | LH35/38F9 | SLP99UH110XV60C* | 34000 | 21 | 13.5 | 8.8 | 34000 | 27000 | 79.41% | 1.82 | 31800 | R-410A
207455273 | 2.83 | Yes | LENNOX | HRCU-A-CB (Split System: Heat Pump with Remote Outdoor Unit-Air-Source) | Centrally-Ducted | SL25XPV-036-230A** | L*35/36U9 | SLP99UH110XV60C* | 34000 | 21 | 13.5 | 8.8 | 34000 | 27000 | 79.41% | 1.82 | 31800 | R-410A
207455274 | 2.83 | Yes | LENNOX | HRCU-A-CB (Split System: Heat Pump with Remote Outdoor Unit-Air-Source) | Centrally-Ducted | SL25XPV-036-230A** | L*35/36S9 | SLP99UH110XV60C* | 34000 | 21 | 13.5 | 8.8 | 34000 | 27000 | 79.41% | 1.82 | 31800 | R-410A
207455276 | 2.83 | Yes | LENNOX | HRCU-A-CB (Split System: Heat Pump with Remote Outdoor Unit-Air-Source) | Centrally-Ducted | SL25XPV-036-230A** | LH23/37W9 | SLP99UH110XV60C* | 34000 | 21 | 13.5 | 8.8 | 34000 | 27000 | 79.41% | 1.82 | 31800 | R-410A
207455277 | 2.83 | Yes | LENNOX | HRCU-A-CB (Split System: Heat Pump with Remote Outdoor Unit-Air-Source) | Centrally-Ducted | SL25XPV-036-230A** | L*23/37Z9 | SLP99UH110XV60C* | 34000 | 21 | 13.5 | 8.8 | 34000 | 27000 | 79.41% | 1.82 | 31800 | R-410A
207455285 | 1.85 | Yes | LENNOX | HRCU-A-CB (Split System: Heat Pump with Remote Outdoor Unit-Air-Source) | Centrally-Ducted | SL25XPV-024-230A** | LH35/36F9 | EL296UH070XV36B* | 22200 | 22 | 14 | 10 | 20000 | 20000 | 100% | 1.84 | 23200 | R-410A
207455289 | 1.85 | Yes | LENNOX | HRCU-A-CB (Split System: Heat Pump with Remote Outdoor Unit-Air-Source) | Centrally-Ducted | SL25XPV-024-230A** | L*35/36U9 | EL296UH070XV36B* | 22200 | 22 | 14 | 10 | 20000 | 20000 | 100% | 1.84 | 23200 | R-410A
207455290 | 1.85 | Yes | LENNOX | HRCU-A-CB (Split System: Heat Pump with Remote Outdoor Unit-Air-Source) | Centrally-Ducted | SL25XPV-024-230A** | L*35/36S9 | EL296UH070XV36B* | 22200 | 22 | 14 | 10 | 20000 | 20000 | 100% | 1.84 | 23200 | R-410A
207455292 | 1.9 | Yes | LENNOX | HRCU-A-CB (Split System: Heat Pump with Remote Outdoor Unit-Air-Source) | Centrally-Ducted | SL25XPV-024-230A** | L*23/37Z9 | EL296UH070XV36B* | 22800 | 22 | 14.5 | 10.1 | 19600 | 19600 | 100% | 1.96 | 22400 | R-410A
207455297 | 1.87 | Yes | LENNOX | HRCU-A-CB (Split System: Heat Pump with Remote Outdoor Unit-Air-Source) | Centrally-Ducted | SL25XPV-024-230A** | L*35/36U9 | SL280UH060NV36A* | 22400 | 22 | 14.5 | 9.2 | 19800 | 20000 | 101% | 1.84 | 23000 | R-410A
207455298 | 1.87 | Yes | LENNOX | HRCU-A-CB (Split System: Heat Pump with Remote Outdoor Unit-Air-Source) | Centrally-Ducted | SL25XPV-024-230A** | L*35/36S9 | SL280UH060NV36A* | 22400 | 22 | 14.5 | 9.9 | 19800 | 20000 | 101% | 1.84 | 23000 | R-410A
207455301 | 1.85 | Yes | LENNOX | HRCU-A-CB (Split System: Heat Pump with Remote Outdoor Unit-Air-Source) | Centrally-Ducted | SL25XPV-024-230A** | LH35/36F9 | SL280UH080NV48B* | 22200 | 21 | 14 | 9.1 | 19800 | 20200 | 102% | 1.84 | 23200 | R-410A
207455305 | 1.85 | Yes | LENNOX | HRCU-A-CB (Split System: Heat Pump with Remote Outdoor Unit-Air-Source) | Centrally-Ducted | SL25XPV-024-230A** | L*35/36U9 | SL280UH080NV48B* | 22200 | 21 | 14 | 9.1 | 19800 | 20200 | 102% | 1.84 | 23200 | R-410A
207455306 | 1.85 | Yes | LENNOX | HRCU-A-CB (Split System: Heat Pump with Remote Outdoor Unit-Air-Source) | Centrally-Ducted | SL25XPV-024-230A** | L*35/36S9 | SL280UH080NV48B* | 22200 | 21 | 14 | 9.1 | 19800 | 20200 | 102% | 1.84 | 23200 | R-410A
207455308 | 1.88 | Yes | LENNOX | HRCU-A-CB (Split System: Heat Pump with Remote Outdoor Unit-Air-Source) | Centrally-Ducted | SL25XPV-024-230A** | L*23/37Z9 | SL280UH080NV48B* | 22600 | 21 | 14 | 9.4 | 19800 | 19600 | 98.99% | 1.94 | 22400 | R-410A
207455309 | 1.87 | Yes | LENNOX | HRCU-A-CB (Split System: Heat Pump with Remote Outdoor Unit-Air-Source) | Centrally-Ducted | SL25XPV-024-230A** | LH35/36F9 | SL280UH090V36B* | 22400 | 23 | 14.5 | 9.3 | 19800 | 20000 | 101% | 1.84 | 23000 | R-410A
207455313 | 1.87 | Yes | LENNOX | HRCU-A-CB (Split System: Heat Pump with Remote Outdoor Unit-Air-Source) | Centrally-Ducted | SL25XPV-024-230A** | L*35/36U9 | SL280UH090V36B* | 22400 | 23 | 14.5 | 9.3 | 19800 | 20000 | 101% | 1.84 | 23000 | R-410A
207455314 | 1.87 | Yes | LENNOX | HRCU-A-CB (Split System: Heat Pump with Remote Outdoor Unit-Air-Source) | Centrally-Ducted | SL25XPV-024-230A** | L*35/36S9 | SL280UH090V36B* | 22400 | 23 | 14.5 | 9.3 | 19800 | 20000 | 101% | 1.84 | 23000 | R-410A
207455316 | 1.9 | Yes | LENNOX | HRCU-A-CB (Split System: Heat Pump with Remote Outdoor Unit-Air-Source) | Centrally-Ducted | SL25XPV-024-230A** | L*23/37Z9 | SL280UH090V36B* | 22800 | 23 | 15 | 9.7 | 19800 | 19500 | 98.48% | 1.98 | 22200 | R-410A
207455318 | 1.9 | Yes | LENNOX | HRCU-A-CB (Split System: Heat Pump with Remote Outdoor Unit-Air-Source) | Centrally-Ducted | SL25XPV-024-230A** | L*23/37Z9 | SL297UH040NV36B* | 22800 | 22 | 14.5 | 10 | 19600 | 19600 | 100% | 1.96 | 22400 | R-410A
207455319 | 1.85 | Yes | LENNOX | HRCU-A-CB (Split System: Heat Pump with Remote Outdoor Unit-Air-Source) | Centrally-Ducted | SL25XPV-024-230A** | LH35/36F9 | SLP99UH070XV36B* | 22200 | 22 | 14 | 10 | 20000 | 20000 | 100% | 1.84 | 23200 | R-410A
207455323 | 1.85 | Yes | LENNOX | HRCU-A-CB (Split System: Heat Pump with Remote Outdoor Unit-Air-Source) | Centrally-Ducted | SL25XPV-024-230A** | L*35/36U9 | SLP99UH070XV36B* | 22200 | 22 | 14 | 10 | 20000 | 20000 | 100% | 1.84 | 23200 | R-410A
207455324 | 1.85 | Yes | LENNOX | HRCU-A-CB (Split System: Heat Pump with Remote Outdoor Unit-Air-Source) | Centrally-Ducted | SL25XPV-024-230A** | L*35/36S9 | SLP99UH070XV36B* | 22200 | 22 | 14 | 10 | 20000 | 20000 | 100% | 1.84 | 23200 | R-410A
207455326 | 1.9 | Yes | LENNOX | HRCU-A-CB (Split System: Heat Pump with Remote Outdoor Unit-Air-Source) | Centrally-Ducted | SL25XPV-024-230A** | L*23/37Z9 | SLP99UH070XV36B* | 22800 | 22 | 14.5 | 10.1 | 19600 | 19600 | 100% | 1.96 | 22400 | R-410A
207455335 | 3.71 | Yes | LENNOX | HRCU-A-CB (Split System: Heat Pump with Remote Outdoor Unit-Air-Source) | Centrally-Ducted | SL25XPV-048-230A** | LH40/61W9 | EL296UH090XV48C* | 44500 | 20 | 12 | 9.2 | 43500 | 37200 | 85.52% | 1.8 | 44500 | R-410A
207455338 | 3.79 | Yes | LENNOX | HRCU-A-CB (Split System: Heat Pump with Remote Outdoor Unit-Air-Source) | Centrally-Ducted | SL25XPV-048-230A** | L*42/60Z9 | EL296UH090XV48C* | 45500 | 20 | 12 | 9.3 | 42000 | 36000 | 85.71% | 1.86 | 41000 | R-410A
207455340 | 3.79 | Yes | LENNOX | HRCU-A-CB (Split System: Heat Pump with Remote Outdoor Unit-Air-Source) | Centrally-Ducted | SL25XPV-048-230A** | LH42/62W9 | EL296UH090XV48C* | 45500 | 20 | 12 | 9.4 | 42000 | 36000 | 85.71% | 1.88 | 41000 | R-410A
207455341 | 3.71 | Yes | LENNOX | HRCU-A-CB (Split System: Heat Pump with Remote Outdoor Unit-Air-Source) | Centrally-Ducted | SL25XPV-048-230A** | LH40/61W9 | EL296UH090XV60C* | 44500 | 20 | 12 | 9.2 | 43500 | 37200 | 85.52% | 1.82 | 44500 | R-410A
207455344 | 3.79 | Yes | LENNOX | HRCU-A-CB (Split System: Heat Pump with Remote Outdoor Unit-Air-Source) | Centrally-Ducted | SL25XPV-048-230A** | L*42/60Z9 | EL296UH090XV60C* | 45500 | 20 | 12 | 9.3 | 42000 | 35800 | 85.24% | 1.86 | 41000 | R-410A
207455346 | 3.79 | Yes | LENNOX | HRCU-A-CB (Split System: Heat Pump with Remote Outdoor Unit-Air-Source) | Centrally-Ducted | SL25XPV-048-230A** | LH42/62W9 | EL296UH090XV60C* | 45500 | 20 | 12 | 9.4 | 42000 | 35800 | 85.24% | 1.88 | 41000 | R-410A
207455347 | 3.71 | Yes | LENNOX | HRCU-A-CB (Split System: Heat Pump with Remote Outdoor Unit-Air-Source) | Centrally-Ducted | SL25XPV-048-230A** | LH40/61W9 | EL296UH110XV48C* | 44500 | 20 | 12 | 9.2 | 43500 | 37200 | 85.52% | 1.8 | 44500 | R-410A
207455350 | 3.79 | Yes | LENNOX | HRCU-A-CB (Split System: Heat Pump with Remote Outdoor Unit-Air-Source) | Centrally-Ducted | SL25XPV-048-230A** | L*42/60Z9 | EL296UH110XV48C* | 45500 | 20 | 12 | 9.3 | 42000 | 36000 | 85.71% | 1.86 | 41000 | R-410A
207455352 | 3.79 | Yes | LENNOX | HRCU-A-CB (Split System: Heat Pump with Remote Outdoor Unit-Air-Source) | Centrally-Ducted | SL25XPV-048-230A** | LH42/62W9 | EL296UH110XV48C* | 45500 | 20 | 12 | 9.4 | 42000 | 36000 | 85.71% | 1.88 | 41000 | R-410A
207455353 | 3.75 | Yes | LENNOX | HRCU-A-CB (Split System: Heat Pump with Remote Outdoor Unit-Air-Source) | Centrally-Ducted | SL25XPV-048-230A** | LH40/61W9 | EL296UH110XV60C* | 45000 | 20 | 12 | 9.2 | 43500 | 37000 | 85.06% | 1.82 | 44500 | R-410A
207455356 | 3.83 | Yes | LENNOX | HRCU-A-CB (Split System: Heat Pump with Remote Outdoor Unit-Air-Source) | Centrally-Ducted | SL25XPV-048-230A** | L*42/60Z9 | EL296UH110XV60C* | 46000 | 20 | 12.5 | 9.3 | 42000 | 35800 | 85.24% | 1.88 | 41000 | R-410A
207455358 | 3.83 | Yes | LENNOX | HRCU-A-CB (Split System: Heat Pump with Remote Outdoor Unit-Air-Source) | Centrally-Ducted | SL25XPV-048-230A** | LH42/62W9 | EL296UH110XV60C* | 46000 | 20 | 12.5 | 9.4 | 42000 | 35800 | 85.24% | 1.9 | 41000 | R-410A
207455369 | 3.79 | Yes | LENNOX | HRCU-A-CB (Split System: Heat Pump with Remote Outdoor Unit-Air-Source) | Centrally-Ducted | SL25XPV-048-230A** | LD42/61Z9 | SL280DF090V60C* | 45500 | 20 | 12 | 9.1 | 41500 | 34800 | 83.86% | 1.86 | 39500 | R-410A
207455373 | 3.79 | Yes | LENNOX | HRCU-A-CB (Split System: Heat Pump with Remote Outdoor Unit-Air-Source) | Centrally-Ducted | SL25XPV-048-230A** | LD42/61Z9 | SL280DF110V60C* | 45500 | 21 | 12 | 9.1 | 41500 | 34800 | 83.86% | 1.86 | 39500 | R-410A
207455377 | 3.83 | Yes | LENNOX | HRCU-A-CB (Split System: Heat Pump with Remote Outdoor Unit-Air-Source) | Centrally-Ducted | SL25XPV-048-230A** | LH40/61W9 | SL280UH080NV60C* | 46000 | 20 | 12.5 | 9.4 | 41500 | 35800 | 86.27% | 1.9 | 41000 | R-410A
207455380 | 3.83 | Yes | LENNOX | HRCU-A-CB (Split System: Heat Pump with Remote Outdoor Unit-Air-Source) | Centrally-Ducted | SL25XPV-048-230A** | L*42/60Z9 | SL280UH080NV60C* | 46000 | 20 | 12.5 | 9.3 | 41500 | 35800 | 86.27% | 1.88 | 41000 | R-410A
207455382 | 3.83 | Yes | LENNOX | HRCU-A-CB (Split System: Heat Pump with Remote Outdoor Unit-Air-Source) | Centrally-Ducted | SL25XPV-048-230A** | LH42/62W9 | SL280UH080NV60C* | 46000 | 20 | 12.5 | 9.4 | 41500 | 35800 | 86.27% | 1.9 | 41000 | R-410A
207455383 | 3.75 | Yes | LENNOX | HRCU-A-CB (Split System: Heat Pump with Remote Outdoor Unit-Air-Source) | Centrally-Ducted | SL25XPV-048-230A** | LH40/61W9 | SL280UH090V60C* | 45000 | 21 | 12.5 | 9.2 | 43500 | 36800 | 84.6% | 1.84 | 44000 | R-410A
207455386 | 3.75 | Yes | LENNOX | HRCU-A-CB (Split System: Heat Pump with Remote Outdoor Unit-Air-Source) | Centrally-Ducted | SL25XPV-048-230A** | L*42/60Z9 | SL280UH090V60C* | 45000 | 21 | 12.5 | 9.2 | 43500 | 36800 | 84.6% | 1.84 | 44000 | R-410A
207455388 | 3.75 | Yes | LENNOX | HRCU-A-CB (Split System: Heat Pump with Remote Outdoor Unit-Air-Source) | Centrally-Ducted | SL25XPV-048-230A** | LH42/62W9 | SL280UH090V60C* | 45000 | 21 | 12.5 | 9.2 | 43500 | 36800 | 84.6% | 1.84 | 44000 | R-410A
207455389 | 3.75 | Yes | LENNOX | HRCU-A-CB (Split System: Heat Pump with Remote Outdoor Unit-Air-Source) | Centrally-Ducted | SL25XPV-048-230A** | LH40/61W9 | SL280UH090XV60C* | 45000 | 21 | 12.5 | 9.2 | 43500 | 36800 | 84.6% | 1.84 | 44000 | R-410A
207455392 | 3.75 | Yes | LENNOX | HRCU-A-CB (Split System: Heat Pump with Remote Outdoor Unit-Air-Source) | Centrally-Ducted | SL25XPV-048-230A** | L*42/60Z9 | SL280UH090XV60C* | 45000 | 21 | 12.5 | 9.2 | 43500 | 36800 | 84.6% | 1.84 | 44000 | R-410A
207455394 | 3.75 | Yes | LENNOX | HRCU-A-CB (Split System: Heat Pump with Remote Outdoor Unit-Air-Source) | Centrally-Ducted | SL25XPV-048-230A** | LH42/62W9 | SL280UH090XV60C* | 45000 | 21 | 12.5 | 9.2 | 43500 | 36800 | 84.6% | 1.84 | 44000 | R-410A
207455395 | 3.83 | Yes | LENNOX | HRCU-A-CB (Split System: Heat Pump with Remote Outdoor Unit-Air-Source) | Centrally-Ducted | SL25XPV-048-230A** | LH40/61W9 | SL280UH100NV60C* | 46000 | 20 | 12.5 | 9.4 | 41500 | 35800 | 86.27% | 1.9 | 41000 | R-410A
207455398 | 3.83 | Yes | LENNOX | HRCU-A-CB (Split System: Heat Pump with Remote Outdoor Unit-Air-Source) | Centrally-Ducted | SL25XPV-048-230A** | L*42/60Z9 | SL280UH100NV60C* | 46000 | 20 | 12.5 | 9.3 | 41500 | 35800 | 86.27% | 1.88 | 41000 | R-410A
207455400 | 3.83 | Yes | LENNOX | HRCU-A-CB (Split System: Heat Pump with Remote Outdoor Unit-Air-Source) | Centrally-Ducted | SL25XPV-048-230A** | LH42/62W9 | SL280UH100NV60C* | 46000 | 20 | 12.5 | 9.4 | 41500 | 35800 | 86.27% | 1.9 | 41000 | R-410A
207455401 | 3.75 | Yes | LENNOX | HRCU-A-CB (Split System: Heat Pump with Remote Outdoor Unit-Air-Source) | Centrally-Ducted | SL25XPV-048-230A** | LH40/61W9 | SL280UH110V60C* | 45000 | 20 | 12.5 | 9.2 | 43500 | 37000 | 85.06% | 1.82 | 44500 | R-410A
207455404 | 3.83 | Yes | LENNOX | HRCU-A-CB (Split System: Heat Pump with Remote Outdoor Unit-Air-Source) | Centrally-Ducted | SL25XPV-048-230A** | L*42/60Z9 | SL280UH110V60C* | 46000 | 20 | 12.5 | 9.3 | 42000 | 35800 | 85.24% | 1.88 | 41000 | R-410A
207455406 | 3.83 | Yes | LENNOX | HRCU-A-CB (Split System: Heat Pump with Remote Outdoor Unit-Air-Source) | Centrally-Ducted | SL25XPV-048-230A** | LH42/62W9 | SL280UH110V60C* | 46000 | 20 | 12.5 | 9.4 | 42000 | 35800 | 85.24% | 1.9 | 41000 | R-410A
207455407 | 3.75 | Yes | LENNOX | HRCU-A-CB (Split System: Heat Pump with Remote Outdoor Unit-Air-Source) | Centrally-Ducted | SL25XPV-048-230A** | LH40/61W9 | SL280UH110XV60C* | 45000 | 20 | 12.5 | 9.2 | 43500 | 37000 | 85.06% | 1.82 | 44500 | R-410A
207455410 | 3.83 | Yes | LENNOX | HRCU-A-CB (Split System: Heat Pump with Remote Outdoor Unit-Air-Source) | Centrally-Ducted | SL25XPV-048-230A** | L*42/60Z9 | SL280UH110XV60C* | 46000 | 20 | 12.5 | 9.3 | 42000 | 35800 | 85.24% | 1.88 | 41000 | R-410A
207455412 | 3.83 | Yes | LENNOX | HRCU-A-CB (Split System: Heat Pump with Remote Outdoor Unit-Air-Source) | Centrally-Ducted | SL25XPV-048-230A** | LH42/62W9 | SL280UH110XV60C* | 46000 | 20 | 12.5 | 9.4 | 42000 | 35800 | 85.24% | 1.9 | 41000 | R-410A
207455419 | 3.71 | Yes | LENNOX | HRCU-A-CB (Split System: Heat Pump with Remote Outdoor Unit-Air-Source) | Centrally-Ducted | SL25XPV-048-230A** | LH40/61W9 | SL297UH080NV48C* | 44500 | 20 | 12 | 9.2 | 43500 | 37200 | 85.52% | 1.82 | 44500 | R-410A
207455422 | 3.79 | Yes | LENNOX | HRCU-A-CB (Split System: Heat Pump with Remote Outdoor Unit-Air-Source) | Centrally-Ducted | SL25XPV-048-230A** | L*42/60Z9 | SL297UH080NV48C* | 45500 | 20 | 12 | 9.3 | 42000 | 36000 | 85.71% | 1.88 | 41000 | R-410A
207455424 | 3.79 | Yes | LENNOX | HRCU-A-CB (Split System: Heat Pump with Remote Outdoor Unit-Air-Source) | Centrally-Ducted | SL25XPV-048-230A** | LH42/62W9 | SL297UH080NV48C* | 45500 | 20 | 12 | 9.4 | 42000 | 36000 | 85.71% | 1.9 | 41000 | R-410A
207455425 | 3.71 | Yes | LENNOX | HRCU-A-CB (Split System: Heat Pump with Remote Outdoor Unit-Air-Source) | Centrally-Ducted | SL25XPV-048-230A** | LH40/61W9 | SL297UH080NV60C* | 44500 | 20 | 12 | 9.2 | 43500 | 37200 | 85.52% | 1.82 | 44500 | R-410A
207455428 | 3.79 | Yes | LENNOX | HRCU-A-CB (Split System: Heat Pump with Remote Outdoor Unit-Air-Source) | Centrally-Ducted | SL25XPV-048-230A** | L*42/60Z9 | SL297UH080NV60C* | 45500 | 20 | 12 | 9.3 | 42000 | 36000 | 85.71% | 1.86 | 41000 | R-410A
207455430 | 3.79 | Yes | LENNOX | HRCU-A-CB (Split System: Heat Pump with Remote Outdoor Unit-Air-Source) | Centrally-Ducted | SL25XPV-048-230A** | LH42/62W9 | SL297UH080NV60C* | 45500 | 20 | 12 | 9.4 | 42000 | 36000 | 85.71% | 1.88 | 41000 | R-410A
207455431 | 3.75 | Yes | LENNOX | HRCU-A-CB (Split System: Heat Pump with Remote Outdoor Unit-Air-Source) | Centrally-Ducted | SL25XPV-048-230A** | LD42/61Z9 | SLP99DF090XV48C* | 45000 | 20 | 11.7 | 9.1 | 42000 | 35200 | 83.81% | 1.84 | 40000 | R-410A
207455439 | 3.79 | Yes | LENNOX | HRCU-A-CB (Split System: Heat Pump with Remote Outdoor Unit-Air-Source) | Centrally-Ducted | SL25XPV-048-230A** | LD42/61Z9 | SLP99DF110XV60C* | 45500 | 20 | 12 | 9 | 42000 | 35000 | 83.33% | 1.84 | 40000 | R-410A
207455443 | 3.71 | Yes | LENNOX | HRCU-A-CB (Split System: Heat Pump with Remote Outdoor Unit-Air-Source) | Centrally-Ducted | SL25XPV-048-230A** | LH40/61W9 | SLP99UH090XV48C* | 44500 | 20 | 12 | 9.2 | 43500 | 37200 | 85.52% | 1.8 | 44500 | R-410A
207455446 | 3.79 | Yes | LENNOX | HRCU-A-CB (Split System: Heat Pump with Remote Outdoor Unit-Air-Source) | Centrally-Ducted | SL25XPV-048-230A** | L*42/60Z9 | SLP99UH090XV48C* | 45500 | 20 | 12 | 9.3 | 42000 | 36000 | 85.71% | 1.86 | 41000 | R-410A
207455448 | 3.79 | Yes | LENNOX | HRCU-A-CB (Split System: Heat Pump with Remote Outdoor Unit-Air-Source) | Centrally-Ducted | SL25XPV-048-230A** | LH42/62W9 | SLP99UH090XV48C* | 45500 | 20 | 12 | 9.4 | 42000 | 36000 | 85.71% | 1.88 | 41000 | R-410A
207455449 | 3.71 | Yes | LENNOX | HRCU-A-CB (Split System: Heat Pump with Remote Outdoor Unit-Air-Source) | Centrally-Ducted | SL25XPV-048-230A** | LH40/61W9 | SLP99UH090XV60C* | 44500 | 20 | 12 | 9.2 | 43500 | 37000 | 85.06% | 1.8 | 44500 | R-410A
207455452 | 3.79 | Yes | LENNOX | HRCU-A-CB (Split System: Heat Pump with Remote Outdoor Unit-Air-Source) | Centrally-Ducted | SL25XPV-048-230A** | L*42/60Z9 | SLP99UH090XV60C* | 45500 | 20 | 12 | 9.3 | 42000 | 35800 | 85.24% | 1.86 | 41000 | R-410A
207455454 | 3.79 | Yes | LENNOX | HRCU-A-CB (Split System: Heat Pump with Remote Outdoor Unit-Air-Source) | Centrally-Ducted | SL25XPV-048-230A** | LH42/62W9 | SLP99UH090XV60C* | 45500 | 20 | 12 | 9.4 | 42000 | 35800 | 85.24% | 1.88 | 41000 | R-410A
207455455 | 3.75 | Yes | LENNOX | HRCU-A-CB (Split System: Heat Pump with Remote Outdoor Unit-Air-Source) | Centrally-Ducted | SL25XPV-048-230A** | LH40/61W9 | SLP99UH110XV60C* | 45000 | 20 | 12 | 9.2 | 43500 | 37000 | 85.06% | 1.82 | 44500 | R-410A
207455458 | 3.83 | Yes | LENNOX | HRCU-A-CB (Split System: Heat Pump with Remote Outdoor Unit-Air-Source) | Centrally-Ducted | SL25XPV-048-230A** | L*42/60Z9 | SLP99UH110XV60C* | 46000 | 20 | 12.5 | 9.3 | 42000 | 35800 | 85.24% | 1.88 | 41000 | R-410A
207455460 | 3.83 | Yes | LENNOX | HRCU-A-CB (Split System: Heat Pump with Remote Outdoor Unit-Air-Source) | Centrally-Ducted | SL25XPV-048-230A** | LH42/62W9 | SLP99UH110XV60C* | 46000 | 20 | 12.5 | 9.4 | 42000 | 35800 | 85.24% | 1.9 | 41000 | R-410A
207458074 | 3.71 | Yes | CARRIER | HRCU-A-CB (Split System: Heat Pump with Remote Outdoor Unit-Air-Source) | Centrally-Ducted | 25VNA448A*031* | C60A***L189 | 59TN6B100C21**22 | 44500 | 21 | 12 | 8.5 | 44000 | 35800 | 81.36% | 2.34 | 42000 | R-410A
207462345 | 1.5 | Yes | LG | HRCU-A-CB-O | Mini-Splits(Non-Ducted) | LSU181HSV5 | LAN181HSV5 |  | 18000 | 22 | 12.55 | 9.5 | 21600 | 15200 | 70.37% | 1.8 | 13000 | R-410A
207462387 | 0.76 | Yes | SAMSUNG | HRCU-A-CB-O | Mini-Splits(Non-Ducted) | AC009BXADCH | AC009BNNDCH |  | 9100 | 22 | 13 | 9.5 | 10000 | 11000 | 110% | 1.89 | 10000 | R-410A
207462388 | 1.5 | No | SAMSUNG | HRCU-A-CB-O | Mini-Splits(Non-Ducted) | AC018BXADCH | AC018BN4DCH |  | 18000 | 23.6 | 13.8 | 8.5 | 20000 | 26200 | 131% | 1.92 | 27600 | R-410A
207462389 | 2 | No | SAMSUNG | HRCU-A-CB-O | Mini-Splits(Non-Ducted) | AC024BXADCH | AC024BN4DCH |  | 24000 | 21 | 12.6 | 8.6 | 27000 | 28000 | 103.7% | 1.83 | 31200 | R-410A
207462390 | 3 | No | SAMSUNG | HRCU-A-CB-O | Mini-Splits(Non-Ducted) | AC036BXADCH | AC036BN4DCH |  | 36000 | 20.5 | 11.5 | 8.8 | 40000 | 37000 | 92.5% | 2.17 | 37000 | R-410A
207462391 | 3.5 | No | SAMSUNG | HRCU-A-CB-O | Mini-Splits(Non-Ducted) | AC042BXADCH | AC042BN4DCH |  | 42000 | 19.1 | 10 | 8.7 | 47000 | 43500 | 92.55% | 1.98 | 46000 | R-410A
207465435 | 2.5 | No | SAMSUNG | HRCU-A-CB-O | Mini-Splits(Non-Ducted) | AC030BXADCH | AC030BN4DCH |  | 30000 | 20.7 | 11 | 8.8 | 32000 | 29000 | 90.62% | 1.92 | 33200 | R-410A
207465436 | 4 | No | SAMSUNG | HRCU-A-CB-O | Mini-Splits(Non-Ducted) | AC048BXADCH | AC048BN4DCH |  | 48000 | 17.8 | 8.3 | 8.6 | 54000 | 43500 | 80.56% | 1.98 | 46000 | R-410A
207465438 | 0.75 | Yes | SAMSUNG | HRCU-A-CB | Mini-Splits(Ducted) | AC009BXADCH | AC009BNHDCH |  | 9000 | 18.8 | 12.5 | 8.9 | 12000 | 9700 | 80.83% | 1.75 | 11300 | R-410A
207465440 | 0.75 | Yes | SAMSUNG | HRCU-A-CB | Mini-Splits(Ducted) | AC009BXADCH | AC009BNLDCH |  | 9000 | 20 | 13.5 | 9 | 12000 | 11000 | 91.67% | 1.85 | 12400 | R-410A
207465441 | 1 | Yes | SAMSUNG | HRCU-A-CB | Mini-Splits(Ducted) | AC012BXADCH | AC012BNHDCH |  | 12000 | 18.5 | 11.1 | 9.1 | 14000 | 10100 | 72.14% | 1.9 | 12100 | R-410A
207465443 | 1 | Yes | SAMSUNG | HRCU-A-CB | Mini-Splits(Ducted) | AC012BXADCH | AC012BNLDCH |  | 12000 | 19 | 11.5 | 9.2 | 14000 | 11500 | 82.14% | 1.95 | 13500 | R-410A
207465444 | 0.9 | Yes | SAMSUNG | HRCU-A-CB-O | Mini-Splits(Non-Ducted) | AC012BXADCH | AC012BNNDCH |  | 10800 | 21.5 | 12.5 | 9.5 | 13500 | 11100 | 82.22% | 1.92 | 11500 | R-410A
207465446 | 1.5 | No | SAMSUNG | HRCU-A-CB-O | Mini-Splits(Non-Ducted) | AC018BXADCH | AC018BN6DCH |  | 18000 | 21.5 | 12.3 | 8.7 | 20000 | 24200 | 121% | 1.78 | 23000 | R-410A
207465448 | 1.5 | Yes | SAMSUNG | HRCU-A-CB | Mini-Splits(Ducted) | AC018BXADCH | AC018BNHDCH |  | 18000 | 18 | 12 | 8.1 | 20000 | 22000 | 110% | 1.8 | 25600 | R-410A
207465452 | 1.5 | Yes | SAMSUNG | HRCU-A-CB | Mini-Splits(Ducted) | AC018BXADCH | AC018BNZDCH |  | 18000 | 16.2 | 10.4 | 8.1 | 20000 | 18200 | 91% | 1.8 | 18700 | R-410A
207465453 | 2 | No | SAMSUNG | HRCU-A-CB-O | Mini-Splits(Non-Ducted) | AC024BXADCH | AC024BN6DCH |  | 24000 | 21.5 | 12.7 | 8.9 | 27000 | 27000 | 100% | 1.76 | 29200 | R-410A
207465454 | 2 | No | SAMSUNG | HRCU-A-CB-O | Mini-Splits(Non-Ducted) | AC024BXADCH | AC024BNADCH |  | 24000 | 19.5 | 10.3 | 8.5 | 27000 | 27000 | 100% | 1.75 | 26000 | R-410A
207465455 | 2 | Yes | SAMSUNG | HRCU-A-CB | Mini-Splits(Ducted) | AC024BXADCH | AC024BNHDCH |  | 24000 | 19.5 | 12 | 8.4 | 27000 | 26400 | 97.78% | 1.8 | 33200 | R-410A
207465457 | 2.5 | No | SAMSUNG | HRCU-A-CB-O | Mini-Splits(Non-Ducted) | AC030BXADCH | AC030BN6DCH |  | 30000 | 20.7 | 11 | 8.7 | 32000 | 28000 | 87.5% | 1.78 | 31200 | R-410A
207465458 | 2.5 | Yes | SAMSUNG | HRCU-A-CB | Mini-Splits(Ducted) | AC030BXADCH | AC030BNHDCH |  | 30000 | 18.2 | 10.3 | 8.4 | 32000 | 29000 | 90.62% | 1.93 | 33000 | R-410A
207465461 | 3 | No | SAMSUNG | HRCU-A-CB-O | Mini-Splits(Non-Ducted) | AC036BXADCH | AC036BN6DCH |  | 36000 | 20.4 | 11.5 | 8.5 | 40000 | 36400 | 91% | 2.17 | 33600 | R-410A
207465462 | 3 | Yes | SAMSUNG | HRCU-A-CB | Mini-Splits(Ducted) | AC036BXADCH | AC036BNHDCH |  | 36000 | 19 | 10.7 | 8.4 | 40000 | 34000 | 85% | 2.08 | 35400 | R-410A
207465463 | 3 | No | SAMSUNG | HRCU-A-CB-O | Mini-Splits(Non-Ducted) | AC036BXADCH | AC036BNTDCH |  | 36000 | 19.2 | 9.5 | 8.5 | 40000 | 29800 | 74.5% | 1.75 | 30400 | R-410A
207465464 | 3 | No | SAMSUNG | HRCU-A-CB | Mini-Splits(Ducted) | AC036BXADCH | AC036BNZDCH |  | 36000 | 16.6 | 9.6 | 8.4 | 40000 | 33000 | 82.5% | 1.95 | 34800 | R-410A
207465465 | 3.5 | No | SAMSUNG | HRCU-A-CB-O | Mini-Splits(Non-Ducted) | AC042BXADCH | AC042BN6DCH |  | 42000 | 18.9 | 10 | 8.7 | 47000 | 40500 | 86.17% | 1.81 | 42000 | R-410A
207465466 | 3.5 | No | SAMSUNG | HRCU-A-CB | Mini-Splits(Ducted) | AC042BXADCH | AC042BNHDCH |  | 42000 | 18.1 | 9.2 | 8.4 | 47000 | 42500 | 90.43% | 1.84 | 43500 | R-410A
207465467 | 3.5 | No | SAMSUNG | HRCU-A-CB | Mini-Splits(Ducted) | AC042BXADCH | AC042BNZDCH |  | 42000 | 17.5 | 9.5 | 8.4 | 47000 | 39500 | 84.04% | 1.75 | 41500 | R-410A
207465468 | 4 | No | SAMSUNG | HRCU-A-CB-O | Mini-Splits(Non-Ducted) | AC048BXADCH | AC048BN6DCH |  | 48000 | 17.8 | 8.3 | 8.7 | 54000 | 41000 | 75.93% | 1.83 | 42000 | R-410A
207465469 | 4 | No | SAMSUNG | HRCU-A-CB | Mini-Splits(Ducted) | AC048BXADCH | AC048BNHDCH |  | 48000 | 16.8 | 8 | 8.1 | 54000 | 43000 | 79.63% | 1.86 | 43000 | R-410A
207465470 | 4 | No | SAMSUNG | HRCU-A-CB | Mini-Splits(Ducted) | AC048BXADCH | AC048BNZDCH |  | 48000 | 16.7 | 8.8 | 8.1 | 53000 | 41000 | 77.36% | 1.81 | 43000 | R-410A
207497901 | 2 | Yes | ACD | HRCU-A-CB (Split System: Heat Pump with Remote Outdoor Unit-Air-Source) | Centrally-Ducted | FXD-ACD36 | AH224 |  | 24000 | 17 | 12 | 9 | 24000 | 22000 | 91.67% | 1.8 | 16000 | R-410A
207497902 | 2.83 | Yes | ACD | HRCU-A-CB (Split System: Heat Pump with Remote Outdoor Unit-Air-Source) | Centrally-Ducted | FXD-ACD36 | AH236 |  | 34000 | 16 | 10 | 9 | 35000 | 28000 | 80% | 1.8 | 24000 | R-410A
207497903 | 4 | Yes | ACD | HRCU-A-CB (Split System: Heat Pump with Remote Outdoor Unit-Air-Source) | Centrally-Ducted | FXD-ACD60 | AH248 |  | 48000 | 17 | 11 | 9 | 48000 | 39000 | 81.25% | 1.8 | 31400 | R-410A
207497904 | 4.5 | Yes | ACD | HRCU-A-CB (Split System: Heat Pump with Remote Outdoor Unit-Air-Source) | Centrally-Ducted | FXD-ACD60 | AH260 |  | 54000 | 16 | 10 | 9 | 54000 | 41000 | 75.93% | 1.8 | 36000 | R-410A
207506894 | 1.5 | Yes | Olimpia Splendid | HRCU-A-CB-O | Mini-Splits(Non-Ducted) | OS-CENIH18EI | OS-SENIH18EI |  | 18000 | 24 | 13.5 | 10.5 | 18000 | 12800 | 71.11% | 2.44 | 14100 | R-410A
207526278 | 1.98 | Yes | TRANE | HRCU-A-CB (Split System: Heat Pump with Remote Outdoor Unit-Air-Source) | Centrally-Ducted | 4TWV8X24A1 | 4TXCB004DS3 | *UHMB060ACV3 | 23800 | 18 | 12.5 | 8.5 | 18100 | 12700 | 70.17% | 1.8 | 16800 | R-410A
207526280 | 2.83 | Yes | TRANE | HRCU-A-CB (Split System: Heat Pump with Remote Outdoor Unit-Air-Source) | Centrally-Ducted | 4TWV8X36A1 | 4TXCB004DS3 | *UHMB080ACV3 | 34000 | 18 | 11.7 | 8.2 | 29000 | 20400 | 70.34% | 1.81 | 25800 | R-410A
207526297 | 3.88 | Yes | TRANE | HRCU-A-CB (Split System: Heat Pump with Remote Outdoor Unit-Air-Source) | Centrally-Ducted | 4TWV8X48A1 | 4TXCC009DS3 | *UHMC100ACV4 | 46500 | 18 | 12 | 8.5 | 41000 | 29000 | 70.73% | 2 | 36400 | R-410A
207526308 | 4.46 | Yes | TRANE | HRCU-A-CB (Split System: Heat Pump with Remote Outdoor Unit-Air-Source) | Centrally-Ducted | 4TWV8X60A1 | 4TXCD010DS3 | *UHMD120ACV5 | 53500 | 18 | 11.7 | 8.2 | 51000 | 39000 | 76.47% | 1.8 | 49000 | R-410A
207526328 | 4.42 | Yes | TRANE | HRCU-A-CB (Split System: Heat Pump with Remote Outdoor Unit-Air-Source) | Centrally-Ducted | 4TWV0X60A1 | TAM9A0C60V51 |  | 53000 | 19 | 12 | 8.2 | 50000 | 39500 | 79% | 1.76 | 49000 | R-410A
207526336 | 4.42 | Yes | TRANE | HRCU-A-CB (Split System: Heat Pump with Remote Outdoor Unit-Air-Source) | Centrally-Ducted | 4TWV8X60A1 | TAM9A0C60V51 |  | 53000 | 18 | 12 | 8.2 | 50000 | 39500 | 79% | 1.76 | 49000 | R-410A
207526348 | 4.42 | Yes | TRANE | HRCU-A-CB (Split System: Heat Pump with Remote Outdoor Unit-Air-Source) | Centrally-Ducted | 4TWV0X60A1 | TEM8A0C60V51+TDR |  | 53000 | 19.5 | 11.7 | 8.5 | 51000 | 38000 | 74.51% | 1.8 | 49000 | R-410A
207526349 | 4.33 | Yes | TRANE | HRCU-A-CB (Split System: Heat Pump with Remote Outdoor Unit-Air-Source) | Centrally-Ducted | 4TWV0X60A1 | TEM8A0D48V41+TDR |  | 52000 | 18.5 | 11.5 | 8.7 | 50500 | 38000 | 75.25% | 1.86 | 48500 | R-410A
207526350 | 4.29 | Yes | TRANE | HRCU-A-CB (Split System: Heat Pump with Remote Outdoor Unit-Air-Source) | Centrally-Ducted | 4TWV0X60A1 | TEM8A0D60V51+TDR |  | 51500 | 18.5 | 11.5 | 8.7 | 50500 | 38500 | 76.24% | 1.85 | 48000 | R-410A
207526362 | 4.42 | Yes | TRANE | HRCU-A-CB (Split System: Heat Pump with Remote Outdoor Unit-Air-Source) | Centrally-Ducted | 4TWV8X60A1 | TEM8A0C60V51+TDR |  | 53000 | 18 | 11.7 | 8.5 | 51000 | 38000 | 74.51% | 1.8 | 49000 | R-410A
207526363 | 4.29 | Yes | TRANE | HRCU-A-CB (Split System: Heat Pump with Remote Outdoor Unit-Air-Source) | Centrally-Ducted | 4TWV8X60A1 | TEM8A0D60V51+TDR |  | 51500 | 18 | 11.5 | 8.5 | 50500 | 38500 | 76.24% | 1.85 | 48000 | R-410A
207526945 | 1 | No | NOVAIR | HRCU-A-CB-O | Mini-Splits(Non-Ducted) | LEA12SZ25SK-O | LEA12UUSK-I |  | 12000 | 23.1 | 13 | 10.8 | 12000 | 8400 | 70% | 2.41 | 10000 | R-410A
207526946 | 0.75 | Yes | NOVAIR | HRCU-A-CB-O | Mini-Splits(Non-Ducted) | LEA09SZ25SK-O | LEA09UUSK-I |  | 9000 | 24 | 14.7 | 11.6 | 10000 | 7500 | 75% | 2.25 | 8100 | R-410A
207526947 | 0.75 | Yes | NOVAIR | HRCU-A-CB-O | Mini-Splits(Non-Ducted) | LEA09SZ35SK-O | LEA09UUSK-I |  | 9000 | 26.4 | 15.8 | 11.6 | 12000 | 11000 | 91.67% | 1.85 | 9300 | R-410A
207526948 | 1.5 | Yes | NOVAIR | HRCU-A-CB-O | Mini-Splits(Non-Ducted) | LEA18SZ35SK-O | LEA18UUSK-I |  | 18000 | 22 | 13 | 10.6 | 18000 | 17200 | 95.56% | 1.89 | 11100 | R-410A
207526949 | 0.75 | No | NOVAIR | HRCU-A-CB-O | Mini-Splits(Non-Ducted) | LEA09SZ15SK-O | LEA0915SK-I |  | 9000 | 21.5 | 12.5 | 9.1 | 10000 | 7000 | 70% | 2.16 | 6300 | R-410A
207526951 | 1.5 | Yes | NOVAIR | HRCU-A-CB-O | Mini-Splits(Non-Ducted) | LEA18SZ25SK-O | LEA18UUSK-I |  | 18000 | 24 | 13.5 | 10.5 | 18000 | 12800 | 71.11% | 2.44 | 14100 | R-410A
207539337 | 1 | Yes | NOVAIR | HRCU-A-CB-O | Mini-Splits(Non-Ducted) | LEA12SZ35SK-O | LEA12UUSK-I |  | 12000 | 23.1 | 13 | 10.5 | 12000 | 11000 | 91.67% | 1.88 | 10300 | R-410A
207559016 | 4.46 | Yes | TRANE | HRCU-A-CB (Split System: Heat Pump with Remote Outdoor Unit-Air-Source) | Centrally-Ducted | 4TWV0X60A1 | 4TXCD010DS3 | *UHMD120ACV5 | 53500 | 19 | 11.7 | 8.2 | 51000 | 39000 | 76.47% | 1.8 | 49000 | R-410A
207571385 | 4 | No | BLUERIDGE | HRCU-A-CB-O | Mini-Splits(Non-Ducted) | BMY48UC | BM48MFCC |  | 48000 | 18.9 | 9.3 | 10 | 50000 | 35000 | 70% | 1.85 | 29000 | R-410A
207571386 | 0.75 | Yes | BLUERIDGE | HRCU-A-CB-O | Mini-Splits(Non-Ducted) | BMY9HH28C | BM09MCC |  | 9000 | 20.5 | 13 | 10.3 | 9800 | 10000 | 102% | 1.8 | 9000 | R-410A
207571387 | 1 | Yes | BLUERIDGE | HRCU-A-CB | Mini-Splits(Ducted) | BMY12HH26C | BM12MCD |  | 12000 | 19.5 | 11.7 | 10 | 12500 | 12100 | 96.8% | 1.96 | 10600 | R-410A
207571388 | 1 | Yes | BLUERIDGE | HRCU-A-CB-O | Mini-Splits(Non-Ducted) | BMY12HH26C | BM12MCC |  | 12000 | 22.3 | 12.7 | 10.2 | 12000 | 11300 | 94.17% | 1.89 | 9900 | R-410A
207571389 | 1 | Yes | BLUERIDGE | HRCU-A-CB-O | Mini-Splits(Non-Ducted) | BMY12HH26C | BM12M22CNS |  | 12000 | 23.6 | 13 | 10 | 12000 | 12000 | 100% | 1.89 | 9600 | R-410A
207571390 | 1.42 | Yes | BLUERIDGE | HRCU-A-CB | Mini-Splits(Ducted) | BMY18HH22C | BM18MCD |  | 17000 | 18 | 11.7 | 9.5 | 19000 | 17700 | 93.16% | 1.85 | 15000 | R-410A
207571391 | 1.33 | Yes | BLUERIDGE | HRCU-A-CB-O | Mini-Splits(Non-Ducted) | BMY18HH22C | BM18MCC |  | 16000 | 20 | 12.5 | 9.5 | 17000 | 16000 | 94.12% | 1.75 | 15600 | R-410A
207571392 | 1.42 | Yes | BLUERIDGE | HRCU-A-CB-O | Mini-Splits(Non-Ducted) | BMY18HH22C | BM18MFCC |  | 17000 | 20.5 | 12.5 | 9.8 | 18000 | 16800 | 93.33% | 1.86 | 12000 | R-410A
207571393 | 2 | Yes | BLUERIDGE | HRCU-A-CB | Mini-Splits(Ducted) | BMY24HH22C | BM24MCD |  | 24000 | 19.2 | 12 | 10.5 | 25000 | 27000 | 108% | 2 | 21000 | R-410A
207571394 | 2 | Yes | BLUERIDGE | HRCU-A-CB-O | Mini-Splits(Non-Ducted) | BMY24HH22C | BM24MFCC |  | 24000 | 20.5 | 11.7 | 11 | 25000 | 25000 | 100% | 2.1 | 19000 | R-410A
207573539 | 2.7 | Yes | DAY & NIGHT | HRCU-A-CB (Split System: Heat Pump with Remote Outdoor Unit-Air-Source) | Centrally-Ducted | CVH837GKA2* | PL36H210P299 | *80CSU0401712A* | 32400 | 18 | 11 | 8.1 | 30400 | 27200 | 89.47% | 2.22 | 30400 | R-410A
207573546 | 2.73 | Yes | DAY & NIGHT | HRCU-A-CB (Split System: Heat Pump with Remote Outdoor Unit-Air-Source) | Centrally-Ducted | CVH837GKA2* | FG82936 | *80CSU0401712A* | 32800 | 17 | 11.5 | 8.1 | 31200 | 27600 | 88.46% | 2.22 | 30800 | R-410A
207573548 | 2.7 | Yes | DAY & NIGHT | HRCU-A-CB (Split System: Heat Pump with Remote Outdoor Unit-Air-Source) | Centrally-Ducted | CVH837GKA2* | PL36H210P299 | *80CSU0601716A* | 32400 | 18 | 11 | 8.1 | 30600 | 27400 | 89.54% | 2.2 | 30400 | R-410A
207573557 | 2.72 | Yes | DAY & NIGHT | HRCU-A-CB (Split System: Heat Pump with Remote Outdoor Unit-Air-Source) | Centrally-Ducted | CVH837GKA2* | PL36H210P299 | *80CSU1002120A* | 32600 | 17 | 11.5 | 8.1 | 30400 | 27200 | 89.47% | 2.2 | 30000 | R-410A
207573577 | 2.67 | Yes | DAY & NIGHT | HRCU-A-CB (Split System: Heat Pump with Remote Outdoor Unit-Air-Source) | Centrally-Ducted | CVH837GKA2* | PL36H175P159 | *80CTL0701716A* | 32000 | 17 | 11 | 8.1 | 31000 | 27400 | 88.39% | 2.18 | 30600 | R-410A
207573584 | 2.57 | Yes | DAY & NIGHT | HRCU-A-CB (Split System: Heat Pump with Remote Outdoor Unit-Air-Source) | Centrally-Ducted | CVH837GKA2* | PL36H175P069 | *80CTL0901716A* | 30800 | 17 | 11 | 8.1 | 30800 | 27200 | 88.31% | 2.2 | 30400 | R-410A
207573585 | 2.75 | Yes | DAY & NIGHT | HRCU-A-CB (Split System: Heat Pump with Remote Outdoor Unit-Air-Source) | Centrally-Ducted | CVH837GKA2* | PL36H210P299 | *80CTL0901716A* | 33000 | 18 | 11.5 | 8.1 | 31200 | 27400 | 87.82% | 2.22 | 30800 | R-410A
207573587 | 2.68 | Yes | DAY & NIGHT | HRCU-A-CB (Split System: Heat Pump with Remote Outdoor Unit-Air-Source) | Centrally-Ducted | CVH837GKA2* | PL36H175P159 | *80CTL0901716A* | 32200 | 18 | 11.5 | 8.1 | 30800 | 27200 | 88.31% | 2.2 | 30400 | R-410A
207573588 | 2.7 | Yes | DAY & NIGHT | HRCU-A-CB (Split System: Heat Pump with Remote Outdoor Unit-Air-Source) | Centrally-Ducted | CVH837GKA2* | PL36H175P789 | *80CTL0901716A* | 32400 | 18 | 11.5 | 8.1 | 30800 | 27200 | 88.31% | 2.2 | 30400 | R-410A
207573589 | 2.67 | Yes | DAY & NIGHT | HRCU-A-CB (Split System: Heat Pump with Remote Outdoor Unit-Air-Source) | Centrally-Ducted | CVH837GKA2* | FG35936 | *80CTL0901716A* | 32000 | 18 | 11 | 8.1 | 30800 | 27200 | 88.31% | 2.2 | 30400 | R-410A
207573590 | 2.7 | Yes | DAY & NIGHT | HRCU-A-CB (Split System: Heat Pump with Remote Outdoor Unit-Air-Source) | Centrally-Ducted | CVH837GKA2* | FG80936 | *80CTL0901716A* | 32400 | 18 | 11.5 | 8.1 | 30800 | 27200 | 88.31% | 2.2 | 30400 | R-410A
207573591 | 2.7 | Yes | DAY & NIGHT | HRCU-A-CB (Split System: Heat Pump with Remote Outdoor Unit-Air-Source) | Centrally-Ducted | CVH837GKA2* | FG81936 | *80CTL0901716A* | 32400 | 18 | 11.5 | 8.1 | 30800 | 27200 | 88.31% | 2.2 | 30400 | R-410A
207573592 | 2.73 | Yes | DAY & NIGHT | HRCU-A-CB (Split System: Heat Pump with Remote Outdoor Unit-Air-Source) | Centrally-Ducted | CVH837GKA2* | FG82936 | *80CTL0901716A* | 32800 | 18 | 11.5 | 8.1 | 31200 | 27400 | 87.82% | 2.22 | 30800 | R-410A
207573624 | 2.72 | Yes | DAY & NIGHT | HRCU-A-CB (Split System: Heat Pump with Remote Outdoor Unit-Air-Source) | Centrally-Ducted | CVH837GKA2* | PL36H210P299 | *96CTN0802120A* | 32600 | 17 | 11.5 | 8.5 | 30200 | 29400 | 97.35% | 2 | 29400 | R-410A
207573645 | 2.72 | Yes | DAY & NIGHT | HRCU-A-CB (Split System: Heat Pump with Remote Outdoor Unit-Air-Source) | Centrally-Ducted | CVH837GKA2* | PL36H210P299 | *97CMN0802120A* | 32600 | 17 | 11.5 | 8.5 | 30200 | 29400 | 97.35% | 2 | 29400 | R-410A
207573654 | 3.75 | Yes | DAY & NIGHT | HRCU-A-CB (Split System: Heat Pump with Remote Outdoor Unit-Air-Source) | Centrally-Ducted | CVH848GKA2* | PL48H210P299 | *80CSU0802120A* | 45000 | 18 | 10 | 8.1 | 44000 | 31400 | 71.36% | 2.26 | 35000 | R-410A
207573655 | 3.75 | Yes | DAY & NIGHT | HRCU-A-CB (Split System: Heat Pump with Remote Outdoor Unit-Air-Source) | Centrally-Ducted | CVH848GKA2* | PL60H210P299 | *80CSU0802120A* | 45000 | 18 | 10 | 8.1 | 44000 | 31400 | 71.36% | 2.26 | 35000 | R-410A
207573656 | 3.79 | Yes | DAY & NIGHT | HRCU-A-CB (Split System: Heat Pump with Remote Outdoor Unit-Air-Source) | Centrally-Ducted | CVH848GKA2* | FG35948 | *80CSU0802120A* | 45500 | 17 | 10 | 8.5 | 45000 | 32800 | 72.89% | 2.32 | 36200 | R-410A
207573657 | 3.79 | Yes | DAY & NIGHT | HRCU-A-CB (Split System: Heat Pump with Remote Outdoor Unit-Air-Source) | Centrally-Ducted | CVH848GKA2* | FG36948 | *80CSU0802120A* | 45500 | 17 | 10 | 8.5 | 45000 | 32800 | 72.89% | 2.32 | 36200 | R-410A
207573658 | 3.79 | Yes | DAY & NIGHT | HRCU-A-CB (Split System: Heat Pump with Remote Outdoor Unit-Air-Source) | Centrally-Ducted | CVH848GKA2* | FG36960 | *80CSU0802120A* | 45500 | 17 | 10 | 8.5 | 45000 | 32800 | 72.89% | 2.32 | 36200 | R-410A
207573659 | 3.75 | Yes | DAY & NIGHT | HRCU-A-CB (Split System: Heat Pump with Remote Outdoor Unit-Air-Source) | Centrally-Ducted | CVH848GKA2* | FG48960 | *80CSU0802120A* | 45000 | 18 | 10 | 8.1 | 44000 | 31400 | 71.36% | 2.26 | 35000 | R-410A
207573660 | 3.79 | Yes | DAY & NIGHT | HRCU-A-CB (Split System: Heat Pump with Remote Outdoor Unit-Air-Source) | Centrally-Ducted | CVH848GKA2* | FG84948 | *80CSU0802120A* | 45500 | 18 | 10.5 | 8.1 | 44000 | 31400 | 71.36% | 2.26 | 35000 | R-410A
207573661 | 3.79 | Yes | DAY & NIGHT | HRCU-A-CB (Split System: Heat Pump with Remote Outdoor Unit-Air-Source) | Centrally-Ducted | CVH848GKA2* | FG84960 | *80CSU0802120A* | 45500 | 18 | 10.5 | 8.1 | 44000 | 31400 | 71.36% | 2.26 | 35000 | R-410A
207573662 | 3.79 | Yes | DAY & NIGHT | HRCU-A-CB (Split System: Heat Pump with Remote Outdoor Unit-Air-Source) | Centrally-Ducted | CVH848GKA2* | FG86960 | *80CSU0802120A* | 45500 | 18 | 10.5 | 8.1 | 44000 | 31400 | 71.36% | 2.26 | 35000 | R-410A
207573695 | 3.71 | Yes | DAY & NIGHT | HRCU-A-CB (Split System: Heat Pump with Remote Outdoor Unit-Air-Source) | Centrally-Ducted | CVH848GKA2* | PL48H210P299 | *80CTL0902120A* | 44500 | 17 | 10 | 8.5 | 44500 | 34600 | 77.75% | 2 | 34600 | R-410A
207573696 | 3.71 | Yes | DAY & NIGHT | HRCU-A-CB (Split System: Heat Pump with Remote Outdoor Unit-Air-Source) | Centrally-Ducted | CVH848GKA2* | PL60H210P299 | *80CTL0902120A* | 44500 | 17 | 10 | 8.5 | 44500 | 34600 | 77.75% | 2 | 34600 | R-410A
207573697 | 3.71 | Yes | DAY & NIGHT | HRCU-A-CB (Split System: Heat Pump with Remote Outdoor Unit-Air-Source) | Centrally-Ducted | CVH848GKA2* | FG35948 | *80CTL0902120A* | 44500 | 17 | 10 | 8.5 | 44500 | 34600 | 77.75% | 2 | 34600 | R-410A
207573698 | 3.71 | Yes | DAY & NIGHT | HRCU-A-CB (Split System: Heat Pump with Remote Outdoor Unit-Air-Source) | Centrally-Ducted | CVH848GKA2* | FG36948 | *80CTL0902120A* | 44500 | 17 | 10 | 8.5 | 44500 | 34600 | 77.75% | 2 | 34600 | R-410A
207573699 | 3.71 | Yes | DAY & NIGHT | HRCU-A-CB (Split System: Heat Pump with Remote Outdoor Unit-Air-Source) | Centrally-Ducted | CVH848GKA2* | FG36960 | *80CTL0902120A* | 44500 | 17 | 10 | 8.5 | 44500 | 34600 | 77.75% | 2 | 34600 | R-410A
207573700 | 3.79 | Yes | DAY & NIGHT | HRCU-A-CB (Split System: Heat Pump with Remote Outdoor Unit-Air-Source) | Centrally-Ducted | CVH848GKA2* | FG48960 | *80CTL0902120A* | 45500 | 17 | 10 | 8.5 | 43500 | 34400 | 79.08% | 2 | 34400 | R-410A
207573701 | 3.79 | Yes | DAY & NIGHT | HRCU-A-CB (Split System: Heat Pump with Remote Outdoor Unit-Air-Source) | Centrally-Ducted | CVH848GKA2* | FG84948 | *80CTL0902120A* | 45500 | 17 | 10 | 8.5 | 43500 | 34400 | 79.08% | 2 | 34400 | R-410A
207573702 | 3.79 | Yes | DAY & NIGHT | HRCU-A-CB (Split System: Heat Pump with Remote Outdoor Unit-Air-Source) | Centrally-Ducted | CVH848GKA2* | FG84960 | *80CTL0902120A* | 45500 | 17 | 10 | 8.5 | 43500 | 34400 | 79.08% | 2 | 34400 | R-410A
207573703 | 3.79 | Yes | DAY & NIGHT | HRCU-A-CB (Split System: Heat Pump with Remote Outdoor Unit-Air-Source) | Centrally-Ducted | CVH848GKA2* | FG86960 | *80CTL0902120A* | 45500 | 17 | 10 | 8.5 | 43500 | 34400 | 79.08% | 2 | 34400 | R-410A
207573704 | 3.83 | Yes | DAY & NIGHT | HRCU-A-CB (Split System: Heat Pump with Remote Outdoor Unit-Air-Source) | Centrally-Ducted | CVH848GKA2* | PL48H210P299 | *80CTL1102120A* | 46000 | 17 | 10 | 8.1 | 44000 | 31600 | 71.82% | 2.26 | 35200 | R-410A
207573705 | 3.83 | Yes | DAY & NIGHT | HRCU-A-CB (Split System: Heat Pump with Remote Outdoor Unit-Air-Source) | Centrally-Ducted | CVH848GKA2* | PL60H210P299 | *80CTL1102120A* | 46000 | 17 | 10 | 8.1 | 44000 | 31600 | 71.82% | 2.26 | 35200 | R-410A
207573706 | 3.63 | No | DAY & NIGHT | HRCU-A-CB (Split System: Heat Pump with Remote Outdoor Unit-Air-Source) | Centrally-Ducted | CVH848GKA2* | FG35948 | *80CTL1102120A* | 43500 | 17 | 9.5 | 8.1 | 44500 | 31600 | 71.01% | 2.24 | 35200 | R-410A
207573707 | 3.75 | No | DAY & NIGHT | HRCU-A-CB (Split System: Heat Pump with Remote Outdoor Unit-Air-Source) | Centrally-Ducted | CVH848GKA2* | FG36948 | *80CTL1102120A* | 45000 | 17 | 9.5 | 8.1 | 44000 | 31600 | 71.82% | 2.26 | 35200 | R-410A
207573708 | 3.75 | No | DAY & NIGHT | HRCU-A-CB (Split System: Heat Pump with Remote Outdoor Unit-Air-Source) | Centrally-Ducted | CVH848GKA2* | FG36960 | *80CTL1102120A* | 45000 | 17 | 9.5 | 8.1 | 44000 | 31600 | 71.82% | 2.26 | 35200 | R-410A
207573709 | 3.83 | Yes | DAY & NIGHT | HRCU-A-CB (Split System: Heat Pump with Remote Outdoor Unit-Air-Source) | Centrally-Ducted | CVH848GKA2* | FG48960 | *80CTL1102120A* | 46000 | 17 | 10 | 8.1 | 44000 | 31600 | 71.82% | 2.26 | 35200 | R-410A
207573710 | 3.83 | Yes | DAY & NIGHT | HRCU-A-CB (Split System: Heat Pump with Remote Outdoor Unit-Air-Source) | Centrally-Ducted | CVH848GKA2* | FG84948 | *80CTL1102120A* | 46000 | 17 | 10 | 8.1 | 44000 | 31600 | 71.82% | 2.26 | 35200 | R-410A
207573711 | 3.83 | Yes | DAY & NIGHT | HRCU-A-CB (Split System: Heat Pump with Remote Outdoor Unit-Air-Source) | Centrally-Ducted | CVH848GKA2* | FG84960 | *80CTL1102120A* | 46000 | 17 | 10 | 8.1 | 44000 | 31600 | 71.82% | 2.26 | 35200 | R-410A
207573712 | 3.83 | Yes | DAY & NIGHT | HRCU-A-CB (Split System: Heat Pump with Remote Outdoor Unit-Air-Source) | Centrally-Ducted | CVH848GKA2* | FG86960 | *80CTL1102120A* | 46000 | 17 | 10 | 8.1 | 44000 | 31600 | 71.82% | 2.26 | 35200 | R-410A
207573713 | 3.79 | Yes | DAY & NIGHT | HRCU-A-CB (Split System: Heat Pump with Remote Outdoor Unit-Air-Source) | Centrally-Ducted | CVH848GKA2* | FG84960 | *80CTL1352422A* | 45500 | 17 | 10.5 | 8.1 | 44000 | 31400 | 71.36% | 2.26 | 35000 | R-410A
207573714 | 3.79 | Yes | DAY & NIGHT | HRCU-A-CB (Split System: Heat Pump with Remote Outdoor Unit-Air-Source) | Centrally-Ducted | CVH848GKA2* | FG86960 | *80CTL1352422A* | 45500 | 17 | 10.5 | 8.1 | 44000 | 31400 | 71.36% | 2.26 | 35000 | R-410A
207573715 | 3.71 | Yes | DAY & NIGHT | HRCU-A-CB (Split System: Heat Pump with Remote Outdoor Unit-Air-Source) | Centrally-Ducted | CVH848GKA2* | PL48H210P299 | *95CSU0802120A* | 44500 | 17 | 10 | 8.5 | 44500 | 31800 | 71.46% | 2.24 | 35400 | R-410A
207573716 | 3.71 | Yes | DAY & NIGHT | HRCU-A-CB (Split System: Heat Pump with Remote Outdoor Unit-Air-Source) | Centrally-Ducted | CVH848GKA2* | PL60H210P299 | *95CSU0802120A* | 44500 | 17 | 10 | 8.5 | 44500 | 31800 | 71.46% | 2.24 | 35400 | R-410A
207573717 | 3.71 | Yes | DAY & NIGHT | HRCU-A-CB (Split System: Heat Pump with Remote Outdoor Unit-Air-Source) | Centrally-Ducted | CVH848GKA2* | FG35948 | *95CSU0802120A* | 44500 | 17 | 10 | 8.5 | 44500 | 31800 | 71.46% | 2.24 | 35400 | R-410A
207573718 | 3.71 | Yes | DAY & NIGHT | HRCU-A-CB (Split System: Heat Pump with Remote Outdoor Unit-Air-Source) | Centrally-Ducted | CVH848GKA2* | FG36948 | *95CSU0802120A* | 44500 | 17 | 10 | 8.5 | 44500 | 31800 | 71.46% | 2.24 | 35400 | R-410A
207573719 | 3.71 | Yes | DAY & NIGHT | HRCU-A-CB (Split System: Heat Pump with Remote Outdoor Unit-Air-Source) | Centrally-Ducted | CVH848GKA2* | FG36960 | *95CSU0802120A* | 44500 | 17 | 10 | 8.5 | 44500 | 31800 | 71.46% | 2.24 | 35400 | R-410A
207573720 | 3.79 | Yes | DAY & NIGHT | HRCU-A-CB (Split System: Heat Pump with Remote Outdoor Unit-Air-Source) | Centrally-Ducted | CVH848GKA2* | FG48960 | *95CSU0802120A* | 45500 | 17 | 10 | 8.5 | 43500 | 34400 | 79.08% | 2 | 34400 | R-410A
207573721 | 3.79 | Yes | DAY & NIGHT | HRCU-A-CB (Split System: Heat Pump with Remote Outdoor Unit-Air-Source) | Centrally-Ducted | CVH848GKA2* | FG84948 | *95CSU0802120A* | 45500 | 17 | 10 | 8.5 | 43500 | 34400 | 79.08% | 2 | 34400 | R-410A
207573722 | 3.79 | Yes | DAY & NIGHT | HRCU-A-CB (Split System: Heat Pump with Remote Outdoor Unit-Air-Source) | Centrally-Ducted | CVH848GKA2* | FG84960 | *95CSU0802120A* | 45500 | 17 | 10 | 8.5 | 43500 | 34400 | 79.08% | 2 | 34400 | R-410A
207573723 | 3.79 | Yes | DAY & NIGHT | HRCU-A-CB (Split System: Heat Pump with Remote Outdoor Unit-Air-Source) | Centrally-Ducted | CVH848GKA2* | FG86960 | *95CSU0802120A* | 45500 | 17 | 10 | 8.5 | 43500 | 34400 | 79.08% | 2 | 34400 | R-410A
207573724 | 3.75 | Yes | DAY & NIGHT | HRCU-A-CB (Split System: Heat Pump with Remote Outdoor Unit-Air-Source) | Centrally-Ducted | CVH848GKA2* | PL48H210P299 | *95CSU1002122A* | 45000 | 17 | 10 | 8.5 | 45000 | 32400 | 72% | 2.28 | 36000 | R-410A
207573725 | 3.75 | Yes | DAY & NIGHT | HRCU-A-CB (Split System: Heat Pump with Remote Outdoor Unit-Air-Source) | Centrally-Ducted | CVH848GKA2* | PL60H210P299 | *95CSU1002122A* | 45000 | 17 | 10 | 8.5 | 45000 | 32400 | 72% | 2.28 | 36000 | R-410A
207573726 | 3.75 | Yes | DAY & NIGHT | HRCU-A-CB (Split System: Heat Pump with Remote Outdoor Unit-Air-Source) | Centrally-Ducted | CVH848GKA2* | FG35948 | *95CSU1002122A* | 45000 | 17 | 10 | 8.5 | 45000 | 32400 | 72% | 2.28 | 36000 | R-410A
207573727 | 3.75 | Yes | DAY & NIGHT | HRCU-A-CB (Split System: Heat Pump with Remote Outdoor Unit-Air-Source) | Centrally-Ducted | CVH848GKA2* | FG36948 | *95CSU1002122A* | 45000 | 17 | 10 | 8.5 | 45000 | 32400 | 72% | 2.28 | 36000 | R-410A
207573728 | 3.75 | Yes | DAY & NIGHT | HRCU-A-CB (Split System: Heat Pump with Remote Outdoor Unit-Air-Source) | Centrally-Ducted | CVH848GKA2* | FG36960 | *95CSU1002122A* | 45000 | 17 | 10 | 8.5 | 45000 | 32400 | 72% | 2.28 | 36000 | R-410A
207573729 | 3.79 | Yes | DAY & NIGHT | HRCU-A-CB (Split System: Heat Pump with Remote Outdoor Unit-Air-Source) | Centrally-Ducted | CVH848GKA2* | FG48960 | *95CSU1002122A* | 45500 | 17 | 10 | 8.5 | 43500 | 34200 | 78.62% | 2 | 34200 | R-410A
207573730 | 3.79 | Yes | DAY & NIGHT | HRCU-A-CB (Split System: Heat Pump with Remote Outdoor Unit-Air-Source) | Centrally-Ducted | CVH848GKA2* | FG84948 | *95CSU1002122A* | 45500 | 17 | 10.5 | 8.1 | 44000 | 31400 | 71.36% | 2.24 | 35000 | R-410A
207573731 | 3.79 | Yes | DAY & NIGHT | HRCU-A-CB (Split System: Heat Pump with Remote Outdoor Unit-Air-Source) | Centrally-Ducted | CVH848GKA2* | FG84960 | *95CSU1002122A* | 45500 | 17 | 10.5 | 8.1 | 44000 | 31400 | 71.36% | 2.24 | 35000 | R-410A
207573732 | 3.79 | Yes | DAY & NIGHT | HRCU-A-CB (Split System: Heat Pump with Remote Outdoor Unit-Air-Source) | Centrally-Ducted | CVH848GKA2* | FG86960 | *95CSU1002122A* | 45500 | 17 | 10.5 | 8.1 | 44000 | 31400 | 71.36% | 2.24 | 35000 | R-410A
207573742 | 3.71 | Yes | DAY & NIGHT | HRCU-A-CB (Split System: Heat Pump with Remote Outdoor Unit-Air-Source) | Centrally-Ducted | CVH848GKA2* | PL48H210P299 | *96CTN1002122A* | 44500 | 17 | 10 | 8.5 | 44500 | 34600 | 77.75% | 2 | 34600 | R-410A
207573743 | 3.71 | Yes | DAY & NIGHT | HRCU-A-CB (Split System: Heat Pump with Remote Outdoor Unit-Air-Source) | Centrally-Ducted | CVH848GKA2* | PL60H210P299 | *96CTN1002122A* | 44500 | 17 | 10 | 8.5 | 44500 | 34600 | 77.75% | 2 | 34600 | R-410A
207573744 | 3.71 | Yes | DAY & NIGHT | HRCU-A-CB (Split System: Heat Pump with Remote Outdoor Unit-Air-Source) | Centrally-Ducted | CVH848GKA2* | FG35948 | *96CTN1002122A* | 44500 | 17 | 10 | 8.5 | 44500 | 34600 | 77.75% | 2 | 34600 | R-410A
207573745 | 3.71 | Yes | DAY & NIGHT | HRCU-A-CB (Split System: Heat Pump with Remote Outdoor Unit-Air-Source) | Centrally-Ducted | CVH848GKA2* | FG36948 | *96CTN1002122A* | 44500 | 17 | 10 | 8.5 | 44500 | 34600 | 77.75% | 2 | 34600 | R-410A
207573746 | 3.71 | Yes | DAY & NIGHT | HRCU-A-CB (Split System: Heat Pump with Remote Outdoor Unit-Air-Source) | Centrally-Ducted | CVH848GKA2* | FG36960 | *96CTN1002122A* | 44500 | 17 | 10 | 8.5 | 44500 | 34600 | 77.75% | 2 | 34600 | R-410A
207573747 | 3.79 | Yes | DAY & NIGHT | HRCU-A-CB (Split System: Heat Pump with Remote Outdoor Unit-Air-Source) | Centrally-Ducted | CVH848GKA2* | FG48960 | *96CTN1002122A* | 45500 | 17 | 10 | 8.5 | 43500 | 34400 | 79.08% | 2 | 34400 | R-410A
207573748 | 3.79 | Yes | DAY & NIGHT | HRCU-A-CB (Split System: Heat Pump with Remote Outdoor Unit-Air-Source) | Centrally-Ducted | CVH848GKA2* | FG84948 | *96CTN1002122A* | 45500 | 17 | 10 | 8.5 | 43500 | 34400 | 79.08% | 2 | 34400 | R-410A
207573749 | 3.79 | Yes | DAY & NIGHT | HRCU-A-CB (Split System: Heat Pump with Remote Outdoor Unit-Air-Source) | Centrally-Ducted | CVH848GKA2* | FG84960 | *96CTN1002122A* | 45500 | 17 | 10 | 8.5 | 43500 | 34400 | 79.08% | 2 | 34400 | R-410A
207573750 | 3.79 | Yes | DAY & NIGHT | HRCU-A-CB (Split System: Heat Pump with Remote Outdoor Unit-Air-Source) | Centrally-Ducted | CVH848GKA2* | FG86960 | *96CTN1002122A* | 45500 | 17 | 10 | 8.5 | 43500 | 34400 | 79.08% | 2 | 34400 | R-410A
207573751 | 3.79 | Yes | DAY & NIGHT | HRCU-A-CB (Split System: Heat Pump with Remote Outdoor Unit-Air-Source) | Centrally-Ducted | CVH848GKA2* | FG84960 | *96CTN1202422A* | 45500 | 17 | 10.5 | 8.1 | 44500 | 31400 | 70.56% | 2.24 | 35200 | R-410A
207573752 | 3.79 | Yes | DAY & NIGHT | HRCU-A-CB (Split System: Heat Pump with Remote Outdoor Unit-Air-Source) | Centrally-Ducted | CVH848GKA2* | FG86960 | *96CTN1202422A* | 45500 | 17 | 10.5 | 8.1 | 44500 | 31400 | 70.56% | 2.24 | 35200 | R-410A
207573771 | 3.71 | Yes | DAY & NIGHT | HRCU-A-CB (Split System: Heat Pump with Remote Outdoor Unit-Air-Source) | Centrally-Ducted | CVH848GKA2* | PL48H210P299 | *97CMN1002122A* | 44500 | 17 | 10 | 8.5 | 44500 | 34600 | 77.75% | 2 | 34600 | R-410A
207573772 | 3.71 | Yes | DAY & NIGHT | HRCU-A-CB (Split System: Heat Pump with Remote Outdoor Unit-Air-Source) | Centrally-Ducted | CVH848GKA2* | PL60H210P299 | *97CMN1002122A* | 44500 | 17 | 10 | 8.5 | 44500 | 34600 | 77.75% | 2 | 34600 | R-410A
207573773 | 3.71 | Yes | DAY & NIGHT | HRCU-A-CB (Split System: Heat Pump with Remote Outdoor Unit-Air-Source) | Centrally-Ducted | CVH848GKA2* | FG35948 | *97CMN1002122A* | 44500 | 17 | 10 | 8.5 | 44500 | 34600 | 77.75% | 2 | 34600 | R-410A
207573774 | 3.71 | Yes | DAY & NIGHT | HRCU-A-CB (Split System: Heat Pump with Remote Outdoor Unit-Air-Source) | Centrally-Ducted | CVH848GKA2* | FG36948 | *97CMN1002122A* | 44500 | 17 | 10 | 8.5 | 44500 | 34600 | 77.75% | 2 | 34600 | R-410A
207573775 | 3.71 | Yes | DAY & NIGHT | HRCU-A-CB (Split System: Heat Pump with Remote Outdoor Unit-Air-Source) | Centrally-Ducted | CVH848GKA2* | FG36960 | *97CMN1002122A* | 44500 | 17 | 10 | 8.5 | 44500 | 34600 | 77.75% | 2 | 34600 | R-410A
207573776 | 3.79 | Yes | DAY & NIGHT | HRCU-A-CB (Split System: Heat Pump with Remote Outdoor Unit-Air-Source) | Centrally-Ducted | CVH848GKA2* | FG48960 | *97CMN1002122A* | 45500 | 17 | 10 | 8.5 | 43500 | 34400 | 79.08% | 2 | 34400 | R-410A
207573777 | 3.79 | Yes | DAY & NIGHT | HRCU-A-CB (Split System: Heat Pump with Remote Outdoor Unit-Air-Source) | Centrally-Ducted | CVH848GKA2* | FG84948 | *97CMN1002122A* | 45500 | 17 | 10 | 8.5 | 43500 | 34400 | 79.08% | 2 | 34400 | R-410A
207573778 | 3.79 | Yes | DAY & NIGHT | HRCU-A-CB (Split System: Heat Pump with Remote Outdoor Unit-Air-Source) | Centrally-Ducted | CVH848GKA2* | FG84960 | *97CMN1002122A* | 45500 | 17 | 10 | 8.5 | 43500 | 34400 | 79.08% | 2 | 34400 | R-410A
207573779 | 3.79 | Yes | DAY & NIGHT | HRCU-A-CB (Split System: Heat Pump with Remote Outdoor Unit-Air-Source) | Centrally-Ducted | CVH848GKA2* | FG86960 | *97CMN1002122A* | 45500 | 17 | 10 | 8.5 | 43500 | 34400 | 79.08% | 2 | 34400 | R-410A
207574114 | 2.67 | Yes | DAY & NIGHT | HRCU-A-CB (Split System: Heat Pump with Remote Outdoor Unit-Air-Source) | Centrally-Ducted | CVH837GKA2* | V,G36H175P159 | *80CTL0701716A* | 32000 | 17 | 11 | 8.1 | 31000 | 27400 | 88.39% | 2.18 | 30600 | R-410A
207574115 | 2.68 | Yes | DAY & NIGHT | HRCU-A-CB (Split System: Heat Pump with Remote Outdoor Unit-Air-Source) | Centrally-Ducted | CVH837GKA2* | V,G36H175P159 | *80CTL0901716A* | 32200 | 18 | 11.5 | 8.1 | 30800 | 27200 | 88.31% | 2.2 | 30400 | R-410A
207574124 | 3.79 | Yes | DAY & NIGHT | HRCU-A-CB (Split System: Heat Pump with Remote Outdoor Unit-Air-Source) | Centrally-Ducted | CVH848GKA2* | V,G60H245P189 | *80CTL1352422A* | 45500 | 17 | 10.5 | 8.1 | 44000 | 31400 | 71.36% | 2.26 | 35000 | R-410A
207574125 | 3.79 | Yes | DAY & NIGHT | HRCU-A-CB (Split System: Heat Pump with Remote Outdoor Unit-Air-Source) | Centrally-Ducted | CVH848GKA2* | V,G60H245P189 | *96CTN1202422A* | 45500 | 17 | 10.5 | 8.1 | 44500 | 31400 | 70.56% | 2.24 | 35200 | R-410A
207574744 | 2.85 | Yes | LENNOX | HRCU-A-CB (Split System: Heat Pump with Remote Outdoor Unit-Air-Source) | Centrally-Ducted | SL25XPV-036-230A** | CBA38MV-042-230*+TDR |  | 34200 | 21 | 13.4 | 9.2 | 34400 | 25800 | 75% | 1.8 | 31800 | R-410A
207583104 | 0.75 | No | DIRECT AIR | HRCU-A-CB-O | Mini-Splits(Non-Ducted) | DIRH-09HP23-DKO-115 | DIRH-09HP23-DKI-115 |  | 9000 | 18.5 | 12.8 | 9 | 9000 | 6300 | 70% | 1.8 | 5000 | R-410A
207583105 | 1 | No | DIRECT AIR | HRCU-A-CB-O | Mini-Splits(Non-Ducted) | DIRH-12HP23-DKO-115 | DIRH-12HP23-DKI-115 |  | 12000 | 21.7 | 12.5 | 9.5 | 12000 | 8400 | 70% | 1.75 | 7500 | R-410A
207583106 | 0.75 | No | DIRECT AIR | HRCU-A-CB-O | Mini-Splits(Non-Ducted) | DIRH-09HP23-DKO | DIRH-09HP23-DKI |  | 9000 | 22 | 13.7 | 9 | 9000 | 6300 | 70% | 1.8 | 5000 | R-410A
207583107 | 1 | No | DIRECT AIR | HRCU-A-CB-O | Mini-Splits(Non-Ducted) | DIRH-12HP23-DKO | DIRH-12HP23-DKI |  | 12000 | 21 | 13 | 9.5 | 12000 | 8400 | 70% | 1.75 | 7500 | R-410A
207583108 | 1.5 | No | DIRECT AIR | HRCU-A-CB-O | Mini-Splits(Non-Ducted) | DIRH-18HP23-DKO | DIRH-18HP23-DKI |  | 18000 | 22.5 | 13 | 8.6 | 17000 | 11900 | 70% | 1.8 | 10000 | R-410A
207583109 | 1.92 | No | DIRECT AIR | HRCU-A-CB-O | Mini-Splits(Non-Ducted) | DIRH-24HP23-DKO | DIRH-24HP23-DKI |  | 23000 | 20.5 | 12.2 | 8.6 | 23000 | 18000 | 78.26% | 1.75 | 12500 | R-410A
207590027 | 1.5 | Yes | RHEEM | HRCU-A-CB | Mini-Splits(Ducted) | ROSH18VGSN | RIDH18AXCJ |  | 18000 | 16.7 | 11.9 | 9.3 | 21000 | 17900 | 85.24% | 2.2 | 12700 | R-410A
207590028 | 1.5 | Yes | RUUD | HRCU-A-CB | Mini-Splits(Ducted) | ROSH18VGSN | RIDH18AXCJ |  | 18000 | 16.7 | 11.9 | 9.3 | 21000 | 17900 | 85.24% | 2.2 | 12700 | R-410A
207590029 | 2 | Yes | RHEEM | HRCU-A-CB | Mini-Splits(Ducted) | ROSH24VGSN | RIDH24AXCJ |  | 24000 | 16 | 11.7 | 9.5 | 27000 | 22200 | 82.22% | 1.94 | 17300 | R-410A
207590030 | 2 | Yes | RUUD | HRCU-A-CB | Mini-Splits(Ducted) | ROSH24VGSN | RIDH24AXCJ |  | 24000 | 16 | 11.7 | 9.5 | 27000 | 22200 | 82.22% | 1.94 | 17300 | R-410A
207590031 | 2.5 | Yes | RHEEM | HRCU-A-CB | Mini-Splits(Ducted) | ROSH30VGSN | RIDH30AXCJ |  | 30000 | 15.6 | 10 | 9.1 | 32000 | 26000 | 81.25% | 2.18 | 19600 | R-410A
207590032 | 2.5 | Yes | RUUD | HRCU-A-CB | Mini-Splits(Ducted) | ROSH30VGSN | RIDH30AXCJ |  | 30000 | 15.6 | 10 | 9.1 | 32000 | 26000 | 81.25% | 2.18 | 19600 | R-410A
207590044 | 4.42 | Yes | AMERICAN STANDARD | HRCU-A-CB (Split System: Heat Pump with Remote Outdoor Unit-Air-Source) | Centrally-Ducted | 4A6V0X60A1 | TAM9A0C60V51 |  | 53000 | 19 | 12 | 8.2 | 50000 | 39500 | 79% | 1.76 | 49000 | R-410A
207590050 | 4.42 | Yes | AMERICAN STANDARD | HRCU-A-CB (Split System: Heat Pump with Remote Outdoor Unit-Air-Source) | Centrally-Ducted | 4A6V8X60A1 | TAM9A0C60V51 |  | 53000 | 18 | 12 | 8.2 | 50000 | 39500 | 79% | 1.76 | 49000 | R-410A
207590062 | 4.42 | Yes | AMERICAN STANDARD | HRCU-A-CB (Split System: Heat Pump with Remote Outdoor Unit-Air-Source) | Centrally-Ducted | 4A6V0X60A1 | TEM8A0C60V51+TDR |  | 53000 | 19.5 | 11.7 | 8.5 | 51000 | 38000 | 74.51% | 1.8 | 49000 | R-410A
207590063 | 4.33 | Yes | AMERICAN STANDARD | HRCU-A-CB (Split System: Heat Pump with Remote Outdoor Unit-Air-Source) | Centrally-Ducted | 4A6V0X60A1 | TEM8A0D48V41+TDR |  | 52000 | 18.5 | 11.5 | 8.7 | 50500 | 38000 | 75.25% | 1.86 | 48500 | R-410A
207590064 | 4.29 | Yes | AMERICAN STANDARD | HRCU-A-CB (Split System: Heat Pump with Remote Outdoor Unit-Air-Source) | Centrally-Ducted | 4A6V0X60A1 | TEM8A0D60V51+TDR |  | 51500 | 18.5 | 11.5 | 8.7 | 50500 | 38500 | 76.24% | 1.85 | 48000 | R-410A
207590076 | 4.42 | Yes | AMERICAN STANDARD | HRCU-A-CB (Split System: Heat Pump with Remote Outdoor Unit-Air-Source) | Centrally-Ducted | 4A6V8X60A1 | TEM8A0C60V51+TDR |  | 53000 | 18 | 11.7 | 8.5 | 51000 | 38000 | 74.51% | 1.8 | 49000 | R-410A
207590077 | 4.29 | Yes | AMERICAN STANDARD | HRCU-A-CB (Split System: Heat Pump with Remote Outdoor Unit-Air-Source) | Centrally-Ducted | 4A6V8X60A1 | TEM8A0D60V51+TDR |  | 51500 | 18 | 11.5 | 8.5 | 50500 | 38500 | 76.24% | 1.85 | 48000 | R-410A
207590695 | 4.46 | Yes | AMERICAN STANDARD | HRCU-A-CB (Split System: Heat Pump with Remote Outdoor Unit-Air-Source) | Centrally-Ducted | 4A6V0X60A1 | 4TXCD010DS3 | *UHMD120ACV5 | 53500 | 19 | 11.7 | 8.2 | 51000 | 39000 | 76.47% | 1.8 | 49000 | R-410A
207590789 | 1.98 | Yes | AMERICAN STANDARD | HRCU-A-CB (Split System: Heat Pump with Remote Outdoor Unit-Air-Source) | Centrally-Ducted | 4A6V8X24A1 | 4TXCB004DS3 | *UHMB060ACV3 | 23800 | 18 | 12.5 | 8.5 | 18100 | 12700 | 70.17% | 1.8 | 16800 | R-410A
207590791 | 2.83 | Yes | AMERICAN STANDARD | HRCU-A-CB (Split System: Heat Pump with Remote Outdoor Unit-Air-Source) | Centrally-Ducted | 4A6V8X36A1 | 4TXCB004DS3 | *UHMB080ACV3 | 34000 | 18 | 11.7 | 8.2 | 29000 | 20400 | 70.34% | 1.81 | 25800 | R-410A
207590808 | 3.88 | Yes | AMERICAN STANDARD | HRCU-A-CB (Split System: Heat Pump with Remote Outdoor Unit-Air-Source) | Centrally-Ducted | 4A6V8X48A1 | 4TXCC009DS3 | *UHMC100ACV4 | 46500 | 18 | 12 | 8.5 | 41000 | 29000 | 70.73% | 2 | 36400 | R-410A
207590819 | 4.46 | Yes | AMERICAN STANDARD | HRCU-A-CB (Split System: Heat Pump with Remote Outdoor Unit-Air-Source) | Centrally-Ducted | 4A6V8X60A1 | 4TXCD010DS3 | *UHMD120ACV5 | 53500 | 18 | 11.7 | 8.2 | 51000 | 39000 | 76.47% | 1.8 | 49000 | R-410A
207590836 | 2.5 | Yes | FUJITSU | HRCU-A-CB-O | Mini-Splits(Non-Ducted) | AOUH30LPAS1 | ASUH30LPAS |  | 30000 | 18 | 9.8 | 9.8 | 30000 | 24000 | 80% | 1.8 | 19400 | R-454C
207590837 | 2.75 | No | FUJITSU | HRCU-A-CB-O | Mini-Splits(Non-Ducted) | AOUH36LPAS1 | ASUH36LPAS |  | 33000 | 18 | 8.1 | 9.6 | 34000 | 25200 | 74.12% | 1.8 | 22400 | R-410A
207590846 | 1.58 | Yes | Convectair | HMSV-A-CB-O | Non-Ducted Indoor Units | 8222-C18-O |  |  | 19000 | 22 | 12.5 | 9.8 | 20000 | 19700 | 98.5% | 1.9 | 15000 | R-410A
207590847 | 1.58 | Yes | Convectair | HMSV-A-CB | Ducted Indoor Units | 8222-C18-O |  |  | 19000 | 19 | 12 | 9.3 | 20000 | 19000 | 95% | 1.85 | 16000 | R-410A
207590848 | 1.58 | No | Convectair | HMSV-A-CB | Mixed Ducted and Non-Ducted Indoor Units | 8222-C18-O |  |  | 19000 | 20.5 | 12.25 | 9.55 | 20000 | 19300 | 96.5% | 1.88 | 15500 | R-410A
207590849 | 2.33 | Yes | Convectair | HMSV-A-CB-O | Non-Ducted Indoor Units | 8322-C27-O |  |  | 28000 | 23 | 12.5 | 10.6 | 28000 | 25000 | 89.29% | 1.8 | 26600 | R-410A
207590850 | 2.33 | Yes | Convectair | HMSV-A-CB | Ducted Indoor Units | 8322-C27-O |  |  | 28000 | 20 | 11.7 | 9.5 | 28000 | 25000 | 89.29% | 1.8 | 27000 | R-410A
207590851 | 2.33 | No | Convectair | HMSV-A-CB | Mixed Ducted and Non-Ducted Indoor Units | 8322-C27-O |  |  | 28000 | 21.5 | 12.1 | 10.05 | 28000 | 25000 | 89.29% | 1.8 | 26800 | R-410A
207590852 | 4 | Yes | Convectair | HMSV-A-CB-O | Non-Ducted Indoor Units | 8522-C48-O |  |  | 48000 | 21.8 | 11.7 | 9.8 | 49000 | 45000 | 91.84% | 2 | 36000 | R-410A
207590853 | 3.92 | Yes | Convectair | HMSV-A-CB | Ducted Indoor Units | 8522-C48-O |  |  | 47000 | 20.9 | 11.7 | 8.9 | 49000 | 42500 | 86.73% | 2 | 36000 | R-410A
207590854 | 3.96 | No | Convectair | HMSV-A-CB | Mixed Ducted and Non-Ducted Indoor Units | 8522-C48-O |  |  | 47500 | 21.35 | 11.7 | 9.35 | 49000 | 43500 | 88.78% | 2 | 36000 | R-410A
207590956 | 2 | Yes | GE Appliances | HRCU-A-CB (Split System: Heat Pump with Remote Outdoor Unit-Air-Source) | Centrally-Ducted | AUH2436ZGDA* | TUY24ZPDA |  | 24000 | 17 | 12 | 9 | 24000 | 22000 | 91.67% | 1.8 | 16000 | R-410A
207590958 | 4 | Yes | GE Appliances | HRCU-A-CB (Split System: Heat Pump with Remote Outdoor Unit-Air-Source) | Centrally-Ducted | AUH4860ZGDA* | TUY48ZPDA |  | 48000 | 17 | 11 | 9 | 48000 | 39000 | 81.25% | 1.8 | 31400 | R-410A
207590959 | 4.5 | Yes | GE Appliances | HRCU-A-CB (Split System: Heat Pump with Remote Outdoor Unit-Air-Source) | Centrally-Ducted | AUH4860ZGDA* | TUY60ZPDA |  | 54000 | 15.8 | 10 | 9 | 54000 | 41000 | 75.93% | 1.8 | 36000 | R-410A
207591137 | 1.5 | No | MDV | HRCU-A-CB-O | Mini-Splits(Non-Ducted) | MOX430-18HFN1-MU0W | MSABE-18HRFN1-MW5W |  | 18000 | 23.7 | 13.5 | 10.3 | 18000 | 12600 | 70% | 2.39 | 14000 | R-410A
207591140 | 1 | Yes | MDV | HRCU-A-CB-O | Mini-Splits(Non-Ducted) | MOX430-12HFN1-MZ60W | MSOP1B-12HRFN1-MZ60W |  | 12000 | 27 | 14 | 12 | 12000 | 13700 | 114.2% | 1.85 | 10400 | R-410A
207591141 | 0.75 | Yes | MDV | HRCU-A-CB-O | Mini-Splits(Non-Ducted) | MOX430-09HFN1-MZG5W | MSOP1B-09HRFN1-MZG5W |  | 9000 | 28.5 | 16 | 18 | 12000 | 13700 | 114.2% | 1.85 | 10400 | R-410A
207591142 | 1 | Yes | MDV | HRCU-A-CB-O | Mini-Splits(Non-Ducted) | MOX430-12HFN1-MZ60W | MSEPC-12HRFN1-MZ40W |  | 12000 | 27.5 | 14.3 | 14.5 | 12000 | 13500 | 112.5% | 1.86 | 11400 | R-410A
207591143 | 0.75 | Yes | MDV | HRCU-A-CB-O | Mini-Splits(Non-Ducted) | MOX430-09HFN1-MZG5W | MSEPC-09HRFN1-MZB5W |  | 9000 | 29 | 16.5 | 22 | 12000 | 13500 | 112.5% | 1.86 | 11400 | R-410A
207591144 | 0.75 | Yes | MDV | HRCU-A-CB-O | Mini-Splits(Non-Ducted) | MOX230-09HFN1-MW5W | MSABB-09HRFN1-MX0W |  | 9000 | 24 | 14 | 11.4 | 10000 | 7800 | 78% | 2.18 | 8300 | R-410A
207613860 | 1.5 | Yes | MDV | HRCU-A-CB-O | Mini-Splits(Non-Ducted) | MOD30-18HFN1-MZ20W | MSEPD-18HRFN1-MZ22W |  | 18000 | 26.3 | 15.3 | 15.5 | 20000 | 24000 | 120% | 2.89 | 20200 | R-410A
207613861 | 1.5 | Yes | MDV | HRCU-A-CB-O | Mini-Splits(Non-Ducted) | MOX430-18HFN1-MU0W | MSAG11D-18HRFN1-MT8W |  | 18000 | 24 | 13.5 | 10.5 | 18000 | 12800 | 71.11% | 2.44 | 14100 | R-410A
207614049 | 1.46 | Yes | MDV | HRCU-A-CB | Mini-Splits(Ducted) | MOX430-17HFN1-MT0W | MTIU-24HWFN1-M |  | 17500 | 18 | 12.1 | 10.5 | 19000 | 16000 | 84.21% | 2 | 15800 | R-410A
207614052 | 1 | Yes | KARDA | HRCU-A-CB-O | Mini-Splits(Non-Ducted) | 3KARDA12SZO | 1KARDA12UVW |  | 12000 | 23.6 | 13.5 | 9.5 | 12000 | 10000 | 83.33% | 1.8 | 7500 | R-410A
207614054 | 0.75 | Yes | PERFECTAIRE | HRCU-A-CB-O | Mini-Splits(Non-Ducted) | 3PAMSHH09-SZO | 3PAMSHH09-UVW |  | 9000 | 26.4 | 15.8 | 11.6 | 12000 | 11000 | 91.67% | 1.85 | 9300 | R-410A
207614055 | 1 | Yes | PERFECTAIRE | HRCU-A-CB-O | Mini-Splits(Non-Ducted) | 3PAMSHH12-SZO | 3PAMSHH12-UVW |  | 12000 | 23.1 | 13 | 10.5 | 12000 | 11000 | 91.67% | 1.88 | 10300 | R-410A
207614056 | 1.92 | Yes | PERFECTAIRE | HRCU-A-CB-O | Mini-Splits(Non-Ducted) | 3PAMSHH24-SZO | 3PAMSHH24-UVW |  | 23000 | 22.3 | 12.5 | 10.3 | 26000 | 23000 | 88.46% | 1.8 | 18900 | R-410A
207614949 | 0.75 | Yes | CARRIER | HRCU-A-CB-O | Mini-Splits(Non-Ducted) | 38MPRBQ09AA3 | 40MPHBQ09XA3 |  | 9000 | 28.5 | 16 | 18 | 12000 | 13700 | 114.2% | 1.85 | 10400 | R-410A
207614950 | 1 | Yes | CARRIER | HRCU-A-CB-O | Mini-Splits(Non-Ducted) | 38MPRBQ12AA3 | 40MPHBQ12XA3 |  | 12000 | 27 | 14 | 12 | 12000 | 13700 | 114.2% | 1.85 | 10400 | R-410A
207614951 | 0.75 | Yes | BRYANT | HRCU-A-CB-O | Mini-Splits(Non-Ducted) | 38MPRBQ09AA3 | 619PHBQ09XA3 |  | 9000 | 28.5 | 16 | 18 | 12000 | 13700 | 114.2% | 1.85 | 10400 | R-410A
207614952 | 1 | Yes | BRYANT | HRCU-A-CB-O | Mini-Splits(Non-Ducted) | 38MPRBQ12AA3 | 619PHBQ12XA3 |  | 12000 | 27 | 14 | 12 | 12000 | 13700 | 114.2% | 1.85 | 10400 | R-410A
207614953 | 0.75 | Yes | PAYNE | HRCU-A-CB-O | Mini-Splits(Non-Ducted) | 38MPRBQ09AA3 | DHMPHBQ09XA3 |  | 9000 | 28.5 | 16 | 18 | 12000 | 13700 | 114.2% | 1.85 | 10400 | R-410A
207614954 | 1 | Yes | PAYNE | HRCU-A-CB-O | Mini-Splits(Non-Ducted) | 38MPRBQ12AA3 | DHMPHBQ12XA3 |  | 12000 | 27 | 14 | 12 | 12000 | 13700 | 114.2% | 1.85 | 10400 | R-410A
207614955 | 0.75 | Yes | Weathermaker | HRCU-A-CB-O | Mini-Splits(Non-Ducted) | 38MPRBQ09AA3 | DHMPHBQ09XA3 |  | 9000 | 28.5 | 16 | 18 | 12000 | 13700 | 114.2% | 1.85 | 10400 | R-410A
207614956 | 1 | Yes | Weathermaker | HRCU-A-CB-O | Mini-Splits(Non-Ducted) | 38MPRBQ12AA3 | DHMPHBQ12XA3 |  | 12000 | 27 | 14 | 12 | 12000 | 13700 | 114.2% | 1.85 | 10400 | R-410A
207614957 | 0.75 | Yes | MIDEA | HRCU-A-CB-O | Mini-Splits(Non-Ducted) | 38MPRBQ09AA3 | DHMPHBQ09XA3 |  | 9000 | 28.5 | 16 | 18 | 12000 | 13700 | 114.2% | 1.85 | 10400 | R-410A
207614958 | 1 | Yes | MIDEA | HRCU-A-CB-O | Mini-Splits(Non-Ducted) | 38MPRBQ12AA3 | DHMPHBQ12XA3 |  | 12000 | 27 | 14 | 12 | 12000 | 13700 | 114.2% | 1.85 | 10400 | R-410A
207614959 | 0.75 | Yes | ARCOAIRE | HRCU-A-CB-O | Mini-Splits(Non-Ducted) | DLCPRBH09AAK | DLFPHBH09XAK |  | 9000 | 27 | 16 | 17.5 | 12000 | 13700 | 114.2% | 1.85 | 10400 | R-410A
207614960 | 1 | Yes | ARCOAIRE | HRCU-A-CB-O | Mini-Splits(Non-Ducted) | DLCPRBH12AAK | DLFPHBH12XAK |  | 12000 | 25.3 | 14 | 11.7 | 12000 | 13700 | 114.2% | 1.85 | 10400 | R-410A
207614961 | 0.75 | Yes | COMFORTMAKER | HRCU-A-CB-O | Mini-Splits(Non-Ducted) | DLCPRBH09AAK | DLFPHBH09XAK |  | 9000 | 27 | 16 | 17.5 | 12000 | 13700 | 114.2% | 1.85 | 10400 | R-410A
207614962 | 1 | Yes | COMFORTMAKER | HRCU-A-CB-O | Mini-Splits(Non-Ducted) | DLCPRBH12AAK | DLFPHBH12XAK |  | 12000 | 25.3 | 14 | 11.7 | 12000 | 13700 | 114.2% | 1.85 | 10400 | R-410A
207614963 | 0.75 | Yes | DAY & NIGHT | HRCU-A-CB-O | Mini-Splits(Non-Ducted) | DLCPRBH09AAK | DLFPHBH09XAK |  | 9000 | 27 | 16 | 17.5 | 12000 | 13700 | 114.2% | 1.85 | 10400 | R-410A
207614964 | 1 | Yes | DAY & NIGHT | HRCU-A-CB-O | Mini-Splits(Non-Ducted) | DLCPRBH12AAK | DLFPHBH12XAK |  | 12000 | 25.3 | 14 | 11.7 | 12000 | 13700 | 114.2% | 1.85 | 10400 | R-410A
207614965 | 0.75 | Yes | HEIL | HRCU-A-CB-O | Mini-Splits(Non-Ducted) | DLCPRBH09AAK | DLFPHBH09XAK |  | 9000 | 27 | 16 | 17.5 | 12000 | 13700 | 114.2% | 1.85 | 10400 | R-410A
207614966 | 1 | Yes | HEIL | HRCU-A-CB-O | Mini-Splits(Non-Ducted) | DLCPRBH12AAK | DLFPHBH12XAK |  | 12000 | 25.3 | 14 | 11.7 | 12000 | 13700 | 114.2% | 1.85 | 10400 | R-410A
207614967 | 0.75 | Yes | KEEPRITE | HRCU-A-CB-O | Mini-Splits(Non-Ducted) | DLCPRBH09AAK | DLFPHBH09XAK |  | 9000 | 27 | 16 | 17.5 | 12000 | 13700 | 114.2% | 1.85 | 10400 | R-410A
207614968 | 1 | Yes | KEEPRITE | HRCU-A-CB-O | Mini-Splits(Non-Ducted) | DLCPRBH12AAK | DLFPHBH12XAK |  | 12000 | 25.3 | 14 | 11.7 | 12000 | 13700 | 114.2% | 1.85 | 10400 | R-410A
207614969 | 0.75 | Yes | KENMORE | HRCU-A-CB-O | Mini-Splits(Non-Ducted) | DLCPRBH09AAK | DLFPHBH09XAK |  | 9000 | 27 | 16 | 17.5 | 12000 | 13700 | 114.2% | 1.85 | 10400 | R-410A
207614970 | 1 | Yes | KENMORE | HRCU-A-CB-O | Mini-Splits(Non-Ducted) | DLCPRBH12AAK | DLFPHBH12XAK |  | 12000 | 25.3 | 14 | 11.7 | 12000 | 13700 | 114.2% | 1.85 | 10400 | R-410A
207614971 | 0.75 | Yes | MIDEA | HRCU-A-CB-O | Mini-Splits(Non-Ducted) | DLCPRBH09AAK | DLFPHBH09XAK |  | 9000 | 27 | 16 | 17.5 | 12000 | 13700 | 114.2% | 1.85 | 10400 | R-410A
207614972 | 1 | Yes | MIDEA | HRCU-A-CB-O | Mini-Splits(Non-Ducted) | DLCPRBH12AAK | DLFPHBH12XAK |  | 12000 | 25.3 | 14 | 11.7 | 12000 | 13700 | 114.2% | 1.85 | 10400 | R-410A
207614973 | 0.75 | Yes | TEMPSTAR | HRCU-A-CB-O | Mini-Splits(Non-Ducted) | DLCPRBH09AAK | DLFPHBH09XAK |  | 9000 | 27 | 16 | 17.5 | 12000 | 13700 | 114.2% | 1.85 | 10400 | R-410A
207614974 | 1 | Yes | TEMPSTAR | HRCU-A-CB-O | Mini-Splits(Non-Ducted) | DLCPRBH12AAK | DLFPHBH12XAK |  | 12000 | 25.3 | 14 | 11.7 | 12000 | 13700 | 114.2% | 1.85 | 10400 | R-410A
207614975 | 0.75 | Yes | SMART COMFORT | HRCU-A-CB-O | Mini-Splits(Non-Ducted) | DLCPRBH09AAK | DLFPHBH09XAK |  | 9000 | 27 | 16 | 17.5 | 12000 | 13700 | 114.2% | 1.85 | 10400 | R-410A
207614976 | 1 | Yes | SMART COMFORT | HRCU-A-CB-O | Mini-Splits(Non-Ducted) | DLCPRBH12AAK | DLFPHBH12XAK |  | 12000 | 25.3 | 14 | 11.7 | 12000 | 13700 | 114.2% | 1.85 | 10400 | R-410A
207614977 | 0.75 | Yes | AIRQUEST | HRCU-A-CB-O | Mini-Splits(Non-Ducted) | DLCPRBH09AAK | DLFPHBH09XAK |  | 9000 | 27 | 16 | 17.5 | 12000 | 13700 | 114.2% | 1.85 | 10400 | R-410A
207614978 | 1 | Yes | AIRQUEST | HRCU-A-CB-O | Mini-Splits(Non-Ducted) | DLCPRBH12AAK | DLFPHBH12XAK |  | 12000 | 25.3 | 14 | 11.7 | 12000 | 13700 | 114.2% | 1.85 | 10400 | R-410A
207615688 | 0.75 | Yes | FUJITSU | HRCU-A-CB-O | Mini-Splits(Non-Ducted) | AOUH09LMAS1 | ASUH09LMAS |  | 9000 | 26.5 | 14.3 | 12.6 | 12000 | 10100 | 84.17% | 2.36 | 7400 | R-410A
207615689 | 1 | Yes | FUJITSU | HRCU-A-CB-O | Mini-Splits(Non-Ducted) | AOUH12LMAS1 | ASUH12LMAS |  | 12000 | 23 | 12.5 | 11.1 | 14500 | 10300 | 71.03% | 2.36 | 8800 | R-410A
207615690 | 2 | No | Impecca | HMSV-A-CB-O | Non-Ducted Indoor Units | ISAM-2421 |  |  | 24000 | 21 | 11.8 | 9 | 26000 | 18400 | 70.77% | 1.81 | 16600 | R-410A
207615693 | 2.37 | No | Impecca | HMSV-A-CB-O | Non-Ducted Indoor Units | ISAM-3021 |  |  | 28400 | 20 | 11.8 | 8.6 | 30000 | 21200 | 70.67% | 1.85 | 18000 | R-410A
207615696 | 2.83 | No | Impecca | HMSV-A-CB-O | Non-Ducted Indoor Units | ISAM-3621 |  |  | 34000 | 21 | 11.8 | 8.6 | 36000 | 25400 | 70.56% | 2.32 | 26600 | R-410A
207615699 | 3.25 | No | Impecca | HMSV-A-CB-O | Non-Ducted Indoor Units | ISAM-4221 |  |  | 39000 | 21 | 10.4 | 8.6 | 40000 | 28400 | 71% | 1.84 | 29000 | R-410A
207615701 | 0.76 | Yes | Impecca | HRCU-A-CB-O | Mini-Splits(Non-Ducted) | ISAS-0921 | ISAS-IW90 |  | 9100 | 26.5 | 14 | 10 | 10000 | 9000 | 90% | 1.88 | 7000 | R-410A
207615702 | 1.83 | Yes | Impecca | HRCU-A-CB-O | Mini-Splits(Non-Ducted) | ISAS-2421 | ISAS-IW244 |  | 22000 | 21.5 | 13 | 9.5 | 24000 | 24000 | 100% | 1.9 | 15500 | R-410A
207616529 | 2.83 | No | York | HMSV-A-CB-O | Non-Ducted Indoor Units | DHW36CMB22S |  |  | 34000 | 21 | 11.8 | 8.6 | 36000 | 25400 | 70.56% | 2.32 | 26600 | R-410A
207616532 | 1.5 | Yes | York | HRCU-A-CB-O | Non-Ducted Indoor Units | DHS18CMB22S |  |  | 18000 | 20 | 12 | 10 | 21000 | 21800 | 103.8% | 1.81 | 17000 | R-410A
207616534 | 1.83 | Yes | York | HMSV-A-CB-O | Non-Ducted Indoor Units | DHS24CMB22S |  |  | 22000 | 20 | 12 | 10 | 26000 | 30000 | 115.4% | 1.8 | 17900 | R-410A
207616537 | 3 | No | York | HMSV-A-CB-O | Non-Ducted Indoor Units | DHS36CMB22S |  |  | 36000 | 16 | 9 | 8.6 | 36000 | 28200 | 78.33% | 1.82 | 29000 | R-410A
207616540 | 3.5 | No | York | HMSV-A-CB-O | Non-Ducted Indoor Units | DHS42CMB22S |  |  | 42000 | 16 | 9 | 8.6 | 42000 | 31200 | 74.29% | 1.82 | 30000 | R-410A
207616549 | 2.83 | No | Luxaire | HMSV-A-CB-O | Non-Ducted Indoor Units | DHW36CMB22S |  |  | 34000 | 21 | 11.8 | 8.6 | 36000 | 25400 | 70.56% | 2.32 | 26600 | R-410A
207616552 | 1.5 | Yes | Luxaire | HRCU-A-CB-O | Non-Ducted Indoor Units | DHS18CMB22S |  |  | 18000 | 20 | 12 | 10 | 21000 | 21800 | 103.8% | 1.81 | 17000 | R-410A
207616554 | 1.83 | Yes | Luxaire | HMSV-A-CB-O | Non-Ducted Indoor Units | DHS24CMB22S |  |  | 22000 | 20 | 12 | 10 | 26000 | 30000 | 115.4% | 1.8 | 17900 | R-410A
207616557 | 3 | No | Luxaire | HMSV-A-CB-O | Non-Ducted Indoor Units | DHS36CMB22S |  |  | 36000 | 16 | 9 | 8.6 | 36000 | 28200 | 78.33% | 1.82 | 29000 | R-410A
207616560 | 3.5 | No | Luxaire | HMSV-A-CB-O | Non-Ducted Indoor Units | DHS42CMB22S |  |  | 42000 | 16 | 9 | 8.6 | 42000 | 31200 | 74.29% | 1.82 | 30000 | R-410A
207616569 | 2.83 | No | CHAMPION | HMSV-A-CB-O | Non-Ducted Indoor Units | DHW36CMB22S |  |  | 34000 | 21 | 11.8 | 8.6 | 36000 | 25400 | 70.56% | 2.32 | 26600 | R-410A
207616572 | 1.5 | Yes | CHAMPION | HRCU-A-CB-O | Non-Ducted Indoor Units | DHS18CMB22S |  |  | 18000 | 20 | 12 | 10 | 21000 | 21800 | 103.8% | 1.81 | 17000 | R-410A
207616574 | 1.83 | Yes | CHAMPION | HMSV-A-CB-O | Non-Ducted Indoor Units | DHS24CMB22S |  |  | 22000 | 20 | 12 | 10 | 26000 | 30000 | 115.4% | 1.8 | 17900 | R-410A
207616577 | 3 | No | CHAMPION | HMSV-A-CB-O | Non-Ducted Indoor Units | DHS36CMB22S |  |  | 36000 | 16 | 9 | 8.6 | 36000 | 28200 | 78.33% | 1.82 | 29000 | R-410A
207616580 | 3.5 | No | CHAMPION | HMSV-A-CB-O | Non-Ducted Indoor Units | DHS42CMB22S |  |  | 42000 | 16 | 9 | 8.6 | 42000 | 31200 | 74.29% | 1.82 | 30000 | R-410A
207616589 | 2.83 | No | Coleman | HMSV-A-CB-O | Non-Ducted Indoor Units | DHW36CMB22S |  |  | 34000 | 21 | 11.8 | 8.6 | 36000 | 25400 | 70.56% | 2.32 | 26600 | R-410A
207616592 | 1.5 | Yes | Coleman | HRCU-A-CB-O | Non-Ducted Indoor Units | DHS18CMB22S |  |  | 18000 | 20 | 12 | 10 | 21000 | 21800 | 103.8% | 1.81 | 17000 | R-410A
207616594 | 1.83 | Yes | Coleman | HMSV-A-CB-O | Non-Ducted Indoor Units | DHS24CMB22S |  |  | 22000 | 20 | 12 | 10 | 26000 | 30000 | 115.4% | 1.8 | 17900 | R-410A
207616597 | 3 | No | Coleman | HMSV-A-CB-O | Non-Ducted Indoor Units | DHS36CMB22S |  |  | 36000 | 16 | 9 | 8.6 | 36000 | 28200 | 78.33% | 1.82 | 29000 | R-410A
207616600 | 3.5 | No | Coleman | HMSV-A-CB-O | Non-Ducted Indoor Units | DHS42CMB22S |  |  | 42000 | 16 | 9 | 8.6 | 42000 | 31200 | 74.29% | 1.82 | 30000 | R-410A
207616609 | 2.83 | No | SMARTFLEX | HMSV-A-CB-O | Non-Ducted Indoor Units | DHW36CMB22S |  |  | 34000 | 21 | 11.8 | 8.6 | 36000 | 25400 | 70.56% | 2.32 | 26600 | R-410A
207616612 | 1.5 | Yes | SMARTFLEX | HRCU-A-CB-O | Non-Ducted Indoor Units | DHS18CMB22S |  |  | 18000 | 20 | 12 | 10 | 21000 | 21800 | 103.8% | 1.81 | 17000 | R-410A
207616614 | 1.83 | Yes | SMARTFLEX | HMSV-A-CB-O | Non-Ducted Indoor Units | DHS24CMB22S |  |  | 22000 | 20 | 12 | 10 | 26000 | 30000 | 115.4% | 1.8 | 17900 | R-410A
207616617 | 3 | No | SMARTFLEX | HMSV-A-CB-O | Non-Ducted Indoor Units | DHS36CMB22S |  |  | 36000 | 16 | 9 | 8.6 | 36000 | 28200 | 78.33% | 1.82 | 29000 | R-410A
207616620 | 3.5 | No | SMARTFLEX | HMSV-A-CB-O | Non-Ducted Indoor Units | DHS42CMB22S |  |  | 42000 | 16 | 9 | 8.6 | 42000 | 31200 | 74.29% | 1.82 | 30000 | R-410A
207617649 | 2 | Yes | MDV | HMSV-A-CB-O | Non-Ducted Indoor Units | M3OJ-24HFN1-M |  |  | 24000 | 24.6 | 13.4 | 10 | 25000 | 18500 | 74% | 1.9 | 20400 | R-410A
207617651 | 2 | Yes | MDV | HMSV-A-CB | Ducted Indoor Units | M3OJ-24HFN1-M |  |  | 24000 | 21.3 | 12.5 | 9.7 | 24000 | 18000 | 75% | 1.9 | 21600 | R-410A
207617652 | 2.5 | Yes | MDV | HMSV-A-CB-O | Non-Ducted Indoor Units | M4OG-30HFN1-M |  |  | 30000 | 26 | 13 | 9.8 | 30000 | 25200 | 84% | 1.8 | 29000 | R-410A
207617655 | 2 | Yes | MDV | HMSV-A-CB-O | Non-Ducted Indoor Units | M3OI-24HFN1-M |  |  | 24000 | 23.7 | 12.8 | 10.8 | 24000 | 24000 | 100% | 1.8 | 24000 | R-410A
207617656 | 2 | Yes | MDV | HMSV-A-CB | Ducted Indoor Units | M3OI-24HFN1-M |  |  | 24000 | 19.4 | 12 | 9.9 | 24000 | 24000 | 100% | 1.8 | 24000 | R-410A
207617657 | 3.5 | Yes | MDV | HMSV-A-CB-O | Non-Ducted Indoor Units | M5OG-42HFN1-M-[X] |  |  | 42000 | 22.3 | 11.7 | 10.5 | 43000 | 44000 | 102.3% | 2 | 45000 | R-410A
207617659 | 3.58 | Yes | MDV | HMSV-A-CB | Ducted Indoor Units | M5OG-42HFN1-M-[X] |  |  | 43000 | 18.7 | 11.7 | 9.6 | 43000 | 42500 | 98.84% | 2 | 45000 | R-410A
207618258 | 2 | No | MDV | HMSV-A-CB | Mixed Ducted and Non-Ducted Indoor Units | M3OJ-24HFN1-M |  |  | 24000 | 22.95 | 12.95 | 9.85 | 24400 | 18200 | 74.59% | 1.9 | 21000 | R-410A
207618261 | 2 | No | MDV | HMSV-A-CB | Mixed Ducted and Non-Ducted Indoor Units | M3OI-24HFN1-M |  |  | 24000 | 21.55 | 12.4 | 10.35 | 24000 | 24000 | 100% | 1.8 | 24000 | R-410A
207629143 | 0.76 | Yes | TRANE | HRCU-A-CB-O | Mini-Splits(Non-Ducted) | 4TXK2509A10N0** | 4MXW2509A10N0** |  | 9100 | 25 | 14.7 | 9.5 | 11000 | 9000 | 81.82% | 1.8 | 7300 | R-410A
207629144 | 0.76 | Yes | AMERICAN STANDARD | HRCU-A-CB-O | Mini-Splits(Non-Ducted) | 4TXK2509A10N0** | 4MXW2509A10N0** |  | 9100 | 25 | 14.7 | 9.5 | 11000 | 9000 | 81.82% | 1.8 | 7300 | R-410A
207629149 | 1 | No | TRANE | HRCU-A-CB-O | Mini-Splits(Non-Ducted) | 4TXK2512A10N0** | 4MXW2512A10N0** |  | 12000 | 25 | 12.5 | 9 | 12000 | 9200 | 76.67% | 1.93 | 7700 | R-410A
207629150 | 1 | No | AMERICAN STANDARD | HRCU-A-CB-O | Mini-Splits(Non-Ducted) | 4TXK2512A10N0** | 4MXW2512A10N0** |  | 12000 | 25 | 12.5 | 9 | 12000 | 9200 | 76.67% | 1.93 | 7700 | R-410A
207629151 | 1.83 | Yes | TRANE | HRCU-A-CB-O | Mini-Splits(Non-Ducted) | 4TXK2524A10N0** | 4MXW2524A10N0** |  | 22000 | 24 | 13 | 9.5 | 24000 | 20000 | 83.33% | 1.8 | 15500 | R-410A
207629152 | 1.83 | Yes | AMERICAN STANDARD | HRCU-A-CB-O | Mini-Splits(Non-Ducted) | 4TXK2524A10N0** | 4MXW2524A10N0** |  | 22000 | 24 | 13 | 9.5 | 24000 | 20000 | 83.33% | 1.8 | 15500 | R-410A
207629153 | 0.75 | Yes | LBG Products | HRCU-A-CB-O | Mini-Splits(Non-Ducted) | LBHB09DYWO | LBHB09DYWI |  | 9000 | 29 | 16.5 | 22 | 12000 | 13500 | 112.5% | 1.86 | 11400 | R-410A
207629154 | 1 | Yes | LBG Products | HRCU-A-CB-O | Mini-Splits(Non-Ducted) | LBHB12DYWO | LBHB12DYWI |  | 12000 | 27.5 | 14.3 | 14.5 | 12000 | 13500 | 112.5% | 1.86 | 11400 | R-410A
207629155 | 2 | Yes | LBG Products | HRCU-A-CB-O | Mini-Splits(Non-Ducted) | LBHB18DYWO | LBHB18DYWI |  | 24000 | 21.5 | 13 | 11.4 | 29000 | 25000 | 86.21% | 2.21 | 21200 | R-410A
207641228 | 3 | Yes | MDV | HMSV-A-CB-O | Non-Ducted Indoor Units | M4OI-36HFN1-M |  |  | 36000 | 22.2 | 13.6 | 10.3 | 37000 | 36000 | 97.3% | 1.9 | 33000 | R-410A
207641231 | 3 | No | MDV | HMSV-A-CB | Mixed Ducted and Non-Ducted Indoor Units | M4OI-36HFN1-M |  |  | 36000 | 20.6 | 12.65 | 10.15 | 37000 | 34400 | 92.97% | 1.8 | 34000 | R-410A
207641233 | 2 | Yes | MDV | HMSV-A-CB-O | Non-Ducted Indoor Units | M3OJ-24HFN1-M* |  |  | 24000 | 22.3 | 12.5 | 9.6 | 24000 | 17000 | 70.83% | 1.83 | 18000 | R-410A
207641236 | 1.58 | No | MDV | HMSV-A-CB-O | Non-Ducted Indoor Units | M2OI-18HFN1-M* |  |  | 19000 | 20.5 | 12.5 | 9 | 20000 | 18000 | 90% | 1.8 | 13500 | R-410A
207641237 | 3 | Yes | MDV | HMSV-A-CB-O | Non-Ducted Indoor Units | M4OI-36HFN1-M* |  |  | 36000 | 20 | 12.5 | 9.7 | 37000 | 36000 | 97.3% | 1.9 | 35000 | R-410A
207641238 | 4 | Yes | MDV | HMSV-A-CB-O | Non-Ducted Indoor Units | M5OG-48HFN1-M-[X]-20* |  |  | 48000 | 21.2 | 11 | 10 | 49000 | 45000 | 91.84% | 2 | 39000 | R-410A
207641239 | 1.5 | No | MDV | HMSV-A-CB | Ducted Indoor Units | M2OA-18HFN1-M* |  |  | 18000 | 19 | 12 | 9.8 | 19000 | 13300 | 70% | 2 | 14800 | R-410A
207641241 | 2 | Yes | MDV | HMSV-A-CB | Ducted Indoor Units | M3OJ-24HFN1-M* |  |  | 24000 | 21.3 | 12.5 | 9.7 | 24000 | 18000 | 75% | 1.9 | 21600 | R-410A
207641242 | 2 | No | MDV | HMSV-A-CB | Mixed Ducted and Non-Ducted Indoor Units | M3OJ-24HFN1-M* |  |  | 24000 | 21.8 | 12.5 | 9.65 | 24000 | 17500 | 72.92% | 1.87 | 19800 | R-410A
207641247 | 2.33 | Yes | MDV | HMSV-A-CB | Ducted Indoor Units | M3OI-28HFN1-M* |  |  | 28000 | 20 | 11.7 | 9.5 | 28000 | 25000 | 89.29% | 1.8 | 27000 | R-410A
207641249 | 3 | No | MDV | HMSV-A-CB | Mixed Ducted and Non-Ducted Indoor Units | M4OI-36HFN1-M* |  |  | 36000 | 19.5 | 12.1 | 9.85 | 37000 | 34400 | 92.97% | 1.8 | 35000 | R-410A
207641250 | 3.92 | Yes | MDV | HMSV-A-CB | Ducted Indoor Units | M5OG-48HFN1-M-[X]-20* |  |  | 47000 | 20.9 | 11.7 | 8.9 | 49000 | 42500 | 86.73% | 2 | 36000 | R-410A
207641251 | 3.96 | No | MDV | HMSV-A-CB | Mixed Ducted and Non-Ducted Indoor Units | M5OG-48HFN1-M-[X]-20* |  |  | 47500 | 21.05 | 11.35 | 9.45 | 49000 | 43500 | 88.78% | 2 | 37400 | R-410A
207641256 | 1.58 | Yes | MDV | HMSV-A-CB | Ducted Indoor Units | M2OI-18HFN1-M* |  |  | 19000 | 19 | 12 | 9.3 | 20000 | 19000 | 95% | 1.85 | 16000 | R-410A
207641257 | 1.58 | No | MDV | HMSV-A-CB | Mixed Ducted and Non-Ducted Indoor Units | M2OI-18HFN1-M* |  |  | 19000 | 19.75 | 12.25 | 9.15 | 20000 | 18500 | 92.5% | 1.83 | 14700 | R-410A
207641258 | 2.33 | Yes | MDV | HMSV-A-CB-O | Non-Ducted Indoor Units | M3OI-28HFN1-M* |  |  | 28000 | 22.6 | 11.8 | 9.8 | 28000 | 25000 | 89.29% | 1.8 | 25600 | R-410A
207641259 | 2.33 | No | MDV | HMSV-A-CB | Mixed Ducted and Non-Ducted Indoor Units | M3OI-28HFN1-M* |  |  | 28000 | 21.3 | 11.75 | 9.65 | 28000 | 25000 | 89.29% | 1.8 | 26200 | R-410A
207641266 | 1.5 | No | HISENSE | HRCU-A-CB-O | Mini-Splits(Non-Ducted) | AUW-18U3SF | AST-18UW3SBBTV00 |  | 18000 | 22 | 13.1 | 9.6 | 19000 | 13300 | 70% | 2.3 | 12000 | R-410A
207641267 | 1.95 | No | HISENSE | HRCU-A-CB-O | Mini-Splits(Non-Ducted) | AUW-24U3SA | AST-24UW3SDBTV01 |  | 23400 | 20.5 | 12.45 | 9.3 | 25800 | 18500 | 71.71% | 1.92 | 19000 | R-410A
207641268 | 0.75 | No | HISENSE | HRCU-A-CB-O | Mini-Splits(Non-Ducted) | AUW-09U3SS | AST-09UW3SVETV01 |  | 9000 | 20 | 14 | 9.3 | 9200 | 7800 | 84.78% | 2.26 | 5800 | R-410A
207641269 | 1 | No | HISENSE | HRCU-A-CB-O | Mini-Splits(Non-Ducted) | AUW-12U3SS | AST-12UW3SXETV01 |  | 12000 | 21.5 | 13.1 | 9 | 12000 | 8500 | 70.83% | 1.88 | 8000 | R-410A
207641277 | 1.5 | No | NOVAIR | HMSV-A-CB | Ducted Indoor Units | LEA18MZ-2P-25SK-O |  |  | 18000 | 19 | 12 | 9.8 | 19000 | 13300 | 70% | 2 | 14800 | R-410A
207641280 | 1.5 | No | BLUERIDGE | HMSV-A-CB | Ducted Indoor Units | BMM18C |  |  | 18000 | 19 | 12 | 9.8 | 19000 | 13300 | 70% | 2 | 14800 | R-410A
207641291 | 1.58 | No | BLUERIDGE | HMSV-A-CB-O | Non-Ducted Indoor Units | BMM18HHC |  |  | 19000 | 20.5 | 12.5 | 9 | 20000 | 18000 | 90% | 1.8 | 13500 | R-410A
207641292 | 1.58 | Yes | BLUERIDGE | HMSV-A-CB | Ducted Indoor Units | BMM18HHC |  |  | 19000 | 19 | 12 | 9.3 | 20000 | 19000 | 95% | 1.85 | 16000 | R-410A
207641293 | 1.58 | No | BLUERIDGE | HMSV-A-CB | Mixed Ducted and Non-Ducted Indoor Units | BMM18HHC |  |  | 19000 | 19.75 | 12.25 | 9.15 | 20000 | 18500 | 92.5% | 1.83 | 14700 | R-410A
207641294 | 2.33 | Yes | BLUERIDGE | HMSV-A-CB | Ducted Indoor Units | BMM27HHC |  |  | 28000 | 20 | 11.7 | 9.5 | 28000 | 25000 | 89.29% | 1.8 | 27000 | R-410A
207641295 | 2.33 | Yes | BLUERIDGE | HMSV-A-CB-O | Non-Ducted Indoor Units | BMM27HHC |  |  | 28000 | 22.6 | 11.8 | 9.8 | 28000 | 25000 | 89.29% | 1.8 | 25600 | R-410A
207641296 | 2.33 | No | BLUERIDGE | HMSV-A-CB | Mixed Ducted and Non-Ducted Indoor Units | BMM27HHC |  |  | 28000 | 21.3 | 11.75 | 9.65 | 28000 | 25000 | 89.29% | 1.8 | 26200 | R-410A
207641297 | 3 | Yes | BLUERIDGE | HMSV-A-CB-O | Non-Ducted Indoor Units | BMM36HHC |  |  | 36000 | 20 | 12.5 | 9.7 | 37000 | 36000 | 97.3% | 1.9 | 35000 | R-410A
207641299 | 3 | No | BLUERIDGE | HMSV-A-CB | Mixed Ducted and Non-Ducted Indoor Units | BMM36HHC |  |  | 36000 | 19.5 | 12.1 | 9.85 | 37000 | 34400 | 92.97% | 1.8 | 35000 | R-410A
207641300 | 4 | Yes | BLUERIDGE | HMSV-A-CB-O | Non-Ducted Indoor Units | BMM48HHC |  |  | 48000 | 21.2 | 11 | 10 | 49000 | 45000 | 91.84% | 2 | 39000 | R-410A
207641301 | 3.92 | Yes | BLUERIDGE | HMSV-A-CB | Ducted Indoor Units | BMM48HHC |  |  | 47000 | 20.9 | 11.7 | 8.9 | 49000 | 42500 | 86.73% | 2 | 36000 | R-410A
207641302 | 3.96 | No | BLUERIDGE | HMSV-A-CB | Mixed Ducted and Non-Ducted Indoor Units | BMM48HHC |  |  | 47500 | 21.05 | 11.35 | 9.45 | 49000 | 43500 | 88.78% | 2 | 37400 | R-410A
207641305 | 1.5 | No | LBG Products | HMSV-A-CB | Ducted Indoor Units | LMHB18DO |  |  | 18000 | 19 | 12 | 9.8 | 19000 | 13300 | 70% | 2 | 14800 | R-410A
207641316 | 1.58 | No | LBG Products | HMSV-A-CB-O | Non-Ducted Indoor Units | LMUHB18DO |  |  | 19000 | 20.5 | 12.5 | 9 | 20000 | 18000 | 90% | 1.8 | 13500 | R-410A
207641317 | 1.58 | Yes | LBG Products | HMSV-A-CB | Ducted Indoor Units | LMUHB18DO |  |  | 19000 | 19 | 12 | 9.3 | 20000 | 19000 | 95% | 1.85 | 16000 | R-410A
207641318 | 1.58 | No | LBG Products | HMSV-A-CB | Mixed Ducted and Non-Ducted Indoor Units | LMUHB18DO |  |  | 19000 | 19.75 | 12.25 | 9.15 | 20000 | 18500 | 92.5% | 1.83 | 14700 | R-410A
207641319 | 2.33 | Yes | LBG Products | HMSV-A-CB | Ducted Indoor Units | LMUHB27DO |  |  | 28000 | 20 | 11.7 | 9.5 | 28000 | 25000 | 89.29% | 1.8 | 27000 | R-410A
207641320 | 2.33 | Yes | LBG Products | HMSV-A-CB-O | Non-Ducted Indoor Units | LMUHB27DO |  |  | 28000 | 22.6 | 11.8 | 9.8 | 28000 | 25000 | 89.29% | 1.8 | 25600 | R-410A
207641321 | 2.33 | No | LBG Products | HMSV-A-CB | Mixed Ducted and Non-Ducted Indoor Units | LMUHB27DO |  |  | 28000 | 21.3 | 11.75 | 9.65 | 28000 | 25000 | 89.29% | 1.8 | 26200 | R-410A
207641322 | 3 | Yes | LBG Products | HMSV-A-CB-O | Non-Ducted Indoor Units | LMUHB36DO |  |  | 36000 | 20 | 12.5 | 9.7 | 37000 | 36000 | 97.3% | 1.9 | 35000 | R-410A
207641324 | 3 | No | LBG Products | HMSV-A-CB | Mixed Ducted and Non-Ducted Indoor Units | LMUHB36DO |  |  | 36000 | 19.5 | 12.1 | 9.85 | 37000 | 34400 | 92.97% | 1.8 | 35000 | R-410A
207641325 | 4 | Yes | LBG Products | HMSV-A-CB-O | Non-Ducted Indoor Units | LMUHB48DO |  |  | 48000 | 21.2 | 11 | 10 | 49000 | 45000 | 91.84% | 2 | 39000 | R-410A
207641326 | 3.92 | Yes | LBG Products | HMSV-A-CB | Ducted Indoor Units | LMUHB48DO |  |  | 47000 | 20.9 | 11.7 | 8.9 | 49000 | 42500 | 86.73% | 2 | 36000 | R-410A
207641327 | 3.96 | No | LBG Products | HMSV-A-CB | Mixed Ducted and Non-Ducted Indoor Units | LMUHB48DO |  |  | 47500 | 21.05 | 11.35 | 9.45 | 49000 | 43500 | 88.78% | 2 | 37400 | R-410A
207641330 | 1.5 | No | SENVILLE | HMSV-A-CB | Ducted Indoor Units | SENA/18HF/MOQ |  |  | 18000 | 19 | 12 | 9.8 | 19000 | 13300 | 70% | 2 | 14800 | R-410A
207641341 | 0.75 | Yes | SENVILLE | HRCU-A-CB-O | Mini-Splits(Non-Ducted) | SENA/09HF/OQ | SENA/09HF/ICZ |  | 9000 | 20.5 | 13 | 10.3 | 9800 | 10000 | 102% | 1.8 | 9000 | R-410A
207641342 | 1 | Yes | SENVILLE | HRCU-A-CB-O | Mini-Splits(Non-Ducted) | SENA/12HF/OQ | SENA/12HF/ICZ |  | 12000 | 22.3 | 12.7 | 10.2 | 12000 | 11300 | 94.17% | 1.89 | 9900 | R-410A
207641343 | 1.33 | Yes | SENVILLE | HRCU-A-CB-O | Mini-Splits(Non-Ducted) | SENA/18HF/OQ | SENA/18HF/ICZ |  | 16000 | 20 | 12.5 | 9.5 | 17000 | 16000 | 94.12% | 1.75 | 15600 | R-410A
207641344 | 2 | Yes | SENVILLE | HRCU-A-CB-O | Mini-Splits(Non-Ducted) | SENA/24HF/OQ | SENA/24HF/ICQ |  | 24000 | 20.5 | 11 | 11.5 | 25000 | 25800 | 103.2% | 2 | 21000 | R-410A
207641345 | 0.75 | Yes | SENVILLE | HRCU-A-CB | Mini-Splits(Ducted) | SENA/09HF/OQ | SENA/09HF/ID |  | 9000 | 20.2 | 13.2 | 12 | 10000 | 10800 | 108% | 1.9 | 10100 | R-410A
207641346 | 1 | Yes | SENVILLE | HRCU-A-CB | Mini-Splits(Ducted) | SENA/12HF/OQ | SENA/12HF/ID |  | 12000 | 19.5 | 11.7 | 10 | 12500 | 12100 | 96.8% | 1.96 | 10600 | R-410A
207641347 | 1.42 | Yes | SENVILLE | HRCU-A-CB | Mini-Splits(Ducted) | SENA/18HF/OQ | SENA/18HF/ID |  | 17000 | 18 | 11.7 | 9.5 | 19000 | 17700 | 93.16% | 1.85 | 15000 | R-410A
207641348 | 2 | Yes | SENVILLE | HRCU-A-CB | Mini-Splits(Ducted) | SENA/24HF/OQ | SENA/24HF/ID |  | 24000 | 19.2 | 12 | 10.5 | 25000 | 27000 | 108% | 2 | 21000 | R-410A
207641349 | 1 | Yes | SENVILLE | HRCU-A-CB-O | Mini-Splits(Non-Ducted) | SENA/12HF/OQ | SENA/12HF/IFQ |  | 12000 | 23.6 | 13 | 10 | 12000 | 12000 | 100% | 1.89 | 9600 | R-410A
207641350 | 1.42 | Yes | SENVILLE | HRCU-A-CB-O | Mini-Splits(Non-Ducted) | SENA/18HF/OQ | SENA/18HF/IF |  | 17000 | 20.5 | 12.5 | 9.8 | 18000 | 16800 | 93.33% | 1.86 | 12000 | R-410A
207641351 | 2 | Yes | SENVILLE | HRCU-A-CB-O | Mini-Splits(Non-Ducted) | SENA/24HF/OQ | SENA/24HF/IF |  | 24000 | 20.5 | 11.7 | 11 | 25000 | 25000 | 100% | 2.1 | 19000 | R-410A
207642877 | 1.5 | No | CARRIER | HMSV-A-CB | Ducted Indoor Units | 38MGRBQ18BA3 |  |  | 18000 | 19 | 12 | 9.8 | 19000 | 13300 | 70% | 2 | 14800 | R-410A
207642879 | 2 | Yes | CARRIER | HMSV-A-CB-O | Non-Ducted Indoor Units | 38MGHBQ24CA3 |  |  | 24000 | 24.6 | 13.4 | 10 | 25000 | 18500 | 74% | 1.9 | 20400 | R-410A
207642880 | 2 | Yes | CARRIER | HMSV-A-CB | Ducted Indoor Units | 38MGHBQ24CA3 |  |  | 24000 | 21.3 | 12.5 | 9.7 | 24000 | 18000 | 75% | 1.9 | 21600 | R-410A
207642881 | 2 | No | CARRIER | HMSV-A-CB | Mixed Ducted and Non-Ducted Indoor Units | 38MGHBQ24CA3 |  |  | 24000 | 22.95 | 12.95 | 9.85 | 24400 | 18200 | 74.59% | 1.9 | 21000 | R-410A
207642882 | 2.5 | Yes | CARRIER | HMSV-A-CB-O | Non-Ducted Indoor Units | 38MGHBQ30DA3 |  |  | 30000 | 26 | 13 | 9.8 | 30000 | 25200 | 84% | 1.8 | 29000 | R-410A
207642888 | 4 | Yes | CARRIER | HMSV-A-CB-O | Non-Ducted Indoor Units | 38MGHBQ48EA3 |  |  | 48000 | 21.8 | 11.7 | 9.8 | 49000 | 45000 | 91.84% | 2 | 36000 | R-410A
207642889 | 3.92 | Yes | CARRIER | HMSV-A-CB | Ducted Indoor Units | 38MGHBQ48EA3 |  |  | 47000 | 20.9 | 11.7 | 8.9 | 49000 | 42500 | 86.73% | 2 | 36000 | R-410A
207642890 | 3.96 | No | CARRIER | HMSV-A-CB | Mixed Ducted and Non-Ducted Indoor Units | 38MGHBQ48EA3 |  |  | 47500 | 21.35 | 11.7 | 9.35 | 49000 | 43500 | 88.78% | 2 | 36000 | R-410A
207642891 | 3 | Yes | CARRIER | HMSV-A-CB-O | Non-Ducted Indoor Units | 38MGHBQ36DA3 |  |  | 36000 | 22.2 | 13.6 | 10.3 | 37000 | 36000 | 97.3% | 1.9 | 33000 | R-410A
207642893 | 3 | No | CARRIER | HMSV-A-CB | Mixed Ducted and Non-Ducted Indoor Units | 38MGHBQ36DA3 |  |  | 36000 | 20.6 | 12.65 | 10.15 | 37000 | 34400 | 92.97% | 1.8 | 34000 | R-410A
207642898 | 1.5 | No | BRYANT | HMSV-A-CB | Ducted Indoor Units | 38MGRBQ18BA3 |  |  | 18000 | 19 | 12 | 9.8 | 19000 | 13300 | 70% | 2 | 14800 | R-410A
207642900 | 2 | Yes | BRYANT | HMSV-A-CB-O | Non-Ducted Indoor Units | 38MGHBQ24CA3 |  |  | 24000 | 24.6 | 13.4 | 10 | 25000 | 18500 | 74% | 1.9 | 20400 | R-410A
207642901 | 2 | Yes | BRYANT | HMSV-A-CB | Ducted Indoor Units | 38MGHBQ24CA3 |  |  | 24000 | 21.3 | 12.5 | 9.7 | 24000 | 18000 | 75% | 1.9 | 21600 | R-410A
207642902 | 2 | No | BRYANT | HMSV-A-CB | Mixed Ducted and Non-Ducted Indoor Units | 38MGHBQ24CA3 |  |  | 24000 | 22.95 | 12.95 | 9.85 | 24400 | 18200 | 74.59% | 1.9 | 21000 | R-410A
207642903 | 2.5 | Yes | BRYANT | HMSV-A-CB-O | Non-Ducted Indoor Units | 38MGHBQ30DA3 |  |  | 30000 | 26 | 13 | 9.8 | 30000 | 25200 | 84% | 1.8 | 29000 | R-410A
207642909 | 4 | Yes | BRYANT | HMSV-A-CB-O | Non-Ducted Indoor Units | 38MGHBQ48EA3 |  |  | 48000 | 21.8 | 11.7 | 9.8 | 49000 | 45000 | 91.84% | 2 | 36000 | R-410A
207642910 | 3.92 | Yes | BRYANT | HMSV-A-CB | Ducted Indoor Units | 38MGHBQ48EA3 |  |  | 47000 | 20.9 | 11.7 | 8.9 | 49000 | 42500 | 86.73% | 2 | 36000 | R-410A
207642911 | 3.96 | No | BRYANT | HMSV-A-CB | Mixed Ducted and Non-Ducted Indoor Units | 38MGHBQ48EA3 |  |  | 47500 | 21.35 | 11.7 | 9.35 | 49000 | 43500 | 88.78% | 2 | 36000 | R-410A
207642912 | 3 | Yes | BRYANT | HMSV-A-CB-O | Non-Ducted Indoor Units | 38MGHBQ36DA3 |  |  | 36000 | 22.2 | 13.6 | 10.3 | 37000 | 36000 | 97.3% | 1.9 | 33000 | R-410A
207642914 | 3 | No | BRYANT | HMSV-A-CB | Mixed Ducted and Non-Ducted Indoor Units | 38MGHBQ36DA3 |  |  | 36000 | 20.6 | 12.65 | 10.15 | 37000 | 34400 | 92.97% | 1.8 | 34000 | R-410A
207642919 | 1.5 | No | PAYNE | HMSV-A-CB | Ducted Indoor Units | 38MGRBQ18BA3 |  |  | 18000 | 19 | 12 | 9.8 | 19000 | 13300 | 70% | 2 | 14800 | R-410A
207642921 | 2 | Yes | PAYNE | HMSV-A-CB-O | Non-Ducted Indoor Units | 38MGHBQ24CA3 |  |  | 24000 | 24.6 | 13.4 | 10 | 25000 | 18500 | 74% | 1.9 | 20400 | R-410A
207642922 | 2 | Yes | PAYNE | HMSV-A-CB | Ducted Indoor Units | 38MGHBQ24CA3 |  |  | 24000 | 21.3 | 12.5 | 9.7 | 24000 | 18000 | 75% | 1.9 | 21600 | R-410A
207642923 | 2 | No | PAYNE | HMSV-A-CB | Mixed Ducted and Non-Ducted Indoor Units | 38MGHBQ24CA3 |  |  | 24000 | 22.95 | 12.95 | 9.85 | 24400 | 18200 | 74.59% | 1.9 | 21000 | R-410A
207642924 | 2.5 | Yes | PAYNE | HMSV-A-CB-O | Non-Ducted Indoor Units | 38MGHBQ30DA3 |  |  | 30000 | 26 | 13 | 9.8 | 30000 | 25200 | 84% | 1.8 | 29000 | R-410A
207642930 | 4 | Yes | PAYNE | HMSV-A-CB-O | Non-Ducted Indoor Units | 38MGHBQ48EA3 |  |  | 48000 | 21.8 | 11.7 | 9.8 | 49000 | 45000 | 91.84% | 2 | 36000 | R-410A
207642931 | 3.92 | Yes | PAYNE | HMSV-A-CB | Ducted Indoor Units | 38MGHBQ48EA3 |  |  | 47000 | 20.9 | 11.7 | 8.9 | 49000 | 42500 | 86.73% | 2 | 36000 | R-410A
207642932 | 3.96 | No | PAYNE | HMSV-A-CB | Mixed Ducted and Non-Ducted Indoor Units | 38MGHBQ48EA3 |  |  | 47500 | 21.35 | 11.7 | 9.35 | 49000 | 43500 | 88.78% | 2 | 36000 | R-410A
207642933 | 3 | Yes | PAYNE | HMSV-A-CB-O | Non-Ducted Indoor Units | 38MGHBQ36DA3 |  |  | 36000 | 22.2 | 13.6 | 10.3 | 37000 | 36000 | 97.3% | 1.9 | 33000 | R-410A
207642935 | 3 | No | PAYNE | HMSV-A-CB | Mixed Ducted and Non-Ducted Indoor Units | 38MGHBQ36DA3 |  |  | 36000 | 20.6 | 12.65 | 10.15 | 37000 | 34400 | 92.97% | 1.8 | 34000 | R-410A
207642940 | 1.5 | No | Weathermaker | HMSV-A-CB | Ducted Indoor Units | 38MGRBQ18BA3 |  |  | 18000 | 19 | 12 | 9.8 | 19000 | 13300 | 70% | 2 | 14800 | R-410A
207642942 | 2 | Yes | Weathermaker | HMSV-A-CB-O | Non-Ducted Indoor Units | 38MGHBQ24CA3 |  |  | 24000 | 24.6 | 13.4 | 10 | 25000 | 18500 | 74% | 1.9 | 20400 | R-410A
207642943 | 2 | Yes | Weathermaker | HMSV-A-CB | Ducted Indoor Units | 38MGHBQ24CA3 |  |  | 24000 | 21.3 | 12.5 | 9.7 | 24000 | 18000 | 75% | 1.9 | 21600 | R-410A
207642944 | 2 | No | Weathermaker | HMSV-A-CB | Mixed Ducted and Non-Ducted Indoor Units | 38MGHBQ24CA3 |  |  | 24000 | 22.95 | 12.95 | 9.85 | 24400 | 18200 | 74.59% | 1.9 | 21000 | R-410A
207642945 | 2.5 | Yes | Weathermaker | HMSV-A-CB-O | Non-Ducted Indoor Units | 38MGHBQ30DA3 |  |  | 30000 | 26 | 13 | 9.8 | 30000 | 25200 | 84% | 1.8 | 29000 | R-410A
207642951 | 4 | Yes | Weathermaker | HMSV-A-CB-O | Non-Ducted Indoor Units | 38MGHBQ48EA3 |  |  | 48000 | 21.8 | 11.7 | 9.8 | 49000 | 45000 | 91.84% | 2 | 36000 | R-410A
207642952 | 3.92 | Yes | Weathermaker | HMSV-A-CB | Ducted Indoor Units | 38MGHBQ48EA3 |  |  | 47000 | 20.9 | 11.7 | 8.9 | 49000 | 42500 | 86.73% | 2 | 36000 | R-410A
207642953 | 3.96 | No | Weathermaker | HMSV-A-CB | Mixed Ducted and Non-Ducted Indoor Units | 38MGHBQ48EA3 |  |  | 47500 | 21.35 | 11.7 | 9.35 | 49000 | 43500 | 88.78% | 2 | 36000 | R-410A
207642954 | 3 | Yes | Weathermaker | HMSV-A-CB-O | Non-Ducted Indoor Units | 38MGHBQ36DA3 |  |  | 36000 | 22.2 | 13.6 | 10.3 | 37000 | 36000 | 97.3% | 1.9 | 33000 | R-410A
207642956 | 3 | No | Weathermaker | HMSV-A-CB | Mixed Ducted and Non-Ducted Indoor Units | 38MGHBQ36DA3 |  |  | 36000 | 20.6 | 12.65 | 10.15 | 37000 | 34400 | 92.97% | 1.8 | 34000 | R-410A
207642961 | 1.5 | No | MIDEA | HMSV-A-CB | Ducted Indoor Units | 38MGRBQ18BA3 |  |  | 18000 | 19 | 12 | 9.8 | 19000 | 13300 | 70% | 2 | 14800 | R-410A
207642963 | 2 | Yes | MIDEA | HMSV-A-CB-O | Non-Ducted Indoor Units | 38MGHBQ24CA3 |  |  | 24000 | 24.6 | 13.4 | 10 | 25000 | 18500 | 74% | 1.9 | 20400 | R-410A
207642964 | 2 | Yes | MIDEA | HMSV-A-CB | Ducted Indoor Units | 38MGHBQ24CA3 |  |  | 24000 | 21.3 | 12.5 | 9.7 | 24000 | 18000 | 75% | 1.9 | 21600 | R-410A
207642965 | 2 | No | MIDEA | HMSV-A-CB | Mixed Ducted and Non-Ducted Indoor Units | 38MGHBQ24CA3 |  |  | 24000 | 22.95 | 12.95 | 9.85 | 24400 | 18200 | 74.59% | 1.9 | 21000 | R-410A
207642966 | 2.5 | Yes | MIDEA | HMSV-A-CB-O | Non-Ducted Indoor Units | 38MGHBQ30DA3 |  |  | 30000 | 26 | 13 | 9.8 | 30000 | 25200 | 84% | 1.8 | 29000 | R-410A
207642972 | 4 | Yes | MIDEA | HMSV-A-CB-O | Non-Ducted Indoor Units | 38MGHBQ48EA3 |  |  | 48000 | 21.8 | 11.7 | 9.8 | 49000 | 45000 | 91.84% | 2 | 36000 | R-410A
207642973 | 3.92 | Yes | MIDEA | HMSV-A-CB | Ducted Indoor Units | 38MGHBQ48EA3 |  |  | 47000 | 20.9 | 11.7 | 8.9 | 49000 | 42500 | 86.73% | 2 | 36000 | R-410A
207642974 | 3.96 | No | MIDEA | HMSV-A-CB | Mixed Ducted and Non-Ducted Indoor Units | 38MGHBQ48EA3 |  |  | 47500 | 21.35 | 11.7 | 9.35 | 49000 | 43500 | 88.78% | 2 | 36000 | R-410A
207642975 | 3 | Yes | MIDEA | HMSV-A-CB-O | Non-Ducted Indoor Units | 38MGHBQ36DA3 |  |  | 36000 | 22.2 | 13.6 | 10.3 | 37000 | 36000 | 97.3% | 1.9 | 33000 | R-410A
207642977 | 3 | No | MIDEA | HMSV-A-CB | Mixed Ducted and Non-Ducted Indoor Units | 38MGHBQ36DA3 |  |  | 36000 | 20.6 | 12.65 | 10.15 | 37000 | 34400 | 92.97% | 1.8 | 34000 | R-410A
207642981 | 1.5 | No | TRANE | HRCU-A-CB-O | Mini-Splits(Non-Ducted) | 4TXK2518A10N0** | 4MXW2518A10N0** |  | 18000 | 23 | 13 | 8.5 | 18200 | 14500 | 79.67% | 1.79 | 11300 | R-410A
207642982 | 1.5 | No | AMERICAN STANDARD | HRCU-A-CB-O | Mini-Splits(Non-Ducted) | 4TXK2518A10N0** | 4MXW2518A10N0** |  | 18000 | 23 | 13 | 8.5 | 18200 | 14500 | 79.67% | 1.79 | 11300 | R-410A
207642983 | 0.76 | Yes | Ameristar | HRCU-A-CB-O | Mini-Splits(Non-Ducted) | M4THS2309A11N** | M4MHW2309A1N0** |  | 9100 | 23 | 14.3 | 9.5 | 11000 | 9000 | 81.82% | 1.93 | 7300 | R-410A
207642984 | 0.76 | Yes | RUNTRU | HRCU-A-CB-O | Mini-Splits(Non-Ducted) | M4THS2309A11N** | M4MHW2309A1N0** |  | 9100 | 23 | 14.3 | 9.5 | 11000 | 9000 | 81.82% | 1.93 | 7300 | R-410A
207642985 | 1 | No | Ameristar | HRCU-A-CB-O | Mini-Splits(Non-Ducted) | M4THS2312A11N** | M4MHW2312A1N0** |  | 12000 | 23 | 12.5 | 9 | 12000 | 9200 | 76.67% | 1.93 | 7700 | R-410A
207642986 | 1 | No | RUNTRU | HRCU-A-CB-O | Mini-Splits(Non-Ducted) | M4THS2312A11N** | M4MHW2312A1N0** |  | 12000 | 23 | 12.5 | 9 | 12000 | 9200 | 76.67% | 1.93 | 7700 | R-410A
207642988 | 1.5 | No | ARCOAIRE | HMSV-A-CB | Ducted Indoor Units | DLCMRBH18BAK |  |  | 18000 | 19 | 12 | 9.8 | 19000 | 13300 | 70% | 2 | 14800 | R-410A
207642990 | 2 | Yes | ARCOAIRE | HMSV-A-CB-O | Non-Ducted Indoor Units | DLCMHBH24CAK |  |  | 24000 | 22.3 | 12.5 | 9.6 | 24000 | 17000 | 70.83% | 1.83 | 18000 | R-410A
207642991 | 2 | Yes | ARCOAIRE | HMSV-A-CB | Ducted Indoor Units | DLCMHBH24CAK |  |  | 24000 | 21.3 | 12.5 | 9.7 | 24000 | 18000 | 75% | 1.9 | 21600 | R-410A
207642999 | 4 | Yes | ARCOAIRE | HMSV-A-CB-O | Non-Ducted Indoor Units | DLCMHBH48EAK |  |  | 48000 | 21.2 | 11 | 10 | 49000 | 45000 | 91.84% | 2 | 39000 | R-410A
207643000 | 3.92 | Yes | ARCOAIRE | HMSV-A-CB | Ducted Indoor Units | DLCMHBH48EAK |  |  | 47000 | 20.9 | 11.7 | 8.9 | 49000 | 42500 | 86.73% | 2 | 36000 | R-410A
207643001 | 3.96 | No | ARCOAIRE | HMSV-A-CB | Mixed Ducted and Non-Ducted Indoor Units | DLCMHBH48EAK |  |  | 47500 | 21.05 | 11.35 | 9.45 | 49000 | 43500 | 88.78% | 2 | 37400 | R-410A
207643002 | 3 | Yes | ARCOAIRE | HMSV-A-CB-O | Non-Ducted Indoor Units | DLCMHBH36DAK |  |  | 36000 | 20 | 12.5 | 9.7 | 37000 | 36000 | 97.3% | 1.9 | 35000 | R-410A
207643004 | 3 | No | ARCOAIRE | HMSV-A-CB | Mixed Ducted and Non-Ducted Indoor Units | DLCMHBH36DAK |  |  | 36000 | 19.5 | 12.1 | 9.85 | 37000 | 34400 | 92.97% | 1.8 | 35000 | R-410A
207643009 | 1.5 | No | COMFORTMAKER | HMSV-A-CB | Ducted Indoor Units | DLCMRBH18BAK |  |  | 18000 | 19 | 12 | 9.8 | 19000 | 13300 | 70% | 2 | 14800 | R-410A
207643011 | 2 | Yes | COMFORTMAKER | HMSV-A-CB-O | Non-Ducted Indoor Units | DLCMHBH24CAK |  |  | 24000 | 22.3 | 12.5 | 9.6 | 24000 | 17000 | 70.83% | 1.83 | 18000 | R-410A
207643012 | 2 | Yes | COMFORTMAKER | HMSV-A-CB | Ducted Indoor Units | DLCMHBH24CAK |  |  | 24000 | 21.3 | 12.5 | 9.7 | 24000 | 18000 | 75% | 1.9 | 21600 | R-410A
207643020 | 4 | Yes | COMFORTMAKER | HMSV-A-CB-O | Non-Ducted Indoor Units | DLCMHBH48EAK |  |  | 48000 | 21.2 | 11 | 10 | 49000 | 45000 | 91.84% | 2 | 39000 | R-410A
207643021 | 3.92 | Yes | COMFORTMAKER | HMSV-A-CB | Ducted Indoor Units | DLCMHBH48EAK |  |  | 47000 | 20.9 | 11.7 | 8.9 | 49000 | 42500 | 86.73% | 2 | 36000 | R-410A
207643022 | 3.96 | No | COMFORTMAKER | HMSV-A-CB | Mixed Ducted and Non-Ducted Indoor Units | DLCMHBH48EAK |  |  | 47500 | 21.05 | 11.35 | 9.45 | 49000 | 43500 | 88.78% | 2 | 37400 | R-410A
207643023 | 3 | Yes | COMFORTMAKER | HMSV-A-CB-O | Non-Ducted Indoor Units | DLCMHBH36DAK |  |  | 36000 | 20 | 12.5 | 9.7 | 37000 | 36000 | 97.3% | 1.9 | 35000 | R-410A
207643025 | 3 | No | COMFORTMAKER | HMSV-A-CB | Mixed Ducted and Non-Ducted Indoor Units | DLCMHBH36DAK |  |  | 36000 | 19.5 | 12.1 | 9.85 | 37000 | 34400 | 92.97% | 1.8 | 35000 | R-410A
207643030 | 1.5 | No | DAY & NIGHT | HMSV-A-CB | Ducted Indoor Units | DLCMRBH18BAK |  |  | 18000 | 19 | 12 | 9.8 | 19000 | 13300 | 70% | 2 | 14800 | R-410A
207643032 | 2 | Yes | DAY & NIGHT | HMSV-A-CB-O | Non-Ducted Indoor Units | DLCMHBH24CAK |  |  | 24000 | 22.3 | 12.5 | 9.6 | 24000 | 17000 | 70.83% | 1.83 | 18000 | R-410A
207643033 | 2 | Yes | DAY & NIGHT | HMSV-A-CB | Ducted Indoor Units | DLCMHBH24CAK |  |  | 24000 | 21.3 | 12.5 | 9.7 | 24000 | 18000 | 75% | 1.9 | 21600 | R-410A
207643041 | 4 | Yes | DAY & NIGHT | HMSV-A-CB-O | Non-Ducted Indoor Units | DLCMHBH48EAK |  |  | 48000 | 21.2 | 11 | 10 | 49000 | 45000 | 91.84% | 2 | 39000 | R-410A
207643042 | 3.92 | Yes | DAY & NIGHT | HMSV-A-CB | Ducted Indoor Units | DLCMHBH48EAK |  |  | 47000 | 20.9 | 11.7 | 8.9 | 49000 | 42500 | 86.73% | 2 | 36000 | R-410A
207643043 | 3.96 | No | DAY & NIGHT | HMSV-A-CB | Mixed Ducted and Non-Ducted Indoor Units | DLCMHBH48EAK |  |  | 47500 | 21.05 | 11.35 | 9.45 | 49000 | 43500 | 88.78% | 2 | 37400 | R-410A
207643044 | 3 | Yes | DAY & NIGHT | HMSV-A-CB-O | Non-Ducted Indoor Units | DLCMHBH36DAK |  |  | 36000 | 20 | 12.5 | 9.7 | 37000 | 36000 | 97.3% | 1.9 | 35000 | R-410A
207643046 | 3 | No | DAY & NIGHT | HMSV-A-CB | Mixed Ducted and Non-Ducted Indoor Units | DLCMHBH36DAK |  |  | 36000 | 19.5 | 12.1 | 9.85 | 37000 | 34400 | 92.97% | 1.8 | 35000 | R-410A
207643051 | 1.5 | No | HEIL | HMSV-A-CB | Ducted Indoor Units | DLCMRBH18BAK |  |  | 18000 | 19 | 12 | 9.8 | 19000 | 13300 | 70% | 2 | 14800 | R-410A
207643053 | 2 | Yes | HEIL | HMSV-A-CB-O | Non-Ducted Indoor Units | DLCMHBH24CAK |  |  | 24000 | 22.3 | 12.5 | 9.6 | 24000 | 17000 | 70.83% | 1.83 | 18000 | R-410A
207643054 | 2 | Yes | HEIL | HMSV-A-CB | Ducted Indoor Units | DLCMHBH24CAK |  |  | 24000 | 21.3 | 12.5 | 9.7 | 24000 | 18000 | 75% | 1.9 | 21600 | R-410A
207643062 | 4 | Yes | HEIL | HMSV-A-CB-O | Non-Ducted Indoor Units | DLCMHBH48EAK |  |  | 48000 | 21.2 | 11 | 10 | 49000 | 45000 | 91.84% | 2 | 39000 | R-410A
207643063 | 3.92 | Yes | HEIL | HMSV-A-CB | Ducted Indoor Units | DLCMHBH48EAK |  |  | 47000 | 20.9 | 11.7 | 8.9 | 49000 | 42500 | 86.73% | 2 | 36000 | R-410A
207643064 | 3.96 | No | HEIL | HMSV-A-CB | Mixed Ducted and Non-Ducted Indoor Units | DLCMHBH48EAK |  |  | 47500 | 21.05 | 11.35 | 9.45 | 49000 | 43500 | 88.78% | 2 | 37400 | R-410A
207643065 | 3 | Yes | HEIL | HMSV-A-CB-O | Non-Ducted Indoor Units | DLCMHBH36DAK |  |  | 36000 | 20 | 12.5 | 9.7 | 37000 | 36000 | 97.3% | 1.9 | 35000 | R-410A
207643067 | 3 | No | HEIL | HMSV-A-CB | Mixed Ducted and Non-Ducted Indoor Units | DLCMHBH36DAK |  |  | 36000 | 19.5 | 12.1 | 9.85 | 37000 | 34400 | 92.97% | 1.8 | 35000 | R-410A
207643072 | 1.5 | No | KEEPRITE | HMSV-A-CB | Ducted Indoor Units | DLCMRBH18BAK |  |  | 18000 | 19 | 12 | 9.8 | 19000 | 13300 | 70% | 2 | 14800 | R-410A
207643074 | 2 | Yes | KEEPRITE | HMSV-A-CB-O | Non-Ducted Indoor Units | DLCMHBH24CAK |  |  | 24000 | 22.3 | 12.5 | 9.6 | 24000 | 17000 | 70.83% | 1.83 | 18000 | R-410A
207643075 | 2 | Yes | KEEPRITE | HMSV-A-CB | Ducted Indoor Units | DLCMHBH24CAK |  |  | 24000 | 21.3 | 12.5 | 9.7 | 24000 | 18000 | 75% | 1.9 | 21600 | R-410A
207643083 | 4 | Yes | KEEPRITE | HMSV-A-CB-O | Non-Ducted Indoor Units | DLCMHBH48EAK |  |  | 48000 | 21.2 | 11 | 10 | 49000 | 45000 | 91.84% | 2 | 39000 | R-410A
207643084 | 3.92 | Yes | KEEPRITE | HMSV-A-CB | Ducted Indoor Units | DLCMHBH48EAK |  |  | 47000 | 20.9 | 11.7 | 8.9 | 49000 | 42500 | 86.73% | 2 | 36000 | R-410A
207643085 | 3.96 | No | KEEPRITE | HMSV-A-CB | Mixed Ducted and Non-Ducted Indoor Units | DLCMHBH48EAK |  |  | 47500 | 21.05 | 11.35 | 9.45 | 49000 | 43500 | 88.78% | 2 | 37400 | R-410A
207643086 | 3 | Yes | KEEPRITE | HMSV-A-CB-O | Non-Ducted Indoor Units | DLCMHBH36DAK |  |  | 36000 | 20 | 12.5 | 9.7 | 37000 | 36000 | 97.3% | 1.9 | 35000 | R-410A
207643088 | 3 | No | KEEPRITE | HMSV-A-CB | Mixed Ducted and Non-Ducted Indoor Units | DLCMHBH36DAK |  |  | 36000 | 19.5 | 12.1 | 9.85 | 37000 | 34400 | 92.97% | 1.8 | 35000 | R-410A
207643093 | 1.5 | No | KENMORE | HMSV-A-CB | Ducted Indoor Units | DLCMRBH18BAK |  |  | 18000 | 19 | 12 | 9.8 | 19000 | 13300 | 70% | 2 | 14800 | R-410A
207643095 | 2 | Yes | KENMORE | HMSV-A-CB-O | Non-Ducted Indoor Units | DLCMHBH24CAK |  |  | 24000 | 22.3 | 12.5 | 9.6 | 24000 | 17000 | 70.83% | 1.83 | 18000 | R-410A
207643096 | 2 | Yes | KENMORE | HMSV-A-CB | Ducted Indoor Units | DLCMHBH24CAK |  |  | 24000 | 21.3 | 12.5 | 9.7 | 24000 | 18000 | 75% | 1.9 | 21600 | R-410A
207643104 | 4 | Yes | KENMORE | HMSV-A-CB-O | Non-Ducted Indoor Units | DLCMHBH48EAK |  |  | 48000 | 21.2 | 11 | 10 | 49000 | 45000 | 91.84% | 2 | 39000 | R-410A
207643105 | 3.92 | Yes | KENMORE | HMSV-A-CB | Ducted Indoor Units | DLCMHBH48EAK |  |  | 47000 | 20.9 | 11.7 | 8.9 | 49000 | 42500 | 86.73% | 2 | 36000 | R-410A
207643106 | 3.96 | No | KENMORE | HMSV-A-CB | Mixed Ducted and Non-Ducted Indoor Units | DLCMHBH48EAK |  |  | 47500 | 21.05 | 11.35 | 9.45 | 49000 | 43500 | 88.78% | 2 | 37400 | R-410A
207643107 | 3 | Yes | KENMORE | HMSV-A-CB-O | Non-Ducted Indoor Units | DLCMHBH36DAK |  |  | 36000 | 20 | 12.5 | 9.7 | 37000 | 36000 | 97.3% | 1.9 | 35000 | R-410A
207643109 | 3 | No | KENMORE | HMSV-A-CB | Mixed Ducted and Non-Ducted Indoor Units | DLCMHBH36DAK |  |  | 36000 | 19.5 | 12.1 | 9.85 | 37000 | 34400 | 92.97% | 1.8 | 35000 | R-410A
207643114 | 1.5 | No | MIDEA | HMSV-A-CB | Ducted Indoor Units | DLCMRBH18BAK |  |  | 18000 | 19 | 12 | 9.8 | 19000 | 13300 | 70% | 2 | 14800 | R-410A
207643116 | 2 | Yes | MIDEA | HMSV-A-CB-O | Non-Ducted Indoor Units | DLCMHBH24CAK |  |  | 24000 | 22.3 | 12.5 | 9.6 | 24000 | 17000 | 70.83% | 1.83 | 18000 | R-410A
207643117 | 2 | Yes | MIDEA | HMSV-A-CB | Ducted Indoor Units | DLCMHBH24CAK |  |  | 24000 | 21.3 | 12.5 | 9.7 | 24000 | 18000 | 75% | 1.9 | 21600 | R-410A
207643125 | 4 | Yes | MIDEA | HMSV-A-CB-O | Non-Ducted Indoor Units | DLCMHBH48EAK |  |  | 48000 | 21.2 | 11 | 10 | 49000 | 45000 | 91.84% | 2 | 39000 | R-410A
207643126 | 3.92 | Yes | MIDEA | HMSV-A-CB | Ducted Indoor Units | DLCMHBH48EAK |  |  | 47000 | 20.9 | 11.7 | 8.9 | 49000 | 42500 | 86.73% | 2 | 36000 | R-410A
207643127 | 3.96 | No | MIDEA | HMSV-A-CB | Mixed Ducted and Non-Ducted Indoor Units | DLCMHBH48EAK |  |  | 47500 | 21.05 | 11.35 | 9.45 | 49000 | 43500 | 88.78% | 2 | 37400 | R-410A
207643128 | 3 | Yes | MIDEA | HMSV-A-CB-O | Non-Ducted Indoor Units | DLCMHBH36DAK |  |  | 36000 | 20 | 12.5 | 9.7 | 37000 | 36000 | 97.3% | 1.9 | 35000 | R-410A
207643130 | 3 | No | MIDEA | HMSV-A-CB | Mixed Ducted and Non-Ducted Indoor Units | DLCMHBH36DAK |  |  | 36000 | 19.5 | 12.1 | 9.85 | 37000 | 34400 | 92.97% | 1.8 | 35000 | R-410A
207643135 | 1.5 | No | TEMPSTAR | HMSV-A-CB | Ducted Indoor Units | DLCMRBH18BAK |  |  | 18000 | 19 | 12 | 9.8 | 19000 | 13300 | 70% | 2 | 14800 | R-410A
207643137 | 2 | Yes | TEMPSTAR | HMSV-A-CB-O | Non-Ducted Indoor Units | DLCMHBH24CAK |  |  | 24000 | 22.3 | 12.5 | 9.6 | 24000 | 17000 | 70.83% | 1.83 | 18000 | R-410A
207643138 | 2 | Yes | TEMPSTAR | HMSV-A-CB | Ducted Indoor Units | DLCMHBH24CAK |  |  | 24000 | 21.3 | 12.5 | 9.7 | 24000 | 18000 | 75% | 1.9 | 21600 | R-410A
207643146 | 4 | Yes | TEMPSTAR | HMSV-A-CB-O | Non-Ducted Indoor Units | DLCMHBH48EAK |  |  | 48000 | 21.2 | 11 | 10 | 49000 | 45000 | 91.84% | 2 | 39000 | R-410A
207643147 | 3.92 | Yes | TEMPSTAR | HMSV-A-CB | Ducted Indoor Units | DLCMHBH48EAK |  |  | 47000 | 20.9 | 11.7 | 8.9 | 49000 | 42500 | 86.73% | 2 | 36000 | R-410A
207643148 | 3.96 | No | TEMPSTAR | HMSV-A-CB | Mixed Ducted and Non-Ducted Indoor Units | DLCMHBH48EAK |  |  | 47500 | 21.05 | 11.35 | 9.45 | 49000 | 43500 | 88.78% | 2 | 37400 | R-410A
207643149 | 3 | Yes | TEMPSTAR | HMSV-A-CB-O | Non-Ducted Indoor Units | DLCMHBH36DAK |  |  | 36000 | 20 | 12.5 | 9.7 | 37000 | 36000 | 97.3% | 1.9 | 35000 | R-410A
207643151 | 3 | No | TEMPSTAR | HMSV-A-CB | Mixed Ducted and Non-Ducted Indoor Units | DLCMHBH36DAK |  |  | 36000 | 19.5 | 12.1 | 9.85 | 37000 | 34400 | 92.97% | 1.8 | 35000 | R-410A
207643156 | 1.5 | No | SMART COMFORT | HMSV-A-CB | Ducted Indoor Units | DLCMRBH18BAK |  |  | 18000 | 19 | 12 | 9.8 | 19000 | 13300 | 70% | 2 | 14800 | R-410A
207643158 | 2 | Yes | SMART COMFORT | HMSV-A-CB-O | Non-Ducted Indoor Units | DLCMHBH24CAK |  |  | 24000 | 22.3 | 12.5 | 9.6 | 24000 | 17000 | 70.83% | 1.83 | 18000 | R-410A
207643159 | 2 | Yes | SMART COMFORT | HMSV-A-CB | Ducted Indoor Units | DLCMHBH24CAK |  |  | 24000 | 21.3 | 12.5 | 9.7 | 24000 | 18000 | 75% | 1.9 | 21600 | R-410A
207643167 | 4 | Yes | SMART COMFORT | HMSV-A-CB-O | Non-Ducted Indoor Units | DLCMHBH48EAK |  |  | 48000 | 21.2 | 11 | 10 | 49000 | 45000 | 91.84% | 2 | 39000 | R-410A
207643168 | 3.92 | Yes | SMART COMFORT | HMSV-A-CB | Ducted Indoor Units | DLCMHBH48EAK |  |  | 47000 | 20.9 | 11.7 | 8.9 | 49000 | 42500 | 86.73% | 2 | 36000 | R-410A
207643169 | 3.96 | No | SMART COMFORT | HMSV-A-CB | Mixed Ducted and Non-Ducted Indoor Units | DLCMHBH48EAK |  |  | 47500 | 21.05 | 11.35 | 9.45 | 49000 | 43500 | 88.78% | 2 | 37400 | R-410A
207643170 | 3 | Yes | SMART COMFORT | HMSV-A-CB-O | Non-Ducted Indoor Units | DLCMHBH36DAK |  |  | 36000 | 20 | 12.5 | 9.7 | 37000 | 36000 | 97.3% | 1.9 | 35000 | R-410A
207643172 | 3 | No | SMART COMFORT | HMSV-A-CB | Mixed Ducted and Non-Ducted Indoor Units | DLCMHBH36DAK |  |  | 36000 | 19.5 | 12.1 | 9.85 | 37000 | 34400 | 92.97% | 1.8 | 35000 | R-410A
207643177 | 1.5 | No | AIRQUEST | HMSV-A-CB | Ducted Indoor Units | DLCMRBH18BAK |  |  | 18000 | 19 | 12 | 9.8 | 19000 | 13300 | 70% | 2 | 14800 | R-410A
207643179 | 2 | Yes | AIRQUEST | HMSV-A-CB-O | Non-Ducted Indoor Units | DLCMHBH24CAK |  |  | 24000 | 22.3 | 12.5 | 9.6 | 24000 | 17000 | 70.83% | 1.83 | 18000 | R-410A
207643180 | 2 | Yes | AIRQUEST | HMSV-A-CB | Ducted Indoor Units | DLCMHBH24CAK |  |  | 24000 | 21.3 | 12.5 | 9.7 | 24000 | 18000 | 75% | 1.9 | 21600 | R-410A
207643188 | 4 | Yes | AIRQUEST | HMSV-A-CB-O | Non-Ducted Indoor Units | DLCMHBH48EAK |  |  | 48000 | 21.2 | 11 | 10 | 49000 | 45000 | 91.84% | 2 | 39000 | R-410A
207643189 | 3.92 | Yes | AIRQUEST | HMSV-A-CB | Ducted Indoor Units | DLCMHBH48EAK |  |  | 47000 | 20.9 | 11.7 | 8.9 | 49000 | 42500 | 86.73% | 2 | 36000 | R-410A
207643190 | 3.96 | No | AIRQUEST | HMSV-A-CB | Mixed Ducted and Non-Ducted Indoor Units | DLCMHBH48EAK |  |  | 47500 | 21.05 | 11.35 | 9.45 | 49000 | 43500 | 88.78% | 2 | 37400 | R-410A
207643191 | 3 | Yes | AIRQUEST | HMSV-A-CB-O | Non-Ducted Indoor Units | DLCMHBH36DAK |  |  | 36000 | 20 | 12.5 | 9.7 | 37000 | 36000 | 97.3% | 1.9 | 35000 | R-410A
207643193 | 3 | No | AIRQUEST | HMSV-A-CB | Mixed Ducted and Non-Ducted Indoor Units | DLCMHBH36DAK |  |  | 36000 | 19.5 | 12.1 | 9.85 | 37000 | 34400 | 92.97% | 1.8 | 35000 | R-410A
207656960 | 0.75 | No | HITACHI | HRCU-A-CB-O | Mini-Splits(Non-Ducted) | RAS-1.0PNNBDH1 | RPK-1.0PNN1DH |  | 9000 | 20 | 14 | 9.3 | 9200 | 7800 | 84.78% | 2.26 | 5800 | R-410A
207656961 | 1 | No | HITACHI | HRCU-A-CB-O | Mini-Splits(Non-Ducted) | RAS-1.5PNNBDH1 | RPK-1.5PNN1DH |  | 12000 | 21.5 | 13.1 | 9 | 12000 | 8500 | 70.83% | 1.88 | 8000 | R-410A
207656962 | 1.5 | No | HITACHI | HRCU-A-CB-O | Mini-Splits(Non-Ducted) | RAS-2.0PNNBDH1 | RPK-2.0PNN1DH |  | 18000 | 22 | 13.1 | 9.6 | 19000 | 13300 | 70% | 2.3 | 12000 | R-410A
207656963 | 1.95 | No | HITACHI | HRCU-A-CB-O | Mini-Splits(Non-Ducted) | RAS-3.0PNNBDH1 | RPK-3.0PNN1DH |  | 23400 | 20.5 | 12.45 | 9.3 | 25800 | 18500 | 71.71% | 1.92 | 19000 | R-410A
207657335 | 1.58 | No | PERFECTAIRE | HMSV-A-CB-O | Non-Ducted Indoor Units | 3PAMS18-HH-MZO2 |  |  | 19000 | 20.5 | 12.5 | 9 | 20000 | 18000 | 90% | 1.8 | 13500 | R-410A
207657336 | 1.58 | Yes | PERFECTAIRE | HMSV-A-CB | Ducted Indoor Units | 3PAMS18-HH-MZO2 |  |  | 19000 | 19 | 12 | 9.3 | 20000 | 19000 | 95% | 1.85 | 16000 | R-410A
207657337 | 1.58 | No | PERFECTAIRE | HMSV-A-CB | Mixed Ducted and Non-Ducted Indoor Units | 3PAMS18-HH-MZO2 |  |  | 19000 | 19.75 | 12.25 | 9.15 | 20000 | 18500 | 92.5% | 1.83 | 14700 | R-410A
207657338 | 2.33 | Yes | PERFECTAIRE | HMSV-A-CB | Ducted Indoor Units | 3PAMS27-HH-MZO3 |  |  | 28000 | 20 | 11.7 | 9.5 | 28000 | 25000 | 89.29% | 1.8 | 27000 | R-410A
207657339 | 2.33 | Yes | PERFECTAIRE | HMSV-A-CB-O | Non-Ducted Indoor Units | 3PAMS27-HH-MZO3 |  |  | 28000 | 22.6 | 11.8 | 9.8 | 28000 | 25000 | 89.29% | 1.8 | 25600 | R-410A
207657340 | 2.33 | No | PERFECTAIRE | HMSV-A-CB | Mixed Ducted and Non-Ducted Indoor Units | 3PAMS27-HH-MZO3 |  |  | 28000 | 21.3 | 11.75 | 9.65 | 28000 | 25000 | 89.29% | 1.8 | 26200 | R-410A
207657341 | 3 | Yes | PERFECTAIRE | HMSV-A-CB-O | Non-Ducted Indoor Units | 3PAMS36-HH-MZO4 |  |  | 36000 | 20 | 12.5 | 9.7 | 37000 | 36000 | 97.3% | 1.9 | 35000 | R-410A
207657343 | 3 | No | PERFECTAIRE | HMSV-A-CB | Mixed Ducted and Non-Ducted Indoor Units | 3PAMS36-HH-MZO4 |  |  | 36000 | 19.5 | 12.1 | 9.85 | 37000 | 34400 | 92.97% | 1.8 | 35000 | R-410A
207657344 | 4 | Yes | PERFECTAIRE | HMSV-A-CB-O | Non-Ducted Indoor Units | 3PAMS48-HH-MZO5 |  |  | 48000 | 21.2 | 11 | 10 | 49000 | 45000 | 91.84% | 2 | 39000 | R-410A
207657345 | 3.92 | Yes | PERFECTAIRE | HMSV-A-CB | Ducted Indoor Units | 3PAMS48-HH-MZO5 |  |  | 47000 | 20.9 | 11.7 | 8.9 | 49000 | 42500 | 86.73% | 2 | 36000 | R-410A
207657346 | 3.96 | No | PERFECTAIRE | HMSV-A-CB | Mixed Ducted and Non-Ducted Indoor Units | 3PAMS48-HH-MZO5 |  |  | 47500 | 21.05 | 11.35 | 9.45 | 49000 | 43500 | 88.78% | 2 | 37400 | R-410A
207657348 | 1.5 | No | PERFECTAIRE | HMSV-A-CB | Ducted Indoor Units | 3PAMSH18-MZO2 |  |  | 18000 | 19 | 12 | 9.8 | 19000 | 13300 | 70% | 2 | 14800 | R-410A
207657360 | 1.5 | No | KARDA | HMSV-A-CB | Ducted Indoor Units | 3KARDA18MZ2 |  |  | 18000 | 19 | 12 | 9.8 | 19000 | 13300 | 70% | 2 | 14800 | R-410A
207657376 | 2.38 | Yes | FUJITSU | HRCU-A-CB | Mini-Splits(Ducted) | AOUH30LUAH1 | AMUG30LMAS |  | 28600 | 18.8 | 11.7 | 9.7 | 32000 | 33000 | 103.1% | 1.76 | 21600 | R-410A
207657377 | 2.75 | Yes | FUJITSU | HRCU-A-CB | Mini-Splits(Ducted) | AOUH36LMAH1 | AMUG36LMAS |  | 33000 | 17.1 | 11 | 10.4 | 38000 | 42000 | 110.5% | 1.84 | 25600 | R-410A
207657378 | 3.79 | No | FUJITSU | HRCU-A-CB | Mini-Splits(Ducted) | AOUH48LMAH1 | AMUG48LMAS |  | 45500 | 16.6 | 8.8 | 10 | 51000 | 51000 | 100% | 1.92 | 34400 | R-410A
207657379 | 2.38 | Yes | FUJITSU | HRCU-A-CB-O | Mini-Splits(Non-Ducted) | AOUH30LUAH1 | AUUH30LUAS |  | 28600 | 22 | 13.5 | 11 | 32000 | 33000 | 103.1% | 1.76 | 19600 | R-410A
207657380 | 2.38 | Yes | FUJITSU | HRCU-A-CB | Mini-Splits(Ducted) | AOUH30LUAH1 | ARUH30LUAS |  | 28600 | 18.3 | 12 | 10 | 32000 | 33000 | 103.1% | 1.76 | 20400 | R-410A
207657385 | 0.5 | Yes | COMFORT-AIRE | HRCU-A-CB-O | Mini-Splits(Non-Ducted) | A-VMH06SV-1 | B-VMH06SV-1 |  | 6000 | 26.5 | 15.8 | 13.6 | 7000 | 7500 | 107.1% | 2.1 | 8500 | R-410A
207657386 | 0.75 | Yes | COMFORT-AIRE | HRCU-A-CB-O | Mini-Splits(Non-Ducted) | A-VMH09SV-1 | B-VMH09SV-1 |  | 9000 | 28.1 | 16.2 | 11.5 | 12000 | 10600 | 88.33% | 2 | 9500 | R-410A
207657387 | 1 | Yes | COMFORT-AIRE | HRCU-A-CB-O | Mini-Splits(Non-Ducted) | A-VMH12SV-1 | B-VMH12SV-1 |  | 12000 | 25.5 | 14 | 10.4 | 12000 | 12000 | 100% | 1.8 | 10000 | R-410A
207657388 | 1.5 | Yes | COMFORT-AIRE | HRCU-A-CB-O | Mini-Splits(Non-Ducted) | A-VMH18SV-1 | B-VMH18SV-1 |  | 18000 | 21.5 | 12.5 | 11.3 | 18000 | 18000 | 100% | 1.8 | 15000 | R-410A
207657389 | 2 | Yes | COMFORT-AIRE | HRCU-A-CB-O | Mini-Splits(Non-Ducted) | A-VMH24SV-1 | B-VMH24SV-1 |  | 24000 | 21.5 | 13 | 11.4 | 29000 | 25000 | 86.21% | 2.21 | 21200 | R-410A
207657392 | 2 | Yes | COMFORT-AIRE | HRCU-A-CB-O | Mini-Splits(Non-Ducted) | A-VMH24SV-1 | B-VMH24CV-1 |  | 24000 | 20.5 | 11 | 11.5 | 25000 | 25800 | 103.2% | 2 | 21000 | R-410A
207657393 | 0.5 | Yes | KERR | HRCU-A-CB-O | Mini-Splits(Non-Ducted) | A-KMH06SV-1 | B-KMH06SV-1 |  | 6000 | 26.5 | 15.8 | 13.6 | 7000 | 7500 | 107.1% | 2.1 | 8500 | R-410A
207657394 | 0.75 | Yes | KERR | HRCU-A-CB-O | Mini-Splits(Non-Ducted) | A-KMH09SV-1 | B-KMH09SV-1 |  | 9000 | 28.1 | 16.2 | 11.5 | 12000 | 10600 | 88.33% | 2 | 9500 | R-410A
207657395 | 1 | Yes | KERR | HRCU-A-CB-O | Mini-Splits(Non-Ducted) | A-KMH12SV-1 | B-KMH12SV-1 |  | 12000 | 25.5 | 14 | 10.4 | 12000 | 12000 | 100% | 1.8 | 10000 | R-410A
207657396 | 1.5 | Yes | KERR | HRCU-A-CB-O | Mini-Splits(Non-Ducted) | A-KMH18SV-1 | B-KMH18SV-1 |  | 18000 | 21.5 | 12.5 | 11.3 | 18000 | 18000 | 100% | 1.8 | 15000 | R-410A
207657397 | 2 | Yes | KERR | HRCU-A-CB-O | Mini-Splits(Non-Ducted) | A-KMH24SV-1 | B-KMH24SV-1 |  | 24000 | 21.5 | 13 | 11.4 | 29000 | 25000 | 86.21% | 2.21 | 21200 | R-410A
207657400 | 2 | Yes | KERR | HRCU-A-CB-O | Mini-Splits(Non-Ducted) | A-KMH24SV-1 | C-VMH24CV-1 |  | 24000 | 20.5 | 11 | 11.5 | 25000 | 25800 | 103.2% | 2 | 21000 | R-410A
207657598 | 1.58 | Yes | KERR | HMSV-A-CB | Ducted Indoor Units | A-KMH18DV-1 |  |  | 19000 | 19 | 12 | 9.3 | 20000 | 19000 | 95% | 1.85 | 16000 | R-410A
207657599 | 1.58 | Yes | KERR | HMSV-A-CB-O | Non-Ducted Indoor Units | A-KMH18DV-1 |  |  | 19000 | 22 | 12.5 | 9.8 | 20000 | 19700 | 98.5% | 1.9 | 15000 | R-410A
207657600 | 1.58 | No | KERR | HMSV-A-CB | Mixed Ducted and Non-Ducted Indoor Units | A-KMH18DV-1 |  |  | 19000 | 20.5 | 12.25 | 9.55 | 20000 | 19300 | 96.5% | 1.88 | 15500 | R-410A
207657601 | 2.33 | Yes | KERR | HMSV-A-CB-O | Non-Ducted Indoor Units | A-KMH28TV-1 |  |  | 28000 | 23 | 12.5 | 10.6 | 28000 | 25000 | 89.29% | 1.8 | 26600 | R-410A
207657602 | 2.33 | Yes | KERR | HMSV-A-CB | Ducted Indoor Units | A-KMH28TV-1 |  |  | 28000 | 20 | 11.7 | 9.5 | 28000 | 25000 | 89.29% | 1.8 | 27000 | R-410A
207657603 | 2.33 | No | KERR | HMSV-A-CB | Mixed Ducted and Non-Ducted Indoor Units | A-KMH28TV-1 |  |  | 28000 | 21.5 | 12.1 | 10.05 | 28000 | 25000 | 89.29% | 1.8 | 26800 | R-410A
207657604 | 3 | Yes | KERR | HMSV-A-CB-O | Non-Ducted Indoor Units | A-KMH36QV-1 |  |  | 36000 | 22.2 | 13.6 | 10.3 | 37000 | 36000 | 97.3% | 1.9 | 33000 | R-410A
207657606 | 4 | Yes | KERR | HMSV-A-CB-O | Non-Ducted Indoor Units | A-KMH48PV-1 |  |  | 48000 | 21.8 | 11.7 | 9.8 | 49000 | 45000 | 91.84% | 2 | 36000 | R-410A
207657607 | 3.92 | Yes | KERR | HMSV-A-CB | Ducted Indoor Units | A-KMH48PV-1 |  |  | 47000 | 20.9 | 11.7 | 8.9 | 49000 | 42500 | 86.73% | 2 | 36000 | R-410A
207657608 | 3.96 | No | KERR | HMSV-A-CB | Mixed Ducted and Non-Ducted Indoor Units | A-KMH48PV-1 |  |  | 47500 | 21.35 | 11.7 | 9.35 | 49000 | 43500 | 88.78% | 2 | 36000 | R-410A
207657609 | 1.58 | Yes | COMFORT-AIRE | HMSV-A-CB | Ducted Indoor Units | A-VMH18DV-1 |  |  | 19000 | 19 | 12 | 9.3 | 20000 | 19000 | 95% | 1.85 | 16000 | R-410A
207657610 | 1.58 | Yes | COMFORT-AIRE | HMSV-A-CB-O | Non-Ducted Indoor Units | A-VMH18DV-1 |  |  | 19000 | 22 | 12.5 | 9.8 | 20000 | 19700 | 98.5% | 1.9 | 15000 | R-410A
207657611 | 1.58 | No | COMFORT-AIRE | HMSV-A-CB | Mixed Ducted and Non-Ducted Indoor Units | A-VMH18DV-1 |  |  | 19000 | 20.5 | 12.25 | 9.55 | 20000 | 19300 | 96.5% | 1.88 | 15500 | R-410A
207657612 | 2.33 | Yes | COMFORT-AIRE | HMSV-A-CB-O | Non-Ducted Indoor Units | A-VMH28TV-1 |  |  | 28000 | 23 | 12.5 | 10.6 | 28000 | 25000 | 89.29% | 1.8 | 26600 | R-410A
207657613 | 2.33 | Yes | COMFORT-AIRE | HMSV-A-CB | Ducted Indoor Units | A-VMH28TV-1 |  |  | 28000 | 20 | 11.7 | 9.5 | 28000 | 25000 | 89.29% | 1.8 | 27000 | R-410A
207657614 | 2.33 | No | COMFORT-AIRE | HMSV-A-CB | Mixed Ducted and Non-Ducted Indoor Units | A-VMH28TV-1 |  |  | 28000 | 21.5 | 12.1 | 10.05 | 28000 | 25000 | 89.29% | 1.8 | 26800 | R-410A
207657615 | 3 | Yes | COMFORT-AIRE | HMSV-A-CB-O | Non-Ducted Indoor Units | A-VMH36QV-1 |  |  | 36000 | 22.2 | 13.6 | 10.3 | 37000 | 36000 | 97.3% | 1.9 | 33000 | R-410A
207657617 | 4 | Yes | COMFORT-AIRE | HMSV-A-CB-O | Non-Ducted Indoor Units | A-VMH48PV-1 |  |  | 48000 | 21.8 | 11.7 | 9.8 | 49000 | 45000 | 91.84% | 2 | 36000 | R-410A
207657618 | 3.92 | Yes | COMFORT-AIRE | HMSV-A-CB | Ducted Indoor Units | A-VMH48PV-1 |  |  | 47000 | 20.9 | 11.7 | 8.9 | 49000 | 42500 | 86.73% | 2 | 36000 | R-410A
207657619 | 3.96 | No | COMFORT-AIRE | HMSV-A-CB | Mixed Ducted and Non-Ducted Indoor Units | A-VMH48PV-1 |  |  | 47500 | 21.35 | 11.7 | 9.35 | 49000 | 43500 | 88.78% | 2 | 36000 | R-410A
207657620 | 3 | No | COMFORT-AIRE | HMSV-A-CB | Mixed Ducted and Non-Ducted Indoor Units | A-VMH36QV-1 |  |  | 36000 | 20.6 | 12.65 | 10.15 | 37000 | 34400 | 92.97% | 1.8 | 34000 | R-410A
207657621 | 3 | No | KERR | HMSV-A-CB | Mixed Ducted and Non-Ducted Indoor Units | A-KMH36QV-1 |  |  | 36000 | 20.6 | 12.65 | 10.15 | 37000 | 34400 | 92.97% | 1.8 | 34000 | R-410A
207657622 | 3 | Yes | Convectair | HMSV-A-CB-O | Non-Ducted Indoor Units | 8422-C36-O |  |  | 36000 | 22.2 | 13.6 | 10.3 | 37000 | 36000 | 97.3% | 1.9 | 33000 | R-410A
207657624 | 3 | No | Convectair | HMSV-A-CB | Mixed Ducted and Non-Ducted Indoor Units | 8422-C36-O |  |  | 36000 | 20.6 | 12.65 | 10.15 | 37000 | 34400 | 92.97% | 1.8 | 34000 | R-410A
207657627 | 0.75 | Yes | SENVILLE | HRCU-A-CB-O | Mini-Splits(Non-Ducted) | SENA/09HF/OQ | SENA/09HF/IQ |  | 9000 | 28.1 | 16.2 | 11.5 | 12000 | 10600 | 88.33% | 2 | 9500 | R-410A
207657628 | 1 | Yes | SENVILLE | HRCU-A-CB-O | Mini-Splits(Non-Ducted) | SENA/12HF/OQ | SENA/12HF/IQ |  | 12000 | 25.5 | 14 | 10.4 | 12000 | 12000 | 100% | 1.8 | 10000 | R-410A
207657629 | 1.5 | Yes | SENVILLE | HRCU-A-CB-O | Mini-Splits(Non-Ducted) | SENA/18HF/OQ | SENA/18HF/IQ |  | 18000 | 21.5 | 12.5 | 11.3 | 18000 | 18000 | 100% | 1.8 | 15000 | R-410A
207657630 | 2 | Yes | SENVILLE | HRCU-A-CB-O | Mini-Splits(Non-Ducted) | SENA/24HF/OQ | SENA/24HF/IQ |  | 24000 | 21.5 | 13 | 11.4 | 29000 | 25000 | 86.21% | 2.21 | 21200 | R-410A
207658522 | 2 | Yes | BOSCH | HRCU-A-CB (Split System: Heat Pump with Remote Outdoor Unit-Air-Source) | Centrally-Ducted | BOVB-36HDN1-M20G | BVA-24WN1-M20 |  | 24000 | 20 | 13 | 9.5 | 24000 | 17600 | 73.33% | 2 | 22400 | R-410A
207658523 | 3.92 | No | BOSCH | HRCU-A-CB (Split System: Heat Pump with Remote Outdoor Unit-Air-Source) | Centrally-Ducted | BOVB-60HDN1-M20G | BVA-48WN1-M20 |  | 47000 | 18.5 | 12 | 9.5 | 48000 | 33600 | 70% | 2 | 40000 | R-410A
207658525 | 4.33 | No | BOSCH | HRCU-A-CB (Split System: Heat Pump with Remote Outdoor Unit-Air-Source) | Centrally-Ducted | BOVB-60HDN1-M20G | BVA-60WN1-M20 |  | 52000 | 18 | 11.7 | 9.5 | 55000 | 38500 | 70% | 2.02 | 43500 | R-410A
207658526 | 1.93 | Yes | BOSCH | HRCU-A-C (Split System: Heat Pump with Remote Outdoor Unit with No Indoor Fan --Air Source) | Centrally-Ducted | BOVB-36HDN1-M20G | BMA*2430ANTD |  | 23200 | 15.2 | 12 | 9 | 24000 | 16900 | 70.42% | 1.98 | 19400 | R-410A
207658527 | 1.95 | Yes | BOSCH | HRCU-A-C (Split System: Heat Pump with Remote Outdoor Unit with No Indoor Fan --Air Source) | Centrally-Ducted | BOVB-36HDN1-M20G | BMA*2430BNTD |  | 23400 | 15.2 | 12 | 9 | 24000 | 16900 | 70.42% | 1.99 | 19400 | R-410A
207658536 | 1.98 | Yes | BOSCH | HRCU-A-CB (Split System: Heat Pump with Remote Outdoor Unit-Air-Source) | Centrally-Ducted | BOVB-36HDN1-M20G | BMA*2430ANTD | BGH96M060B3A | 23800 | 18 | 12 | 9 | 24000 | 17200 | 71.67% | 1.85 | 19600 | R-410A
207658538 | 1.98 | Yes | BOSCH | HRCU-A-CB (Split System: Heat Pump with Remote Outdoor Unit-Air-Source) | Centrally-Ducted | BOVB-36HDN1-M20G | BMA*2430ANTD | BGH96M060B3B | 23800 | 18 | 12 | 9 | 24000 | 17200 | 71.67% | 1.85 | 19600 | R-410A
207658544 | 1.98 | Yes | BOSCH | HRCU-A-CB (Split System: Heat Pump with Remote Outdoor Unit-Air-Source) | Centrally-Ducted | BOVB-36HDN1-M20G | BMA*2430ANTD | BGH96M080B3A | 23800 | 18 | 12 | 9 | 24000 | 17200 | 71.67% | 1.85 | 19600 | R-410A
207658549 | 3.54 | Yes | BOSCH | HRCU-A-CB (Split System: Heat Pump with Remote Outdoor Unit-Air-Source) | Centrally-Ducted | BOVB-60HDN1-M20G | BMA*4248BNTF | BGH96M080B3A | 42500 | 17 | 11.7 | 8.8 | 43500 | 31000 | 71.26% | 1.9 | 35000 | R-410A
207658550 | 3.54 | Yes | BOSCH | HRCU-A-CB (Split System: Heat Pump with Remote Outdoor Unit-Air-Source) | Centrally-Ducted | BOVB-60HDN1-M20G | BMA*4248CNTF | BGH96M080C4A | 42500 | 17 | 11.7 | 8.8 | 44500 | 31400 | 70.56% | 1.9 | 35000 | R-410A
207658552 | 2 | Yes | BOSCH | HRCU-A-CB (Split System: Heat Pump with Remote Outdoor Unit-Air-Source) | Centrally-Ducted | BOVB-36HDN1-M20G | BMA*2430BNTD | BGH96M060B3A | 24000 | 18.5 | 12 | 9 | 24000 | 17400 | 72.5% | 1.9 | 20000 | R-410A
207658553 | 2 | Yes | BOSCH | HRCU-A-CB (Split System: Heat Pump with Remote Outdoor Unit-Air-Source) | Centrally-Ducted | BOVB-36HDN1-M20G | BMA*2430BNTD | BGH96M080B3A | 24000 | 18.5 | 12 | 9 | 24000 | 17400 | 72.5% | 1.9 | 20000 | R-410A
207658556 | 3.75 | Yes | BOSCH | HRCU-A-CB (Split System: Heat Pump with Remote Outdoor Unit-Air-Source) | Centrally-Ducted | BOVB-60HDN1-M20G | BMA*4248CNTF | BGH96M100C5A | 45000 | 17.5 | 11.7 | 8.8 | 46500 | 32800 | 70.54% | 1.9 | 35600 | R-410A
207658557 | 3.79 | Yes | BOSCH | HRCU-A-CB (Split System: Heat Pump with Remote Outdoor Unit-Air-Source) | Centrally-Ducted | BOVB-60HDN1-M20G | BMA*4248DNTF | BGH96M100D5A | 45500 | 17.5 | 11.7 | 9 | 47000 | 33200 | 70.64% | 1.9 | 35600 | R-410A
207658558 | 3.79 | Yes | BOSCH | HRCU-A-CB (Split System: Heat Pump with Remote Outdoor Unit-Air-Source) | Centrally-Ducted | BOVB-60HDN1-M20G | BMA*4248DNTF | BGH96M120D5A | 45500 | 17.5 | 11.7 | 9 | 47000 | 33200 | 70.64% | 1.9 | 35600 | R-410A
207658559 | 4.33 | No | BOSCH | HRCU-A-CB (Split System: Heat Pump with Remote Outdoor Unit-Air-Source) | Centrally-Ducted | BOVB-60HDN1-M20G | BMA*4860DNTF | BGH96M100D5A | 52000 | 18 | 11.7 | 8.5 | 54000 | 37800 | 70% | 1.85 | 38500 | R-410A
207658560 | 4.33 | No | BOSCH | HRCU-A-CB (Split System: Heat Pump with Remote Outdoor Unit-Air-Source) | Centrally-Ducted | BOVB-60HDN1-M20G | BMA*4860DNTF | BGH96M120D5A | 52000 | 18 | 11.7 | 8.5 | 54000 | 37800 | 70% | 1.85 | 38500 | R-410A
207658563 | 3.54 | Yes | BOSCH | HRCU-A-CB (Split System: Heat Pump with Remote Outdoor Unit-Air-Source) | Centrally-Ducted | BOVB-60HDN1-M20G | BMA*4248BNTF | BGH96M080B3B | 42500 | 17 | 11.7 | 8.8 | 43500 | 31000 | 71.26% | 1.9 | 35000 | R-410A
207658564 | 3.54 | Yes | BOSCH | HRCU-A-CB (Split System: Heat Pump with Remote Outdoor Unit-Air-Source) | Centrally-Ducted | BOVB-60HDN1-M20G | BMA*4248CNTF | BGH96M080C4B | 42500 | 17 | 11.7 | 8.8 | 44500 | 31400 | 70.56% | 1.9 | 35000 | R-410A
207658566 | 1.98 | Yes | BOSCH | HRCU-A-CB (Split System: Heat Pump with Remote Outdoor Unit-Air-Source) | Centrally-Ducted | BOVB-36HDN1-M20G | BMA*2430ANTD | BGH96M080B3B | 23800 | 18 | 12 | 9 | 24000 | 17200 | 71.67% | 1.85 | 19600 | R-410A
207658567 | 2 | Yes | BOSCH | HRCU-A-CB (Split System: Heat Pump with Remote Outdoor Unit-Air-Source) | Centrally-Ducted | BOVB-36HDN1-M20G | BMA*2430BNTD | BGH96M060B3B | 24000 | 18.5 | 12 | 9 | 24000 | 17400 | 72.5% | 1.9 | 20000 | R-410A
207658568 | 2 | Yes | BOSCH | HRCU-A-CB (Split System: Heat Pump with Remote Outdoor Unit-Air-Source) | Centrally-Ducted | BOVB-36HDN1-M20G | BMA*2430BNTD | BGH96M080B3B | 24000 | 18.5 | 12 | 9 | 24000 | 17400 | 72.5% | 1.9 | 20000 | R-410A
207658571 | 3.75 | Yes | BOSCH | HRCU-A-CB (Split System: Heat Pump with Remote Outdoor Unit-Air-Source) | Centrally-Ducted | BOVB-60HDN1-M20G | BMA*4248CNTF | BGH96M100C5B | 45000 | 17.5 | 11.7 | 8.8 | 46500 | 32800 | 70.54% | 1.9 | 35600 | R-410A
207658572 | 3.79 | Yes | BOSCH | HRCU-A-CB (Split System: Heat Pump with Remote Outdoor Unit-Air-Source) | Centrally-Ducted | BOVB-60HDN1-M20G | BMA*4248DNTF | BGH96M100D5B | 45500 | 17.5 | 11.7 | 9 | 47000 | 33200 | 70.64% | 1.9 | 35600 | R-410A
207658573 | 3.79 | Yes | BOSCH | HRCU-A-CB (Split System: Heat Pump with Remote Outdoor Unit-Air-Source) | Centrally-Ducted | BOVB-60HDN1-M20G | BMA*4248DNTF | BGH96M120D5B | 45500 | 17.5 | 11.7 | 9 | 47000 | 33200 | 70.64% | 1.9 | 35600 | R-410A
207658574 | 4.33 | No | BOSCH | HRCU-A-CB (Split System: Heat Pump with Remote Outdoor Unit-Air-Source) | Centrally-Ducted | BOVB-60HDN1-M20G | BMA*4860DNTF | BGH96M100D5B | 52000 | 18 | 11.7 | 8.5 | 54000 | 37800 | 70% | 1.85 | 38500 | R-410A
207658575 | 4.33 | No | BOSCH | HRCU-A-CB (Split System: Heat Pump with Remote Outdoor Unit-Air-Source) | Centrally-Ducted | BOVB-60HDN1-M20G | BMA*4860DNTF | BGH96M120D5B | 52000 | 18 | 11.7 | 8.5 | 54000 | 37800 | 70% | 1.85 | 38500 | R-410A
207658593 | 0.96 | No | MDV | HRCU-A-CB | Mini-Splits(Ducted) | MOX230-12HFN1-MV5W-L | MTIU-12HWFN1-M |  | 11500 | 18.8 | 11.7 | 10.3 | 12000 | 8400 | 70% | 2.26 | 9300 | R-410A
207658595 | 1.92 | Yes | MDV | HRCU-A-CB | Mini-Splits(Ducted) | MOD33-24HFN1-MT0W-L | MTIU-24HWFN1-M |  | 23000 | 19 | 12.3 | 11 | 25000 | 20000 | 80% | 2.3 | 20000 | R-410A
207658597 | 1 | No | MDV | HRCU-A-CB-O | Mini-Splits(Non-Ducted) | MOX230-12HFN1-MV5W-L | MFAU-12HRFN1-M(C) |  | 12000 | 22.7 | 13 | 10.2 | 12000 | 8400 | 70% | 2.26 | 9000 | R-410A
207658599 | 2 | Yes | MDV | HRCU-A-CB-O | Mini-Splits(Non-Ducted) | MOD33-24HFN1-MT0W-L | MUEU-24HRFN1-M(C) |  | 24000 | 21.2 | 12.5 | 10.2 | 24000 | 18200 | 75.83% | 2.2 | 16000 | R-410A
207658600 | 4 | No | MDV | HRCU-A-CB-O | Mini-Splits(Non-Ducted) | MOE30U-48HFN1-MP0(GA)-L | MUE-48HRFN1-M(C) |  | 48000 | 18.9 | 9.1 | 9.7 | 50000 | 35000 | 70% | 1.85 | 29000 | R-410A
207658603 | 1.97 | Yes | MDV | HRCU-A-CB-O | Mini-Splits(Non-Ducted) | MOD33-24HFN1-MT0W-L | MCD1-24HRFN1-MT0W(GA) |  | 23600 | 21.5 | 12.3 | 9.6 | 26000 | 18500 | 71.15% | 2.2 | 19000 | R-410A
207658605 | 0.75 | Yes | MDV | HRCU-A-CB-O | Mini-Splits(Non-Ducted) | MOX330-09HFN1-MY5W-L | MSEPB-09HRFN1-MY5W(GA) |  | 9000 | 28.1 | 16.2 | 11.5 | 12000 | 10600 | 88.33% | 2 | 9500 | R-410A
207658606 | 1 | Yes | MDV | HRCU-A-CB-O | Mini-Splits(Non-Ducted) | MOX330-12HFN1-MW5W-L | MSEPB-12HRFN1-MW5W(GA) |  | 12000 | 25.5 | 13.5 | 10.4 | 12000 | 12000 | 100% | 1.8 | 10000 | R-410A
207658607 | 1.5 | Yes | MDV | HRCU-A-CB-O | Mini-Splits(Non-Ducted) | MOX430-17HFN1-MT0W-L | MSEPC-18HRFN1-MU0W |  | 18000 | 21.5 | 12.5 | 11.2 | 18000 | 18000 | 100% | 1.8 | 15000 | R-410A
207658608 | 0.73 | Yes | MDV | HRCU-A-CB | Mini-Splits(Ducted) | MOX330-09HFN1-MY5W-L | MTIU-09HWFN1-M |  | 8800 | 20.2 | 13.2 | 12 | 10000 | 10800 | 108% | 1.9 | 10100 | R-410A
207658609 | 0.98 | Yes | MDV | HRCU-A-CB | Mini-Splits(Ducted) | MOX330-12HFN1-MW5W-L | MTIU-12HWFN1-M |  | 11800 | 19.5 | 11.7 | 10 | 12500 | 12100 | 96.8% | 1.96 | 10600 | R-410A
207658610 | 1.42 | Yes | MDV | HRCU-A-CB | Mini-Splits(Ducted) | MOX430-17HFN1-MT0W-L | MTIU-18HWFN1-M |  | 17000 | 18 | 11.7 | 9.2 | 19000 | 17700 | 93.16% | 1.85 | 15000 | R-410A
207658611 | 1 | Yes | MDV | HRCU-A-CB-O | Mini-Splits(Non-Ducted) | MOX330-12HFN1-MW5W-L | MFAU-12HRFN1-M(C) |  | 12000 | 23.6 | 13 | 10 | 12000 | 12000 | 100% | 1.89 | 9600 | R-410A
207658612 | 1.42 | Yes | MDV | HRCU-A-CB-O | Mini-Splits(Non-Ducted) | MOX430-17HFN1-MT0W-L | MUEU-18HRFN1-M(C) |  | 17000 | 20.5 | 12.5 | 9.8 | 18000 | 16800 | 93.33% | 1.86 | 12000 | R-410A
207658613 | 0.75 | Yes | MDV | HRCU-A-CB-O | Mini-Splits(Non-Ducted) | MOX330-09HFN1-MY5W-L | MCA3U-09HRFN1-M(C) |  | 9000 | 20.5 | 13 | 10.2 | 9800 | 10000 | 102% | 1.8 | 9000 | R-410A
207658614 | 1 | Yes | MDV | HRCU-A-CB-O | Mini-Splits(Non-Ducted) | MOX330-12HFN1-MW5W-L | MCA3U-12HRFN1-M(C) |  | 12000 | 22.3 | 12.7 | 10.2 | 12000 | 11300 | 94.17% | 1.89 | 9900 | R-410A
207658615 | 1.31 | Yes | MDV | HRCU-A-CB-O | Mini-Splits(Non-Ducted) | MOX430-17HFN1-MT0W-L | MCA3U-18HRFN1-M(C) |  | 15700 | 20 | 12.5 | 9.5 | 17000 | 16000 | 94.12% | 1.75 | 15600 | R-410A
207658618 | 4 | Yes | MDV | HMSV-A-CB-O | Non-Ducted Indoor Units | M5OG-48HFN1-M-[X]-20-L |  |  | 48000 | 21.8 | 11.7 | 9.8 | 49000 | 45000 | 91.84% | 2 | 36000 | R-410A
207658619 | 3.92 | Yes | MDV | HMSV-A-CB | Ducted Indoor Units | M5OG-48HFN1-M-[X]-20-L |  |  | 47000 | 20.9 | 11.7 | 8.9 | 49000 | 42500 | 86.73% | 2 | 36000 | R-410A
207658621 | 3.96 | No | MDV | HMSV-A-CB | Mixed Ducted and Non-Ducted Indoor Units | M5OG-48HFN1-M-[X]-20-L |  |  | 47500 | 21.35 | 11.7 | 9.35 | 49000 | 43500 | 88.78% | 2 | 36000 | R-410A
207658914 | 0.75 | No | COMFORTSTAR | HRCU-A-CB-O | Mini-Splits(Non-Ducted) | CGS09CA(O) | CGS09CA(I) |  | 9000 | 21.5 | 12.5 | 9.1 | 10000 | 7000 | 70% | 2.16 | 6300 | R-410A
207658922 | 0.75 | Yes | COMFORTSTAR | HRCU-A-CB-O | Mini-Splits(Non-Ducted) | CZP09CD(O) | CHF09CD(I) |  | 9000 | 25.5 | 15 | 12.3 | 10000 | 7500 | 75% | 2.17 | 8500 | R-410A
207658926 | 0.75 | Yes | COMFORTSTAR | HRCU-A-CB-O | Mini-Splits(Non-Ducted) | CHF09CD(O) | CHF09CD(I) |  | 9000 | 28.1 | 16.2 | 11.5 | 12000 | 10600 | 88.33% | 2 | 9500 | R-410A
207658927 | 1 | Yes | COMFORTSTAR | HRCU-A-CB-O | Mini-Splits(Non-Ducted) | CHF12CD(O) | CHF12CD(I) |  | 12000 | 25.5 | 14 | 10.4 | 12000 | 12000 | 100% | 1.8 | 10000 | R-410A
207658928 | 1.5 | Yes | COMFORTSTAR | HRCU-A-CB-O | Mini-Splits(Non-Ducted) | CHF18CD(O) | CHF18CD(I) |  | 18000 | 21.5 | 12.5 | 11.3 | 18000 | 18000 | 100% | 1.8 | 15000 | R-410A
207658929 | 2 | Yes | COMFORTSTAR | HRCU-A-CB-O | Mini-Splits(Non-Ducted) | CHF24CD(O) | CHF24CD(I) |  | 24000 | 21.5 | 13 | 11.4 | 29000 | 25000 | 86.21% | 2.21 | 21200 | R-410A
207658930 | 0.75 | Yes | COMFORTSTAR | HRCU-A-CB | Mini-Splits(Ducted) | CZP09CD(O) | CPA-09B |  | 9000 | 19.2 | 12.5 | 10.2 | 10000 | 8000 | 80% | 2.1 | 7700 | R-410A
207658931 | 0.96 | No | COMFORTSTAR | HRCU-A-CB | Mini-Splits(Ducted) | CZP12CD(O) | CPA-12B |  | 11500 | 19 | 11.7 | 10.3 | 12000 | 8400 | 70% | 2.26 | 9300 | R-410A
207658933 | 1.92 | Yes | COMFORTSTAR | HRCU-A-CB | Mini-Splits(Ducted) | CZP24CD(O) | CPA-24B |  | 23000 | 19 | 12.5 | 11.2 | 25000 | 20000 | 80% | 2.3 | 20000 | R-410A
207658937 | 0.75 | Yes | COMFORTSTAR | HRCU-A-CB | Mini-Splits(Ducted) | CHF09CD(O) | CPA-09C |  | 9000 | 20.2 | 13.2 | 12 | 10000 | 10800 | 108% | 1.9 | 10100 | R-410A
207658938 | 1 | Yes | COMFORTSTAR | HRCU-A-CB | Mini-Splits(Ducted) | CHF12CD(O) | CPA-12C |  | 12000 | 19.5 | 11.7 | 10 | 12500 | 12100 | 96.8% | 1.96 | 10600 | R-410A
207658939 | 1.42 | Yes | COMFORTSTAR | HRCU-A-CB | Mini-Splits(Ducted) | CHF18CD(O) | CPA-18C |  | 17000 | 18 | 11.7 | 9.5 | 19000 | 17700 | 93.16% | 1.85 | 15000 | R-410A
207658940 | 2 | Yes | COMFORTSTAR | HRCU-A-CB | Mini-Splits(Ducted) | CHF24CD(O) | CPA-24C |  | 24000 | 19.2 | 12 | 10.5 | 25000 | 27000 | 108% | 2 | 21000 | R-410A
207658941 | 3 | No | COMFORTSTAR | HRCU-A-CB | Mini-Splits(Ducted) | CHF36CD(O) | CPA-36C |  | 36000 | 16.5 | 9 | 11 | 42000 | 36000 | 85.71% | 1.98 | 34000 | R-410A
207658943 | 0.75 | Yes | COMFORTSTAR | HRCU-A-CB-O | Mini-Splits(Non-Ducted) | CZP09CD(O) | TPA-09C |  | 9000 | 20 | 13 | 10 | 10000 | 7400 | 74% | 1.9 | 7500 | R-410A
207658946 | 2 | Yes | COMFORTSTAR | HRCU-A-CB-O | Mini-Splits(Non-Ducted) | CZP24CD(O) | TPA-24C |  | 24000 | 21.5 | 12.5 | 9.7 | 25000 | 18500 | 74% | 2.2 | 19000 | R-410A
207658949 | 0.75 | Yes | COMFORTSTAR | HRCU-A-CB-O | Mini-Splits(Non-Ducted) | CHF09CD(O) | TPA-09 |  | 9000 | 20.5 | 13 | 10.3 | 9800 | 10000 | 102% | 1.8 | 9000 | R-410A
207658950 | 1 | Yes | COMFORTSTAR | HRCU-A-CB-O | Mini-Splits(Non-Ducted) | CHF12CD(O) | TPA-12 |  | 12000 | 22.3 | 12.7 | 10.2 | 12000 | 11300 | 94.17% | 1.89 | 9900 | R-410A
207658951 | 1.33 | Yes | COMFORTSTAR | HRCU-A-CB-O | Mini-Splits(Non-Ducted) | CHF18CD(O) | TPA-18 |  | 16000 | 20 | 12.5 | 9.5 | 17000 | 16000 | 94.12% | 1.75 | 15600 | R-410A
207658952 | 2 | Yes | COMFORTSTAR | HRCU-A-CB-O | Mini-Splits(Non-Ducted) | CHF24CD(O) | TIP-24 |  | 24000 | 20.5 | 11 | 11.5 | 25000 | 25800 | 103.2% | 2 | 21000 | R-410A
207658953 | 3 | Yes | COMFORTSTAR | HRCU-A-CB-O | Mini-Splits(Non-Ducted) | CHF36CD(O) | TIP-36 |  | 36000 | 19.4 | 9.5 | 10.5 | 40000 | 40000 | 100% | 1.85 | 33000 | R-410A
207658954 | 4 | No | COMFORTSTAR | HRCU-A-CB-O | Mini-Splits(Non-Ducted) | CHF48CD(O) | TIP-48 |  | 48000 | 16.8 | 8.3 | 10.7 | 53000 | 48000 | 90.57% | 1.98 | 35000 | R-410A
207658956 | 2 | Yes | COMFORTSTAR | HRCU-A-CB-O | Mini-Splits(Non-Ducted) | CZP24CD(O) | FPA-24 |  | 24000 | 21.2 | 12.5 | 10.3 | 24000 | 18200 | 75.83% | 2.2 | 16000 | R-410A
207658958 | 4 | No | COMFORTSTAR | HRCU-A-CB-O | Mini-Splits(Non-Ducted) | CZP48CD(O) | FPA-48DU |  | 48000 | 18.9 | 9.3 | 10 | 50000 | 35000 | 70% | 1.85 | 29000 | R-410A
207658960 | 1.42 | Yes | COMFORTSTAR | HRCU-A-CB-O | Mini-Splits(Non-Ducted) | CHF18CD(O) | FPA-18 |  | 17000 | 20.5 | 12.5 | 9.8 | 18000 | 16800 | 93.33% | 1.86 | 12000 | R-410A
207658961 | 2 | Yes | COMFORTSTAR | HRCU-A-CB-O | Mini-Splits(Non-Ducted) | CHF24CD(O) | FPA-24 |  | 24000 | 20.5 | 11.7 | 11 | 25000 | 25000 | 100% | 2.1 | 19000 | R-410A
207658962 | 3 | No | COMFORTSTAR | HRCU-A-CB-O | Mini-Splits(Non-Ducted) | CHF36CD(O) | FPA-36DU |  | 36000 | 17.6 | 8.8 | 10 | 39000 | 36600 | 93.85% | 1.75 | 32000 | R-410A
207658963 | 4 | No | COMFORTSTAR | HRCU-A-CB-O | Mini-Splits(Non-Ducted) | CHF48CD(O) | FPA-48DU |  | 48000 | 17 | 8.2 | 9.8 | 51000 | 49000 | 96.08% | 1.8 | 35000 | R-410A
207658965 | 1.5 | No | COMFORTSTAR | HMSV-A-CB | Ducted Indoor Units | CMZ-18-2Z |  |  | 18000 | 19 | 12 | 9.8 | 19000 | 13300 | 70% | 2 | 14800 | R-410A
207658976 | 1.58 | Yes | COMFORTSTAR | HMSV-A-CB-O | Non-Ducted Indoor Units | CVH-18-2SH |  |  | 19000 | 22 | 12.5 | 9.8 | 20000 | 19700 | 98.5% | 1.9 | 15000 | R-410A
207658977 | 1.58 | Yes | COMFORTSTAR | HMSV-A-CB | Ducted Indoor Units | CVH-18-2SH |  |  | 19000 | 19 | 12 | 9.3 | 20000 | 19000 | 95% | 1.85 | 16000 | R-410A
207658978 | 1.58 | No | COMFORTSTAR | HMSV-A-CB | Mixed Ducted and Non-Ducted Indoor Units | CVH-18-2SH |  |  | 19000 | 20.5 | 12.25 | 9.55 | 20000 | 19300 | 96.5% | 1.88 | 15500 | R-410A
207658979 | 2.33 | Yes | COMFORTSTAR | HMSV-A-CB-O | Non-Ducted Indoor Units | CVH-27-3SH |  |  | 28000 | 23 | 12.5 | 10.6 | 28000 | 25000 | 89.29% | 1.8 | 26600 | R-410A
207658980 | 2.33 | Yes | COMFORTSTAR | HMSV-A-CB | Ducted Indoor Units | CVH-27-3SH |  |  | 28000 | 20 | 11.7 | 9.5 | 28000 | 25000 | 89.29% | 1.8 | 27000 | R-410A
207658981 | 2.33 | No | COMFORTSTAR | HMSV-A-CB | Mixed Ducted and Non-Ducted Indoor Units | CVH-27-3SH |  |  | 28000 | 21.5 | 12.1 | 10.05 | 28000 | 25000 | 89.29% | 1.8 | 26800 | R-410A
207658982 | 3 | Yes | COMFORTSTAR | HMSV-A-CB-O | Non-Ducted Indoor Units | CVH-36-4SH |  |  | 36000 | 22.2 | 13.6 | 10.3 | 37000 | 36000 | 97.3% | 1.9 | 33000 | R-410A
207658984 | 4 | Yes | COMFORTSTAR | HMSV-A-CB-O | Non-Ducted Indoor Units | CVH-48-5SH |  |  | 48000 | 21.8 | 11.7 | 9.8 | 49000 | 45000 | 91.84% | 2 | 36000 | R-410A
207658985 | 3.92 | Yes | COMFORTSTAR | HMSV-A-CB | Ducted Indoor Units | CVH-48-5SH |  |  | 47000 | 20.9 | 11.7 | 8.9 | 49000 | 42500 | 86.73% | 2 | 36000 | R-410A
207658986 | 3.96 | No | COMFORTSTAR | HMSV-A-CB | Mixed Ducted and Non-Ducted Indoor Units | CVH-48-5SH |  |  | 47500 | 21.35 | 11.7 | 9.35 | 49000 | 43500 | 88.78% | 2 | 36000 | R-410A
207658987 | 3 | No | COMFORTSTAR | HMSV-A-CB | Mixed Ducted and Non-Ducted Indoor Units | CVH-36-4SH |  |  | 36000 | 20.6 | 12.65 | 10.15 | 37000 | 34400 | 92.97% | 1.8 | 34000 | R-410A
207671404 | 0.75 | Yes | YONAN | HRCU-A-CB-O | Mini-Splits(Non-Ducted) | YSA21-09HRN1 | YSA21-09HRN1 |  | 9000 | 24 | 14 | 11.4 | 10000 | 7800 | 78% | 2.18 | 8300 | R-410A
207671406 | 1.5 | No | YONAN | HRCU-A-CB-O | Mini-Splits(Non-Ducted) | YSA21-18HRN1 | YSA21-18HRN1 |  | 18000 | 23.7 | 13.5 | 10.3 | 18000 | 12600 | 70% | 2.39 | 14000 | R-410A
207671408 | 0.75 | Yes | YONAN | HRCU-A-CB-O | Mini-Splits(Non-Ducted) | YSA25-09HRN1 | YSA25-09HRN1 |  | 9000 | 25.5 | 15 | 12.3 | 10000 | 7500 | 75% | 2.17 | 8500 | R-410A
207679242 | 0.75 | Yes | Mitsubishi Electric | HRCU-A-CB-O | Mini-Splits(Non-Ducted) | MUZ-GS09NA*** | MSZ-GS09NA*** |  | 9000 | 28.4 | 15.4 | 10.9 | 10900 | 7900 | 72.48% | 2.12 | 6500 | R-410A
207679243 | 1 | Yes | Mitsubishi Electric | HRCU-A-CB-O | Mini-Splits(Non-Ducted) | MUZ-GS12NA*** | MSZ-GS12NA*** |  | 12000 | 25.6 | 13.05 | 10.7 | 14400 | 10100 | 70.14% | 2 | 9000 | R-410A
207679244 | 1.17 | Yes | Mitsubishi Electric | HRCU-A-CB-O | Mini-Splits(Non-Ducted) | MUZ-GS15NA*** | MSZ-GS15NA*** |  | 14000 | 21 | 12.75 | 11 | 18000 | 14000 | 77.78% | 2.03 | 12100 | R-410A
207679246 | 1.87 | Yes | Mitsubishi Electric | HRCU-A-CB-O | Mini-Splits(Non-Ducted) | MUZ-GS24NA*** | MSZ-GS24NA*** |  | 22400 | 21.5 | 12.6 | 10.3 | 27600 | 19700 | 71.38% | 2.1 | 17600 | R-410A
207679247 | 0.75 | Yes | Mitsubishi Electric | HRCU-A-CB-O | Mini-Splits(Non-Ducted) | MUZ-GS09NAH*** | MSZ-GS09NA*** |  | 9000 | 28.4 | 15.4 | 10.2 | 10900 | 7900 | 72.48% | 2.12 | 6500 | R-410A
207679248 | 1 | Yes | Mitsubishi Electric | HRCU-A-CB-O | Mini-Splits(Non-Ducted) | MUZ-GS12NAH*** | MSZ-GS12NA*** |  | 12000 | 25.6 | 13.05 | 10 | 14400 | 10100 | 70.14% | 2 | 9000 | R-410A
207679249 | 1.17 | Yes | Mitsubishi Electric | HRCU-A-CB-O | Mini-Splits(Non-Ducted) | MUZ-GS15NAH*** | MSZ-GS15NA*** |  | 14000 | 21 | 12.75 | 10.4 | 18000 | 14000 | 77.78% | 2.03 | 12100 | R-410A
207679251 | 1.87 | Yes | Mitsubishi Electric | HRCU-A-CB-O | Mini-Splits(Non-Ducted) | MUZ-GS24NAH*** | MSZ-GS24NA*** |  | 22400 | 21.5 | 12.6 | 10.1 | 27600 | 19700 | 71.38% | 2.1 | 17600 | R-410A
207679252 | 0.75 | Yes | Mitsubishi Electric | HRCU-A-CB-O | Mini-Splits(Non-Ducted) | MUZ-GS09NAHZ*** | MSZ-GS09NA*** |  | 9000 | 28.4 | 15.4 | 9.6 | 9600 | 9600 | 100% | 2.01 | 5700 | R-410A
207679253 | 1 | Yes | Mitsubishi Electric | HRCU-A-CB-O | Mini-Splits(Non-Ducted) | MUZ-GS12NAHZ*** | MSZ-GS12NA*** |  | 12000 | 21.7 | 13.05 | 9.6 | 12300 | 12300 | 100% | 1.84 | 7600 | R-410A
207679254 | 1.17 | No | Mitsubishi Electric | HRCU-A-CB-O | Mini-Splits(Non-Ducted) | MUZ-GS15NAHZ*** | MSZ-GS15NA*** |  | 14000 | 21 | 12.75 | 9.4 | 14000 | 14000 | 100% | 1.91 | 8700 | R-410A
207679255 | 1.5 | Yes | Mitsubishi Electric | HRCU-A-CB-O | Mini-Splits(Non-Ducted) | MUZ-GS18NAHZ*** | MSZ-GS18NA*** |  | 18000 | 21.5 | 13.45 | 9.6 | 19000 | 19000 | 100% | 1.8 | 11700 | R-410A
207679256 | 1.87 | No | Mitsubishi Electric | HRCU-A-CB-O | Mini-Splits(Non-Ducted) | MUZ-GS24NAHZ*** | MSZ-GS24NA*** |  | 22400 | 21.5 | 12.6 | 9 | 21200 | 21200 | 100% | 1.95 | 13300 | R-410A
207683112 | 1.9 | Yes | LENNOX | HRCU-A-CB (Split System: Heat Pump with Remote Outdoor Unit-Air-Source) | Centrally-Ducted | SL25XPV-024-230A** | LP36/37R9 | EL296UH045XV36B* | 22800 | 22 | 14.5 | 10 | 19600 | 19600 | 100% | 1.96 | 22400 | R-410A
207683113 | 1.85 | Yes | LENNOX | HRCU-A-CB (Split System: Heat Pump with Remote Outdoor Unit-Air-Source) | Centrally-Ducted | SL25XPV-024-230A** | LP36/37R9 | SL280UH070XV36A* | 22200 | 21 | 14 | 9.2 | 20000 | 20000 | 100% | 1.84 | 23000 | R-410A
207683184 | 1.9 | Yes | LENNOX | HRCU-A-CB (Split System: Heat Pump with Remote Outdoor Unit-Air-Source) | Centrally-Ducted | SL25XPV-024-230A** | LP36/37R9 | EL296UH070XV36B* | 22800 | 22 | 14.5 | 10.1 | 19600 | 19600 | 100% | 1.96 | 22400 | R-410A
207683185 | 1.87 | Yes | LENNOX | HRCU-A-CB (Split System: Heat Pump with Remote Outdoor Unit-Air-Source) | Centrally-Ducted | SL25XPV-024-230A** | LP36/37R9 | SL280UH060NV36A* | 22400 | 22 | 14.5 | 9.2 | 19800 | 20000 | 101% | 1.84 | 23000 | R-410A
207683186 | 1.9 | Yes | LENNOX | HRCU-A-CB (Split System: Heat Pump with Remote Outdoor Unit-Air-Source) | Centrally-Ducted | SL25XPV-024-230A** | LP36/37R9 | SLP99UH070XV36B* | 22800 | 22 | 14.5 | 10.1 | 19600 | 19600 | 100% | 1.96 | 22400 | R-410A
207683187 | 3.79 | Yes | LENNOX | HRCU-A-CB (Split System: Heat Pump with Remote Outdoor Unit-Air-Source) | Centrally-Ducted | SL25XPV-048-230A** | LP42/62W9 | EL296UH090XV60C* | 45500 | 20 | 12 | 9.4 | 42000 | 35800 | 85.24% | 1.88 | 41000 | R-410A
207683189 | 3.83 | Yes | LENNOX | HRCU-A-CB (Split System: Heat Pump with Remote Outdoor Unit-Air-Source) | Centrally-Ducted | SL25XPV-048-230A** | LP42/62W9 | EL296UH110XV60C* | 46000 | 20 | 12.5 | 9.4 | 42000 | 35800 | 85.24% | 1.9 | 41000 | R-410A
207683191 | 3.83 | Yes | LENNOX | HRCU-A-CB (Split System: Heat Pump with Remote Outdoor Unit-Air-Source) | Centrally-Ducted | SL25XPV-048-230A** | LP42/62W9 | SL280UH080NV60C* | 46000 | 20 | 12.5 | 9.4 | 41500 | 35800 | 86.27% | 1.9 | 41000 | R-410A
207683193 | 3.75 | Yes | LENNOX | HRCU-A-CB (Split System: Heat Pump with Remote Outdoor Unit-Air-Source) | Centrally-Ducted | SL25XPV-048-230A** | LP42/62W9 | SL280UH090V60C* | 45000 | 21 | 12.5 | 9.2 | 43500 | 36800 | 84.6% | 1.84 | 44000 | R-410A
207683195 | 3.75 | Yes | LENNOX | HRCU-A-CB (Split System: Heat Pump with Remote Outdoor Unit-Air-Source) | Centrally-Ducted | SL25XPV-048-230A** | LP42/62W9 | SL280UH090XV60C* | 45000 | 21 | 12.5 | 9.2 | 43500 | 36800 | 84.6% | 1.84 | 44000 | R-410A
207683197 | 3.83 | Yes | LENNOX | HRCU-A-CB (Split System: Heat Pump with Remote Outdoor Unit-Air-Source) | Centrally-Ducted | SL25XPV-048-230A** | LP42/62W9 | SL280UH100NV60C* | 46000 | 20 | 12.5 | 9.4 | 41500 | 35800 | 86.27% | 1.9 | 41000 | R-410A
207683199 | 3.83 | Yes | LENNOX | HRCU-A-CB (Split System: Heat Pump with Remote Outdoor Unit-Air-Source) | Centrally-Ducted | SL25XPV-048-230A** | LP42/62W9 | SL280UH110V60C* | 46000 | 20 | 12.5 | 9.4 | 42000 | 35800 | 85.24% | 1.9 | 41000 | R-410A
207683201 | 3.83 | Yes | LENNOX | HRCU-A-CB (Split System: Heat Pump with Remote Outdoor Unit-Air-Source) | Centrally-Ducted | SL25XPV-048-230A** | LP42/62W9 | SL280UH110XV60C* | 46000 | 20 | 12.5 | 9.4 | 42000 | 35800 | 85.24% | 1.9 | 41000 | R-410A
207683202 | 3.79 | Yes | LENNOX | HRCU-A-CB (Split System: Heat Pump with Remote Outdoor Unit-Air-Source) | Centrally-Ducted | SL25XPV-048-230A** | LP42/62W9 | SLP99UH090XV60C* | 45500 | 20 | 12 | 9.4 | 42000 | 35800 | 85.24% | 1.88 | 41000 | R-410A
207683204 | 3.83 | Yes | LENNOX | HRCU-A-CB (Split System: Heat Pump with Remote Outdoor Unit-Air-Source) | Centrally-Ducted | SL25XPV-048-230A** | LP42/62W9 | SLP99UH110XV60C* | 46000 | 20 | 12.5 | 9.4 | 42000 | 35800 | 85.24% | 1.9 | 41000 | R-410A
207683230 | 1 | No | NAPOLEON | HRCU-A-CB-O | Mini-Splits(Non-Ducted) | NDHAS22-12-O | NDHAS22-12-I |  | 12000 | 23.1 | 13 | 10.8 | 12000 | 8400 | 70% | 2.41 | 10000 | R-410A
207683231 | 1.5 | Yes | NAPOLEON | HRCU-A-CB-O | Mini-Splits(Non-Ducted) | NDHAS22-18-O | NDHAS22-18-I |  | 18000 | 24 | 13.5 | 10.5 | 18000 | 12800 | 71.11% | 2.44 | 14100 | R-410A
207683233 | 0.75 | Yes | NAPOLEON | HRCU-A-CB-O | Mini-Splits(Non-Ducted) | NDHAS26-09-O | NDHAS26-09-I |  | 9000 | 28.1 | 16.2 | 11.5 | 12000 | 10600 | 88.33% | 2 | 9500 | R-410A
207683234 | 1 | Yes | NAPOLEON | HRCU-A-CB-O | Mini-Splits(Non-Ducted) | NDHAS26-12-O | NDHAS26-12-I |  | 12000 | 25.5 | 14 | 10.4 | 12000 | 12000 | 100% | 1.8 | 10000 | R-410A
207683235 | 1.5 | Yes | NAPOLEON | HRCU-A-CB-O | Mini-Splits(Non-Ducted) | NDHAS26-18-O | NDHAS26-18-I |  | 18000 | 21.5 | 12.5 | 11.3 | 18000 | 18000 | 100% | 1.8 | 15000 | R-410A
207683236 | 2 | Yes | NAPOLEON | HRCU-A-CB-O | Mini-Splits(Non-Ducted) | NDHAS26-24-O | NDHAS26-24-I |  | 24000 | 21.5 | 13 | 11.4 | 29000 | 25000 | 86.21% | 2.21 | 21200 | R-410A
207683238 | 2.33 | Yes | NAPOLEON | HMSV-A-CB-O | Non-Ducted Indoor Units | NDHAM-28-O |  |  | 28000 | 22.6 | 11.8 | 9.8 | 28000 | 25000 | 89.29% | 1.8 | 25600 | R-410A
207683240 | 2.33 | No | NAPOLEON | HMSV-A-CB | Mixed Ducted and Non-Ducted Indoor Units | NDHAM-28-O |  |  | 28000 | 21.3 | 11.75 | 9.65 | 28000 | 25000 | 89.29% | 1.8 | 26200 | R-410A
207683241 | 3 | Yes | NAPOLEON | HMSV-A-CB-O | Non-Ducted Indoor Units | NDHAM-36-O |  |  | 36000 | 20 | 12.5 | 9.7 | 37000 | 36000 | 97.3% | 1.9 | 35000 | R-410A
207683243 | 3 | No | NAPOLEON | HMSV-A-CB | Mixed Ducted and Non-Ducted Indoor Units | NDHAM-36-O |  |  | 36000 | 19.5 | 12.1 | 9.85 | 37000 | 34400 | 92.97% | 1.8 | 35000 | R-410A
207683255 | 0.5 | Yes | CanAir | HRCU-A-CB-O | Mini-Splits(Non-Ducted) | C28SCH06H21 | C28SEH06H21 |  | 6000 | 26.5 | 15.8 | 13.6 | 7000 | 7500 | 107.1% | 2.1 | 8500 | R-410A
207683256 | 0.75 | Yes | CanAir | HRCU-A-CB-O | Mini-Splits(Non-Ducted) | C28SCH09H21 | C28SEH09H21 |  | 9000 | 28.1 | 16.2 | 11.5 | 12000 | 10600 | 88.33% | 2 | 9500 | R-410A
207683257 | 1 | Yes | CanAir | HRCU-A-CB-O | Mini-Splits(Non-Ducted) | C28SCH12H21 | C28SEH12H21 |  | 12000 | 25.5 | 14 | 10.4 | 12000 | 12000 | 100% | 1.8 | 10000 | R-410A
207683258 | 1.5 | Yes | CanAir | HRCU-A-CB-O | Mini-Splits(Non-Ducted) | C28SCH18H21 | C28SEH18H21 |  | 18000 | 21.5 | 12.5 | 11.3 | 18000 | 18000 | 100% | 1.8 | 15000 | R-410A
207683259 | 2 | Yes | CanAir | HRCU-A-CB-O | Mini-Splits(Non-Ducted) | C28SCH24H21 | C28SEH24H21 |  | 24000 | 21.5 | 13 | 11.4 | 29000 | 25000 | 86.21% | 2.21 | 21200 | R-410A
207683263 | 1.5 | No | CanAir | HMSV-A-CB | Ducted Indoor Units | C28MC218H21 |  |  | 18000 | 19 | 12 | 9.8 | 19000 | 13300 | 70% | 2 | 14800 | R-410A
207683265 | 2 | Yes | CanAir | HMSV-A-CB-O | Non-Ducted Indoor Units | C28MC324H21 |  |  | 24000 | 24.6 | 13.4 | 10 | 25000 | 18500 | 74% | 1.9 | 20400 | R-410A
207683266 | 2 | Yes | CanAir | HMSV-A-CB | Ducted Indoor Units | C28MC324H21 |  |  | 24000 | 21.3 | 12.5 | 9.7 | 24000 | 18000 | 75% | 1.9 | 21600 | R-410A
207683267 | 2 | No | CanAir | HMSV-A-CB | Mixed Ducted and Non-Ducted Indoor Units | C28MC324H21 |  |  | 24000 | 22.95 | 12.95 | 9.85 | 24400 | 18200 | 74.59% | 1.9 | 21000 | R-410A
207683271 | 4 | Yes | CanAir | HMSV-A-CB-O | Non-Ducted Indoor Units | C28MC548H21 |  |  | 48000 | 21.8 | 11.7 | 9.8 | 49000 | 45000 | 91.84% | 2 | 36000 | R-410A
207683272 | 3.92 | Yes | CanAir | HMSV-A-CB | Ducted Indoor Units | C28MC548H21 |  |  | 47000 | 20.9 | 11.7 | 8.9 | 49000 | 42500 | 86.73% | 2 | 36000 | R-410A
207683273 | 3.96 | No | CanAir | HMSV-A-CB | Mixed Ducted and Non-Ducted Indoor Units | C28MC548H21 |  |  | 47500 | 21.35 | 11.7 | 9.35 | 49000 | 43500 | 88.78% | 2 | 36000 | R-410A
207683291 | 4 | No | CARRIER | HRCU-A-CB-O | Mini-Splits(Non-Ducted) | 38MBRCQ48AA3 | 40MBFQ48---3 |  | 48000 | 18.9 | 9.3 | 10 | 50000 | 35000 | 70% | 1.85 | 29000 | R-410A
207683292 | 2 | Yes | CARRIER | HRCU-A-CB-O | Mini-Splits(Non-Ducted) | 38MARBQ24AA3 | 40MBCAQ24XA3 |  | 24000 | 20.5 | 11 | 11.5 | 25000 | 25800 | 103.2% | 2 | 21000 | R-410A
207683298 | 4 | No | BRYANT | HRCU-A-CB-O | Mini-Splits(Non-Ducted) | 38MBRCQ48AA3 | 40MBFQ48---3 |  | 48000 | 18.9 | 9.3 | 10 | 50000 | 35000 | 70% | 1.85 | 29000 | R-410A
207683299 | 2 | Yes | BRYANT | HRCU-A-CB-O | Mini-Splits(Non-Ducted) | 38MARBQ24AA3 | 40MBCAQ24XA3 |  | 24000 | 20.5 | 11 | 11.5 | 25000 | 25800 | 103.2% | 2 | 21000 | R-410A
207683305 | 4 | No | PAYNE | HRCU-A-CB-O | Mini-Splits(Non-Ducted) | 38MBRCQ48AA3 | 40MBFQ48---3 |  | 48000 | 18.9 | 9.3 | 10 | 50000 | 35000 | 70% | 1.85 | 29000 | R-410A
207683306 | 2 | Yes | PAYNE | HRCU-A-CB-O | Mini-Splits(Non-Ducted) | 38MARBQ24AA3 | 40MBCAQ24XA3 |  | 24000 | 20.5 | 11 | 11.5 | 25000 | 25800 | 103.2% | 2 | 21000 | R-410A
207683312 | 4 | No | Weathermaker | HRCU-A-CB-O | Mini-Splits(Non-Ducted) | 38MBRCQ48AA3 | 40MBFQ48---3 |  | 48000 | 18.9 | 9.3 | 10 | 50000 | 35000 | 70% | 1.85 | 29000 | R-410A
207683313 | 2 | Yes | Weathermaker | HRCU-A-CB-O | Mini-Splits(Non-Ducted) | 38MARBQ24AA3 | 40MBCAQ24XA3 |  | 24000 | 20.5 | 11 | 11.5 | 25000 | 25800 | 103.2% | 2 | 21000 | R-410A
207683319 | 4 | No | MIDEA | HRCU-A-CB-O | Mini-Splits(Non-Ducted) | 38MBRCQ48AA3 | 40MBFQ48---3 |  | 48000 | 18.9 | 9.3 | 10 | 50000 | 35000 | 70% | 1.85 | 29000 | R-410A
207683320 | 2 | Yes | MIDEA | HRCU-A-CB-O | Mini-Splits(Non-Ducted) | 38MARBQ24AA3 | 40MBCAQ24XA3 |  | 24000 | 20.5 | 11 | 11.5 | 25000 | 25800 | 103.2% | 2 | 21000 | R-410A
207683326 | 4 | No | ARCOAIRE | HRCU-A-CB-O | Mini-Splits(Non-Ducted) | DLCLRCH48AAK | DLFLFAH48XAK |  | 48000 | 18.9 | 9.3 | 10 | 50000 | 35000 | 70% | 1.85 | 29000 | R-410A
207683327 | 2 | Yes | ARCOAIRE | HRCU-A-CB-O | Mini-Splits(Non-Ducted) | DLCSRBH24AAK | DLFSCBH24XAK |  | 24000 | 20.5 | 11 | 11.5 | 25000 | 25800 | 103.2% | 2 | 21000 | R-410A
207683333 | 4 | No | COMFORTMAKER | HRCU-A-CB-O | Mini-Splits(Non-Ducted) | DLCLRCH48AAK | DLFLFAH48XAK |  | 48000 | 18.9 | 9.3 | 10 | 50000 | 35000 | 70% | 1.85 | 29000 | R-410A
207683334 | 2 | Yes | COMFORTMAKER | HRCU-A-CB-O | Mini-Splits(Non-Ducted) | DLCSRBH24AAK | DLFSCBH24XAK |  | 24000 | 20.5 | 11 | 11.5 | 25000 | 25800 | 103.2% | 2 | 21000 | R-410A
207683340 | 4 | No | DAY & NIGHT | HRCU-A-CB-O | Mini-Splits(Non-Ducted) | DLCLRCH48AAK | DLFLFAH48XAK |  | 48000 | 18.9 | 9.3 | 10 | 50000 | 35000 | 70% | 1.85 | 29000 | R-410A
207683341 | 2 | Yes | DAY & NIGHT | HRCU-A-CB-O | Mini-Splits(Non-Ducted) | DLCSRBH24AAK | DLFSCBH24XAK |  | 24000 | 20.5 | 11 | 11.5 | 25000 | 25800 | 103.2% | 2 | 21000 | R-410A
207683347 | 4 | No | HEIL | HRCU-A-CB-O | Mini-Splits(Non-Ducted) | DLCLRCH48AAK | DLFLFAH48XAK |  | 48000 | 18.9 | 9.3 | 10 | 50000 | 35000 | 70% | 1.85 | 29000 | R-410A
207683348 | 2 | Yes | HEIL | HRCU-A-CB-O | Mini-Splits(Non-Ducted) | DLCSRBH24AAK | DLFSCBH24XAK |  | 24000 | 20.5 | 11 | 11.5 | 25000 | 25800 | 103.2% | 2 | 21000 | R-410A
207683354 | 4 | No | KEEPRITE | HRCU-A-CB-O | Mini-Splits(Non-Ducted) | DLCLRCH48AAK | DLFLFAH48XAK |  | 48000 | 18.9 | 9.3 | 10 | 50000 | 35000 | 70% | 1.85 | 29000 | R-410A
207683355 | 2 | Yes | KEEPRITE | HRCU-A-CB-O | Mini-Splits(Non-Ducted) | DLCSRBH24AAK | DLFSCBH24XAK |  | 24000 | 20.5 | 11 | 11.5 | 25000 | 25800 | 103.2% | 2 | 21000 | R-410A
207683361 | 4 | No | KENMORE | HRCU-A-CB-O | Mini-Splits(Non-Ducted) | DLCLRCH48AAK | DLFLFAH48XAK |  | 48000 | 18.9 | 9.3 | 10 | 50000 | 35000 | 70% | 1.85 | 29000 | R-410A
207683362 | 2 | Yes | KENMORE | HRCU-A-CB-O | Mini-Splits(Non-Ducted) | DLCSRBH24AAK | DLFSCBH24XAK |  | 24000 | 20.5 | 11 | 11.5 | 25000 | 25800 | 103.2% | 2 | 21000 | R-410A
207683368 | 4 | No | MIDEA | HRCU-A-CB-O | Mini-Splits(Non-Ducted) | DLCLRCH48AAK | DLFLFAH48XAK |  | 48000 | 18.9 | 9.3 | 10 | 50000 | 35000 | 70% | 1.85 | 29000 | R-410A
207683369 | 2 | Yes | MIDEA | HRCU-A-CB-O | Mini-Splits(Non-Ducted) | DLCSRBH24AAK | DLFSCBH24XAK |  | 24000 | 20.5 | 11 | 11.5 | 25000 | 25800 | 103.2% | 2 | 21000 | R-410A
207683375 | 4 | No | TEMPSTAR | HRCU-A-CB-O | Mini-Splits(Non-Ducted) | DLCLRCH48AAK | DLFLFAH48XAK |  | 48000 | 18.9 | 9.3 | 10 | 50000 | 35000 | 70% | 1.85 | 29000 | R-410A
207683376 | 2 | Yes | TEMPSTAR | HRCU-A-CB-O | Mini-Splits(Non-Ducted) | DLCSRBH24AAK | DLFSCBH24XAK |  | 24000 | 20.5 | 11 | 11.5 | 25000 | 25800 | 103.2% | 2 | 21000 | R-410A
207683382 | 4 | No | SMART COMFORT | HRCU-A-CB-O | Mini-Splits(Non-Ducted) | DLCLRCH48AAK | DLFLFAH48XAK |  | 48000 | 18.9 | 9.3 | 10 | 50000 | 35000 | 70% | 1.85 | 29000 | R-410A
207683383 | 2 | Yes | SMART COMFORT | HRCU-A-CB-O | Mini-Splits(Non-Ducted) | DLCSRBH24AAK | DLFSCBH24XAK |  | 24000 | 20.5 | 11 | 11.5 | 25000 | 25800 | 103.2% | 2 | 21000 | R-410A
207683389 | 4 | No | AIRQUEST | HRCU-A-CB-O | Mini-Splits(Non-Ducted) | DLCLRCH48AAK | DLFLFAH48XAK |  | 48000 | 18.9 | 9.3 | 10 | 50000 | 35000 | 70% | 1.85 | 29000 | R-410A
207683390 | 2 | Yes | AIRQUEST | HRCU-A-CB-O | Mini-Splits(Non-Ducted) | DLCSRBH24AAK | DLFSCBH24XAK |  | 24000 | 20.5 | 11 | 11.5 | 25000 | 25800 | 103.2% | 2 | 21000 | R-410A
207683472 | 1.5 | No | MIDEA | HMSV-A-CB | Ducted Indoor Units | MMCMRAQ18BA3 |  |  | 18000 | 19 | 12 | 9.8 | 19000 | 13300 | 70% | 2 | 14800 | R-410A
207683474 | 2 | Yes | MIDEA | HMSV-A-CB-O | Non-Ducted Indoor Units | MMCMHAQ24CA3 |  |  | 24000 | 24.6 | 13.4 | 10 | 25000 | 18500 | 74% | 1.9 | 20400 | R-410A
207683475 | 2 | Yes | MIDEA | HMSV-A-CB | Ducted Indoor Units | MMCMHAQ24CA3 |  |  | 24000 | 21.3 | 12.5 | 9.7 | 24000 | 18000 | 75% | 1.9 | 21600 | R-410A
207683476 | 2 | No | MIDEA | HMSV-A-CB | Mixed Ducted and Non-Ducted Indoor Units | MMCMHAQ24CA3 |  |  | 24000 | 22.95 | 12.95 | 9.85 | 24400 | 18200 | 74.59% | 1.9 | 21000 | R-410A
207683477 | 2.5 | Yes | MIDEA | HMSV-A-CB-O | Non-Ducted Indoor Units | MMCMHAQ30DA3 |  |  | 30000 | 26 | 13 | 9.8 | 30000 | 25200 | 84% | 1.8 | 29000 | R-410A
207683483 | 4 | Yes | MIDEA | HMSV-A-CB-O | Non-Ducted Indoor Units | MMCMHAQ48EA3 |  |  | 48000 | 21.8 | 11.7 | 9.8 | 49000 | 45000 | 91.84% | 2 | 36000 | R-410A
207683484 | 3.92 | Yes | MIDEA | HMSV-A-CB | Ducted Indoor Units | MMCMHAQ48EA3 |  |  | 47000 | 20.9 | 11.7 | 8.9 | 49000 | 42500 | 86.73% | 2 | 36000 | R-410A
207683485 | 3.96 | No | MIDEA | HMSV-A-CB | Mixed Ducted and Non-Ducted Indoor Units | MMCMHAQ48EA3 |  |  | 47500 | 21.35 | 11.7 | 9.35 | 49000 | 43500 | 88.78% | 2 | 36000 | R-410A
207683486 | 3 | Yes | MIDEA | HMSV-A-CB-O | Non-Ducted Indoor Units | MMCMHAQ36DA3 |  |  | 36000 | 22.2 | 13.6 | 10.3 | 37000 | 36000 | 97.3% | 1.9 | 33000 | R-410A
207683495 | 3 | No | MIDEA | HMSV-A-CB | Mixed Ducted and Non-Ducted Indoor Units | MMCMHAQ36DA3 |  |  | 36000 | 20.6 | 12.65 | 10.15 | 37000 | 34400 | 92.97% | 1.8 | 34000 | R-410A
207683497 | 0.75 | Yes | LENNOX | HRCU-A-CB-O | Mini-Splits(Non-Ducted) | MPC009S4S-1P | MWMC009S4-1P |  | 9000 | 25.5 | 15 | 12.3 | 10000 | 7500 | 75% | 2.17 | 8500 | R-410A
207683503 | 0.75 | Yes | LENNOX | HRCU-A-CB | Mini-Splits(Ducted) | MPC009S4S-1P | MMDB009S4-2P |  | 9000 | 19.2 | 12.5 | 10.2 | 10000 | 8000 | 80% | 2.1 | 7700 | R-410A
207683504 | 0.96 | No | LENNOX | HRCU-A-CB | Mini-Splits(Ducted) | MPC012S4S-1P | MMDB012S4-2P |  | 11500 | 18.8 | 11.7 | 10.3 | 12000 | 8400 | 70% | 2.26 | 9300 | R-410A
207683506 | 1.92 | Yes | LENNOX | HRCU-A-CB | Mini-Splits(Ducted) | MPC024S4S-1P | MMDB024S4-2P |  | 23000 | 19 | 12.3 | 11 | 25000 | 20000 | 80% | 2.3 | 20000 | R-410A
207683509 | 1 | No | LENNOX | HRCU-A-CB-O | Mini-Splits(Non-Ducted) | MPC012S4S-1P | MFMA012S4-1P |  | 12000 | 22.7 | 13 | 10.2 | 12000 | 8400 | 70% | 2.26 | 9000 | R-410A
207683511 | 2 | Yes | LENNOX | HRCU-A-CB-O | Mini-Splits(Non-Ducted) | MPC024S4S-1P | MCFA024S4-2P |  | 24000 | 21.2 | 12.5 | 10.2 | 24000 | 18200 | 75.83% | 2.2 | 16000 | R-410A
207683513 | 4 | No | LENNOX | HRCU-A-CB-O | Mini-Splits(Non-Ducted) | MPC048S4S-1P | MCFA048S4-2P |  | 48000 | 18.9 | 9.1 | 9.7 | 50000 | 35000 | 70% | 1.85 | 29000 | R-410A
207683514 | 0.75 | Yes | LENNOX | HRCU-A-CB-O | Mini-Splits(Non-Ducted) | MPC009S4S-1P | M22A009S4-2P |  | 9000 | 20 | 13 | 10 | 10000 | 7400 | 74% | 1.9 | 7500 | R-410A
207683517 | 1.97 | Yes | LENNOX | HRCU-A-CB-O | Mini-Splits(Non-Ducted) | MPC024S4S-1P | M33C024S4-1P |  | 23600 | 21.5 | 12.3 | 9.6 | 26000 | 18500 | 71.15% | 2.2 | 19000 | R-410A
207683520 | 0.75 | Yes | LENNOX | HRCU-A-CB-O | Mini-Splits(Non-Ducted) | MLB009S4S-1P | MWMC009S4-1P |  | 9000 | 28.1 | 16.2 | 11.5 | 12000 | 10600 | 88.33% | 2 | 9500 | R-410A
207683521 | 1 | Yes | LENNOX | HRCU-A-CB-O | Mini-Splits(Non-Ducted) | MLB012S4S-1P | MWMC012S4-1P |  | 12000 | 25.5 | 13.5 | 10.4 | 12000 | 12000 | 100% | 1.8 | 10000 | R-410A
207683522 | 1.5 | Yes | LENNOX | HRCU-A-CB-O | Mini-Splits(Non-Ducted) | MLB018S4S-1P | MWMC018S4-1P |  | 18000 | 21.5 | 12.5 | 11.2 | 18000 | 18000 | 100% | 1.8 | 15000 | R-410A
207683523 | 2 | Yes | LENNOX | HRCU-A-CB-O | Mini-Splits(Non-Ducted) | MLB024S4S-1P | MWMC024S4-1P |  | 24000 | 21.5 | 13 | 11.4 | 29000 | 25000 | 86.21% | 2.21 | 21200 | R-410A
207683524 | 0.73 | Yes | LENNOX | HRCU-A-CB | Mini-Splits(Ducted) | MLB009S4S-1P | MMDB009S4-2P |  | 8800 | 20.2 | 13.2 | 12 | 10000 | 10800 | 108% | 1.9 | 10100 | R-410A
207683525 | 0.98 | Yes | LENNOX | HRCU-A-CB | Mini-Splits(Ducted) | MLB012S4S-1P | MMDB012S4-2P |  | 11800 | 19.5 | 11.7 | 10 | 12500 | 12100 | 96.8% | 1.96 | 10600 | R-410A
207683526 | 1.42 | Yes | LENNOX | HRCU-A-CB | Mini-Splits(Ducted) | MLB018S4S-1P | MMDB018S4-2P |  | 17000 | 18 | 11.7 | 9.2 | 19000 | 17700 | 93.16% | 1.85 | 15000 | R-410A
207683527 | 2 | Yes | LENNOX | HRCU-A-CB | Mini-Splits(Ducted) | MLB024S4S-1P | MMDB024S4-2P |  | 24000 | 19.2 | 12 | 10.5 | 25000 | 27000 | 108% | 2 | 21000 | R-410A
207683528 | 1 | Yes | LENNOX | HRCU-A-CB-O | Mini-Splits(Non-Ducted) | MLB012S4S-1P | MFMA012S4-1P |  | 12000 | 23.6 | 13 | 10 | 12000 | 12000 | 100% | 1.89 | 9600 | R-410A
207683529 | 1.42 | Yes | LENNOX | HRCU-A-CB-O | Mini-Splits(Non-Ducted) | MLB018S4S-1P | MCFB018S4-2P |  | 17000 | 20.5 | 12.5 | 9.8 | 18000 | 16800 | 93.33% | 1.86 | 12000 | R-410A
207683530 | 2 | Yes | LENNOX | HRCU-A-CB-O | Mini-Splits(Non-Ducted) | MLB024S4S-1P | MCFA024S4-2P |  | 24000 | 20.5 | 11.7 | 11 | 25000 | 25000 | 100% | 2.1 | 19000 | R-410A
207683531 | 0.75 | Yes | LENNOX | HRCU-A-CB-O | Mini-Splits(Non-Ducted) | MLB009S4S-1P | M22A009S4-2P |  | 9000 | 20.5 | 13 | 10.2 | 9800 | 10000 | 102% | 1.8 | 9000 | R-410A
207683532 | 1 | Yes | LENNOX | HRCU-A-CB-O | Mini-Splits(Non-Ducted) | MLB012S4S-1P | M22A012S4-2P |  | 12000 | 22.3 | 12.7 | 10.2 | 12000 | 11300 | 94.17% | 1.89 | 9900 | R-410A
207683533 | 1.31 | Yes | LENNOX | HRCU-A-CB-O | Mini-Splits(Non-Ducted) | MLB018S4S-1P | M22A018S4-2P |  | 15700 | 20 | 12.5 | 9.5 | 17000 | 16000 | 94.12% | 1.75 | 15600 | R-410A
207683534 | 2 | Yes | LENNOX | HRCU-A-CB-O | Mini-Splits(Non-Ducted) | MLB024S4S-1P | M33C024S4-1P |  | 24000 | 20.5 | 11 | 11.5 | 25000 | 25800 | 103.2% | 2 | 21000 | R-410A
207683536 | 3.79 | Yes | LENNOX | HRCU-A-CB (Split System: Heat Pump with Remote Outdoor Unit-Air-Source) | Centrally-Ducted | SL25XPV-048-230A** | LP42/62W9 | EL296UH090XV48C* | 45500 | 20 | 12 | 9.4 | 42000 | 36000 | 85.71% | 1.88 | 41000 | R-410A
207683537 | 3.79 | Yes | LENNOX | HRCU-A-CB (Split System: Heat Pump with Remote Outdoor Unit-Air-Source) | Centrally-Ducted | SL25XPV-048-230A** | LP42/62W9 | EL296UH110XV48C* | 45500 | 20 | 12 | 9.4 | 42000 | 36000 | 85.71% | 1.88 | 41000 | R-410A
207683539 | 3.79 | Yes | LENNOX | HRCU-A-CB (Split System: Heat Pump with Remote Outdoor Unit-Air-Source) | Centrally-Ducted | SL25XPV-048-230A** | LP42/62W9 | SLP99UH090XV48C* | 45500 | 20 | 12 | 9.4 | 42000 | 36000 | 85.71% | 1.88 | 41000 | R-410A
207688887 | 0.75 | No | TCL | HRCU-A-CB-O | Mini-Splits(Non-Ducted) | TSC-09HA1/I3TI22 | TSC-09HA1/I3TI22-I |  | 9000 | 23 | 12.5 | 9 | 9500 | 7000 | 73.68% | 1.8 | 5900 | R-410A
207688888 | 1 | No | TCL | HRCU-A-CB-O | Mini-Splits(Non-Ducted) | TSC-12HA1/I3TI22 | TSC-12HA1/I3TI22-I |  | 12000 | 22 | 12.5 | 9 | 12000 | 8700 | 72.5% | 1.8 | 7100 | R-410A
207688889 | 0.75 | No | TCL | HRCU-A-CB-O | Mini-Splits(Non-Ducted) | TSC-09HA2/I3TI23 | TSC-09HA2/I3TI23-I |  | 9000 | 23.5 | 13 | 9.2 | 9500 | 7300 | 76.84% | 1.8 | 5900 | R-410A
207688890 | 1 | Yes | TCL | HRCU-A-CB-O | Mini-Splits(Non-Ducted) | TSC-12HA2/I3TI23 | TSC-12HA2/I3TI23-I |  | 12000 | 23 | 13 | 9.5 | 12000 | 9100 | 75.83% | 1.8 | 7600 | R-410A
207690036 | 4.42 | Yes | TRANE | HRCU-A-CB (Split System: Heat Pump with Remote Outdoor Unit-Air-Source) | Centrally-Ducted | 4TWV0X60A1 | TAMXA0C60V51 |  | 53000 | 19 | 12 | 8.2 | 50000 | 39500 | 79% | 1.76 | 49000 | R-410A
207691825 | 1.5 | No | YONAN | HMSV-A-CB | Ducted Indoor Units | YSMO-18HRN1 |  |  | 18000 | 19 | 12 | 9.8 | 19000 | 13300 | 70% | 2 | 14800 | R-410A
207691848 | 1.5 | No | KANIONco | HMSV-A-CB | Ducted Indoor Units | KWSMO-18R410AIHMV |  |  | 18000 | 19 | 12 | 9.8 | 19000 | 13300 | 70% | 2 | 14800 | R-410A
207698064 | 3 | No | SAMSUNG | HRCU-A-CB-O | Mini-Splits(Non-Ducted) | AR36BSHUMGMX | AR36BSHUMGMN |  | 36000 | 19.2 | 9.5 | 8.5 | 40000 | 29800 | 74.5% | 1.75 | 30400 | R-410A
207698065 | 2.5 | No | SAMSUNG | HRCU-A-CB-O | Mini-Splits(Non-Ducted) | AC030BXSCCH | AC030BN4DCH |  | 30000 | 22.6 | 13.2 | 8.9 | 34000 | 34200 | 100.6% | 2.03 | 37000 | R-410A
207698066 | 2.5 | Yes | SAMSUNG | HRCU-A-CB | Mini-Splits(Ducted) | AC030BXSCCH | AC030BNZDCH |  | 30000 | 18.5 | 12.5 | 8.6 | 34000 | 34000 | 100% | 1.84 | 31800 | R-410A
207698067 | 3 | Yes | SAMSUNG | HRCU-A-CB | Mini-Splits(Ducted) | AC036BXSCCH | AC036BNZDCH |  | 36000 | 18.7 | 11.5 | 8.6 | 40000 | 37000 | 92.5% | 1.92 | 37000 | R-410A
207698070 | 2.5 | Yes | SAMSUNG | HRCU-A-CB | Mini-Splits(Ducted) | AC030BXSCCH | AC030BNHDCH |  | 30000 | 18.7 | 12 | 8.6 | 32000 | 33600 | 105% | 1.75 | 33400 | R-410A
207698071 | 3 | No | SAMSUNG | HRCU-A-CB-O | Mini-Splits(Non-Ducted) | AC036BXSCCH | AC036BN4DCH |  | 36000 | 21.6 | 13 | 9.1 | 40000 | 38500 | 96.25% | 2.12 | 40500 | R-410A
207698072 | 3 | Yes | SAMSUNG | HRCU-A-CB | Mini-Splits(Ducted) | AC036BXSCCH | AC036BNHDCH |  | 36000 | 19.4 | 12.2 | 8.8 | 40000 | 35800 | 89.5% | 1.94 | 38500 | R-410A
207698162 | 1.42 | No | Pioneer | HMSV-A-CB-O | Non-Ducted Indoor Units | YN020GLFI22M2D |  |  | 17000 | 22 | 12 | 9 | 19600 | 13800 | 70.41% | 1.8 | 12200 | R-410A
207698164 | 3.75 | Yes | TCL | HRCU-A-CB (Split System: Heat Pump with Remote Outdoor Unit-Air-Source) | Centrally-Ducted | TCE-60HA/DV2ON | TCE-48D7HWA/DV2I |  | 45000 | 16 | 10.4 | 8.5 | 46000 | 32400 | 70.43% | 2 | 35000 | R-410A
207698165 | 4.5 | Yes | TCL | HRCU-A-CB (Split System: Heat Pump with Remote Outdoor Unit-Air-Source) | Centrally-Ducted | TCE-60HA/DV2ON | TCE-60D7HWA/DV2I |  | 54000 | 15.2 | 10 | 8.5 | 54000 | 38000 | 70.37% | 1.9 | 40000 | R-410A
207698166 | 1.97 | Yes | TCL | HRCU-A-CB (Split System: Heat Pump with Remote Outdoor Unit-Air-Source) | Centrally-Ducted | TCE-36HA/DV2ON | TCE-24D7HWA/DV2I |  | 23600 | 17 | 11.7 | 8.5 | 24000 | 17600 | 73.33% | 2.1 | 21000 | R-410A
207698168 | 2.92 | Yes | TCL | HRCU-A-CB (Split System: Heat Pump with Remote Outdoor Unit-Air-Source) | Centrally-Ducted | TCE-60HA/DV2ON | TCE-36D7HWA/DV2I |  | 35000 | 17 | 11.7 | 8.5 | 35400 | 28400 | 80.23% | 2 | 30000 | R-410A
207698171 | 3.75 | Yes | Honeywell | HRCU-A-CB (Split System: Heat Pump with Remote Outdoor Unit-Air-Source) | Centrally-Ducted | HOH16S-60AA | HVTAN-48A |  | 45000 | 16 | 10.4 | 8.5 | 46000 | 32400 | 70.43% | 2 | 35000 | R-410A
207698172 | 4.5 | Yes | Honeywell | HRCU-A-CB (Split System: Heat Pump with Remote Outdoor Unit-Air-Source) | Centrally-Ducted | HOH16S-60AA | HVTAN-60A |  | 54000 | 15.2 | 10 | 8.5 | 54000 | 38000 | 70.37% | 1.9 | 40000 | R-410A
207698173 | 1.97 | Yes | Honeywell | HRCU-A-CB (Split System: Heat Pump with Remote Outdoor Unit-Air-Source) | Centrally-Ducted | HOH16S-36AA | HVTAN-24A |  | 23600 | 17 | 11.7 | 8.5 | 24000 | 17600 | 73.33% | 2.1 | 21000 | R-410A
207698174 | 2.92 | Yes | Honeywell | HRCU-A-CB (Split System: Heat Pump with Remote Outdoor Unit-Air-Source) | Centrally-Ducted | HOH16S-60AA | HVTAN-36A |  | 35000 | 17 | 11.7 | 8.5 | 35400 | 28400 | 80.23% | 2 | 30000 | R-410A
207699007 | 1.5 | Yes | MDV | HRCU-A-CB (Split System: Heat Pump with Remote Outdoor Unit-Air-Source) | Centrally-Ducted | MOX430U-18HFN1-M | MVC-18HWFN1-M |  | 18000 | 18 | 12.4 | 9.3 | 19000 | 16500 | 86.84% | 2.04 | 13500 | R-410A
207699008 | 2 | Yes | MDV | HRCU-A-CB (Split System: Heat Pump with Remote Outdoor Unit-Air-Source) | Centrally-Ducted | MOD30-24HFN1-MW | MVC-24HWFN1-M |  | 24000 | 17.4 | 11.7 | 10 | 24000 | 22600 | 94.17% | 1.91 | 19200 | R-410A
207699009 | 2.5 | Yes | MDV | HRCU-A-CB (Split System: Heat Pump with Remote Outdoor Unit-Air-Source) | Centrally-Ducted | MOD30U-30HFN1-MR0(X) | MVC-30HWFN1-M |  | 30000 | 16.2 | 10 | 8.9 | 33000 | 24000 | 72.73% | 1.8 | 21000 | R-410A
207699010 | 3 | Yes | MDV | HRCU-A-CB (Split System: Heat Pump with Remote Outdoor Unit-Air-Source) | Centrally-Ducted | MOE31U-36HFN1-M | MVC-36HWFN1-M |  | 36000 | 16 | 10 | 9.5 | 40000 | 34400 | 86% | 1.97 | 30400 | R-410A
207699011 | 3.92 | No | MDV | HRCU-A-CB (Split System: Heat Pump with Remote Outdoor Unit-Air-Source) | Centrally-Ducted | MOE30U-48HFN1-M-[X1] | MVC-48HWFN1-M |  | 47000 | 15.6 | 8.2 | 9.4 | 50000 | 46000 | 92% | 1.9 | 36000 | R-410A
207699079 | 0.75 | Yes | KANIONco | HRCU-A-CB-O | Mini-Splits(Non-Ducted) | KWSM-09IR410AHS24MV | KWSM-09IR410AHS24MV |  | 9000 | 24 | 14 | 11.4 | 10000 | 7800 | 78% | 2.18 | 8300 | R-410A
207699081 | 1.5 | No | KANIONco | HRCU-A-CB-O | Mini-Splits(Non-Ducted) | KWSM-18IR410AHS23.5MV | KWSM-18IR410AHS23.5MV |  | 18000 | 23.7 | 13.5 | 10.3 | 18000 | 12600 | 70% | 2.39 | 14000 | R-410A
207699085 | 0.75 | No | KANIONco | HRCU-A-CB-O | Mini-Splits(Non-Ducted) | KWSM-09IR410AHS16MV | KWSM-09IR410AHS16MV |  | 9000 | 18.5 | 10.5 | 8.8 | 10000 | 7100 | 71% | 2.1 | 6400 | R-410A
207699104 | 3 | Yes | LENNOX | HMSV-A-CB-O | Non-Ducted Indoor Units | MLB036S4M-1P |  |  | 36000 | 22.2 | 13.6 | 10.3 | 37000 | 36000 | 97.3% | 1.9 | 33000 | R-410A
207699106 | 3 | No | LENNOX | HMSV-A-CB | Mixed Ducted and Non-Ducted Indoor Units | MLB036S4M-1P |  |  | 36000 | 20.5 | 12.65 | 10.15 | 37000 | 34400 | 92.97% | 1.8 | 34000 | R-410A
207699107 | 4 | Yes | LENNOX | HMSV-A-CB-O | Non-Ducted Indoor Units | MLB048S4M-2P |  |  | 48000 | 21.8 | 11.7 | 9.8 | 49000 | 45000 | 91.84% | 2 | 36000 | R-410A
207699108 | 3.92 | Yes | LENNOX | HMSV-A-CB | Ducted Indoor Units | MLB048S4M-2P |  |  | 47000 | 20.9 | 11.7 | 8.9 | 49000 | 42500 | 86.73% | 2 | 36000 | R-410A
207699109 | 3.96 | No | LENNOX | HMSV-A-CB | Mixed Ducted and Non-Ducted Indoor Units | MLB048S4M-2P |  |  | 47500 | 21.35 | 11.7 | 9.35 | 49000 | 43500 | 88.78% | 2 | 36000 | R-410A
207699113 | 2 | Yes | MDV | HMSV-A-CB-O | Non-Ducted Indoor Units | M3OJ-24HFN1-M-L |  |  | 24000 | 24.6 | 13.4 | 10 | 24800 | 17800 | 71.77% | 1.93 | 15000 | R-410A
207699114 | 2 | Yes | MDV | HMSV-A-CB | Ducted Indoor Units | M3OJ-24HFN1-M-L |  |  | 24000 | 16 | 11.7 | 8.6 | 24000 | 19000 | 79.17% | 1.9 | 22000 | R-410A
207699115 | 2 | No | MDV | HMSV-A-CB | Mixed Ducted and Non-Ducted Indoor Units | M3OJ-24HFN1-M-L |  |  | 24000 | 20.3 | 12.55 | 9.3 | 24400 | 18400 | 75.41% | 1.92 | 18500 | R-410A
207699116 | 2 | Yes | LENNOX | HMSV-A-CB-O | Non-Ducted Indoor Units | MPC024S4M-1P |  |  | 24000 | 24.6 | 13.4 | 10 | 24800 | 17800 | 71.77% | 1.93 | 15000 | R-410A
207699117 | 2 | Yes | LENNOX | HMSV-A-CB | Ducted Indoor Units | MPC024S4M-1P |  |  | 24000 | 16 | 11.7 | 8.6 | 24000 | 19000 | 79.17% | 1.9 | 22000 | R-410A
207699118 | 2 | No | LENNOX | HMSV-A-CB | Mixed Ducted and Non-Ducted Indoor Units | MPC024S4M-1P |  |  | 24000 | 20.3 | 12.55 | 9.3 | 24400 | 18400 | 75.41% | 1.92 | 18500 | R-410A
207702686 | 2 | Yes | Mitsubishi Electric | HRCU-A-CB | Mini-Splits(Ducted) | PUZ-HA24NHA1 | PEAD-A24AA* |  | 24000 | 16.2 | 11.3 | 9.2 | 28000 | 25000 | 89.29% | 1.8 | 18000 | R-410A
207702688 | 2.5 | Yes | Mitsubishi Electric | HRCU-A-CB | Mini-Splits(Ducted) | PUZ-HA30NKA | PEAD-A30AA* |  | 30000 | 17.4 | 12.1 | 8.3 | 34000 | 32000 | 94.12% | 1.8 | 21000 | R-410A
207702691 | 3 | Yes | Mitsubishi Electric | HRCU-A-CB | Mini-Splits(Ducted) | PUZ-HA36NKA | PEAD-A36AA* |  | 36000 | 16.5 | 12.2 | 8.7 | 40000 | 38000 | 95% | 1.8 | 24800 | R-410A
207702694 | 3.5 | Yes | Mitsubishi Electric | HRCU-A-CB | Mini-Splits(Ducted) | PUZ-HA42NKA1 | PEAD-A42AA* |  | 42000 | 15.5 | 10.4 | 8.9 | 54000 | 48000 | 88.89% | 1.82 | 39500 | R-410A
207702706 | 1 | Yes | Mitsubishi Electric | HRCU-A-CB | Mini-Splits(Ducted) | SUZ-KA12NAHZ | PEAD-A12AA* |  | 12000 | 19.3 | 12.9 | 9.4 | 15000 | 15000 | 100% | 1.91 | 8800 | R-410A
207702716 | 2 | Yes | Mitsubishi Electric | HRCU-A-CB | Mini-Splits(Ducted) | SUZ-KA24NAHZ | PEAD-A24AA* |  | 24000 | 16.2 | 11.3 | 9.2 | 28000 | 25000 | 89.29% | 1.75 | 18000 | R-410A
207702720 | 2.25 | Yes | Mitsubishi Electric | HRCU-A-CB | Mini-Splits(Ducted) | SUZ-KA30NAH2 | PEAD-A30AA* |  | 27000 | 18.9 | 11.7 | 11.1 | 30000 | 22400 | 74.67% | 3.24 | 24600 | R-410A
207702722 | 2.5 | Yes | Mitsubishi Electric | HRCU-A-CB | Mini-Splits(Ducted) | SUZ-KA30NAHZ | PEAD-A30AA* |  | 30000 | 17.4 | 12.1 | 8.3 | 34000 | 32000 | 94.12% | 1.75 | 21000 | R-410A
207702726 | 2.75 | Yes | Mitsubishi Electric | HRCU-A-CB | Mini-Splits(Ducted) | SUZ-KA36NAHZ | PEAD-A36AA* |  | 33000 | 15.2 | 12.5 | 8.9 | 40000 | 37000 | 92.5% | 1.75 | 24800 | R-410A
207702735 | 1 | Yes | Trane / Mitsubishi Electric | HRCU-A-CB | Mini-Splits(Ducted) | NTXSKH12A112** | PEAD-A12AA* |  | 12000 | 19.3 | 12.9 | 9.4 | 15000 | 15000 | 100% | 1.91 | 8800 | R-410A
207702736 | 1 | Yes | Trane / Mitsubishi Electric | HRCU-A-CB | Mini-Splits(Ducted) | NTXSKH12A112** | TPEADA0121AA*** |  | 12000 | 19.3 | 12.9 | 9.4 | 15000 | 15000 | 100% | 1.91 | 8800 | R-410A
207702749 | 2 | Yes | Trane / Mitsubishi Electric | HRCU-A-CB | Mini-Splits(Ducted) | NTXSKH24A112** | TPEADA0241AA*** |  | 24000 | 16.2 | 11.3 | 9.2 | 28000 | 25000 | 89.29% | 1.75 | 18000 | R-410A
207702751 | 2.5 | Yes | Trane / Mitsubishi Electric | HRCU-A-CB | Mini-Splits(Ducted) | NTXSKH30A112** | PEAD-A30AA* |  | 30000 | 17.4 | 12.1 | 8.3 | 34000 | 32000 | 94.12% | 1.75 | 21000 | R-410A
207702752 | 2.5 | Yes | Trane / Mitsubishi Electric | HRCU-A-CB | Mini-Splits(Ducted) | NTXSKH30A112** | TPEADA0301AA*** |  | 30000 | 17.4 | 12.1 | 8.3 | 34000 | 32000 | 94.12% | 1.75 | 21000 | R-410A
207702753 | 2.75 | Yes | Trane / Mitsubishi Electric | HRCU-A-CB | Mini-Splits(Ducted) | NTXSKH36A112** | PEAD-A36AA* |  | 33000 | 15.2 | 12.5 | 8.9 | 40000 | 37000 | 92.5% | 1.75 | 24800 | R-410A
207702754 | 2.75 | Yes | Trane / Mitsubishi Electric | HRCU-A-CB | Mini-Splits(Ducted) | NTXSKH36A112** | TPEADA0361AA*** |  | 33000 | 15.2 | 12.5 | 8.9 | 40000 | 37000 | 92.5% | 1.75 | 24800 | R-410A
207702789 | 2 | Yes | Trane / Mitsubishi Electric | HRCU-A-CB | Mini-Splits(Ducted) | PUZ-HA24NHA1 | TPEADA0241AA*** |  | 24000 | 16.2 | 11.3 | 9.2 | 28000 | 25000 | 89.29% | 1.8 | 18000 | R-410A
207702792 | 2.5 | Yes | Trane / Mitsubishi Electric | HRCU-A-CB | Mini-Splits(Ducted) | PUZ-HA30NKA | TPEADA0301AA*** |  | 30000 | 17.4 | 12.1 | 8.3 | 34000 | 32000 | 94.12% | 1.8 | 21000 | R-410A
207702795 | 3 | Yes | Trane / Mitsubishi Electric | HRCU-A-CB | Mini-Splits(Ducted) | PUZ-HA36NKA | TPEADA0361AA*** |  | 36000 | 16.5 | 12.2 | 8.7 | 40000 | 38000 | 95% | 1.8 | 24800 | R-410A
207702799 | 3.5 | Yes | Trane / Mitsubishi Electric | HRCU-A-CB | Mini-Splits(Ducted) | PUZ-HA42NKA1 | TPEADA0421AA*** |  | 42000 | 15.5 | 10.4 | 8.9 | 54000 | 48000 | 88.89% | 1.82 | 39500 | R-410A
207702807 | 1 | Yes | Trane / Mitsubishi Electric | HRCU-A-CB | Mini-Splits(Ducted) | SUZ-KA12NAHZ | TPEADA0121AA*** |  | 12000 | 19.3 | 12.9 | 9.4 | 15000 | 15000 | 100% | 1.91 | 8800 | R-410A
207702816 | 2 | Yes | Trane / Mitsubishi Electric | HRCU-A-CB | Mini-Splits(Ducted) | SUZ-KA24NAHZ | TPEADA0241AA*** |  | 24000 | 16.2 | 11.3 | 9.2 | 28000 | 25000 | 89.29% | 1.75 | 18000 | R-410A
207702820 | 2.5 | Yes | Trane / Mitsubishi Electric | HRCU-A-CB | Mini-Splits(Ducted) | SUZ-KA30NAHZ | TPEADA0301AA*** |  | 30000 | 17.4 | 12.1 | 8.3 | 34000 | 32000 | 94.12% | 1.75 | 21000 | R-410A
207702823 | 2.75 | Yes | Trane / Mitsubishi Electric | HRCU-A-CB | Mini-Splits(Ducted) | SUZ-KA36NAHZ | TPEADA0361AA*** |  | 33000 | 15.2 | 12.5 | 8.9 | 40000 | 37000 | 92.5% | 1.75 | 24800 | R-410A
207702848 | 2 | Yes | Trane / Mitsubishi Electric | HRCU-A-CB | Mini-Splits(Ducted) | TRUZH0241HA10** | TPEADA0241AA*** |  | 24000 | 16.2 | 11.3 | 9.2 | 28000 | 25000 | 89.29% | 1.8 | 18000 | R-410A
207702850 | 2.5 | Yes | Trane / Mitsubishi Electric | HRCU-A-CB | Mini-Splits(Ducted) | TRUZH0301KA00** | TPEADA0301AA*** |  | 30000 | 17.4 | 12.1 | 8.3 | 34000 | 32000 | 94.12% | 1.8 | 21000 | R-410A
207702852 | 3 | Yes | Trane / Mitsubishi Electric | HRCU-A-CB | Mini-Splits(Ducted) | TRUZH0361KA00** | TPEADA0361AA*** |  | 36000 | 16.5 | 12.2 | 8.7 | 40000 | 38000 | 95% | 1.8 | 24800 | R-410A
207705479 | 0.75 | Yes | Trane / Mitsubishi Electric | HRCU-A-CB-O | Mini-Splits(Non-Ducted) | MUZ-GS09NA*** | NTXWST09B112** |  | 9000 | 28.4 | 15.4 | 10.9 | 10900 | 7900 | 72.48% | 2.12 | 6500 | R-410A
207705480 | 1 | Yes | Trane / Mitsubishi Electric | HRCU-A-CB-O | Mini-Splits(Non-Ducted) | MUZ-GS12NA*** | NTXWST12B112** |  | 12000 | 25.6 | 13.05 | 10.7 | 14400 | 10100 | 70.14% | 2 | 9000 | R-410A
207705482 | 1.17 | Yes | Trane / Mitsubishi Electric | HRCU-A-CB-O | Mini-Splits(Non-Ducted) | MUZ-GS15NA*** | NTXWST15B112** |  | 14000 | 21 | 12.75 | 11 | 18000 | 14000 | 77.78% | 2.03 | 12100 | R-410A
207705484 | 1.87 | Yes | Trane / Mitsubishi Electric | HRCU-A-CB-O | Mini-Splits(Non-Ducted) | MUZ-GS24NA*** | NTXWST24B112** |  | 22400 | 21.5 | 12.6 | 10.3 | 27600 | 19700 | 71.38% | 2.1 | 17600 | R-410A
207705485 | 0.75 | Yes | American Standard / Mitsubishi Electric | HRCU-A-CB-O | Mini-Splits(Non-Ducted) | MUZ-GS09NA*** | NAXWST09B112** |  | 9000 | 28.4 | 15.4 | 10.9 | 10900 | 7900 | 72.48% | 2.12 | 6500 | R-410A
207705487 | 1 | Yes | American Standard / Mitsubishi Electric | HRCU-A-CB-O | Mini-Splits(Non-Ducted) | MUZ-GS12NA*** | NAXWST12B112** |  | 12000 | 25.6 | 13.05 | 10.7 | 14400 | 10100 | 70.14% | 2 | 9000 | R-410A
207705488 | 1.17 | Yes | American Standard / Mitsubishi Electric | HRCU-A-CB-O | Mini-Splits(Non-Ducted) | MUZ-GS15NA*** | NAXWST15B112** |  | 14000 | 21 | 12.75 | 11 | 18000 | 14000 | 77.78% | 2.03 | 12100 | R-410A
207705491 | 1.87 | Yes | American Standard / Mitsubishi Electric | HRCU-A-CB-O | Mini-Splits(Non-Ducted) | MUZ-GS24NA*** | NAXWST24B112** |  | 22400 | 21.5 | 12.6 | 10.3 | 27600 | 19700 | 71.38% | 2.1 | 17600 | R-410A
207705492 | 0.75 | Yes | Trane / Mitsubishi Electric | HRCU-A-CB-O | Mini-Splits(Non-Ducted) | MUZ-GS09NAHZ*** | NTXWST09B112** |  | 9000 | 28.4 | 15.4 | 9.6 | 9600 | 9600 | 100% | 2.01 | 5700 | R-410A
207705494 | 1 | Yes | Trane / Mitsubishi Electric | HRCU-A-CB-O | Mini-Splits(Non-Ducted) | MUZ-GS12NAHZ*** | NTXWST12B112** |  | 12000 | 21.7 | 13.05 | 9.6 | 12300 | 12300 | 100% | 1.84 | 7600 | R-410A
207705495 | 1.17 | No | Trane / Mitsubishi Electric | HRCU-A-CB-O | Mini-Splits(Non-Ducted) | MUZ-GS15NAHZ*** | NTXWST15B112** |  | 14000 | 21 | 12.75 | 9.4 | 14000 | 14000 | 100% | 1.91 | 8700 | R-410A
207705496 | 1.5 | Yes | Trane / Mitsubishi Electric | HRCU-A-CB-O | Mini-Splits(Non-Ducted) | MUZ-GS18NAHZ*** | NTXWST18B112** |  | 18000 | 21.5 | 13.45 | 9.6 | 19000 | 19000 | 100% | 1.8 | 11700 | R-410A
207705497 | 1.87 | No | Trane / Mitsubishi Electric | HRCU-A-CB-O | Mini-Splits(Non-Ducted) | MUZ-GS24NAHZ*** | NTXWST24B112** |  | 22400 | 21.5 | 12.6 | 9 | 21200 | 21200 | 100% | 1.95 | 13300 | R-410A
207705499 | 0.75 | Yes | American Standard / Mitsubishi Electric | HRCU-A-CB-O | Mini-Splits(Non-Ducted) | MUZ-GS09NAHZ*** | NAXWST09B112** |  | 9000 | 28.4 | 15.4 | 9.6 | 9600 | 9600 | 100% | 2.01 | 5700 | R-410A
207705500 | 1 | Yes | American Standard / Mitsubishi Electric | HRCU-A-CB-O | Mini-Splits(Non-Ducted) | MUZ-GS12NAHZ*** | NAXWST12B112** |  | 12000 | 21.7 | 13.05 | 9.6 | 12300 | 12300 | 100% | 1.84 | 7600 | R-410A
207705501 | 1.17 | No | American Standard / Mitsubishi Electric | HRCU-A-CB-O | Mini-Splits(Non-Ducted) | MUZ-GS15NAHZ*** | NAXWST15B112** |  | 14000 | 21 | 12.75 | 9.4 | 14000 | 14000 | 100% | 1.91 | 8700 | R-410A
207705502 | 1.5 | Yes | American Standard / Mitsubishi Electric | HRCU-A-CB-O | Mini-Splits(Non-Ducted) | MUZ-GS18NAHZ*** | NAXWST18B112** |  | 18000 | 21.5 | 13.45 | 9.6 | 19000 | 19000 | 100% | 1.8 | 11700 | R-410A
207705504 | 1.87 | No | American Standard / Mitsubishi Electric | HRCU-A-CB-O | Mini-Splits(Non-Ducted) | MUZ-GS24NAHZ*** | NAXWST24B112** |  | 22400 | 21.5 | 12.6 | 9 | 21200 | 21200 | 100% | 1.95 | 13300 | R-410A
207705505 | 0.75 | Yes | Trane / Mitsubishi Electric | HRCU-A-CB-O | Mini-Splits(Non-Ducted) | NTXSST09B112** | MSZ-GS09NA*** |  | 9000 | 28.4 | 15.4 | 10.9 | 10900 | 7900 | 72.48% | 2.12 | 6500 | R-410A
207705506 | 1 | Yes | Trane / Mitsubishi Electric | HRCU-A-CB-O | Mini-Splits(Non-Ducted) | NTXSST12B112** | MSZ-GS12NA*** |  | 12000 | 25.6 | 13.05 | 10.7 | 14400 | 10100 | 70.14% | 2 | 9000 | R-410A
207705508 | 1.17 | Yes | Trane / Mitsubishi Electric | HRCU-A-CB-O | Mini-Splits(Non-Ducted) | NTXSST15B112** | MSZ-GS15NA*** |  | 14000 | 21 | 12.75 | 11 | 18000 | 14000 | 77.78% | 2.03 | 12100 | R-410A
207705510 | 1.87 | Yes | Trane / Mitsubishi Electric | HRCU-A-CB-O | Mini-Splits(Non-Ducted) | NTXSST24B112** | MSZ-GS24NA*** |  | 22400 | 21.5 | 12.6 | 10.3 | 27600 | 19700 | 71.38% | 2.1 | 17600 | R-410A
207705511 | 0.75 | Yes | Trane / Mitsubishi Electric | HRCU-A-CB-O | Mini-Splits(Non-Ducted) | NTXSST09B112** | NTXWST09B112** |  | 9000 | 28.4 | 15.4 | 10.9 | 10900 | 7900 | 72.48% | 2.12 | 6500 | R-410A
207705512 | 1 | Yes | Trane / Mitsubishi Electric | HRCU-A-CB-O | Mini-Splits(Non-Ducted) | NTXSST12B112** | NTXWST12B112** |  | 12000 | 25.6 | 13.05 | 10.7 | 14400 | 10100 | 70.14% | 2 | 9000 | R-410A
207705513 | 1.17 | Yes | Trane / Mitsubishi Electric | HRCU-A-CB-O | Mini-Splits(Non-Ducted) | NTXSST15B112** | NTXWST15B112** |  | 14000 | 21 | 12.75 | 11 | 18000 | 14000 | 77.78% | 2.03 | 12100 | R-410A
207705516 | 1.87 | Yes | Trane / Mitsubishi Electric | HRCU-A-CB-O | Mini-Splits(Non-Ducted) | NTXSST24B112** | NTXWST24B112** |  | 22400 | 21.5 | 12.6 | 10.3 | 27600 | 19700 | 71.38% | 2.1 | 17600 | R-410A
207705517 | 0.75 | Yes | Trane / Mitsubishi Electric | HRCU-A-CB-O | Mini-Splits(Non-Ducted) | NTXSST09B112** | NAXWST09B112** |  | 9000 | 28.4 | 15.4 | 10.9 | 10900 | 7900 | 72.48% | 2.12 | 6500 | R-410A
207705519 | 1 | Yes | Trane / Mitsubishi Electric | HRCU-A-CB-O | Mini-Splits(Non-Ducted) | NTXSST12B112** | NAXWST12B112** |  | 12000 | 25.6 | 13.05 | 10.7 | 14400 | 10100 | 70.14% | 2 | 9000 | R-410A
207705520 | 1.17 | Yes | Trane / Mitsubishi Electric | HRCU-A-CB-O | Mini-Splits(Non-Ducted) | NTXSST15B112** | NAXWST15B112** |  | 14000 | 21 | 12.75 | 11 | 18000 | 14000 | 77.78% | 2.03 | 12100 | R-410A
207705522 | 1.87 | Yes | Trane / Mitsubishi Electric | HRCU-A-CB-O | Mini-Splits(Non-Ducted) | NTXSST24B112** | NAXWST24B112** |  | 22400 | 21.5 | 12.6 | 10.3 | 27600 | 19700 | 71.38% | 2.1 | 17600 | R-410A
207705524 | 0.75 | Yes | Trane / Mitsubishi Electric | HRCU-A-CB-O | Mini-Splits(Non-Ducted) | NTXSSH09A112** | MSZ-GS09NA*** |  | 9000 | 28.4 | 15.4 | 9.6 | 9600 | 9600 | 100% | 2.01 | 5700 | R-410A
207705525 | 1 | Yes | Trane / Mitsubishi Electric | HRCU-A-CB-O | Mini-Splits(Non-Ducted) | NTXSSH12A112** | MSZ-GS12NA*** |  | 12000 | 21.7 | 13.05 | 9.6 | 12300 | 12300 | 100% | 1.84 | 7600 | R-410A
207705526 | 1.17 | No | Trane / Mitsubishi Electric | HRCU-A-CB-O | Mini-Splits(Non-Ducted) | NTXSSH15A112** | MSZ-GS15NA*** |  | 14000 | 21 | 12.75 | 9.4 | 14000 | 14000 | 100% | 1.91 | 8700 | R-410A
207705527 | 1.5 | Yes | Trane / Mitsubishi Electric | HRCU-A-CB-O | Mini-Splits(Non-Ducted) | NTXSSH18A112** | MSZ-GS18NA*** |  | 18000 | 21.5 | 13.45 | 9.6 | 19000 | 19000 | 100% | 1.8 | 11700 | R-410A
207705528 | 1.87 | No | Trane / Mitsubishi Electric | HRCU-A-CB-O | Mini-Splits(Non-Ducted) | NTXSSH24A112** | MSZ-GS24NA*** |  | 22400 | 21.5 | 12.6 | 9 | 21200 | 21200 | 100% | 1.95 | 13300 | R-410A
207705529 | 0.75 | Yes | Trane / Mitsubishi Electric | HRCU-A-CB-O | Mini-Splits(Non-Ducted) | NTXSSH09A112** | NTXWST09B112** |  | 9000 | 28.4 | 15.4 | 9.6 | 9600 | 9600 | 100% | 2.01 | 5700 | R-410A
207705531 | 1 | Yes | Trane / Mitsubishi Electric | HRCU-A-CB-O | Mini-Splits(Non-Ducted) | NTXSSH12A112** | NTXWST12B112** |  | 12000 | 21.7 | 13.05 | 9.6 | 12300 | 12300 | 100% | 1.84 | 7600 | R-410A
207705532 | 1.17 | No | Trane / Mitsubishi Electric | HRCU-A-CB-O | Mini-Splits(Non-Ducted) | NTXSSH15A112** | NTXWST15B112** |  | 14000 | 21 | 12.75 | 9.4 | 14000 | 14000 | 100% | 1.91 | 8700 | R-410A
207705533 | 1.5 | Yes | Trane / Mitsubishi Electric | HRCU-A-CB-O | Mini-Splits(Non-Ducted) | NTXSSH18A112** | NTXWST18B112** |  | 18000 | 21.5 | 13.45 | 9.6 | 19000 | 19000 | 100% | 1.8 | 11700 | R-410A
207705535 | 1.87 | No | Trane / Mitsubishi Electric | HRCU-A-CB-O | Mini-Splits(Non-Ducted) | NTXSSH24A112** | NTXWST24B112** |  | 22400 | 21.5 | 12.6 | 9 | 21200 | 21200 | 100% | 1.95 | 13300 | R-410A
207705536 | 0.75 | Yes | Trane / Mitsubishi Electric | HRCU-A-CB-O | Mini-Splits(Non-Ducted) | NTXSSH09A112** | NAXWST09B112** |  | 9000 | 28.4 | 15.4 | 9.6 | 9600 | 9600 | 100% | 2.01 | 5700 | R-410A
207705537 | 1 | Yes | Trane / Mitsubishi Electric | HRCU-A-CB-O | Mini-Splits(Non-Ducted) | NTXSSH12A112** | NAXWST12B112** |  | 12000 | 21.7 | 13.05 | 9.6 | 12300 | 12300 | 100% | 1.84 | 7600 | R-410A
207705539 | 1.17 | No | Trane / Mitsubishi Electric | HRCU-A-CB-O | Mini-Splits(Non-Ducted) | NTXSSH15A112** | NAXWST15B112** |  | 14000 | 21 | 12.75 | 9.4 | 14000 | 14000 | 100% | 1.91 | 8700 | R-410A
207705540 | 1.5 | Yes | Trane / Mitsubishi Electric | HRCU-A-CB-O | Mini-Splits(Non-Ducted) | NTXSSH18A112** | NAXWST18B112** |  | 18000 | 21.5 | 13.45 | 9.6 | 19000 | 19000 | 100% | 1.8 | 11700 | R-410A
207705541 | 1.87 | No | Trane / Mitsubishi Electric | HRCU-A-CB-O | Mini-Splits(Non-Ducted) | NTXSSH24A112** | NAXWST24B112** |  | 22400 | 21.5 | 12.6 | 9 | 21200 | 21200 | 100% | 1.95 | 13300 | R-410A
207706559 | 2 | Yes | MOOVAIR | HRCU-A-CB (Split System: Heat Pump with Remote Outdoor Unit-Air-Source) | Centrally-Ducted | DMA24HOS20230E7 | FMA24HIAHUU230X7 |  | 24000 | 17.4 | 11.7 | 10 | 24000 | 22600 | 94.17% | 1.91 | 19200 | R-410A
207706560 | 2.5 | Yes | MOOVAIR | HRCU-A-CB (Split System: Heat Pump with Remote Outdoor Unit-Air-Source) | Centrally-Ducted | DMA30HOS20230E7 | FMA30HIAHUU230X7 |  | 30000 | 16.2 | 10 | 8.9 | 33000 | 24000 | 72.73% | 1.8 | 21000 | R-410A
207706561 | 3 | Yes | MOOVAIR | HRCU-A-CB (Split System: Heat Pump with Remote Outdoor Unit-Air-Source) | Centrally-Ducted | DMA36HOS20230E7 | FMA36HIAHUU230X7 |  | 36000 | 16 | 10 | 9.5 | 40000 | 34400 | 86% | 1.97 | 30400 | R-410A
207706562 | 3.92 | No | MOOVAIR | HRCU-A-CB (Split System: Heat Pump with Remote Outdoor Unit-Air-Source) | Centrally-Ducted | DMA48HOS20230E7 | FMA48HIAHUU230X7 |  | 47000 | 15.6 | 8.2 | 9.4 | 50000 | 46000 | 92% | 1.9 | 36000 | R-410A
207706563 | 1.5 | Yes | DIRECT AIR | HRCU-A-CB (Split System: Heat Pump with Remote Outdoor Unit-Air-Source) | Centrally-Ducted | DIRM-18MAGICPRO20-OU | DIRM-18MAGICPRO20-AH |  | 18000 | 18 | 12.4 | 9.3 | 19000 | 16500 | 86.84% | 2.04 | 13500 | R-410A
207706564 | 2 | Yes | DIRECT AIR | HRCU-A-CB (Split System: Heat Pump with Remote Outdoor Unit-Air-Source) | Centrally-Ducted | DIRM-24MAGICPRO20-OU | DIRM-24MAGICPRO20-AH |  | 24000 | 17.4 | 11.7 | 10 | 24000 | 22600 | 94.17% | 1.91 | 19200 | R-410A
207706565 | 2.5 | Yes | DIRECT AIR | HRCU-A-CB (Split System: Heat Pump with Remote Outdoor Unit-Air-Source) | Centrally-Ducted | DIRM-30MAGICPRO20-OU | DIRM-30MAGICPRO20-AH |  | 30000 | 16.2 | 10 | 8.9 | 33000 | 24000 | 72.73% | 1.8 | 21000 | R-410A
207706566 | 3 | Yes | DIRECT AIR | HRCU-A-CB (Split System: Heat Pump with Remote Outdoor Unit-Air-Source) | Centrally-Ducted | DIRM-36MAGICPRO20-OU | DIRM-36MAGICPRO20-AH |  | 36000 | 16 | 10 | 9.5 | 40000 | 34400 | 86% | 1.97 | 30400 | R-410A
207706567 | 3.92 | No | DIRECT AIR | HRCU-A-CB (Split System: Heat Pump with Remote Outdoor Unit-Air-Source) | Centrally-Ducted | DIRM-48MAGICPRO20-OU | DIRM-48MAGICPRO20-AH |  | 47000 | 15.6 | 8.2 | 9.4 | 50000 | 46000 | 92% | 1.9 | 36000 | R-410A
207706568 | 1.5 | Yes | CanAir | HRCU-A-CB (Split System: Heat Pump with Remote Outdoor Unit-Air-Source) | Centrally-Ducted | CDH2018C21 | CDH2018F21 |  | 18000 | 18 | 12.4 | 9.3 | 19000 | 16500 | 86.84% | 2.04 | 13500 | R-410A
207706569 | 2 | Yes | CanAir | HRCU-A-CB (Split System: Heat Pump with Remote Outdoor Unit-Air-Source) | Centrally-Ducted | CDH2024C21 | CDH2024F21 |  | 24000 | 17.4 | 11.7 | 10 | 24000 | 22600 | 94.17% | 1.91 | 19200 | R-410A
207706570 | 2.5 | Yes | CanAir | HRCU-A-CB (Split System: Heat Pump with Remote Outdoor Unit-Air-Source) | Centrally-Ducted | CDH2030C21 | CDH2030F21 |  | 30000 | 16.2 | 10 | 8.9 | 33000 | 24000 | 72.73% | 1.8 | 21000 | R-410A
207706571 | 3 | Yes | CanAir | HRCU-A-CB (Split System: Heat Pump with Remote Outdoor Unit-Air-Source) | Centrally-Ducted | CDH2036C21 | CDH2036F21 |  | 36000 | 16 | 10 | 9.5 | 40000 | 34400 | 86% | 1.97 | 30400 | R-410A
207706572 | 3.92 | No | CanAir | HRCU-A-CB (Split System: Heat Pump with Remote Outdoor Unit-Air-Source) | Centrally-Ducted | CDH2048C21 | CDH2048F21 |  | 47000 | 15.6 | 8.2 | 9.4 | 50000 | 46000 | 92% | 1.9 | 36000 | R-410A
207708809 | 0.76 | Yes | GREE | HRCU-A-CB-O | Mini-Splits(Non-Ducted) | GWH09AGCXD-A3DNA1A/O | GWH09AGCXD-A3DN***/I |  | 9100 | 27 | 14.55 | 10 | 10000 | 9900 | 99% | 1.87 | 7000 | R-410A
207708810 | 0.76 | Yes | GREE | HRCU-A-CB-O | Mini-Splits(Non-Ducted) | GWH09AGCXD-D3DNA1A/O | GWH09AGCXD-D3DN***/I |  | 9100 | 25.5 | 14.7 | 10.2 | 10500 | 9100 | 86.67% | 1.86 | 7000 | R-410A
207708987 | 4.5 | Yes | TRANE | HRCU-A-CB (Split System: Heat Pump with Remote Outdoor Unit-Air-Source) | Centrally-Ducted | 4TWV0X60A1 | TEM8A0C48V41+TDR |  | 54000 | 19.5 | 12 | 8.5 | 51000 | 37000 | 72.55% | 1.84 | 48500 | R-410A
207709026 | 4.5 | Yes | AMERICAN STANDARD | HRCU-A-CB (Split System: Heat Pump with Remote Outdoor Unit-Air-Source) | Centrally-Ducted | 4A6V0X60A1 | TEM8A0C48V41+TDR |  | 54000 | 19.5 | 12 | 8.5 | 51000 | 37000 | 72.55% | 1.84 | 48500 | R-410A
207709200 | 0.75 | No | Convectair | HRCU-A-CB-O | Mini-Splits(Non-Ducted) | 8016-C09-O | 8016-C09-I |  | 9000 | 18.5 | 10.5 | 8.8 | 10000 | 7100 | 71% | 2.1 | 6400 | R-410A
207709204 | 0.75 | Yes | Convectair | HRCU-A-CB-O | Mini-Splits(Non-Ducted) | 8028-C09-O | 8028-C09-I |  | 9000 | 28.1 | 16.2 | 11.5 | 12000 | 10600 | 88.33% | 2 | 9500 | R-410A
207709205 | 1 | Yes | Convectair | HRCU-A-CB-O | Mini-Splits(Non-Ducted) | 8028-C12-O | 8028-C12-I |  | 12000 | 25.5 | 14 | 10.4 | 12000 | 12000 | 100% | 1.8 | 10000 | R-410A
207709206 | 1.5 | Yes | Convectair | HRCU-A-CB-O | Mini-Splits(Non-Ducted) | 8028-C18-O | 8028-C18-I |  | 18000 | 21.5 | 12.5 | 11.3 | 18000 | 18000 | 100% | 1.8 | 15000 | R-410A
207709207 | 2 | Yes | Convectair | HRCU-A-CB-O | Mini-Splits(Non-Ducted) | 8028-C24-O | 8028-C24-I |  | 24000 | 21.5 | 13 | 11.4 | 29000 | 25000 | 86.21% | 2.21 | 21200 | R-410A
207727235 | 1.97 | Yes | BOSCH | HRCU-A-CB (Split System: Heat Pump with Remote Outdoor Unit-Air-Source) | Centrally-Ducted | BOVB-36HDN1-M20G | BV**B7925 |  | 23600 | 18 | 12.5 | 9.45 | 22400 | 17200 | 76.79% | 2 | 21400 | R-410A
207728056 | 1.98 | Yes | BOSCH | HRCU-A-CB (Split System: Heat Pump with Remote Outdoor Unit-Air-Source) | Centrally-Ducted | BOVB-36HDN1-M20G | F,PE*G34925 |  | 23800 | 20 | 13 | 9.5 | 22400 | 17200 | 76.79% | 2 | 21400 | R-410A
207728062 | 1.98 | Yes | BOSCH | HRCU-A-CB (Split System: Heat Pump with Remote Outdoor Unit-Air-Source) | Centrally-Ducted | BOVB-36HDN1-M20G | F,PE*E34925 |  | 23800 | 20 | 13 | 9.5 | 22400 | 17200 | 76.79% | 2 | 21400 | R-410A
207728364 | 3.67 | Yes | BOSCH | HRCU-A-CB (Split System: Heat Pump with Remote Outdoor Unit-Air-Source) | Centrally-Ducted | BOVB-60HDN1-M20G | F,PE*BB9948 |  | 44000 | 16 | 11 | 9.05 | 45500 | 33200 | 72.97% | 1.92 | 39000 | R-410A
207728379 | 3.79 | Yes | BOSCH | HRCU-A-CB (Split System: Heat Pump with Remote Outdoor Unit-Air-Source) | Centrally-Ducted | BOVB-60HDN1-M20G | F,PE*CC6948 |  | 45500 | 17 | 11.7 | 9.25 | 46000 | 33200 | 72.17% | 1.96 | 39000 | R-410A
207740500 | 0.5 | Yes | C&H | HRCU-A-CB-O | Mini-Splits(Non-Ducted) | CH-HPR06F9-230VO | CH-06MASTWM-230VI |  | 6000 | 26.5 | 15.8 | 13.6 | 7000 | 7500 | 107.1% | 2.1 | 8500 | R-410A
207740501 | 0.75 | Yes | C&H | HRCU-A-CB-O | Mini-Splits(Non-Ducted) | CH-HPR09-230VO | CH-09MASTWM-230VI |  | 9000 | 28.1 | 16.2 | 11.5 | 12000 | 10600 | 88.33% | 2 | 9500 | R-410A
207740502 | 1 | Yes | C&H | HRCU-A-CB-O | Mini-Splits(Non-Ducted) | CH-HPR12-230VO | CH-12MASTWM-230VI |  | 12000 | 25.5 | 14 | 10.4 | 12000 | 12000 | 100% | 1.8 | 10000 | R-410A
207740503 | 1.5 | Yes | C&H | HRCU-A-CB-O | Mini-Splits(Non-Ducted) | CH-HPR18-230VO | CH-18MASTWM-230VI |  | 18000 | 21.5 | 12.5 | 11.3 | 18000 | 18000 | 100% | 1.8 | 15000 | R-410A
207740504 | 2 | Yes | C&H | HRCU-A-CB-O | Mini-Splits(Non-Ducted) | CH-HPR24-230VO | CH-24MASTWM-230VI |  | 24000 | 21.5 | 13 | 11.4 | 29000 | 25000 | 86.21% | 2.21 | 21200 | R-410A
207740507 | 0.75 | No | C&H | HRCU-A-CB-O | Mini-Splits(Non-Ducted) | CH-NY09MIA-115VO | CH-09OLV-115VI |  | 9000 | 21.5 | 12.5 | 9.1 | 10000 | 7000 | 70% | 2.16 | 6300 | R-410A
207740512 | 0.75 | Yes | C&H | HRCU-A-CB-O | Mini-Splits(Non-Ducted) | CH-ES09-230VO | CH-09MOLVWM-230VI |  | 9000 | 24 | 14.7 | 11.6 | 10000 | 7500 | 75% | 2.25 | 8100 | R-410A
207740513 | 1 | No | C&H | HRCU-A-CB-O | Mini-Splits(Non-Ducted) | CH-ES12-230VO | CH-12MOLVWM-230VI |  | 12000 | 23.1 | 13 | 10.8 | 12000 | 8400 | 70% | 2.41 | 10000 | R-410A
207740514 | 1.5 | Yes | C&H | HRCU-A-CB-O | Mini-Splits(Non-Ducted) | CH-ES18-230VO | CH-18MOLVWM-230VI |  | 18000 | 24 | 13.5 | 10.5 | 18000 | 12800 | 71.11% | 2.44 | 14100 | R-410A
207740518 | 0.5 | Yes | C&H | HRCU-A-CB-O | Mini-Splits(Non-Ducted) | CH-HPR06F9-230VO | CH-06MOLVWM-230VI |  | 6000 | 23.5 | 15 | 12 | 7000 | 7100 | 101.4% | 1.84 | 7500 | R-410A
207740519 | 0.75 | Yes | C&H | HRCU-A-CB-O | Mini-Splits(Non-Ducted) | CH-HPR09-230VO | CH-09MOLVWM-230VI |  | 9000 | 26.4 | 15.8 | 11.6 | 12000 | 11000 | 91.67% | 1.85 | 9300 | R-410A
207740520 | 1 | Yes | C&H | HRCU-A-CB-O | Mini-Splits(Non-Ducted) | CH-HPR12-230VO | CH-12MOLVWM-230VI |  | 12000 | 23.1 | 13 | 10.5 | 12000 | 11000 | 91.67% | 1.88 | 10300 | R-410A
207740521 | 1.5 | Yes | C&H | HRCU-A-CB-O | Mini-Splits(Non-Ducted) | CH-HPR18-230VO | CH-18MOLVWM-230VI |  | 18000 | 22 | 13 | 10.6 | 18000 | 17200 | 95.56% | 1.89 | 11100 | R-410A
207740522 | 1.92 | Yes | C&H | HRCU-A-CB-O | Mini-Splits(Non-Ducted) | CH-HPR24-230VO | CH-24MOLVWM-230VI |  | 23000 | 22.3 | 12.5 | 10.3 | 26000 | 23000 | 88.46% | 1.8 | 18900 | R-410A
207740532 | 0.75 | No | C&H | HRCU-A-CB-O | Mini-Splits(Non-Ducted) | CH-NY09MIA-230VO | CH-09MOLV-230VI |  | 9000 | 21.7 | 12.6 | 9.4 | 10000 | 7000 | 70% | 2 | 6000 | R-410A
207742316 | 0.75 | Yes | C&H | HRCU-A-CB-O | Mini-Splits(Non-Ducted) | CH-ES09-230VO | CH-09MSPHCT-230VI |  | 9000 | 20 | 13 | 10 | 10000 | 7400 | 74% | 1.9 | 7500 | R-410A
207742317 | 0.75 | Yes | C&H | HRCU-A-CB | Mini-Splits(Ducted) | CH-ES09-230VO | CH-M09DTUI |  | 9000 | 19.2 | 12.5 | 10.2 | 10000 | 8000 | 80% | 2.1 | 7700 | R-410A
207742319 | 0.96 | No | C&H | HRCU-A-CB | Mini-Splits(Ducted) | CH-ES12-230VO | CH-M12DTUI |  | 11500 | 19 | 11.7 | 10.3 | 12000 | 8400 | 70% | 2.26 | 9300 | R-410A
207742320 | 1 | No | C&H | HRCU-A-CB-O | Mini-Splits(Non-Ducted) | CH-ES12-230VO | CH-12MSPHMC-230VI |  | 12000 | 22.7 | 13 | 10.2 | 12000 | 8400 | 70% | 2.26 | 9000 | R-410A
207742324 | 2 | Yes | C&H | HRCU-A-CB-O | Mini-Splits(Non-Ducted) | CH-ES24-230VO | CH-N24MSPHCT-230VI |  | 24000 | 21.5 | 12.5 | 9.7 | 25000 | 18500 | 74% | 2.2 | 19000 | R-410A
207742325 | 1.92 | Yes | C&H | HRCU-A-CB | Mini-Splits(Ducted) | CH-ES24-230VO | CH-M24DTUI |  | 23000 | 19 | 12.5 | 11.2 | 25000 | 20000 | 80% | 2.3 | 20000 | R-410A
207742326 | 2 | Yes | C&H | HRCU-A-CB-O | Mini-Splits(Non-Ducted) | CH-ES24-230VO | CH-24MSPHFC-230VI |  | 24000 | 21.2 | 12.5 | 10.3 | 24000 | 18200 | 75.83% | 2.2 | 16000 | R-410A
207742327 | 0.75 | Yes | C&H | HRCU-A-CB-O | Mini-Splits(Non-Ducted) | CH-HPR09-230VO | CH-09MSPHCT-230VI |  | 9000 | 20.5 | 13 | 10.3 | 9800 | 10000 | 102% | 1.8 | 9000 | R-410A
207742328 | 0.75 | Yes | C&H | HRCU-A-CB | Mini-Splits(Ducted) | CH-HPR09-230VO | CH-M09DTUI |  | 9000 | 20.2 | 13.2 | 12 | 10000 | 10800 | 108% | 1.9 | 10100 | R-410A
207742329 | 1 | Yes | C&H | HRCU-A-CB-O | Mini-Splits(Non-Ducted) | CH-HPR12-230VO | CH-12MSPHCT-230VI |  | 12000 | 22.3 | 12.7 | 10.2 | 12000 | 11300 | 94.17% | 1.89 | 9900 | R-410A
207742330 | 1 | Yes | C&H | HRCU-A-CB | Mini-Splits(Ducted) | CH-HPR12-230VO | CH-M12DTUI |  | 12000 | 19.5 | 11.7 | 10 | 12500 | 12100 | 96.8% | 1.96 | 10600 | R-410A
207742331 | 1 | Yes | C&H | HRCU-A-CB-O | Mini-Splits(Non-Ducted) | CH-HPR12-230VO | CH-12MSPHMC-230VI |  | 12000 | 23.6 | 13 | 10 | 12000 | 12000 | 100% | 1.89 | 9600 | R-410A
207742332 | 1.33 | Yes | C&H | HRCU-A-CB-O | Mini-Splits(Non-Ducted) | CH-HPR18-230VO | CH-18MSPHCT-230VI |  | 16000 | 20 | 12.5 | 9.5 | 17000 | 16000 | 94.12% | 1.75 | 15600 | R-410A
207742333 | 1.42 | Yes | C&H | HRCU-A-CB | Mini-Splits(Ducted) | CH-HPR18-230VO | CH-M18DTUI |  | 17000 | 18 | 11.7 | 9.5 | 19000 | 17700 | 93.16% | 1.85 | 15000 | R-410A
207742334 | 1.42 | Yes | C&H | HRCU-A-CB-O | Mini-Splits(Non-Ducted) | CH-HPR18-230VO | CH-18MSPHFC-230VI |  | 17000 | 20.5 | 12.5 | 9.8 | 18000 | 16800 | 93.33% | 1.86 | 12000 | R-410A
207742335 | 2 | Yes | C&H | HRCU-A-CB-O | Mini-Splits(Non-Ducted) | CH-HPR24-230VO | CH-N24MSPHCT-230VI |  | 24000 | 20.5 | 11 | 11.5 | 25000 | 25800 | 103.2% | 2 | 21000 | R-410A
207742336 | 2 | Yes | C&H | HRCU-A-CB | Mini-Splits(Ducted) | CH-HPR24-230VO | CH-M24DTUI |  | 24000 | 19.2 | 12 | 10.5 | 25000 | 27000 | 108% | 2 | 21000 | R-410A
207742337 | 2 | Yes | C&H | HRCU-A-CB-O | Mini-Splits(Non-Ducted) | CH-HPR24-230VO | CH-24MSPHFC-230VI |  | 24000 | 20.5 | 11.7 | 11 | 25000 | 25000 | 100% | 2.1 | 19000 | R-410A
207742343 | 4 | No | C&H | HRCU-A-CB-O | Mini-Splits(Non-Ducted) | CH-N48LCU-230VO | CH-48LCFC/I |  | 48000 | 18.9 | 9.3 | 10 | 50000 | 35000 | 70% | 1.85 | 29000 | R-410A
207742346 | 3 | Yes | C&H | HRCU-A-CB-O | Mini-Splits(Non-Ducted) | CH-NHPR36LCU-230VO | CH-N36LCCT-230VI |  | 36000 | 19.4 | 9.5 | 10.5 | 40000 | 40000 | 100% | 1.85 | 33000 | R-410A
207742347 | 3 | No | C&H | HRCU-A-CB | Mini-Splits(Ducted) | CH-NHPR36LCU-230VO | CH-36LCDTU/I |  | 36000 | 16.5 | 9 | 11 | 42000 | 36000 | 85.71% | 1.98 | 34000 | R-410A
207742348 | 3 | No | C&H | HRCU-A-CB-O | Mini-Splits(Non-Ducted) | CH-NHPR36LCU-230VO | CH-36LCFC/I |  | 36000 | 17.6 | 8.8 | 10 | 39000 | 36600 | 93.85% | 1.75 | 32000 | R-410A
207742349 | 4 | No | C&H | HRCU-A-CB-O | Mini-Splits(Non-Ducted) | CH-NHPR48LCU-230VO | CH-N48LCCT-230VI |  | 48000 | 16.8 | 8.3 | 10.7 | 53000 | 48000 | 90.57% | 1.98 | 35000 | R-410A
207742351 | 4 | No | C&H | HRCU-A-CB-O | Mini-Splits(Non-Ducted) | CH-NHPR48LCU-230VO | CH-48LCFC/I |  | 48000 | 17 | 8.2 | 9.8 | 51000 | 49000 | 96.08% | 1.8 | 35000 | R-410A
207742357 | 3.75 | Yes | Invertercool | HRCU-A-CB (Split System: Heat Pump with Remote Outdoor Unit-Air-Source) | Centrally-Ducted | COH16S-60AA | CVTAN-48A |  | 45000 | 16 | 10.4 | 8.5 | 46000 | 32400 | 70.43% | 2 | 35000 | R-410A
207742358 | 4.5 | Yes | Invertercool | HRCU-A-CB (Split System: Heat Pump with Remote Outdoor Unit-Air-Source) | Centrally-Ducted | COH16S-60AA | CVTAN-60A |  | 54000 | 15.2 | 10 | 8.5 | 54000 | 38000 | 70.37% | 1.9 | 40000 | R-410A
207742359 | 1.97 | Yes | Invertercool | HRCU-A-CB (Split System: Heat Pump with Remote Outdoor Unit-Air-Source) | Centrally-Ducted | COH16S-36AA | CVTAN-24A |  | 23600 | 17 | 11.7 | 8.5 | 24000 | 17600 | 73.33% | 2.1 | 21000 | R-410A
207742360 | 2.92 | Yes | Invertercool | HRCU-A-CB (Split System: Heat Pump with Remote Outdoor Unit-Air-Source) | Centrally-Ducted | COH16S-60AA | CVTAN-36A |  | 35000 | 17 | 11.7 | 8.5 | 35400 | 28400 | 80.23% | 2 | 30000 | R-410A
207742362 | 1.5 | No | C&H | HMSV-A-CB | Ducted Indoor Units | CH-18MES-230VO |  |  | 18000 | 19 | 12 | 9.8 | 19000 | 13300 | 70% | 2 | 14800 | R-410A
207742373 | 1.58 | Yes | C&H | HMSV-A-CB-O | Non-Ducted Indoor Units | CH-HPR19M-230VO |  |  | 19000 | 22 | 12.5 | 9.8 | 20000 | 19700 | 98.5% | 1.9 | 15000 | R-410A
207742374 | 1.58 | Yes | C&H | HMSV-A-CB | Ducted Indoor Units | CH-HPR19M-230VO |  |  | 19000 | 19 | 12 | 9.3 | 20000 | 19000 | 95% | 1.85 | 16000 | R-410A
207742375 | 1.58 | No | C&H | HMSV-A-CB | Mixed Ducted and Non-Ducted Indoor Units | CH-HPR19M-230VO |  |  | 19000 | 20.5 | 12.25 | 9.55 | 20000 | 19300 | 96.5% | 1.88 | 15500 | R-410A
207742376 | 2.33 | Yes | C&H | HMSV-A-CB-O | Non-Ducted Indoor Units | CH-HPR28M-230VO |  |  | 28000 | 23 | 12.5 | 10.6 | 28000 | 25000 | 89.29% | 1.8 | 26600 | R-410A
207742377 | 2.33 | Yes | C&H | HMSV-A-CB | Ducted Indoor Units | CH-HPR28M-230VO |  |  | 28000 | 20 | 11.7 | 9.5 | 28000 | 25000 | 89.29% | 1.8 | 27000 | R-410A
207742378 | 2.33 | No | C&H | HMSV-A-CB | Mixed Ducted and Non-Ducted Indoor Units | CH-HPR28M-230VO |  |  | 28000 | 21.5 | 12.1 | 10.05 | 28000 | 25000 | 89.29% | 1.8 | 26800 | R-410A
207742379 | 3 | Yes | C&H | HMSV-A-CB-O | Non-Ducted Indoor Units | CH-HPR36M-230VO |  |  | 36000 | 22.2 | 13.6 | 10.3 | 37000 | 36000 | 97.3% | 1.9 | 33000 | R-410A
207742381 | 4 | Yes | C&H | HMSV-A-CB-O | Non-Ducted Indoor Units | CH-HPR48M-230VO |  |  | 48000 | 21.8 | 11.7 | 9.8 | 49000 | 45000 | 91.84% | 2 | 36000 | R-410A
207742382 | 3.92 | Yes | C&H | HMSV-A-CB | Ducted Indoor Units | CH-HPR48M-230VO |  |  | 47000 | 20.9 | 11.7 | 8.9 | 49000 | 42500 | 86.73% | 2 | 36000 | R-410A
207742383 | 3.96 | No | C&H | HMSV-A-CB | Mixed Ducted and Non-Ducted Indoor Units | CH-HPR48M-230VO |  |  | 47500 | 21.35 | 11.7 | 9.35 | 49000 | 43500 | 88.78% | 2 | 36000 | R-410A
207742384 | 3 | No | C&H | HMSV-A-CB | Mixed Ducted and Non-Ducted Indoor Units | CH-HPR36M-230VO |  |  | 36000 | 20.6 | 12.65 | 10.15 | 37000 | 34400 | 92.97% | 1.8 | 34000 | R-410A
207742396 | 0.96 | No | MIDEA | HRCU-A-CB | Mini-Splits(Ducted) | MOX230-12HFN1-MV5W | MTIU-12HWFN1-M |  | 11500 | 19 | 11.7 | 10.3 | 12000 | 8400 | 70% | 2.26 | 9300 | R-410A
207742398 | 1.92 | Yes | MIDEA | HRCU-A-CB | Mini-Splits(Ducted) | MOD31-24HFN1-MT0W | MTIU-24HWFN1-M |  | 23000 | 19 | 11.7 | 10 | 24400 | 18400 | 75.41% | 2 | 18000 | R-410A
207742406 | 1.5 | No | TK'S | HMSV-A-CB | Ducted Indoor Units | T2C-18HFN1 |  |  | 18000 | 19 | 12 | 9.8 | 19000 | 13300 | 70% | 2 | 14800 | R-410A
207742424 | 0.75 | Yes | ELIOS | HRCU-A-CB-O | Mini-Splits(Non-Ducted) | DEA09HOS25230E8 | DEA09HIW25230E8 |  | 9000 | 25.5 | 15 | 12.3 | 10000 | 7500 | 75% | 2.17 | 8500 | R-410A
207742428 | 0.5 | Yes | ELIOS | HRCU-A-CB-O | Mini-Splits(Non-Ducted) | DEA06HOS28230E8 | DEA06HIW25230E8 |  | 6000 | 26.5 | 15.8 | 13.6 | 7000 | 7500 | 107.1% | 2.1 | 8500 | R-410A
207742429 | 0.75 | Yes | ELIOS | HRCU-A-CB-O | Mini-Splits(Non-Ducted) | DEA09HOS28230E8 | DEA09HIW25230E8 |  | 9000 | 28.1 | 16.2 | 11.5 | 12000 | 10600 | 88.33% | 2 | 9500 | R-410A
207742430 | 1 | Yes | ELIOS | HRCU-A-CB-O | Mini-Splits(Non-Ducted) | DEA12HOS28230E8 | DEA12HIW25230E8 |  | 12000 | 25.5 | 14 | 10.4 | 12000 | 12000 | 100% | 1.8 | 10000 | R-410A
207742431 | 1.5 | Yes | ELIOS | HRCU-A-CB-O | Mini-Splits(Non-Ducted) | DEA18HOS28230E8 | DEA18HIW25230E8 |  | 18000 | 21.5 | 12.5 | 11.3 | 18000 | 18000 | 100% | 1.8 | 15000 | R-410A
207742432 | 2 | Yes | ELIOS | HRCU-A-CB-O | Mini-Splits(Non-Ducted) | DEA24HOS28230E8 | DEA24HIW25230E8 |  | 24000 | 21.5 | 13 | 11.4 | 29000 | 25000 | 86.21% | 2.21 | 21200 | R-410A
207742433 | 0.75 | Yes | ELIOS | HRCU-A-CB-O | Mini-Splits(Non-Ducted) | DEA09HOS25230E8 | DUA09HICU230X5 |  | 9000 | 20 | 13 | 10 | 10000 | 7400 | 74% | 1.9 | 7500 | R-410A
207742436 | 2 | Yes | ELIOS | HRCU-A-CB-O | Mini-Splits(Non-Ducted) | DEA24HOS25230E8 | DUA24HICU230X5 |  | 24000 | 21.5 | 12.5 | 9.7 | 25000 | 18500 | 74% | 2.2 | 19000 | R-410A
207742439 | 0.75 | Yes | ELIOS | HRCU-A-CB-O | Mini-Splits(Non-Ducted) | DEA09HOS28230E8 | DUA09HICU230X5 |  | 9000 | 20.5 | 13 | 10.3 | 9800 | 10000 | 102% | 1.8 | 9000 | R-410A
207742440 | 1 | Yes | ELIOS | HRCU-A-CB-O | Mini-Splits(Non-Ducted) | DEA12HOS28230E8 | DUA12HICU230X5 |  | 12000 | 22.3 | 12.7 | 10.2 | 12000 | 11300 | 94.17% | 1.89 | 9900 | R-410A
207742441 | 1.33 | Yes | ELIOS | HRCU-A-CB-O | Mini-Splits(Non-Ducted) | DEA18HOS28230E8 | DUA18HICU230X5 |  | 16000 | 20 | 12.5 | 9.5 | 17000 | 16000 | 94.12% | 1.75 | 15600 | R-410A
207742442 | 2 | Yes | ELIOS | HRCU-A-CB-O | Mini-Splits(Non-Ducted) | DEA24HOS28230E8 | DUA24HICU230X5 |  | 24000 | 20.5 | 11 | 11.5 | 25000 | 25800 | 103.2% | 2 | 21000 | R-410A
207742443 | 3 | Yes | ELIOS | HRCU-A-CB-O | Mini-Splits(Non-Ducted) | DEA36HOS28230E8 | DUA36HICU230X5 |  | 36000 | 19.4 | 9.5 | 10.5 | 40000 | 40000 | 100% | 1.85 | 33000 | R-410A
207742444 | 4 | No | ELIOS | HRCU-A-CB-O | Mini-Splits(Non-Ducted) | DEA48HOS28230E8 | DUA48HICU230X5 |  | 48000 | 16.8 | 8.3 | 10.7 | 53000 | 48000 | 90.57% | 1.98 | 35000 | R-410A
207742445 | 0.75 | Yes | ELIOS | HRCU-A-CB | Mini-Splits(Ducted) | DEA09HOS25230E8 | DUA09HIDU230X5 |  | 9000 | 19.2 | 12.5 | 10.2 | 10000 | 8000 | 80% | 2.1 | 7700 | R-410A
207742446 | 0.96 | No | ELIOS | HRCU-A-CB | Mini-Splits(Ducted) | DEA12HOS25230E8 | DUA12HIDU230X5 |  | 11500 | 19 | 11.7 | 10.3 | 12000 | 8400 | 70% | 2.26 | 9300 | R-410A
207742448 | 1.92 | Yes | ELIOS | HRCU-A-CB | Mini-Splits(Ducted) | DEA24HOS25230E8 | DUA24HIDU230X5 |  | 23000 | 19 | 12.5 | 11.2 | 25000 | 20000 | 80% | 2.3 | 20000 | R-410A
207742452 | 0.75 | Yes | ELIOS | HRCU-A-CB | Mini-Splits(Ducted) | DEA09HOS28230E8 | DUA09HIDU230X5 |  | 9000 | 20.2 | 13.2 | 12 | 10000 | 10800 | 108% | 1.9 | 10100 | R-410A
207742453 | 1 | Yes | ELIOS | HRCU-A-CB | Mini-Splits(Ducted) | DEA12HOS28230E8 | DUA12HIDU230X5 |  | 12000 | 19.5 | 11.7 | 10 | 12500 | 12100 | 96.8% | 1.96 | 10600 | R-410A
207742454 | 1.42 | Yes | ELIOS | HRCU-A-CB | Mini-Splits(Ducted) | DEA18HOS28230E8 | DUA18HIDU230X5 |  | 17000 | 18 | 11.7 | 9.5 | 19000 | 17700 | 93.16% | 1.85 | 15000 | R-410A
207742455 | 2 | Yes | ELIOS | HRCU-A-CB | Mini-Splits(Ducted) | DEA24HOS28230E8 | DUA24HIDU230X5 |  | 24000 | 19.2 | 12 | 10.5 | 25000 | 27000 | 108% | 2 | 21000 | R-410A
207742456 | 3 | No | ELIOS | HRCU-A-CB | Mini-Splits(Ducted) | DEA36HOS28230E8 | DUA36HIDU230X5 |  | 36000 | 16.5 | 9 | 11 | 42000 | 36000 | 85.71% | 1.98 | 34000 | R-410A
207742458 | 1 | Yes | ELIOS | HRCU-A-CB-O | Mini-Splits(Non-Ducted) | DEA12HOS28230E8 | DUA12HIFU230E5 |  | 12000 | 23.6 | 13 | 10 | 12000 | 12000 | 100% | 1.89 | 9600 | R-410A
207742459 | 1 | No | ELIOS | HRCU-A-CB-O | Mini-Splits(Non-Ducted) | DEA12HOS25230E8 | DUA12HIFU230E5 |  | 12000 | 22.7 | 13 | 10.2 | 12000 | 8400 | 70% | 2.26 | 9000 | R-410A
207742460 | 1.58 | Yes | ELIOS | HMSV-A-CB-O | Non-Ducted Indoor Units | DEA18HOM25230X3 |  |  | 19000 | 22 | 12.5 | 9.8 | 20000 | 19700 | 98.5% | 1.9 | 15000 | R-410A
207742461 | 1.58 | Yes | ELIOS | HMSV-A-CB | Ducted Indoor Units | DEA18HOM25230X3 |  |  | 19000 | 19 | 12 | 9.3 | 20000 | 19000 | 95% | 1.85 | 16000 | R-410A
207742462 | 1.58 | No | ELIOS | HMSV-A-CB | Mixed Ducted and Non-Ducted Indoor Units | DEA18HOM25230X3 |  |  | 19000 | 20.5 | 12.25 | 9.55 | 20000 | 19300 | 96.5% | 1.88 | 15500 | R-410A
207742463 | 2.33 | Yes | ELIOS | HMSV-A-CB-O | Non-Ducted Indoor Units | DEA27HOM25230X3 |  |  | 28000 | 23 | 12.5 | 10.6 | 28000 | 25000 | 89.29% | 1.8 | 26600 | R-410A
207742464 | 2.33 | Yes | ELIOS | HMSV-A-CB | Ducted Indoor Units | DEA27HOM25230X3 |  |  | 28000 | 20 | 11.7 | 9.5 | 28000 | 25000 | 89.29% | 1.8 | 27000 | R-410A
207742465 | 2.33 | No | ELIOS | HMSV-A-CB | Mixed Ducted and Non-Ducted Indoor Units | DEA27HOM25230X3 |  |  | 28000 | 21.5 | 12.1 | 10.05 | 28000 | 25000 | 89.29% | 1.8 | 26800 | R-410A
207742466 | 3 | Yes | ELIOS | HMSV-A-CB-O | Non-Ducted Indoor Units | DEA36HOM25230X3 |  |  | 36000 | 22.2 | 13.6 | 10.3 | 37000 | 36000 | 97.3% | 1.9 | 33000 | R-410A
207742468 | 3 | No | ELIOS | HMSV-A-CB | Mixed Ducted and Non-Ducted Indoor Units | DEA36HOM25230X3 |  |  | 36000 | 20.6 | 12.65 | 10.15 | 37000 | 34400 | 92.97% | 1.8 | 34000 | R-410A
207742469 | 4 | Yes | ELIOS | HMSV-A-CB-O | Non-Ducted Indoor Units | DEA48HOM25230X3 |  |  | 48000 | 21.8 | 11.7 | 9.8 | 49000 | 45000 | 91.84% | 2 | 36000 | R-410A
207742470 | 3.92 | Yes | ELIOS | HMSV-A-CB | Ducted Indoor Units | DEA48HOM25230X3 |  |  | 47000 | 20.9 | 11.7 | 8.9 | 49000 | 42500 | 86.73% | 2 | 36000 | R-410A
207742471 | 3.96 | No | ELIOS | HMSV-A-CB | Mixed Ducted and Non-Ducted Indoor Units | DEA48HOM25230X3 |  |  | 47500 | 21.35 | 11.7 | 9.35 | 49000 | 43500 | 88.78% | 2 | 36000 | R-410A
207742473 | 1.5 | No | ELIOS | HMSV-A-CB | Ducted Indoor Units | DEA18HOM23230X2 |  |  | 18000 | 19 | 12 | 9.8 | 19000 | 13300 | 70% | 2 | 14800 | R-410A
207742490 | 0.75 | Yes | MOOVAIR | HRCU-A-CB-O | Mini-Splits(Non-Ducted) | DMA09HOS25230E8 | DMA09HIW25230E8 |  | 9000 | 25.5 | 15 | 12.3 | 10000 | 7500 | 75% | 2.17 | 8500 | R-410A
207742494 | 0.5 | Yes | MOOVAIR | HRCU-A-CB-O | Mini-Splits(Non-Ducted) | DMA06HOS28230E8 | DMA06HIW25230E8 |  | 6000 | 26.5 | 15.8 | 13.6 | 7000 | 7500 | 107.1% | 2.1 | 8500 | R-410A
207742495 | 0.75 | Yes | MOOVAIR | HRCU-A-CB-O | Mini-Splits(Non-Ducted) | DMA09HOS28230E8 | DMA09HIW25230E8 |  | 9000 | 28.1 | 16.2 | 11.5 | 12000 | 10600 | 88.33% | 2 | 9500 | R-410A
207742496 | 1 | Yes | MOOVAIR | HRCU-A-CB-O | Mini-Splits(Non-Ducted) | DMA12HOS28230E8 | DMA12HIW25230E8 |  | 12000 | 25.5 | 14 | 10.4 | 12000 | 12000 | 100% | 1.8 | 10000 | R-410A
207742497 | 1.5 | Yes | MOOVAIR | HRCU-A-CB-O | Mini-Splits(Non-Ducted) | DMA18HOS28230E8 | DMA18HIW25230E8 |  | 18000 | 21.5 | 12.5 | 11.3 | 18000 | 18000 | 100% | 1.8 | 15000 | R-410A
207742498 | 2 | Yes | MOOVAIR | HRCU-A-CB-O | Mini-Splits(Non-Ducted) | DMA24HOS28230E8 | DMA24HIW25230E8 |  | 24000 | 21.5 | 13 | 11.4 | 29000 | 25000 | 86.21% | 2.21 | 21200 | R-410A
207742499 | 0.75 | Yes | MOOVAIR | HRCU-A-CB-O | Mini-Splits(Non-Ducted) | DMA09HOS42230E4 | DMA09HIW42230E4 |  | 9000 | 28.5 | 16 | 18 | 12000 | 13700 | 114.2% | 1.85 | 10400 | R-410A
207742500 | 1 | Yes | MOOVAIR | HRCU-A-CB-O | Mini-Splits(Non-Ducted) | DMA12HOS42230E4 | DMA12HIW42230E4 |  | 12000 | 27 | 14 | 12 | 12000 | 13700 | 114.2% | 1.85 | 10400 | R-410A
207742501 | 1.5 | Yes | MOOVAIR | HRCU-A-CB-O | Mini-Splits(Non-Ducted) | DMA18HOS42230E4 | DMA18HIW42230E4 |  | 18000 | 26.3 | 15.3 | 15.5 | 20000 | 24000 | 120% | 2.89 | 20200 | R-410A
207742502 | 0.75 | Yes | MOOVAIR | HRCU-A-CB-O | Mini-Splits(Non-Ducted) | DMA09HOS25230E8 | DUA09HICU230X5 |  | 9000 | 20 | 13 | 10 | 10000 | 7400 | 74% | 1.9 | 7500 | R-410A
207742505 | 2 | Yes | MOOVAIR | HRCU-A-CB-O | Mini-Splits(Non-Ducted) | DMA24HOS25230E8 | DUA24HICU230X5 |  | 24000 | 21.5 | 12.5 | 9.7 | 25000 | 18500 | 74% | 2.2 | 19000 | R-410A
207742508 | 0.75 | Yes | MOOVAIR | HRCU-A-CB-O | Mini-Splits(Non-Ducted) | DMA09HOS28230E8 | DUA09HICU230X5 |  | 9000 | 20.5 | 13 | 10.3 | 9800 | 10000 | 102% | 1.8 | 9000 | R-410A
207742509 | 1 | Yes | MOOVAIR | HRCU-A-CB-O | Mini-Splits(Non-Ducted) | DMA12HOS28230E8 | DUA12HICU230X5 |  | 12000 | 22.3 | 12.7 | 10.2 | 12000 | 11300 | 94.17% | 1.89 | 9900 | R-410A
207742510 | 1.33 | Yes | MOOVAIR | HRCU-A-CB-O | Mini-Splits(Non-Ducted) | DMA18HOS28230E8 | DUA18HICU230X5 |  | 16000 | 20 | 12.5 | 9.5 | 17000 | 16000 | 94.12% | 1.75 | 15600 | R-410A
207742511 | 2 | Yes | MOOVAIR | HRCU-A-CB-O | Mini-Splits(Non-Ducted) | DMA24HOS28230E8 | DUA24HICU230X5 |  | 24000 | 20.5 | 11 | 11.5 | 25000 | 25800 | 103.2% | 2 | 21000 | R-410A
207742512 | 3 | Yes | MOOVAIR | HRCU-A-CB-O | Mini-Splits(Non-Ducted) | DMA36HOS28230E8 | DUA36HICU230X5 |  | 36000 | 19.4 | 9.5 | 10.5 | 40000 | 40000 | 100% | 1.85 | 33000 | R-410A
207742513 | 4 | No | MOOVAIR | HRCU-A-CB-O | Mini-Splits(Non-Ducted) | DMA48HOS28230E8 | DUA48HICU230X5 |  | 48000 | 16.8 | 8.3 | 10.7 | 53000 | 48000 | 90.57% | 1.98 | 35000 | R-410A
207742514 | 0.75 | Yes | MOOVAIR | HRCU-A-CB | Mini-Splits(Ducted) | DMA09HOS25230E8 | DUA09HIDU230X5 |  | 9000 | 19.2 | 12.5 | 10.2 | 10000 | 8000 | 80% | 2.1 | 7700 | R-410A
207742515 | 0.96 | No | MOOVAIR | HRCU-A-CB | Mini-Splits(Ducted) | DMA12HOS25230E8 | DUA12HIDU230X5 |  | 11500 | 19 | 11.7 | 10.3 | 12000 | 8400 | 70% | 2.26 | 9300 | R-410A
207742517 | 1.92 | Yes | MOOVAIR | HRCU-A-CB | Mini-Splits(Ducted) | DMA24HOS25230E8 | DUA24HIDU230X5 |  | 23000 | 19 | 12.5 | 11.2 | 25000 | 20000 | 80% | 2.3 | 20000 | R-410A
207742521 | 0.75 | Yes | MOOVAIR | HRCU-A-CB | Mini-Splits(Ducted) | DMA09HOS28230E8 | DUA09HIDU230X5 |  | 9000 | 20.2 | 13.2 | 12 | 10000 | 10800 | 108% | 1.9 | 10100 | R-410A
207742522 | 1 | Yes | MOOVAIR | HRCU-A-CB | Mini-Splits(Ducted) | DMA12HOS28230E8 | DUA12HIDU230X5 |  | 12000 | 19.5 | 11.7 | 10 | 12500 | 12100 | 96.8% | 1.96 | 10600 | R-410A
207742523 | 1.42 | Yes | MOOVAIR | HRCU-A-CB | Mini-Splits(Ducted) | DMA18HOS28230E8 | DUA18HIDU230X5 |  | 17000 | 18 | 11.7 | 9.5 | 19000 | 17700 | 93.16% | 1.85 | 15000 | R-410A
207742524 | 2 | Yes | MOOVAIR | HRCU-A-CB | Mini-Splits(Ducted) | DMA24HOS28230E8 | DUA24HIDU230X5 |  | 24000 | 19.2 | 12 | 10.5 | 25000 | 27000 | 108% | 2 | 21000 | R-410A
207742525 | 3 | No | MOOVAIR | HRCU-A-CB | Mini-Splits(Ducted) | DMA36HOS28230E8 | DUA36HIDU230X5 |  | 36000 | 16.5 | 9 | 11 | 42000 | 36000 | 85.71% | 1.98 | 34000 | R-410A
207742527 | 1 | Yes | MOOVAIR | HRCU-A-CB-O | Mini-Splits(Non-Ducted) | DMA12HOS28230E8 | DUA12HIFU230E5 |  | 12000 | 23.6 | 13 | 10 | 12000 | 12000 | 100% | 1.89 | 9600 | R-410A
207742528 | 1 | No | MOOVAIR | HRCU-A-CB-O | Mini-Splits(Non-Ducted) | DMA12HOS25230E8 | DUA12HIFU230E5 |  | 12000 | 22.7 | 13 | 10.2 | 12000 | 8400 | 70% | 2.26 | 9000 | R-410A
207742530 | 1.5 | No | MOOVAIR | HMSV-A-CB | Ducted Indoor Units | DMA18HOM23230X2 |  |  | 18000 | 19 | 12 | 9.8 | 19000 | 13300 | 70% | 2 | 14800 | R-410A
207742541 | 1.58 | Yes | MOOVAIR | HMSV-A-CB-O | Non-Ducted Indoor Units | DMA18HOM25230X3 |  |  | 19000 | 22 | 12.5 | 9.8 | 20000 | 19700 | 98.5% | 1.9 | 15000 | R-410A
207742542 | 1.58 | Yes | MOOVAIR | HMSV-A-CB | Ducted Indoor Units | DMA18HOM25230X3 |  |  | 19000 | 19 | 12 | 9.3 | 20000 | 19000 | 95% | 1.85 | 16000 | R-410A
207742543 | 1.58 | No | MOOVAIR | HMSV-A-CB | Mixed Ducted and Non-Ducted Indoor Units | DMA18HOM25230X3 |  |  | 19000 | 20.5 | 12.25 | 9.55 | 20000 | 19300 | 96.5% | 1.88 | 15500 | R-410A
207742544 | 2.33 | Yes | MOOVAIR | HMSV-A-CB-O | Non-Ducted Indoor Units | DMA27HOM25230X3 |  |  | 28000 | 23 | 12.5 | 10.6 | 28000 | 25000 | 89.29% | 1.8 | 26600 | R-410A
207742545 | 2.33 | Yes | MOOVAIR | HMSV-A-CB | Ducted Indoor Units | DMA27HOM25230X3 |  |  | 28000 | 20 | 11.7 | 9.5 | 28000 | 25000 | 89.29% | 1.8 | 27000 | R-410A
207742546 | 2.33 | No | MOOVAIR | HMSV-A-CB | Mixed Ducted and Non-Ducted Indoor Units | DMA27HOM25230X3 |  |  | 28000 | 21.5 | 12.1 | 10.05 | 28000 | 25000 | 89.29% | 1.8 | 26800 | R-410A
207742547 | 3 | Yes | MOOVAIR | HMSV-A-CB-O | Non-Ducted Indoor Units | DMA36HOM25230X3 |  |  | 36000 | 22.2 | 13.6 | 10.3 | 37000 | 36000 | 97.3% | 1.9 | 33000 | R-410A
207742549 | 3 | No | MOOVAIR | HMSV-A-CB | Mixed Ducted and Non-Ducted Indoor Units | DMA36HOM25230X3 |  |  | 36000 | 20.6 | 12.65 | 10.15 | 37000 | 34400 | 92.97% | 1.8 | 34000 | R-410A
207742550 | 4 | Yes | MOOVAIR | HMSV-A-CB-O | Non-Ducted Indoor Units | DMA48HOM25230X3 |  |  | 48000 | 21.8 | 11.7 | 9.8 | 49000 | 45000 | 91.84% | 2 | 36000 | R-410A
207742551 | 3.92 | Yes | MOOVAIR | HMSV-A-CB | Ducted Indoor Units | DMA48HOM25230X3 |  |  | 47000 | 20.9 | 11.7 | 8.9 | 49000 | 42500 | 86.73% | 2 | 36000 | R-410A
207742552 | 3.96 | No | MOOVAIR | HMSV-A-CB | Mixed Ducted and Non-Ducted Indoor Units | DMA48HOM25230X3 |  |  | 47500 | 21.35 | 11.7 | 9.35 | 49000 | 43500 | 88.78% | 2 | 36000 | R-410A
207743708 | 1.5 | No | AURORA | HMSV-A-CB | Ducted Indoor Units | AU-MU18-2A-U |  |  | 18000 | 19 | 12 | 9.8 | 19000 | 13300 | 70% | 2 | 14800 | R-410A
207743719 | 0.75 | Yes | DIRECT AIR | HRCU-A-CB-O | Mini-Splits(Non-Ducted) | DIRM-09DA25-1Z | DIRM-09HP-WM |  | 9000 | 25.5 | 15 | 12.3 | 10000 | 7500 | 75% | 2.17 | 8500 | R-410A
207743723 | 0.5 | Yes | DIRECT AIR | HRCU-A-CB-O | Mini-Splits(Non-Ducted) | DIRM-06HXPRO28-1Z | DIRM-06HP-WM |  | 6000 | 26.5 | 15.8 | 13.6 | 7000 | 7500 | 107.1% | 2.1 | 8500 | R-410A
207743724 | 0.75 | Yes | DIRECT AIR | HRCU-A-CB-O | Mini-Splits(Non-Ducted) | DIRM-09HXPRO28-1Z | DIRM-09HP-WM |  | 9000 | 28.1 | 16.2 | 11.5 | 12000 | 10600 | 88.33% | 2 | 9500 | R-410A
207743725 | 1 | Yes | DIRECT AIR | HRCU-A-CB-O | Mini-Splits(Non-Ducted) | DIRM-12HXPRO28-1Z | DIRM-12HP-WM |  | 12000 | 25.5 | 14 | 10.4 | 12000 | 12000 | 100% | 1.8 | 10000 | R-410A
207743726 | 1.5 | Yes | DIRECT AIR | HRCU-A-CB-O | Mini-Splits(Non-Ducted) | DIRM-18HXPRO28-1Z | DIRM-18HP-WM |  | 18000 | 21.5 | 12.5 | 11.3 | 18000 | 18000 | 100% | 1.8 | 15000 | R-410A
207743727 | 2 | Yes | DIRECT AIR | HRCU-A-CB-O | Mini-Splits(Non-Ducted) | DIRM-24HXPRO28-1Z | DIRM-24HP-WM |  | 24000 | 21.5 | 13 | 11.4 | 29000 | 25000 | 86.21% | 2.21 | 21200 | R-410A
207743731 | 1.42 | Yes | DIRECT AIR | HRCU-A-CB-O | Mini-Splits(Non-Ducted) | DIRM-18HXPRO28-1Z | DIRM-18HP-CF |  | 17000 | 20.5 | 12.5 | 9.8 | 18000 | 16800 | 93.33% | 1.86 | 12000 | R-410A
207743732 | 2 | Yes | DIRECT AIR | HRCU-A-CB-O | Mini-Splits(Non-Ducted) | DIRM-24DA25-1Z | DIRM-24HP-CF |  | 24000 | 21.2 | 12.5 | 10.3 | 24000 | 18200 | 75.83% | 2.2 | 16000 | R-410A
207743733 | 2 | Yes | DIRECT AIR | HRCU-A-CB-O | Mini-Splits(Non-Ducted) | DIRM-24HXPRO28-1Z | DIRM-24HP-CF |  | 24000 | 20.5 | 11.7 | 11 | 25000 | 25000 | 100% | 2.1 | 19000 | R-410A
207743735 | 4 | No | DIRECT AIR | HRCU-A-CB-O | Mini-Splits(Non-Ducted) | DIRM-48LCDA25-1Z | DIRM-48HP-CF |  | 48000 | 18.9 | 9.3 | 10 | 50000 | 35000 | 70% | 1.85 | 29000 | R-410A
207743737 | 0.75 | Yes | DIRECT AIR | HRCU-A-CB-O | Mini-Splits(Non-Ducted) | DIRM-09DA25-1Z | DIRM-09HP-CA |  | 9000 | 20 | 13 | 10 | 10000 | 7400 | 74% | 1.9 | 7500 | R-410A
207743738 | 0.75 | Yes | DIRECT AIR | HRCU-A-CB-O | Mini-Splits(Non-Ducted) | DIRM-09HXPRO28-1Z | DIRM-09HP-CA |  | 9000 | 20.5 | 13 | 10.3 | 9800 | 10000 | 102% | 1.8 | 9000 | R-410A
207743740 | 1 | Yes | DIRECT AIR | HRCU-A-CB-O | Mini-Splits(Non-Ducted) | DIRM-12HXPRO28-1Z | DIRM-12HP-CA |  | 12000 | 22.3 | 12.7 | 10.2 | 12000 | 11300 | 94.17% | 1.89 | 9900 | R-410A
207743742 | 1.33 | Yes | DIRECT AIR | HRCU-A-CB-O | Mini-Splits(Non-Ducted) | DIRM-18HXPRO28-1Z | DIRM-18HP-CA |  | 16000 | 20 | 12.5 | 9.5 | 17000 | 16000 | 94.12% | 1.75 | 15600 | R-410A
207743743 | 2 | Yes | DIRECT AIR | HRCU-A-CB-O | Mini-Splits(Non-Ducted) | DIRM-24DA25-1Z | DIRM-24HP-CA |  | 24000 | 21.5 | 12.5 | 9.7 | 25000 | 18500 | 74% | 2.2 | 19000 | R-410A
207743744 | 2 | Yes | DIRECT AIR | HRCU-A-CB-O | Mini-Splits(Non-Ducted) | DIRM-24HXPRO28-1Z | DIRM-24HP-CA |  | 24000 | 20.5 | 11 | 11.5 | 25000 | 25800 | 103.2% | 2 | 21000 | R-410A
207743747 | 0.75 | Yes | DIRECT AIR | HRCU-A-CB | Mini-Splits(Ducted) | DIRM-09DA25-1Z | DIRM-09HP-DUH |  | 9000 | 19.2 | 12.5 | 10.2 | 10000 | 8000 | 80% | 2.1 | 7700 | R-410A
207743748 | 0.75 | Yes | DIRECT AIR | HRCU-A-CB | Mini-Splits(Ducted) | DIRM-09DA25-1Z | DIRM-09HP-DUV |  | 9000 | 19.2 | 12.5 | 10.2 | 10000 | 8000 | 80% | 2.1 | 7700 | R-410A
207743749 | 0.75 | Yes | DIRECT AIR | HRCU-A-CB | Mini-Splits(Ducted) | DIRM-09HXPRO28-1Z | DIRM-09HP-DUH |  | 9000 | 20.2 | 13.2 | 12 | 10000 | 10800 | 108% | 1.9 | 10100 | R-410A
207743750 | 0.75 | Yes | DIRECT AIR | HRCU-A-CB | Mini-Splits(Ducted) | DIRM-09HXPRO28-1Z | DIRM-09HP-DUV |  | 9000 | 20.2 | 13.2 | 12 | 10000 | 10800 | 108% | 1.9 | 10100 | R-410A
207743751 | 0.96 | No | DIRECT AIR | HRCU-A-CB | Mini-Splits(Ducted) | DIRM-12DA25-1Z | DIRM-12HP-DUH |  | 11500 | 19 | 11.7 | 10.3 | 12000 | 8400 | 70% | 2.26 | 9300 | R-410A
207743752 | 0.96 | No | DIRECT AIR | HRCU-A-CB | Mini-Splits(Ducted) | DIRM-12DA25-1Z | DIRM-12HP-DUV |  | 11500 | 19 | 11.7 | 10.3 | 12000 | 8400 | 70% | 2.26 | 9300 | R-410A
207743753 | 1 | Yes | DIRECT AIR | HRCU-A-CB | Mini-Splits(Ducted) | DIRM-12HXPRO28-1Z | DIRM-12HP-DUH |  | 12000 | 19.5 | 11.7 | 10 | 12500 | 12100 | 96.8% | 1.96 | 10600 | R-410A
207743754 | 1 | Yes | DIRECT AIR | HRCU-A-CB | Mini-Splits(Ducted) | DIRM-12HXPRO28-1Z | DIRM-12HP-DUV |  | 12000 | 19.5 | 11.7 | 10 | 12500 | 12100 | 96.8% | 1.96 | 10600 | R-410A
207743757 | 1.42 | Yes | DIRECT AIR | HRCU-A-CB | Mini-Splits(Ducted) | DIRM-18HXPRO28-1Z | DIRM-18HP-DUH |  | 17000 | 18 | 11.7 | 9.5 | 19000 | 17700 | 93.16% | 1.85 | 15000 | R-410A
207743758 | 1.42 | Yes | DIRECT AIR | HRCU-A-CB | Mini-Splits(Ducted) | DIRM-18HXPRO28-1Z | DIRM-18HP-DUV |  | 17000 | 18 | 11.7 | 9.5 | 19000 | 17700 | 93.16% | 1.85 | 15000 | R-410A
207743759 | 1.92 | Yes | DIRECT AIR | HRCU-A-CB | Mini-Splits(Ducted) | DIRM-24DA25-1Z | DIRM-24HP-DU |  | 23000 | 19 | 12.5 | 11.2 | 25000 | 20000 | 80% | 2.3 | 20000 | R-410A
207743760 | 2 | Yes | DIRECT AIR | HRCU-A-CB | Mini-Splits(Ducted) | DIRM-24HXPRO28-1Z | DIRM-24HP-DU |  | 24000 | 19.2 | 12 | 10.5 | 25000 | 27000 | 108% | 2 | 21000 | R-410A
207743764 | 1 | No | DIRECT AIR | HRCU-A-CB-O | Mini-Splits(Non-Ducted) | DIRM-12DA25-1Z | DIRM-12HP-CO |  | 12000 | 22.7 | 13 | 10.2 | 12000 | 8400 | 70% | 2.26 | 9000 | R-410A
207743765 | 1 | Yes | DIRECT AIR | HRCU-A-CB-O | Mini-Splits(Non-Ducted) | DIRM-12HXPRO28-1Z | DIRM-12HP-CO |  | 12000 | 23.6 | 13 | 10 | 12000 | 12000 | 100% | 1.89 | 9600 | R-410A
207743766 | 0.75 | No | Pioneer | HRCU-A-CB-O | Mini-Splits(Non-Ducted) | YN009ALFI22RPD | WT009ALFI22HLD |  | 9000 | 23 | 12.5 | 9 | 9500 | 7000 | 73.68% | 1.8 | 5900 | R-410A
207743767 | 1 | No | Pioneer | HRCU-A-CB-O | Mini-Splits(Non-Ducted) | YN012ALFI22RPD | WT012ALFI22HLD |  | 12000 | 22 | 12.5 | 9 | 12000 | 8700 | 72.5% | 1.8 | 7100 | R-410A
207743768 | 0.75 | No | Pioneer | HRCU-A-CB-O | Mini-Splits(Non-Ducted) | YN009GLFI22RPD | WT009GLFI22HLD |  | 9000 | 23.5 | 13 | 9.2 | 9500 | 7300 | 76.84% | 1.8 | 5900 | R-410A
207743769 | 1 | Yes | Pioneer | HRCU-A-CB-O | Mini-Splits(Non-Ducted) | YN012GLFI22RPD | WT012GLFI22HLD |  | 12000 | 23 | 13 | 9.5 | 12000 | 9100 | 75.83% | 1.8 | 7600 | R-410A
207743774 | 1.5 | No | DIRECT AIR | HMSV-A-CB | Ducted Indoor Units | DIRM-18DA25-2Z |  |  | 18000 | 19 | 12 | 9.8 | 19000 | 13300 | 70% | 2 | 14800 | R-410A
207743785 | 1.58 | Yes | DIRECT AIR | HMSV-A-CB-O | Non-Ducted Indoor Units | DIRM-18HXPRO28-2Z |  |  | 19000 | 22 | 12.5 | 9.8 | 20000 | 19700 | 98.5% | 1.9 | 15000 | R-410A
207743786 | 1.58 | Yes | DIRECT AIR | HMSV-A-CB | Ducted Indoor Units | DIRM-18HXPRO28-2Z |  |  | 19000 | 19 | 12 | 9.3 | 20000 | 19000 | 95% | 1.85 | 16000 | R-410A
207743787 | 1.58 | No | DIRECT AIR | HMSV-A-CB | Mixed Ducted and Non-Ducted Indoor Units | DIRM-18HXPRO28-2Z |  |  | 19000 | 20.5 | 12.25 | 9.55 | 20000 | 19300 | 96.5% | 1.88 | 15500 | R-410A
207743788 | 2.33 | Yes | DIRECT AIR | HMSV-A-CB-O | Non-Ducted Indoor Units | DIRM-28HXPRO28-3Z |  |  | 28000 | 23 | 12.5 | 10.6 | 28000 | 25000 | 89.29% | 1.8 | 26600 | R-410A
207743789 | 2.33 | Yes | DIRECT AIR | HMSV-A-CB | Ducted Indoor Units | DIRM-28HXPRO28-3Z |  |  | 28000 | 20 | 11.7 | 9.5 | 28000 | 25000 | 89.29% | 1.8 | 27000 | R-410A
207743790 | 2.33 | No | DIRECT AIR | HMSV-A-CB | Mixed Ducted and Non-Ducted Indoor Units | DIRM-28HXPRO28-3Z |  |  | 28000 | 21.5 | 12.1 | 10.05 | 28000 | 25000 | 89.29% | 1.8 | 26800 | R-410A
207743791 | 3 | Yes | DIRECT AIR | HMSV-A-CB-O | Non-Ducted Indoor Units | DIRM-36HXPRO28-4Z |  |  | 36000 | 22.2 | 13.6 | 10.3 | 37000 | 36000 | 97.3% | 1.9 | 33000 | R-410A
207743793 | 3 | No | DIRECT AIR | HMSV-A-CB | Mixed Ducted and Non-Ducted Indoor Units | DIRM-36HXPRO28-4Z |  |  | 36000 | 20.6 | 12.65 | 10.15 | 37000 | 34400 | 92.97% | 1.8 | 34000 | R-410A
207743794 | 4 | Yes | DIRECT AIR | HMSV-A-CB-O | Non-Ducted Indoor Units | DIRM-48HXPRO28-5Z |  |  | 48000 | 21.8 | 11.7 | 9.8 | 49000 | 45000 | 91.84% | 2 | 36000 | R-410A
207743795 | 3.92 | Yes | DIRECT AIR | HMSV-A-CB | Ducted Indoor Units | DIRM-48HXPRO28-5Z |  |  | 47000 | 20.9 | 11.7 | 8.9 | 49000 | 42500 | 86.73% | 2 | 36000 | R-410A
207743796 | 3.96 | No | DIRECT AIR | HMSV-A-CB | Mixed Ducted and Non-Ducted Indoor Units | DIRM-48HXPRO28-5Z |  |  | 47500 | 21.35 | 11.7 | 9.35 | 49000 | 43500 | 88.78% | 2 | 36000 | R-410A
207759989 | 0.75 | Yes | BOSCH | HRCU-A-CB-O | Mini-Splits(Non-Ducted) | BMS500-AAS009-1CSXRC | BMS500-AAU009-1AHWXC |  | 9000 | 25.5 | 15 | 12.3 | 10000 | 7500 | 75% | 2.17 | 8500 | R-410A
207759993 | 0.5 | Yes | BOSCH | HRCU-A-CB-O | Mini-Splits(Non-Ducted) | BMS500-AAS009-1CSXRC | BMS500-AAU006-1AHWXC |  | 6000 | 26.5 | 15.8 | 13.6 | 7000 | 7500 | 107.1% | 2.1 | 8500 | R-410A
207759994 | 0.75 | Yes | BOSCH | HRCU-A-CB-O | Mini-Splits(Non-Ducted) | BMS500-AAS009-1CSXHC | BMS500-AAU009-1AHWXC |  | 9000 | 28.1 | 16.2 | 11.5 | 12000 | 10600 | 88.33% | 2 | 9500 | R-410A
207759995 | 1 | Yes | BOSCH | HRCU-A-CB-O | Mini-Splits(Non-Ducted) | BMS500-AAS012-1CSXHC | BMS500-AAU012-1AHWXC |  | 12000 | 25.5 | 14 | 10.4 | 12000 | 12000 | 100% | 1.8 | 10000 | R-410A
207759996 | 1.5 | Yes | BOSCH | HRCU-A-CB-O | Mini-Splits(Non-Ducted) | BMS500-AAS018-1CSXHC | BMS500-AAU018-1AHWXC |  | 18000 | 21.5 | 12.5 | 11.3 | 18000 | 18000 | 100% | 1.8 | 15000 | R-410A
207759997 | 2 | Yes | BOSCH | HRCU-A-CB-O | Mini-Splits(Non-Ducted) | BMS500-AAS024-1CSXHC | BMS500-AAU024-1AHWXC |  | 24000 | 21.5 | 13 | 11.4 | 29000 | 25000 | 86.21% | 2.21 | 21200 | R-410A
207760000 | 0.75 | Yes | BOSCH | HRCU-A-CB | Mini-Splits(Ducted) | BMS500-AAS009-1CSXRC | BMS500-AAU009-1AHDXB |  | 9000 | 19.2 | 12.5 | 10.2 | 10000 | 8000 | 80% | 2.1 | 7700 | R-410A
207760001 | 0.75 | Yes | BOSCH | HRCU-A-CB | Mini-Splits(Ducted) | BMS500-AAS009-1CSXHC | BMS500-AAU009-1AHDXB |  | 9000 | 20.2 | 13.2 | 12 | 10000 | 10800 | 108% | 1.9 | 10100 | R-410A
207760002 | 0.96 | No | BOSCH | HRCU-A-CB | Mini-Splits(Ducted) | BMS500-AAS012-1CSXRC | BMS500-AAU012-1AHDXB |  | 11500 | 19 | 11.7 | 10.3 | 12000 | 8400 | 70% | 2.26 | 9300 | R-410A
207760003 | 1 | Yes | BOSCH | HRCU-A-CB | Mini-Splits(Ducted) | BMS500-AAS012-1CSXHC | BMS500-AAU012-1AHDXB |  | 12000 | 19.5 | 11.7 | 10 | 12500 | 12100 | 96.8% | 1.96 | 10600 | R-410A
207760005 | 1.42 | Yes | BOSCH | HRCU-A-CB | Mini-Splits(Ducted) | BMS500-AAS018-1CSXHC | BMS500-AAU018-1AHDXB |  | 17000 | 18 | 11.7 | 9.5 | 19000 | 17700 | 93.16% | 1.85 | 15000 | R-410A
207760006 | 1.92 | Yes | BOSCH | HRCU-A-CB | Mini-Splits(Ducted) | BMS500-AAS024-1CSXRC | BMS500-AAU024-1AHDXB |  | 23000 | 19 | 12.5 | 11.2 | 25000 | 20000 | 80% | 2.3 | 20000 | R-410A
207760008 | 2 | Yes | BOSCH | HRCU-A-CB | Mini-Splits(Ducted) | BMS500-AAS024-1CSXHC | BMS500-AAU024-1AHDXB |  | 24000 | 19.2 | 12 | 10.5 | 25000 | 27000 | 108% | 2 | 21000 | R-410A
207760012 | 0.75 | Yes | BOSCH | HRCU-A-CB-O | Mini-Splits(Non-Ducted) | BMS500-AAS009-1CSXRC | BMS500-AAU009-1AHCXB |  | 9000 | 20 | 13 | 10 | 10000 | 7400 | 74% | 1.9 | 7500 | R-410A
207760013 | 0.75 | Yes | BOSCH | HRCU-A-CB-O | Mini-Splits(Non-Ducted) | BMS500-AAS009-1CSXHC | BMS500-AAU009-1AHCXB |  | 9000 | 20.5 | 13 | 10.3 | 9800 | 10000 | 102% | 1.8 | 9000 | R-410A
207760014 | 1 | Yes | BOSCH | HRCU-A-CB-O | Mini-Splits(Non-Ducted) | BMS500-AAS012-1CSXHC | BMS500-AAU012-1AHCXB |  | 12000 | 22.3 | 12.7 | 10.2 | 12000 | 11300 | 94.17% | 1.89 | 9900 | R-410A
207760016 | 1.33 | Yes | BOSCH | HRCU-A-CB-O | Mini-Splits(Non-Ducted) | BMS500-AAS018-1CSXHC | BMS500-AAU018-1AHCXB |  | 16000 | 20 | 12.5 | 9.5 | 17000 | 16000 | 94.12% | 1.75 | 15600 | R-410A
207760017 | 2 | Yes | BOSCH | HRCU-A-CB-O | Mini-Splits(Non-Ducted) | BMS500-AAS024-1CSXRC | BMS500-AAU024-1AHCXC |  | 24000 | 21.5 | 12.5 | 9.7 | 25000 | 18500 | 74% | 2.2 | 19000 | R-410A
207760018 | 2 | Yes | BOSCH | HRCU-A-CB-O | Mini-Splits(Non-Ducted) | BMS500-AAS024-1CSXHC | BMS500-AAU024-1AHCXC |  | 24000 | 20.5 | 11 | 11.5 | 25000 | 25800 | 103.2% | 2 | 21000 | R-410A
207760022 | 1.5 | No | BOSCH | HMSV-A-CB | Ducted Indoor Units | BMS500-AAM018-1CSXRC |  |  | 18000 | 19 | 12 | 9.8 | 19000 | 13300 | 70% | 2 | 14800 | R-410A
207760033 | 1.58 | Yes | BOSCH | HMSV-A-CB-O | Non-Ducted Indoor Units | BMS500-AAM018-1CSXHC |  |  | 19000 | 22 | 12.5 | 9.8 | 20000 | 19700 | 98.5% | 1.9 | 15000 | R-410A
207760034 | 1.58 | Yes | BOSCH | HMSV-A-CB | Ducted Indoor Units | BMS500-AAM018-1CSXHC |  |  | 19000 | 19 | 12 | 9.3 | 20000 | 19000 | 95% | 1.85 | 16000 | R-410A
207760035 | 1.58 | No | BOSCH | HMSV-A-CB | Mixed Ducted and Non-Ducted Indoor Units | BMS500-AAM018-1CSXHC |  |  | 19000 | 20.5 | 12.25 | 9.55 | 20000 | 19300 | 96.5% | 1.88 | 15500 | R-410A
207760036 | 2.33 | Yes | BOSCH | HMSV-A-CB-O | Non-Ducted Indoor Units | BMS500-AAM027-1CSXHC |  |  | 28000 | 23 | 12.5 | 10.6 | 28000 | 25000 | 89.29% | 1.8 | 26600 | R-410A
207760037 | 2.33 | Yes | BOSCH | HMSV-A-CB | Ducted Indoor Units | BMS500-AAM027-1CSXHC |  |  | 28000 | 20 | 11.7 | 9.5 | 28000 | 25000 | 89.29% | 1.8 | 27000 | R-410A
207760038 | 2.33 | No | BOSCH | HMSV-A-CB | Mixed Ducted and Non-Ducted Indoor Units | BMS500-AAM027-1CSXHC |  |  | 28000 | 21.5 | 12.1 | 10.05 | 28000 | 25000 | 89.29% | 1.8 | 26800 | R-410A
207760039 | 3 | Yes | BOSCH | HMSV-A-CB-O | Non-Ducted Indoor Units | BMS500-AAM036-1CSXHC |  |  | 36000 | 22.2 | 13.6 | 10.3 | 37000 | 36000 | 97.3% | 1.9 | 33000 | R-410A
207760041 | 3 | No | BOSCH | HMSV-A-CB | Mixed Ducted and Non-Ducted Indoor Units | BMS500-AAM036-1CSXHC |  |  | 36000 | 20.6 | 12.65 | 10.15 | 37000 | 34400 | 92.97% | 1.8 | 34000 | R-410A
207760042 | 4 | Yes | BOSCH | HMSV-A-CB-O | Non-Ducted Indoor Units | BMS500-AAM048-1CSXHC |  |  | 48000 | 21.8 | 11.7 | 9.8 | 49000 | 45000 | 91.84% | 2 | 36000 | R-410A
207760043 | 3.92 | Yes | BOSCH | HMSV-A-CB | Ducted Indoor Units | BMS500-AAM048-1CSXHC |  |  | 47000 | 20.9 | 11.7 | 8.9 | 49000 | 42500 | 86.73% | 2 | 36000 | R-410A
207760044 | 3.96 | No | BOSCH | HMSV-A-CB | Mixed Ducted and Non-Ducted Indoor Units | BMS500-AAM048-1CSXHC |  |  | 47500 | 21.35 | 11.7 | 9.35 | 49000 | 43500 | 88.78% | 2 | 36000 | R-410A
207764663 | 1.95 | Yes | GE Appliances | HRCU-A-CB (Split System: Heat Pump with Remote Outdoor Unit-Air-Source) | Centrally-Ducted | AUH2436ZGDA* | F,PE*BB8931 |  | 23400 | 16 | 11.7 | 8.95 | 22400 | 21600 | 96.43% | 1.78 | 15000 | R-410A
207764669 | 1.9 | Yes | GE Appliances | HRCU-A-CB (Split System: Heat Pump with Remote Outdoor Unit-Air-Source) | Centrally-Ducted | AUH2436ZGDA* | F,PE*E32924 |  | 22800 | 15.2 | 11.5 | 8.85 | 22400 | 21600 | 96.43% | 1.78 | 15000 | R-410A
207764671 | 1.95 | Yes | GE Appliances | HRCU-A-CB (Split System: Heat Pump with Remote Outdoor Unit-Air-Source) | Centrally-Ducted | AUH2436ZGDA* | F,PE*G33930 |  | 23400 | 17 | 11.5 | 8.95 | 22400 | 21600 | 96.43% | 1.8 | 15000 | R-410A
207764672 | 1.95 | Yes | GE Appliances | HRCU-A-CB (Split System: Heat Pump with Remote Outdoor Unit-Air-Source) | Centrally-Ducted | AUH2436ZGDA* | F,PE*G33925 |  | 23400 | 17 | 11.5 | 8.95 | 22400 | 21600 | 96.43% | 1.8 | 15000 | R-410A
207764674 | 1.97 | Yes | GE Appliances | HRCU-A-CB (Split System: Heat Pump with Remote Outdoor Unit-Air-Source) | Centrally-Ducted | AUH2436ZGDA* | F,PE*G34930 |  | 23600 | 17 | 11.5 | 9 | 22400 | 21600 | 96.43% | 1.8 | 15000 | R-410A
207764675 | 1.97 | Yes | GE Appliances | HRCU-A-CB (Split System: Heat Pump with Remote Outdoor Unit-Air-Source) | Centrally-Ducted | AUH2436ZGDA* | F,PE*G34925 |  | 23600 | 16.8 | 11.7 | 9 | 22400 | 21600 | 96.43% | 1.8 | 15000 | R-410A
207764676 | 1.92 | Yes | GE Appliances | HRCU-A-CB (Split System: Heat Pump with Remote Outdoor Unit-Air-Source) | Centrally-Ducted | AUH2436ZGDA* | CE3005C+TXV |  | 23000 | 15.2 | 11.5 | 8.8 | 22400 | 21600 | 96.43% | 1.78 | 15000 | R-410A
207764679 | 1.85 | Yes | GE Appliances | HRCU-A-CB (Split System: Heat Pump with Remote Outdoor Unit-Air-Source) | Centrally-Ducted | AUH2436ZGDA* | SK7931 |  | 22200 | 17 | 11.7 | 8.85 | 22400 | 21600 | 96.43% | 1.78 | 15000 | R-410A
207764680 | 1.85 | Yes | GE Appliances | HRCU-A-CB (Split System: Heat Pump with Remote Outdoor Unit-Air-Source) | Centrally-Ducted | AUH2436ZGDA* | SK7925 |  | 22200 | 17 | 11.7 | 8.85 | 22400 | 21600 | 96.43% | 1.78 | 15000 | R-410A
207764681 | 2.68 | No | GE Appliances | HRCU-A-CB (Split System: Heat Pump with Remote Outdoor Unit-Air-Source) | Centrally-Ducted | AUH2436ZGDA* | SM6937 |  | 32200 | 15.2 | 9.5 | 8.95 | 33400 | 27600 | 82.63% | 1.78 | 23000 | R-410A
207764682 | 1.88 | Yes | GE Appliances | HRCU-A-CB (Split System: Heat Pump with Remote Outdoor Unit-Air-Source) | Centrally-Ducted | AUH2436ZGDA* | SM6931 |  | 22600 | 17 | 11.7 | 8.95 | 22400 | 21600 | 96.43% | 1.78 | 15000 | R-410A
207764684 | 4 | Yes | GE Appliances | HRCU-A-CB (Split System: Heat Pump with Remote Outdoor Unit-Air-Source) | Centrally-Ducted | AUH4860ZGDA* | F,PE*CC7948 |  | 48000 | 17 | 11 | 9 | 48000 | 38500 | 80.21% | 1.8 | 30400 | R-410A
207764686 | 4.5 | Yes | GE Appliances | HRCU-A-CB (Split System: Heat Pump with Remote Outdoor Unit-Air-Source) | Centrally-Ducted | AUH4860ZGDA* | F,PE*CC7960 |  | 54000 | 15.2 | 10 | 9 | 52000 | 40000 | 76.92% | 1.8 | 34000 | R-410A
207764687 | 4.5 | Yes | GE Appliances | HRCU-A-CB (Split System: Heat Pump with Remote Outdoor Unit-Air-Source) | Centrally-Ducted | AUH4860ZGDA* | F,PE*UU1960 |  | 54000 | 15.2 | 10 | 9 | 52000 | 40000 | 76.92% | 1.8 | 34000 | R-410A
207764688 | 1.5 | Yes | MOOVAIR | HRCU-A-CB (Split System: Heat Pump with Remote Outdoor Unit-Air-Source) | Centrally-Ducted | DMA18HOS20230E7 | FMA18HIAHUU230X7 |  | 18000 | 18 | 12.4 | 9.3 | 19000 | 16500 | 86.84% | 2.04 | 13500 | R-410A
207765965 | 3 | No | COMFORTSTAR | HRCU-A-CB | Mini-Splits(Ducted) | CHF36CD(O) | CPA-36DUB |  | 36000 | 16.5 | 9 | 11 | 42000 | 36000 | 85.71% | 1.98 | 34000 | R-410A
207765969 | 0.75 | Yes | COMFORTSTAR | HRCU-A-CB | Mini-Splits(Ducted) | CHF09CD(O) | CPA-09B |  | 9000 | 20.2 | 13.2 | 12 | 10000 | 10800 | 108% | 1.9 | 10100 | R-410A
207765970 | 1 | Yes | COMFORTSTAR | HRCU-A-CB | Mini-Splits(Ducted) | CHF12CD(O) | CPA-12B |  | 12000 | 19.5 | 11.7 | 10 | 12500 | 12100 | 96.8% | 1.96 | 10600 | R-410A
207765971 | 1.42 | Yes | COMFORTSTAR | HRCU-A-CB | Mini-Splits(Ducted) | CHF18CD(O) | CPA-18B |  | 17000 | 18 | 11.7 | 9.5 | 19000 | 17700 | 93.16% | 1.85 | 15000 | R-410A
207765972 | 2 | Yes | COMFORTSTAR | HRCU-A-CB | Mini-Splits(Ducted) | CHF24CD(O) | CPA-24B |  | 24000 | 19.2 | 12 | 10.5 | 25000 | 27000 | 108% | 2 | 21000 | R-410A
207765973 | 0.75 | Yes | COMFORTSTAR | HRCU-A-CB-O | Mini-Splits(Non-Ducted) | CZP09CD(O) | TPA-09 |  | 9000 | 20 | 13 | 10 | 10000 | 7400 | 74% | 1.9 | 7500 | R-410A
207765976 | 2 | Yes | COMFORTSTAR | HRCU-A-CB-O | Mini-Splits(Non-Ducted) | CZP24CD(O) | TIP24 |  | 24000 | 21.5 | 12.5 | 9.7 | 25000 | 18500 | 74% | 2.2 | 19000 | R-410A
207768722 | 1.5 | No | LENNOX | HMSV-A-CB | Ducted Indoor Units | MPC018S4M-1P |  |  | 18000 | 19 | 12 | 9.8 | 19000 | 13300 | 70% | 2 | 14800 | R-410A
207768727 | 1.58 | Yes | LENNOX | HMSV-A-CB-O | Non-Ducted Indoor Units | MLB018S4M-1P |  |  | 19000 | 21.7 | 12.5 | 9.8 | 20000 | 19700 | 98.5% | 1.9 | 15000 | R-410A
207768728 | 1.58 | Yes | LENNOX | HMSV-A-CB | Ducted Indoor Units | MLB018S4M-1P |  |  | 19000 | 19 | 12 | 9.3 | 20000 | 19000 | 95% | 1.85 | 16000 | R-410A
207768729 | 1.58 | No | LENNOX | HMSV-A-CB | Mixed Ducted and Non-Ducted Indoor Units | MLB018S4M-1P |  |  | 19000 | 20.35 | 12.25 | 9.55 | 20000 | 19300 | 96.5% | 1.88 | 15500 | R-410A
207768730 | 2.33 | Yes | LENNOX | HMSV-A-CB-O | Non-Ducted Indoor Units | MLB030S4M-1P |  |  | 28000 | 23 | 12.5 | 10.6 | 28000 | 25000 | 89.29% | 1.8 | 26600 | R-410A
207768731 | 2.33 | Yes | LENNOX | HMSV-A-CB | Ducted Indoor Units | MLB030S4M-1P |  |  | 28000 | 20 | 11.7 | 9.5 | 28000 | 25000 | 89.29% | 1.8 | 27000 | R-410A
207768732 | 2.33 | No | LENNOX | HMSV-A-CB | Mixed Ducted and Non-Ducted Indoor Units | MLB030S4M-1P |  |  | 28000 | 21.5 | 12.1 | 10.05 | 28000 | 25000 | 89.29% | 1.8 | 26800 | R-410A
207769097 | 1.92 | Yes | HAIER | HRCU-A-CB-O | Mini-Splits(Non-Ducted) | 1U24TL2HF** | AW24TL2HF** |  | 23000 | 20 | 11 | 9.5 | 26000 | 21800 | 83.85% | 1.75 | 17000 | R-410A
207769098 | 2.5 | No | HAIER | HRCU-A-CB-O | Mini-Splits(Non-Ducted) | 1U3036TL2HF** | AW30TL2HF** |  | 30000 | 18 | 9.5 | 9 | 30600 | 21800 | 71.24% | 1.75 | 20000 | R-410A
207769100 | 1.92 | Yes | GE Appliances | HRCU-A-CB-O | Mini-Splits(Non-Ducted) | ASH124TRDF** | ASYW24TRDF** |  | 23000 | 20 | 11 | 9.5 | 26000 | 21800 | 83.85% | 1.75 | 17000 | R-410A
207769101 | 2.5 | No | GE Appliances | HRCU-A-CB-O | Mini-Splits(Non-Ducted) | ASH3036TRDF** | ASYW30TRDF** |  | 30000 | 18 | 9.5 | 9 | 30600 | 21800 | 71.24% | 1.75 | 20000 | R-410A
207776277 | 0.75 | Yes | DAIKIN | HRCU-A-CB-O | Mini-Splits(Non-Ducted) | RXL09QMVJU* | FTX09NMVJU* |  | 9000 | 19.5 | 12.5 | 10 | 10900 | 10000 | 91.74% | 1.8 | 6700 | R-410A
207776280 | 0.75 | Yes | DAIKIN | HRCU-A-CB-O | Mini-Splits(Non-Ducted) | RXL09QMVJU* | FVXS09NVJU |  | 9000 | 19.5 | 12.5 | 9.7 | 10100 | 10000 | 99.01% | 1.8 | 6200 | R-410A
207776281 | 0.85 | No | DAIKIN | HRCU-A-CB-O | Mini-Splits(Non-Ducted) | RXL12QMVJU9* | FVXS12NVJU |  | 10200 | 19.5 | 12 | 9.4 | 13000 | 12800 | 98.46% | 1.8 | 8300 | R-410A
207784946 | 0.75 | No | PERFECTAIRE | HRCU-A-CB-O | Mini-Splits(Non-Ducted) | 3PAMSH09B-SZO | 3PAMSH09B-SZW |  | 9000 | 18.5 | 10.5 | 8.8 | 10000 | 7100 | 71% | 2.1 | 6400 | R-410A
207785323 | 2 | Yes | MDV | HRCU-A-CB (Split System: Heat Pump with Remote Outdoor Unit-Air-Source) | Centrally-Ducted | MOD31-23HFN1-MT2Q1W | MVC-23HWFN1-MQ1W |  | 24000 | 16.7 | 11.7 | 9.1 | 24000 | 18100 | 75.42% | 2.29 | 18000 | R-410A
207787130 | 0.75 | Yes | Durastar | HRCU-A-CB-O | Mini-Splits(Non-Ducted) | DRA1U09S1B | DRAW09F1B |  | 9000 | 24 | 14.7 | 11.6 | 10000 | 7500 | 75% | 2.25 | 8100 | R-410A
207787131 | 1 | No | Durastar | HRCU-A-CB-O | Mini-Splits(Non-Ducted) | DRA1U12S1B | DRAW12F1B |  | 12000 | 23.1 | 13 | 10.8 | 12000 | 8400 | 70% | 2.41 | 10000 | R-410A
207787132 | 1.5 | Yes | Durastar | HRCU-A-CB-O | Mini-Splits(Non-Ducted) | DRA1U18S1B | DRAW18F1B |  | 18000 | 24 | 13.5 | 10.5 | 18000 | 12800 | 71.11% | 2.44 | 14100 | R-410A
207787134 | 0.75 | Yes | Durastar | HRCU-A-CB-O | Mini-Splits(Non-Ducted) | DRA1U09S1B | DRAC09F1A |  | 9000 | 20 | 13 | 10 | 10000 | 7400 | 74% | 1.9 | 7500 | R-410A
207787135 | 0.75 | Yes | Durastar | HRCU-A-CB | Mini-Splits(Ducted) | DRA1U09S1B | DRAD09F1A |  | 9000 | 19.2 | 12.5 | 10.2 | 10000 | 8000 | 80% | 2.1 | 7700 | R-410A
207787137 | 0.96 | No | Durastar | HRCU-A-CB | Mini-Splits(Ducted) | DRA1U12S1B | DRAD12F1A |  | 11500 | 19 | 11.7 | 10.3 | 12000 | 8400 | 70% | 2.26 | 9300 | R-410A
207787138 | 1 | No | Durastar | HRCU-A-CB-O | Mini-Splits(Non-Ducted) | DRA1U12S1B | DRAS12F1A |  | 12000 | 22.7 | 13 | 10.2 | 12000 | 8400 | 70% | 2.26 | 9000 | R-410A
207787139 | 1 | No | Durastar | HRCU-A-CB-O | Mini-Splits(Non-Ducted) | DRA1U12S1B | DRAS12F1B |  | 12000 | 22.7 | 13 | 10.2 | 12000 | 8400 | 70% | 2.26 | 9000 | R-410A
207787144 | 2 | Yes | Durastar | HRCU-A-CB-O | Mini-Splits(Non-Ducted) | DRA1U24S1B | DRAC24F1B |  | 24000 | 21.5 | 12.5 | 9.7 | 25000 | 18500 | 74% | 2.2 | 19000 | R-410A
207787145 | 1.92 | Yes | Durastar | HRCU-A-CB | Mini-Splits(Ducted) | DRA1U24S1B | DRAD24F1A |  | 23000 | 19 | 12.5 | 11.2 | 25000 | 20000 | 80% | 2.3 | 20000 | R-410A
207787146 | 2 | Yes | Durastar | HRCU-A-CB-O | Mini-Splits(Non-Ducted) | DRA1U24S1B | DRAF24F1A |  | 24000 | 21.2 | 12.5 | 10.3 | 24000 | 18200 | 75.83% | 2.2 | 16000 | R-410A
207787172 | 1.5 | No | Durastar | HMSV-A-CB | Ducted Indoor Units | DRA2U18M1B |  |  | 18000 | 19 | 12 | 9.8 | 19000 | 13300 | 70% | 2 | 14800 | R-410A
207796628 | 0.75 | Yes | PERFECTAIRE | HRCU-A-CB | Mini-Splits(Ducted) | 3PAMSHH09-SZO | 3PAMSDH09 |  | 9000 | 20.2 | 13.2 | 12 | 10000 | 10800 | 108% | 1.9 | 10100 | R-410A
207796629 | 1 | Yes | PERFECTAIRE | HRCU-A-CB-O | Mini-Splits(Non-Ducted) | 3PAMSHH12-SZO | 3PAMSCH12 |  | 12000 | 22.3 | 12.7 | 10.2 | 12000 | 11300 | 94.17% | 1.89 | 9900 | R-410A
207796630 | 1 | Yes | PERFECTAIRE | HRCU-A-CB | Mini-Splits(Ducted) | 3PAMSHH12-SZO | 3PAMSDH12 |  | 12000 | 19.5 | 11.7 | 10 | 12500 | 12100 | 96.8% | 1.96 | 10600 | R-410A
207796631 | 1 | Yes | PERFECTAIRE | HRCU-A-CB-O | Mini-Splits(Non-Ducted) | 3PAMSHH12-SZO | 3PAMSCONH12 |  | 12000 | 23.6 | 13 | 10 | 12000 | 12000 | 100% | 1.89 | 9600 | R-410A
207796632 | 1.33 | Yes | PERFECTAIRE | HRCU-A-CB-O | Mini-Splits(Non-Ducted) | 3PAMSHH18-SZO | 3PAMSCH18 |  | 16000 | 20 | 12.5 | 9.5 | 17000 | 16000 | 94.12% | 1.75 | 15600 | R-410A
207796633 | 1.42 | Yes | PERFECTAIRE | HRCU-A-CB | Mini-Splits(Ducted) | 3PAMSHH18-SZO | 3PAMSDH18 |  | 17000 | 18 | 11.7 | 9.5 | 19000 | 17700 | 93.16% | 1.85 | 15000 | R-410A
207796634 | 1.42 | Yes | PERFECTAIRE | HRCU-A-CB-O | Mini-Splits(Non-Ducted) | 3PAMSHH18-SZO | 3PAMSFCH18 |  | 17000 | 20.5 | 12.5 | 9.8 | 18000 | 16800 | 93.33% | 1.86 | 12000 | R-410A
207796635 | 2 | Yes | PERFECTAIRE | HRCU-A-CB-O | Mini-Splits(Non-Ducted) | 3PAMSHH24-SZO | 3PAMSCH24 |  | 24000 | 20.5 | 11 | 11.5 | 25000 | 25800 | 103.2% | 2 | 21000 | R-410A
207796636 | 2 | Yes | PERFECTAIRE | HRCU-A-CB | Mini-Splits(Ducted) | 3PAMSHH24-SZO | 3PAMSDH24 |  | 24000 | 19.2 | 12 | 10.5 | 25000 | 27000 | 108% | 2 | 21000 | R-410A
207796637 | 0.75 | Yes | KARDA | HRCU-A-CB | Mini-Splits(Ducted) | 3KARDA09SZO | 3KARDA09UVD |  | 9000 | 20.2 | 13.2 | 12 | 10000 | 10800 | 108% | 1.9 | 10100 | R-410A
207796638 | 1 | Yes | KARDA | HRCU-A-CB-O | Mini-Splits(Non-Ducted) | 3KARDA12SZO | 3KARDA12UVC |  | 12000 | 22.3 | 12.7 | 10.2 | 12000 | 11300 | 94.17% | 1.89 | 9900 | R-410A
207796639 | 1 | Yes | KARDA | HRCU-A-CB | Mini-Splits(Ducted) | 3KARDA12SZO | 3KARDA12UVD |  | 12000 | 19.5 | 11.7 | 10 | 12500 | 12100 | 96.8% | 1.96 | 10600 | R-410A
207796640 | 1 | Yes | KARDA | HRCU-A-CB-O | Mini-Splits(Non-Ducted) | 3KARDA12SZO | 3KARDA12CON |  | 12000 | 23.6 | 13 | 10 | 12000 | 12000 | 100% | 1.89 | 9600 | R-410A
207796641 | 1.33 | Yes | KARDA | HRCU-A-CB-O | Mini-Splits(Non-Ducted) | 3KARDA18SZO | 3KARDA18UVC |  | 16000 | 20 | 12.5 | 9.5 | 17000 | 16000 | 94.12% | 1.75 | 15600 | R-410A
207796642 | 1.42 | Yes | KARDA | HRCU-A-CB | Mini-Splits(Ducted) | 3KARDA18SZO | 3KARDA18UVD |  | 17000 | 18 | 11.7 | 9.5 | 19000 | 17700 | 93.16% | 1.85 | 15000 | R-410A
207796643 | 2 | Yes | KARDA | HRCU-A-CB-O | Mini-Splits(Non-Ducted) | 3KARDA24SZO | 3KARDA24UVC |  | 24000 | 20.5 | 11 | 11.5 | 25000 | 25800 | 103.2% | 2 | 21000 | R-410A
207796644 | 2 | Yes | KARDA | HRCU-A-CB | Mini-Splits(Ducted) | 3KARDA24SZO | 3KARDA24UVD |  | 24000 | 19.2 | 12 | 10.5 | 25000 | 27000 | 108% | 2 | 21000 | R-410A
207796645 | 1.5 | Yes | CanAir | HRCU-A-CB-O | Mini-Splits(Non-Ducted) | C23SCH18H22 | C28SEH18H21 |  | 18000 | 21.5 | 12.5 | 11.3 | 18000 | 18000 | 100% | 1.8 | 15000 | R-410A
207797359 | 0.75 | No | ForestAir | HRCU-A-CB-O | Mini-Splits(Non-Ducted) | FA-H09-A23TL/O-ES | FA-H09-A23TL/I-ES |  | 9000 | 23 | 12.5 | 9 | 9500 | 7000 | 73.68% | 1.8 | 5900 | R-410A
207797360 | 1 | No | ForestAir | HRCU-A-CB-O | Mini-Splits(Non-Ducted) | FA-H12-A23TL/O-ES | FA-H12-A23TL/I-ES |  | 12000 | 22 | 12.5 | 9 | 12000 | 8700 | 72.5% | 1.8 | 7100 | R-410A
207797361 | 0.75 | No | ForestAir | HRCU-A-CB-O | Mini-Splits(Non-Ducted) | FA-H09-D23TL/O-ES | FA-H09-D23TL/I-ES |  | 9000 | 23.5 | 13 | 9.2 | 9500 | 7300 | 76.84% | 1.8 | 5900 | R-410A
207797362 | 1 | Yes | ForestAir | HRCU-A-CB-O | Mini-Splits(Non-Ducted) | FA-H12-D23TL/O-ES | FA-H12-D23TL/I-ES |  | 12000 | 23 | 13 | 9.5 | 12000 | 9100 | 75.83% | 1.8 | 7600 | R-410A
207801568 | 1.46 | Yes | ARCOAIRE | HRCU-A-CB | Mini-Splits(Ducted) | DLCSRBH18AAK | DLFSDAH24XAK |  | 17500 | 18 | 12.1 | 10.5 | 19000 | 16000 | 84.21% | 2 | 15800 | R-410A
207801569 | 1.46 | Yes | COMFORTMAKER | HRCU-A-CB | Mini-Splits(Ducted) | DLCSRBH18AAK | DLFSDAH24XAK |  | 17500 | 18 | 12.1 | 10.5 | 19000 | 16000 | 84.21% | 2 | 15800 | R-410A
207801570 | 1.46 | Yes | DAY & NIGHT | HRCU-A-CB | Mini-Splits(Ducted) | DLCSRBH18AAK | DLFSDAH24XAK |  | 17500 | 18 | 12.1 | 10.5 | 19000 | 16000 | 84.21% | 2 | 15800 | R-410A
207801571 | 1.46 | Yes | HEIL | HRCU-A-CB | Mini-Splits(Ducted) | DLCSRBH18AAK | DLFSDAH24XAK |  | 17500 | 18 | 12.1 | 10.5 | 19000 | 16000 | 84.21% | 2 | 15800 | R-410A
207801572 | 1.46 | Yes | KEEPRITE | HRCU-A-CB | Mini-Splits(Ducted) | DLCSRBH18AAK | DLFSDAH24XAK |  | 17500 | 18 | 12.1 | 10.5 | 19000 | 16000 | 84.21% | 2 | 15800 | R-410A
207801573 | 1.46 | Yes | KENMORE | HRCU-A-CB | Mini-Splits(Ducted) | DLCSRBH18AAK | DLFSDAH24XAK |  | 17500 | 18 | 12.1 | 10.5 | 19000 | 16000 | 84.21% | 2 | 15800 | R-410A
207801574 | 1.46 | Yes | MIDEA | HRCU-A-CB | Mini-Splits(Ducted) | DLCSRBH18AAK | DLFSDAH24XAK |  | 17500 | 18 | 12.1 | 10.5 | 19000 | 16000 | 84.21% | 2 | 15800 | R-410A
207801575 | 1.46 | Yes | TEMPSTAR | HRCU-A-CB | Mini-Splits(Ducted) | DLCSRBH18AAK | DLFSDAH24XAK |  | 17500 | 18 | 12.1 | 10.5 | 19000 | 16000 | 84.21% | 2 | 15800 | R-410A
207801576 | 1.46 | Yes | SMART COMFORT | HRCU-A-CB | Mini-Splits(Ducted) | DLCSRBH18AAK | DLFSDAH24XAK |  | 17500 | 18 | 12.1 | 10.5 | 19000 | 16000 | 84.21% | 2 | 15800 | R-410A
207801577 | 1.46 | Yes | AIRQUEST | HRCU-A-CB | Mini-Splits(Ducted) | DLCSRBH18AAK | DLFSDAH24XAK |  | 17500 | 18 | 12.1 | 10.5 | 19000 | 16000 | 84.21% | 2 | 15800 | R-410A
207801578 | 1.46 | Yes | CARRIER | HRCU-A-CB | Mini-Splits(Ducted) | 38MARBQ18AA3 | 40MBDQ24---3 |  | 17500 | 18 | 12.1 | 10.5 | 19000 | 16000 | 84.21% | 2 | 15800 | R-410A
207801579 | 1.46 | Yes | BRYANT | HRCU-A-CB | Mini-Splits(Ducted) | 38MARBQ18AA3 | 40MBDQ24---3 |  | 17500 | 18 | 12.1 | 10.5 | 19000 | 16000 | 84.21% | 2 | 15800 | R-410A
207801580 | 1.46 | Yes | PAYNE | HRCU-A-CB | Mini-Splits(Ducted) | 38MARBQ18AA3 | 40MBDQ24---3 |  | 17500 | 18 | 12.1 | 10.5 | 19000 | 16000 | 84.21% | 2 | 15800 | R-410A
207801581 | 1.46 | Yes | Weathermaker | HRCU-A-CB | Mini-Splits(Ducted) | 38MARBQ18AA3 | 40MBDQ24---3 |  | 17500 | 18 | 12.1 | 10.5 | 19000 | 16000 | 84.21% | 2 | 15800 | R-410A
207801582 | 1.46 | Yes | MIDEA | HRCU-A-CB | Mini-Splits(Ducted) | 38MARBQ18AA3 | 40MBDQ24---3 |  | 17500 | 18 | 12.1 | 10.5 | 19000 | 16000 | 84.21% | 2 | 15800 | R-410A
207801583 | 1.46 | Yes | MDV | HRCU-A-CB | Mini-Splits(Ducted) | MOX430-17HFN1-MT0W | MTIU-24HWFN1-M-CA |  | 17500 | 18 | 12.1 | 10.5 | 19000 | 16000 | 84.21% | 2 | 15800 | R-410A
207802615 | 1.92 | Yes | MDV | HRCU-A-CB (Split System: Heat Pump with Remote Outdoor Unit-Air-Source) | Centrally-Ducted | MOD30-24HFN1-MU0W | MVC-23HWFN1-M |  | 23000 | 18.4 | 11.7 | 9.3 | 26000 | 21200 | 81.54% | 1.9 | 16900 | R-410A
207803596 | 1.5 | Yes | MDV | HRCU-A-CB (Split System: Heat Pump with Remote Outdoor Unit-Air-Source) | Centrally-Ducted | MOX430-17HFN1-MT0W | MVC-18HWFN1-MW(GA) |  | 18000 | 17.6 | 11.7 | 9.6 | 19000 | 17000 | 89.47% | 2 | 15400 | R-410A
207804199 | 1.5 | No | SUNCHILLERS | HMSV-A-CB | Ducted Indoor Units | M18ODU-UL2P |  |  | 18000 | 19 | 12 | 9.8 | 19000 | 13300 | 70% | 2 | 14800 | R-410A
207804201 | 1.42 | No | ForestAir | HMSV-A-CB-O | Non-Ducted Indoor Units | FA-H16-D21TL/O2-ES |  |  | 17000 | 22 | 12 | 9 | 19600 | 13800 | 70.41% | 1.8 | 12200 | R-410A
207805585 | 4.5 | Yes | TRANE | HRCU-A-CB (Split System: Heat Pump with Remote Outdoor Unit-Air-Source) | Centrally-Ducted | 4TWV0X60A1 | 4PX*DU60BS3+P0V0D000M50SC+RP |  | 54000 | 19.5 | 12 | 8.2 | 51500 | 39000 | 75.73% | 1.75 | 49500 | R-410A
207805591 | 4.5 | Yes | TRANE | HRCU-A-CB (Split System: Heat Pump with Remote Outdoor Unit-Air-Source) | Centrally-Ducted | 4TWV0X60A1 | 4TXCD010DS3+P0V0D000M50SC+RP |  | 54000 | 19.5 | 12 | 8.2 | 51500 | 39000 | 75.73% | 1.75 | 49500 | R-410A
207805632 | 4.5 | Yes | TRANE | HRCU-A-CB (Split System: Heat Pump with Remote Outdoor Unit-Air-Source) | Centrally-Ducted | 4TWV8X60A1 | 4PX*DU60BS3+P0V0D000M50SC+RP |  | 54000 | 18 | 12 | 8.2 | 51500 | 39000 | 75.73% | 1.75 | 49500 | R-410A
207805637 | 4.5 | Yes | TRANE | HRCU-A-CB (Split System: Heat Pump with Remote Outdoor Unit-Air-Source) | Centrally-Ducted | 4TWV8X60A1 | 4TXCD010DS3+P0V0D000M50SC+RP |  | 54000 | 18 | 12 | 8.2 | 51500 | 39000 | 75.73% | 1.75 | 49500 | R-410A
207805675 | 4.5 | Yes | AMERICAN STANDARD | HRCU-A-CB (Split System: Heat Pump with Remote Outdoor Unit-Air-Source) | Centrally-Ducted | 4A6V0X60A1 | 4PX*DU60BS3+P0V0D000M50SC+RP |  | 54000 | 19.5 | 12 | 8.2 | 51500 | 39000 | 75.73% | 1.75 | 49500 | R-410A
207805681 | 4.5 | Yes | AMERICAN STANDARD | HRCU-A-CB (Split System: Heat Pump with Remote Outdoor Unit-Air-Source) | Centrally-Ducted | 4A6V0X60A1 | 4TXCD010DS3+P0V0D000M50SC+RP |  | 54000 | 19.5 | 12 | 8.2 | 51500 | 39000 | 75.73% | 1.75 | 49500 | R-410A
207805722 | 4.5 | Yes | AMERICAN STANDARD | HRCU-A-CB (Split System: Heat Pump with Remote Outdoor Unit-Air-Source) | Centrally-Ducted | 4A6V8X60A1 | 4PX*DU60BS3+P0V0D000M50SC+RP |  | 54000 | 18 | 12 | 8.2 | 51500 | 39000 | 75.73% | 1.75 | 49500 | R-410A
207805727 | 4.5 | Yes | AMERICAN STANDARD | HRCU-A-CB (Split System: Heat Pump with Remote Outdoor Unit-Air-Source) | Centrally-Ducted | 4A6V8X60A1 | 4TXCD010DS3+P0V0D000M50SC+RP |  | 54000 | 18 | 12 | 8.2 | 51500 | 39000 | 75.73% | 1.75 | 49500 | R-410A
207805738 | 4 | Yes | TRANE | HRCU-A-CB (Split System: Heat Pump with Remote Outdoor Unit-Air-Source) | Centrally-Ducted | 4TWA7048A3 | 4PX*CU60BS3+P0V0C000M50SC |  | 48000 | 17 | 12.5 | 8.1 | 48000 | 48500 | 101% | 3.6 | 49000 | R-410A
207805744 | 3.88 | Yes | TRANE | HRCU-A-CB (Split System: Heat Pump with Remote Outdoor Unit-Air-Source) | Centrally-Ducted | 4TWA7048A3 | 4PX*DU60BS3+P0V0C000M50SC |  | 46500 | 17 | 12.5 | 8.1 | 46500 | 47000 | 101.1% | 3.6 | 47500 | R-410A
207805746 | 4 | Yes | TRANE | HRCU-A-CB (Split System: Heat Pump with Remote Outdoor Unit-Air-Source) | Centrally-Ducted | 4TWA7048A3 | 4TXCC009DS3+P0V0C000M50SC |  | 48000 | 17 | 12.5 | 8.1 | 48000 | 48500 | 101% | 3.6 | 49000 | R-410A
207805749 | 3.88 | Yes | TRANE | HRCU-A-CB (Split System: Heat Pump with Remote Outdoor Unit-Air-Source) | Centrally-Ducted | 4TWA7048A3 | 4TXCD010DS3+P0V0C000M50SC |  | 46500 | 17 | 12.5 | 8.1 | 46500 | 47000 | 101.1% | 3.6 | 47500 | R-410A
207805752 | 4 | Yes | TRANE | HRCU-A-CB (Split System: Heat Pump with Remote Outdoor Unit-Air-Source) | Centrally-Ducted | 4TWA7048A4 | 4PX*CU60BS3+P0V0C000M50SC |  | 48000 | 17 | 12.5 | 8.1 | 48000 | 48500 | 101% | 3.6 | 49000 | R-410A
207805758 | 3.88 | Yes | TRANE | HRCU-A-CB (Split System: Heat Pump with Remote Outdoor Unit-Air-Source) | Centrally-Ducted | 4TWA7048A4 | 4PX*DU60BS3+P0V0C000M50SC |  | 46500 | 17 | 12.5 | 8.1 | 46500 | 47000 | 101.1% | 3.6 | 47500 | R-410A
207805760 | 4 | Yes | TRANE | HRCU-A-CB (Split System: Heat Pump with Remote Outdoor Unit-Air-Source) | Centrally-Ducted | 4TWA7048A4 | 4TXCC009DS3+P0V0C000M50SC |  | 48000 | 17 | 12.5 | 8.1 | 48000 | 48500 | 101% | 3.6 | 49000 | R-410A
207805763 | 3.88 | Yes | TRANE | HRCU-A-CB (Split System: Heat Pump with Remote Outdoor Unit-Air-Source) | Centrally-Ducted | 4TWA7048A4 | 4TXCD010DS3+P0V0C000M50SC |  | 46500 | 17 | 12.5 | 8.1 | 46500 | 47000 | 101.1% | 3.6 | 47500 | R-410A
207820946 | 4.5 | Yes | TRANE | HRCU-A-CB (Split System: Heat Pump with Remote Outdoor Unit-Air-Source) | Centrally-Ducted | 4TWV0X60A1 | TEM6B0C60H51+TDR+RP |  | 54000 | 19 | 12 | 8.5 | 52500 | 38000 | 72.38% | 1.8 | 48500 | R-410A
207820947 | 4.5 | Yes | TRANE | HRCU-A-CB (Split System: Heat Pump with Remote Outdoor Unit-Air-Source) | Centrally-Ducted | 4TWV0X60A1 | TEM8B0C60V51+TDR |  | 54000 | 19.5 | 12 | 8.5 | 51000 | 37000 | 72.55% | 1.84 | 48500 | R-410A
207820953 | 4.5 | Yes | TRANE | HRCU-A-CB (Split System: Heat Pump with Remote Outdoor Unit-Air-Source) | Centrally-Ducted | 4TWV8060A1 | TEM8B0C60V51+TDR |  | 54000 | 18 | 12 | 8.5 | 52000 | 38000 | 73.08% | 1.8 | 48500 | R-410A
207820956 | 4.5 | Yes | TRANE | HRCU-A-CB (Split System: Heat Pump with Remote Outdoor Unit-Air-Source) | Centrally-Ducted | 4TWV8X60A1 | TEM6B0C60H51+TDR+RP |  | 54000 | 18 | 12 | 8.5 | 52500 | 38000 | 72.38% | 1.8 | 48500 | R-410A
207820957 | 4.5 | Yes | TRANE | HRCU-A-CB (Split System: Heat Pump with Remote Outdoor Unit-Air-Source) | Centrally-Ducted | 4TWV8X60A1 | TEM8B0C60V51+TDR |  | 54000 | 18 | 12 | 8.5 | 51000 | 37000 | 72.55% | 1.84 | 48500 | R-410A
207820992 | 4.5 | Yes | AMERICAN STANDARD | HRCU-A-CB (Split System: Heat Pump with Remote Outdoor Unit-Air-Source) | Centrally-Ducted | 4A6V0X60A1 | TEM6B0C60H51+TDR+RP |  | 54000 | 19 | 12 | 8.5 | 52500 | 38000 | 72.38% | 1.8 | 48500 | R-410A
207820993 | 4.5 | Yes | AMERICAN STANDARD | HRCU-A-CB (Split System: Heat Pump with Remote Outdoor Unit-Air-Source) | Centrally-Ducted | 4A6V0X60A1 | TEM8B0C60V51+TDR |  | 54000 | 19.5 | 12 | 8.5 | 51000 | 37000 | 72.55% | 1.84 | 48500 | R-410A
207820999 | 4.5 | Yes | AMERICAN STANDARD | HRCU-A-CB (Split System: Heat Pump with Remote Outdoor Unit-Air-Source) | Centrally-Ducted | 4A6V8060A1 | TEM8B0C60V51+TDR |  | 54000 | 18 | 12 | 8.5 | 52000 | 38000 | 73.08% | 1.8 | 48500 | R-410A
207821928 | 0.75 | No | MIDEA | HRCU-A-CB-O | Mini-Splits(Non-Ducted) | MOX230-09HFN1-BS5W | MSAG11A-09HRFN1-BS5W |  | 9000 | 21.5 | 12.5 | 9.1 | 10000 | 7000 | 70% | 2.16 | 6300 | R-410A
207821930 | 0.75 | Yes | MIDEA | HRCU-A-CB-O | Mini-Splits(Non-Ducted) | MOX230-09HFN1-MW5W | MSAG11B-09HRFN1-MX7W(GA) |  | 9000 | 24 | 14.7 | 11.6 | 10000 | 7500 | 75% | 2.25 | 8100 | R-410A
207821932 | 1 | No | MIDEA | HRCU-A-CB-O | Mini-Splits(Non-Ducted) | MOX230-12HFN1-MV5W | MSAG11B-12HRFN1-MV0W(GA) |  | 12000 | 23.1 | 13 | 10.8 | 12000 | 8400 | 70% | 2.41 | 10000 | R-410A
207821933 | 1.5 | Yes | MIDEA | HRCU-A-CB-O | Mini-Splits(Non-Ducted) | MOX430-18HFN1-MU0W | MSAG11D-18HRFN1-MT8W |  | 18000 | 24 | 13.5 | 10.5 | 18000 | 12800 | 71.11% | 2.44 | 14100 | R-410A
207821934 | 1.5 | Yes | MIDEA | HRCU-A-CB-O | Mini-Splits(Non-Ducted) | MOX430-18HFN1-MT8W | MSAG11D-18HRFN1-MT8W |  | 18000 | 24 | 13.5 | 10.5 | 18000 | 12800 | 71.11% | 2.44 | 14100 | R-410A
207821936 | 0.75 | No | MIDEA | HRCU-A-CB-O | Mini-Splits(Non-Ducted) | MOX130-09HFN1-MP0W | MSAFB-09HRDN1-MP0W |  | 9000 | 18.5 | 10.5 | 8.8 | 10000 | 7100 | 71% | 2.1 | 6400 | R-410A
207821938 | 1 | Yes | MIDEA | HRCU-A-CB-O | Mini-Splits(Non-Ducted) | MOX430-12HFN1-MZ60W | MSOP1B-12HRFN1-MZ60W |  | 12000 | 27 | 14 | 12 | 12000 | 13700 | 114.2% | 1.85 | 10400 | R-410A
207821939 | 2 | Yes | MIDEA | HRCU-A-CB-O | Mini-Splits(Non-Ducted) | MOD33-24HFN1-MT0W | MCD1-24HRFN1-MT0W(GA) |  | 24000 | 21.5 | 12.5 | 9.7 | 25000 | 18500 | 74% | 2.2 | 19000 | R-410A
207821943 | 4 | No | MIDEA | HRCU-A-CB-O | Mini-Splits(Non-Ducted) | MOE30U-48HFN1-MP0(GA) | MUE-48HRFN1-M(C) |  | 48000 | 18.9 | 9.3 | 10 | 50000 | 35000 | 70% | 1.85 | 29000 | R-410A
207821947 | 1.5 | Yes | Innovair | HMSV-A-CB | Ducted Indoor Units | VOM18H7R2P7 |  |  | 18000 | 19 | 11.5 | 9.4 | 20200 | 18000 | 89.11% | 1.84 | 12700 | R-410A
207821948 | 1.5 | Yes | Innovair | HMSV-A-CB-O | Non-Ducted Indoor Units | VOM18H7R2P7 |  |  | 18000 | 21 | 12.5 | 9.5 | 18000 | 18000 | 100% | 1.84 | 12700 | R-410A
207821949 | 1.5 | No | Innovair | HMSV-A-CB-O | Mixed Ducted and Non-Ducted Indoor Units | VOM18H7R2P7 |  |  | 18000 | 20 | 12.25 | 9.45 | 20000 | 18000 | 90% | 1.84 | 12700 | R-410A
207821950 | 2 | Yes | Innovair | HMSV-A-CB | Ducted Indoor Units | VOM24H7R3P7 |  |  | 24000 | 21 | 12.1 | 8.6 | 24600 | 24000 | 97.56% | 1.84 | 14600 | R-410A
207821951 | 2 | No | Innovair | HMSV-A-CB-O | Non-Ducted Indoor Units | VOM24H7R3P7 |  |  | 24000 | 22 | 12.5 | 9.05 | 24000 | 24000 | 100% | 1.84 | 15000 | R-410A
207821952 | 2 | No | Innovair | HMSV-A-CB-O | Mixed Ducted and Non-Ducted Indoor Units | VOM24H7R3P7 |  |  | 24000 | 21.5 | 12.3 | 8.83 | 24200 | 24000 | 99.17% | 1.84 | 14800 | R-410A
207821953 | 2.67 | Yes | Innovair | HMSV-A-CB | Ducted Indoor Units | VOM36H7R4P7 |  |  | 32000 | 19.5 | 12 | 8.9 | 37600 | 36000 | 95.74% | 1.84 | 23000 | R-410A
207821954 | 2.67 | No | Innovair | HMSV-A-CB-O | Non-Ducted Indoor Units | VOM36H7R4P7 |  |  | 32000 | 21 | 12.5 | 9 | 36000 | 36000 | 100% | 1.84 | 22400 | R-410A
207821955 | 2.67 | No | Innovair | HMSV-A-CB-O | Mixed Ducted and Non-Ducted Indoor Units | VOM36H7R4P7 |  |  | 32000 | 20.25 | 12.25 | 8.95 | 37000 | 36000 | 97.3% | 1.84 | 22600 | R-410A
207821956 | 3.42 | Yes | Innovair | HMSV-A-CB | Ducted Indoor Units | VOM42H7R5P7 |  |  | 41000 | 18 | 10 | 8.8 | 45000 | 36000 | 80% | 1.84 | 28400 | R-410A
207821957 | 3.5 | No | Innovair | HMSV-A-CB-O | Non-Ducted Indoor Units | VOM42H7R5P7 |  |  | 42000 | 20 | 10.5 | 8.95 | 41500 | 36000 | 86.75% | 1.84 | 27000 | R-410A
207821958 | 3.46 | No | Innovair | HMSV-A-CB-O | Mixed Ducted and Non-Ducted Indoor Units | VOM42H7R5P7 |  |  | 41500 | 19 | 10.25 | 8.88 | 43000 | 36000 | 83.72% | 1.84 | 27600 | R-410A
207824533 | 1.46 | Yes | MOOVAIR | HRCU-A-CB | Mini-Splits(Ducted) | DMA18HOS28230E8 | DUA24HIDU230X5 |  | 17500 | 18 | 12.1 | 10.5 | 19000 | 16000 | 84.21% | 2 | 15800 | R-410A
207824534 | 1.46 | Yes | ELIOS | HRCU-A-CB | Mini-Splits(Ducted) | DEA18HOS28230E8 | DUA24HIDU230X5 |  | 17500 | 18 | 12.1 | 10.5 | 19000 | 16000 | 84.21% | 2 | 15800 | R-410A
207825490 | 0.75 | Yes | ECO AC | HRCU-A-CB-O | Mini-Splits(Non-Ducted) | EHH-O9BB | EHH-W09BB |  | 9000 | 24 | 14 | 11.4 | 10000 | 7800 | 78% | 2.18 | 8300 | R-410A
207825492 | 1.5 | No | ECO AC | HRCU-A-CB-O | Mini-Splits(Non-Ducted) | EHH-O18BB | EHH-W18BB |  | 18000 | 23.7 | 13.5 | 10.3 | 18000 | 12600 | 70% | 2.39 | 14000 | R-410A
207825494 | 0.75 | Yes | ECO AC | HRCU-A-CB | Mini-Splits(Ducted) | EHH-O9BB | EHH-D09BA |  | 9000 | 19.2 | 12.5 | 10.2 | 10000 | 8000 | 80% | 2.1 | 7700 | R-410A
207825495 | 0.96 | No | ECO AC | HRCU-A-CB | Mini-Splits(Ducted) | EHH-O12BB | EHH-D12BA |  | 11500 | 19 | 11.7 | 10.3 | 12000 | 8400 | 70% | 2.26 | 9300 | R-410A
207825497 | 1.92 | Yes | ECO AC | HRCU-A-CB | Mini-Splits(Ducted) | EHH-O24BB | EHH-D24BA |  | 23000 | 19 | 12.5 | 11.2 | 25000 | 20000 | 80% | 2.3 | 20000 | R-410A
207825499 | 1.5 | No | ECO AC | HMSV-A-CB | Ducted Indoor Units | EMH-2O18BB |  |  | 18000 | 19 | 12 | 9.8 | 19000 | 13300 | 70% | 2 | 14800 | R-410A
207825512 | 0.75 | Yes | 1HVAC | HRCU-A-CB-O | Mini-Splits(Non-Ducted) | ACIQ-09ZPL-HP230B | ACIQ-09W-HH-MB |  | 9000 | 28.1 | 16.2 | 11.5 | 12000 | 10600 | 88.33% | 2 | 9500 | R-410A
207825513 | 1 | Yes | 1HVAC | HRCU-A-CB-O | Mini-Splits(Non-Ducted) | ACIQ-12ZPL-HP230B | ACIQ-12W-HH-MB |  | 12000 | 25.5 | 14 | 10.4 | 12000 | 12000 | 100% | 1.8 | 10000 | R-410A
207825514 | 1.5 | Yes | 1HVAC | HRCU-A-CB-O | Mini-Splits(Non-Ducted) | ACIQ-18ZPL-HP230B | ACIQ-18W-HH-MB |  | 18000 | 21.5 | 12.5 | 11.3 | 18000 | 18000 | 100% | 1.8 | 15000 | R-410A
207825515 | 2 | Yes | 1HVAC | HRCU-A-CB-O | Mini-Splits(Non-Ducted) | ACIQ-24ZPL-HP230B | ACIQ-24W-HH-MB |  | 24000 | 21.5 | 13 | 11.4 | 29000 | 25000 | 86.21% | 2.21 | 21200 | R-410A
207825516 | 0.75 | Yes | 1HVAC | HRCU-A-CB-O | Mini-Splits(Non-Ducted) | ACIQ-09ZPL-HP230B | ACIQ-09CC-HH-MB |  | 9000 | 20.5 | 13 | 10.3 | 9800 | 10000 | 102% | 1.8 | 9000 | R-410A
207825517 | 1 | Yes | 1HVAC | HRCU-A-CB-O | Mini-Splits(Non-Ducted) | ACIQ-12ZPL-HP230B | ACIQ-12CC-HH-MB |  | 12000 | 22.3 | 12.7 | 10.2 | 12000 | 11300 | 94.17% | 1.89 | 9900 | R-410A
207825518 | 1.33 | Yes | 1HVAC | HRCU-A-CB-O | Mini-Splits(Non-Ducted) | ACIQ-18ZPL-HP230B | ACIQ-18CC-HH-MB |  | 16000 | 20 | 12.5 | 9.5 | 17000 | 16000 | 94.12% | 1.75 | 15600 | R-410A
207825519 | 0.75 | Yes | 1HVAC | HRCU-A-CB | Mini-Splits(Ducted) | ACIQ-09ZPL-HP230B | ACIQ-09CD-HH-MB |  | 9000 | 20.2 | 13.2 | 12 | 10000 | 10800 | 108% | 1.9 | 10100 | R-410A
207825520 | 1 | Yes | 1HVAC | HRCU-A-CB | Mini-Splits(Ducted) | ACIQ-12ZPL-HP230B | ACIQ-12CD-HH-MB |  | 12000 | 19.5 | 11.7 | 10 | 12500 | 12100 | 96.8% | 1.96 | 10600 | R-410A
207825521 | 1.42 | Yes | 1HVAC | HRCU-A-CB | Mini-Splits(Ducted) | ACIQ-18ZPL-HP230B | ACIQ-18CD-HH-MB |  | 17000 | 18 | 11.7 | 9.5 | 19000 | 17700 | 93.16% | 1.85 | 15000 | R-410A
207825522 | 2 | Yes | 1HVAC | HRCU-A-CB | Mini-Splits(Ducted) | ACIQ-24ZPL-HP230B | ACIQ-24CD-HH-MB |  | 24000 | 19.2 | 12 | 10.5 | 25000 | 27000 | 108% | 2 | 21000 | R-410A
207825523 | 1 | Yes | 1HVAC | HRCU-A-CB-O | Mini-Splits(Non-Ducted) | ACIQ-12ZPL-HP230B | ACIQ-12FM-HH-MB |  | 12000 | 23.6 | 13 | 10 | 12000 | 12000 | 100% | 1.89 | 9600 | R-410A
207825524 | 1.42 | Yes | 1HVAC | HRCU-A-CB-O | Mini-Splits(Non-Ducted) | ACIQ-18ZPL-HP230B | ACIQ-18FM-HH-MB |  | 17000 | 20.5 | 12.5 | 9.8 | 18000 | 16800 | 93.33% | 1.86 | 12000 | R-410A
207825525 | 2 | Yes | 1HVAC | HRCU-A-CB-O | Mini-Splits(Non-Ducted) | ACIQ-24ZPL-HP230B | ACIQ-24FM-HH-MB |  | 24000 | 20.5 | 11.7 | 11 | 25000 | 25000 | 100% | 2.1 | 19000 | R-410A
207825531 | 0.75 | Yes | ACIQ | HRCU-A-CB-O | Mini-Splits(Non-Ducted) | ACIQ-09ZPL-HP230B | ACIQ-09W-HH-MB |  | 9000 | 28.1 | 16.2 | 11.5 | 12000 | 10600 | 88.33% | 2 | 9500 | R-410A
207825532 | 1 | Yes | ACIQ | HRCU-A-CB-O | Mini-Splits(Non-Ducted) | ACIQ-12ZPL-HP230B | ACIQ-12W-HH-MB |  | 12000 | 25.5 | 14 | 10.4 | 12000 | 12000 | 100% | 1.8 | 10000 | R-410A
207825533 | 1.5 | Yes | ACIQ | HRCU-A-CB-O | Mini-Splits(Non-Ducted) | ACIQ-18ZPL-HP230B | ACIQ-18W-HH-MB |  | 18000 | 21.5 | 12.5 | 11.3 | 18000 | 18000 | 100% | 1.8 | 15000 | R-410A
207825534 | 2 | Yes | ACIQ | HRCU-A-CB-O | Mini-Splits(Non-Ducted) | ACIQ-24ZPL-HP230B | ACIQ-24W-HH-MB |  | 24000 | 21.5 | 13 | 11.4 | 29000 | 25000 | 86.21% | 2.21 | 21200 | R-410A
207825535 | 0.75 | Yes | ACIQ | HRCU-A-CB-O | Mini-Splits(Non-Ducted) | ACIQ-09ZPL-HP230B | ACIQ-09CC-HH-MB |  | 9000 | 20.5 | 13 | 10.3 | 9800 | 10000 | 102% | 1.8 | 9000 | R-410A
207825536 | 1 | Yes | ACIQ | HRCU-A-CB-O | Mini-Splits(Non-Ducted) | ACIQ-12ZPL-HP230B | ACIQ-12CC-HH-MB |  | 12000 | 22.3 | 12.7 | 10.2 | 12000 | 11300 | 94.17% | 1.89 | 9900 | R-410A
207825537 | 1.33 | Yes | ACIQ | HRCU-A-CB-O | Mini-Splits(Non-Ducted) | ACIQ-18ZPL-HP230B | ACIQ-18CC-HH-MB |  | 16000 | 20 | 12.5 | 9.5 | 17000 | 16000 | 94.12% | 1.75 | 15600 | R-410A
207825538 | 0.75 | Yes | ACIQ | HRCU-A-CB | Mini-Splits(Ducted) | ACIQ-09ZPL-HP230B | ACIQ-09CD-HH-MB |  | 9000 | 20.2 | 13.2 | 12 | 10000 | 10800 | 108% | 1.9 | 10100 | R-410A
207825539 | 1 | Yes | ACIQ | HRCU-A-CB | Mini-Splits(Ducted) | ACIQ-12ZPL-HP230B | ACIQ-12CD-HH-MB |  | 12000 | 19.5 | 11.7 | 10 | 12500 | 12100 | 96.8% | 1.96 | 10600 | R-410A
207825540 | 1.42 | Yes | ACIQ | HRCU-A-CB | Mini-Splits(Ducted) | ACIQ-18ZPL-HP230B | ACIQ-18CD-HH-MB |  | 17000 | 18 | 11.7 | 9.5 | 19000 | 17700 | 93.16% | 1.85 | 15000 | R-410A
207825541 | 2 | Yes | ACIQ | HRCU-A-CB | Mini-Splits(Ducted) | ACIQ-24ZPL-HP230B | ACIQ-24CD-HH-MB |  | 24000 | 19.2 | 12 | 10.5 | 25000 | 27000 | 108% | 2 | 21000 | R-410A
207825542 | 1 | Yes | ACIQ | HRCU-A-CB-O | Mini-Splits(Non-Ducted) | ACIQ-12ZPL-HP230B | ACIQ-12FM-HH-MB |  | 12000 | 23.6 | 13 | 10 | 12000 | 12000 | 100% | 1.89 | 9600 | R-410A
207825543 | 1.42 | Yes | ACIQ | HRCU-A-CB-O | Mini-Splits(Non-Ducted) | ACIQ-18ZPL-HP230B | ACIQ-18FM-HH-MB |  | 17000 | 20.5 | 12.5 | 9.8 | 18000 | 16800 | 93.33% | 1.86 | 12000 | R-410A
207825544 | 2 | Yes | ACIQ | HRCU-A-CB-O | Mini-Splits(Non-Ducted) | ACIQ-24ZPL-HP230B | ACIQ-24FM-HH-MB |  | 24000 | 20.5 | 11.7 | 11 | 25000 | 25000 | 100% | 2.1 | 19000 | R-410A
207825550 | 0.75 | Yes | DIYCOOL | HRCU-A-CB-O | Mini-Splits(Non-Ducted) | ACIQ-09ZPL-HP230B | ACIQ-09W-HH-MB |  | 9000 | 28.1 | 16.2 | 11.5 | 12000 | 10600 | 88.33% | 2 | 9500 | R-410A
207825551 | 1 | Yes | DIYCOOL | HRCU-A-CB-O | Mini-Splits(Non-Ducted) | ACIQ-12ZPL-HP230B | ACIQ-12W-HH-MB |  | 12000 | 25.5 | 14 | 10.4 | 12000 | 12000 | 100% | 1.8 | 10000 | R-410A
207825552 | 1.5 | Yes | DIYCOOL | HRCU-A-CB-O | Mini-Splits(Non-Ducted) | ACIQ-18ZPL-HP230B | ACIQ-18W-HH-MB |  | 18000 | 21.5 | 12.5 | 11.3 | 18000 | 18000 | 100% | 1.8 | 15000 | R-410A
207825553 | 2 | Yes | DIYCOOL | HRCU-A-CB-O | Mini-Splits(Non-Ducted) | ACIQ-24ZPL-HP230B | ACIQ-24W-HH-MB |  | 24000 | 21.5 | 13 | 11.4 | 29000 | 25000 | 86.21% | 2.21 | 21200 | R-410A
207825554 | 0.75 | Yes | DIYCOOL | HRCU-A-CB-O | Mini-Splits(Non-Ducted) | ACIQ-09ZPL-HP230B | ACIQ-09CC-HH-MB |  | 9000 | 20.5 | 13 | 10.3 | 9800 | 10000 | 102% | 1.8 | 9000 | R-410A
207825555 | 1 | Yes | DIYCOOL | HRCU-A-CB-O | Mini-Splits(Non-Ducted) | ACIQ-12ZPL-HP230B | ACIQ-12CC-HH-MB |  | 12000 | 22.3 | 12.7 | 10.2 | 12000 | 11300 | 94.17% | 1.89 | 9900 | R-410A
207825556 | 1.33 | Yes | DIYCOOL | HRCU-A-CB-O | Mini-Splits(Non-Ducted) | ACIQ-18ZPL-HP230B | ACIQ-18CC-HH-MB |  | 16000 | 20 | 12.5 | 9.5 | 17000 | 16000 | 94.12% | 1.75 | 15600 | R-410A
207825557 | 0.75 | Yes | DIYCOOL | HRCU-A-CB | Mini-Splits(Ducted) | ACIQ-09ZPL-HP230B | ACIQ-09CD-HH-MB |  | 9000 | 20.2 | 13.2 | 12 | 10000 | 10800 | 108% | 1.9 | 10100 | R-410A
207825558 | 1 | Yes | DIYCOOL | HRCU-A-CB | Mini-Splits(Ducted) | ACIQ-12ZPL-HP230B | ACIQ-12CD-HH-MB |  | 12000 | 19.5 | 11.7 | 10 | 12500 | 12100 | 96.8% | 1.96 | 10600 | R-410A
207825559 | 1.42 | Yes | DIYCOOL | HRCU-A-CB | Mini-Splits(Ducted) | ACIQ-18ZPL-HP230B | ACIQ-18CD-HH-MB |  | 17000 | 18 | 11.7 | 9.5 | 19000 | 17700 | 93.16% | 1.85 | 15000 | R-410A
207825560 | 2 | Yes | DIYCOOL | HRCU-A-CB | Mini-Splits(Ducted) | ACIQ-24ZPL-HP230B | ACIQ-24CD-HH-MB |  | 24000 | 19.2 | 12 | 10.5 | 25000 | 27000 | 108% | 2 | 21000 | R-410A
207825561 | 1 | Yes | DIYCOOL | HRCU-A-CB-O | Mini-Splits(Non-Ducted) | ACIQ-12ZPL-HP230B | ACIQ-12FM-HH-MB |  | 12000 | 23.6 | 13 | 10 | 12000 | 12000 | 100% | 1.89 | 9600 | R-410A
207825562 | 1.42 | Yes | DIYCOOL | HRCU-A-CB-O | Mini-Splits(Non-Ducted) | ACIQ-18ZPL-HP230B | ACIQ-18FM-HH-MB |  | 17000 | 20.5 | 12.5 | 9.8 | 18000 | 16800 | 93.33% | 1.86 | 12000 | R-410A
207825563 | 2 | Yes | DIYCOOL | HRCU-A-CB-O | Mini-Splits(Non-Ducted) | ACIQ-24ZPL-HP230B | ACIQ-24FM-HH-MB |  | 24000 | 20.5 | 11.7 | 11 | 25000 | 25000 | 100% | 2.1 | 19000 | R-410A
207825564 | 1.58 | Yes | 1HVAC | HMSV-A-CB-O | Non-Ducted Indoor Units | ACIQ-18Z-HH-M2B |  |  | 19000 | 22 | 12.5 | 9.8 | 20000 | 19700 | 98.5% | 1.9 | 15000 | R-410A
207825565 | 1.58 | Yes | 1HVAC | HMSV-A-CB | Ducted Indoor Units | ACIQ-18Z-HH-M2B |  |  | 19000 | 19 | 12 | 9.3 | 20000 | 19000 | 95% | 1.85 | 16000 | R-410A
207825566 | 1.58 | No | 1HVAC | HMSV-A-CB | Mixed Ducted and Non-Ducted Indoor Units | ACIQ-18Z-HH-M2B |  |  | 19000 | 20.5 | 12.25 | 9.55 | 20000 | 19300 | 96.5% | 1.88 | 15500 | R-410A
207825567 | 2.33 | Yes | 1HVAC | HMSV-A-CB-O | Non-Ducted Indoor Units | ACIQ-27Z-HH-M3B |  |  | 28000 | 23 | 12.5 | 10.6 | 28000 | 25000 | 89.29% | 1.8 | 26600 | R-410A
207825568 | 2.33 | Yes | 1HVAC | HMSV-A-CB | Ducted Indoor Units | ACIQ-27Z-HH-M3B |  |  | 28000 | 20 | 11.7 | 9.5 | 28000 | 25000 | 89.29% | 1.8 | 27000 | R-410A
207825569 | 2.33 | No | 1HVAC | HMSV-A-CB | Mixed Ducted and Non-Ducted Indoor Units | ACIQ-27Z-HH-M3B |  |  | 28000 | 21.5 | 12.1 | 10.05 | 28000 | 25000 | 89.29% | 1.8 | 26800 | R-410A
207825570 | 3 | Yes | 1HVAC | HMSV-A-CB-O | Non-Ducted Indoor Units | ACIQ-36Z-HH-M4B |  |  | 36000 | 22.2 | 13.6 | 10.3 | 37000 | 36000 | 97.3% | 1.9 | 33000 | R-410A
207825572 | 3 | No | 1HVAC | HMSV-A-CB | Mixed Ducted and Non-Ducted Indoor Units | ACIQ-36Z-HH-M4B |  |  | 36000 | 20.6 | 12.65 | 10.15 | 37000 | 34400 | 92.97% | 1.8 | 34000 | R-410A
207825573 | 4 | Yes | 1HVAC | HMSV-A-CB-O | Non-Ducted Indoor Units | ACIQ-48Z-HH-M5B |  |  | 48000 | 21.8 | 11.7 | 9.8 | 49000 | 45000 | 91.84% | 2 | 36000 | R-410A
207825574 | 3.92 | Yes | 1HVAC | HMSV-A-CB | Ducted Indoor Units | ACIQ-48Z-HH-M5B |  |  | 47000 | 20.9 | 11.7 | 8.9 | 49000 | 42500 | 86.73% | 2 | 36000 | R-410A
207825575 | 3.96 | No | 1HVAC | HMSV-A-CB | Mixed Ducted and Non-Ducted Indoor Units | ACIQ-48Z-HH-M5B |  |  | 47500 | 21.35 | 11.7 | 9.35 | 49000 | 43500 | 88.78% | 2 | 36000 | R-410A
207825576 | 1.58 | Yes | ACIQ | HMSV-A-CB-O | Non-Ducted Indoor Units | ACIQ-18Z-HH-M2B |  |  | 19000 | 22 | 12.5 | 9.8 | 20000 | 19700 | 98.5% | 1.9 | 15000 | R-410A
207825577 | 1.58 | Yes | ACIQ | HMSV-A-CB | Ducted Indoor Units | ACIQ-18Z-HH-M2B |  |  | 19000 | 19 | 12 | 9.3 | 20000 | 19000 | 95% | 1.85 | 16000 | R-410A
207825578 | 1.58 | No | ACIQ | HMSV-A-CB | Mixed Ducted and Non-Ducted Indoor Units | ACIQ-18Z-HH-M2B |  |  | 19000 | 20.5 | 12.25 | 9.55 | 20000 | 19300 | 96.5% | 1.88 | 15500 | R-410A
207825579 | 2.33 | Yes | ACIQ | HMSV-A-CB-O | Non-Ducted Indoor Units | ACIQ-27Z-HH-M3B |  |  | 28000 | 23 | 12.5 | 10.6 | 28000 | 25000 | 89.29% | 1.8 | 26600 | R-410A
207825580 | 2.33 | Yes | ACIQ | HMSV-A-CB | Ducted Indoor Units | ACIQ-27Z-HH-M3B |  |  | 28000 | 20 | 11.7 | 9.5 | 28000 | 25000 | 89.29% | 1.8 | 27000 | R-410A
207825581 | 2.33 | No | ACIQ | HMSV-A-CB | Mixed Ducted and Non-Ducted Indoor Units | ACIQ-27Z-HH-M3B |  |  | 28000 | 21.5 | 12.1 | 10.05 | 28000 | 25000 | 89.29% | 1.8 | 26800 | R-410A
207825582 | 3 | Yes | ACIQ | HMSV-A-CB-O | Non-Ducted Indoor Units | ACIQ-36Z-HH-M4B |  |  | 36000 | 22.2 | 13.6 | 10.3 | 37000 | 36000 | 97.3% | 1.9 | 33000 | R-410A
207825584 | 3 | No | ACIQ | HMSV-A-CB | Mixed Ducted and Non-Ducted Indoor Units | ACIQ-36Z-HH-M4B |  |  | 36000 | 20.6 | 12.65 | 10.15 | 37000 | 34400 | 92.97% | 1.8 | 34000 | R-410A
207825585 | 4 | Yes | ACIQ | HMSV-A-CB-O | Non-Ducted Indoor Units | ACIQ-48Z-HH-M5B |  |  | 48000 | 21.8 | 11.7 | 9.8 | 49000 | 45000 | 91.84% | 2 | 36000 | R-410A
207825586 | 3.92 | Yes | ACIQ | HMSV-A-CB | Ducted Indoor Units | ACIQ-48Z-HH-M5B |  |  | 47000 | 20.9 | 11.7 | 8.9 | 49000 | 42500 | 86.73% | 2 | 36000 | R-410A
207825587 | 3.96 | No | ACIQ | HMSV-A-CB | Mixed Ducted and Non-Ducted Indoor Units | ACIQ-48Z-HH-M5B |  |  | 47500 | 21.35 | 11.7 | 9.35 | 49000 | 43500 | 88.78% | 2 | 36000 | R-410A
207825588 | 1.58 | Yes | DIYCOOL | HMSV-A-CB-O | Non-Ducted Indoor Units | ACIQ-18Z-HH-M2B |  |  | 19000 | 22 | 12.5 | 9.8 | 20000 | 19700 | 98.5% | 1.9 | 15000 | R-410A
207825589 | 1.58 | Yes | DIYCOOL | HMSV-A-CB | Ducted Indoor Units | ACIQ-18Z-HH-M2B |  |  | 19000 | 19 | 12 | 9.3 | 20000 | 19000 | 95% | 1.85 | 16000 | R-410A
207825590 | 1.58 | No | DIYCOOL | HMSV-A-CB | Mixed Ducted and Non-Ducted Indoor Units | ACIQ-18Z-HH-M2B |  |  | 19000 | 20.5 | 12.25 | 9.55 | 20000 | 19300 | 96.5% | 1.88 | 15500 | R-410A
207825591 | 2.33 | Yes | DIYCOOL | HMSV-A-CB-O | Non-Ducted Indoor Units | ACIQ-27Z-HH-M3B |  |  | 28000 | 23 | 12.5 | 10.6 | 28000 | 25000 | 89.29% | 1.8 | 26600 | R-410A
207825592 | 2.33 | Yes | DIYCOOL | HMSV-A-CB | Ducted Indoor Units | ACIQ-27Z-HH-M3B |  |  | 28000 | 20 | 11.7 | 9.5 | 28000 | 25000 | 89.29% | 1.8 | 27000 | R-410A
207825593 | 2.33 | No | DIYCOOL | HMSV-A-CB | Mixed Ducted and Non-Ducted Indoor Units | ACIQ-27Z-HH-M3B |  |  | 28000 | 21.5 | 12.1 | 10.05 | 28000 | 25000 | 89.29% | 1.8 | 26800 | R-410A
207825594 | 3 | Yes | DIYCOOL | HMSV-A-CB-O | Non-Ducted Indoor Units | ACIQ-36Z-HH-M4B |  |  | 36000 | 22.2 | 13.6 | 10.3 | 37000 | 36000 | 97.3% | 1.9 | 33000 | R-410A
207825596 | 3 | No | DIYCOOL | HMSV-A-CB | Mixed Ducted and Non-Ducted Indoor Units | ACIQ-36Z-HH-M4B |  |  | 36000 | 20.6 | 12.65 | 10.15 | 37000 | 34400 | 92.97% | 1.8 | 34000 | R-410A
207825597 | 4 | Yes | DIYCOOL | HMSV-A-CB-O | Non-Ducted Indoor Units | ACIQ-48Z-HH-M5B |  |  | 48000 | 21.8 | 11.7 | 9.8 | 49000 | 45000 | 91.84% | 2 | 36000 | R-410A
207825598 | 3.92 | Yes | DIYCOOL | HMSV-A-CB | Ducted Indoor Units | ACIQ-48Z-HH-M5B |  |  | 47000 | 20.9 | 11.7 | 8.9 | 49000 | 42500 | 86.73% | 2 | 36000 | R-410A
207825599 | 3.96 | No | DIYCOOL | HMSV-A-CB | Mixed Ducted and Non-Ducted Indoor Units | ACIQ-48Z-HH-M5B |  |  | 47500 | 21.35 | 11.7 | 9.35 | 49000 | 43500 | 88.78% | 2 | 36000 | R-410A
207825601 | 2 | Yes | LENNOX | HRCU-A-CB-O | Mini-Splits(Non-Ducted) | LISH024000P431-D | LIUH024180P431-C |  | 24000 | 21.2 | 12.5 | 10.3 | 24000 | 18200 | 75.83% | 2.2 | 16000 | R-410A
207825603 | 4 | No | LENNOX | HRCU-A-CB-O | Mini-Splits(Non-Ducted) | LISH048000P431-D | LIUH048180P431-C |  | 48000 | 18.9 | 9.3 | 10 | 50000 | 35000 | 70% | 1.85 | 29000 | R-410A
207825606 | 2 | Yes | LENNOX | HRCU-A-CB-O | Mini-Splits(Non-Ducted) | LISH024000P431-D | LICH4024180P431-D |  | 24000 | 21.5 | 12.5 | 9.7 | 25000 | 18500 | 74% | 2.2 | 19000 | R-410A
207825609 | 0.96 | No | LENNOX | HRCU-A-CB | Mini-Splits(Ducted) | LISH012000P431-D | LIFHC012180P431-C |  | 11500 | 19 | 11.7 | 10.3 | 12000 | 8400 | 70% | 2.26 | 9300 | R-410A
207825611 | 1.92 | Yes | LENNOX | HRCU-A-CB | Mini-Splits(Ducted) | LISH024000P431-D | LIFHC024180P431-C |  | 23000 | 19 | 12.5 | 11.2 | 25000 | 20000 | 80% | 2.3 | 20000 | R-410A
207825914 | 2 | Yes | MDV | HRCU-A-CB (Split System: Heat Pump with Remote Outdoor Unit-Air-Source) | Centrally-Ducted | MOX430U-24HFN1-MR0 | MVC-24HWFN1-M |  | 24000 | 17 | 10.5 | 9.2 | 26000 | 19400 | 74.62% | 2.1 | 21000 | R-410A
207826041 | 0.75 | No | COMFORTSTAR | HRCU-A-CB-O | Mini-Splits(Non-Ducted) | CGS09CD(O) | CGS09CD(I) |  | 9000 | 21.7 | 12.6 | 9.4 | 10000 | 7000 | 70% | 2 | 6000 | R-410A
207826045 | 0.75 | Yes | ECO AC | HRCU-A-CB-O | Mini-Splits(Non-Ducted) | EHH-O09BB | EHH-W09BB |  | 9000 | 24 | 14 | 11.4 | 10000 | 7800 | 78% | 2.18 | 8300 | R-410A
207826046 | 0.75 | Yes | ECO AC | HRCU-A-CB | Mini-Splits(Ducted) | EHH-O09BB | EHH-D09BA |  | 9000 | 19.2 | 12.5 | 10.2 | 10000 | 8000 | 80% | 2.1 | 7700 | R-410A
207826594 | 1.92 | Yes | ARCOAIRE | HRCU-A-CB (Split System: Heat Pump with Remote Outdoor Unit-Air-Source) | Centrally-Ducted | DLCSRBH24AAK | DLFSABH24XBK |  | 23000 | 18.4 | 11.7 | 9.3 | 26000 | 21200 | 81.54% | 1.9 | 16900 | R-410A
207826595 | 1.5 | Yes | ARCOAIRE | HRCU-A-CB (Split System: Heat Pump with Remote Outdoor Unit-Air-Source) | Centrally-Ducted | DLCSRBH18AAK | DLFSABH18XBK |  | 18000 | 17.6 | 11.7 | 9.6 | 19000 | 17000 | 89.47% | 2 | 15400 | R-410A
207826596 | 1.92 | Yes | COMFORTMAKER | HRCU-A-CB (Split System: Heat Pump with Remote Outdoor Unit-Air-Source) | Centrally-Ducted | DLCSRBH24AAK | DLFSABH24XBK |  | 23000 | 18.4 | 11.7 | 9.3 | 26000 | 21200 | 81.54% | 1.9 | 16900 | R-410A
207826597 | 1.5 | Yes | COMFORTMAKER | HRCU-A-CB (Split System: Heat Pump with Remote Outdoor Unit-Air-Source) | Centrally-Ducted | DLCSRBH18AAK | DLFSABH18XBK |  | 18000 | 17.6 | 11.7 | 9.6 | 19000 | 17000 | 89.47% | 2 | 15400 | R-410A
207826598 | 1.92 | Yes | DAY & NIGHT | HRCU-A-CB (Split System: Heat Pump with Remote Outdoor Unit-Air-Source) | Centrally-Ducted | DLCSRBH24AAK | DLFSABH24XBK |  | 23000 | 18.4 | 11.7 | 9.3 | 26000 | 21200 | 81.54% | 1.9 | 16900 | R-410A
207826599 | 1.5 | Yes | DAY & NIGHT | HRCU-A-CB (Split System: Heat Pump with Remote Outdoor Unit-Air-Source) | Centrally-Ducted | DLCSRBH18AAK | DLFSABH18XBK |  | 18000 | 17.6 | 11.7 | 9.6 | 19000 | 17000 | 89.47% | 2 | 15400 | R-410A
207826600 | 1.92 | Yes | HEIL | HRCU-A-CB (Split System: Heat Pump with Remote Outdoor Unit-Air-Source) | Centrally-Ducted | DLCSRBH24AAK | DLFSABH24XBK |  | 23000 | 18.4 | 11.7 | 9.3 | 26000 | 21200 | 81.54% | 1.9 | 16900 | R-410A
207826601 | 1.5 | Yes | HEIL | HRCU-A-CB (Split System: Heat Pump with Remote Outdoor Unit-Air-Source) | Centrally-Ducted | DLCSRBH18AAK | DLFSABH18XBK |  | 18000 | 17.6 | 11.7 | 9.6 | 19000 | 17000 | 89.47% | 2 | 15400 | R-410A
207826602 | 1.92 | Yes | KEEPRITE | HRCU-A-CB (Split System: Heat Pump with Remote Outdoor Unit-Air-Source) | Centrally-Ducted | DLCSRBH24AAK | DLFSABH24XBK |  | 23000 | 18.4 | 11.7 | 9.3 | 26000 | 21200 | 81.54% | 1.9 | 16900 | R-410A
207826603 | 1.5 | Yes | KEEPRITE | HRCU-A-CB (Split System: Heat Pump with Remote Outdoor Unit-Air-Source) | Centrally-Ducted | DLCSRBH18AAK | DLFSABH18XBK |  | 18000 | 17.6 | 11.7 | 9.6 | 19000 | 17000 | 89.47% | 2 | 15400 | R-410A
207826604 | 1.92 | Yes | KENMORE | HRCU-A-CB (Split System: Heat Pump with Remote Outdoor Unit-Air-Source) | Centrally-Ducted | DLCSRBH24AAK | DLFSABH24XBK |  | 23000 | 18.4 | 11.7 | 9.3 | 26000 | 21200 | 81.54% | 1.9 | 16900 | R-410A
207826605 | 1.5 | Yes | KENMORE | HRCU-A-CB (Split System: Heat Pump with Remote Outdoor Unit-Air-Source) | Centrally-Ducted | DLCSRBH18AAK | DLFSABH18XBK |  | 18000 | 17.6 | 11.7 | 9.6 | 19000 | 17000 | 89.47% | 2 | 15400 | R-410A
207826606 | 1.92 | Yes | MIDEA | HRCU-A-CB (Split System: Heat Pump with Remote Outdoor Unit-Air-Source) | Centrally-Ducted | DLCSRBH24AAK | DLFSABH24XBK |  | 23000 | 18.4 | 11.7 | 9.3 | 26000 | 21200 | 81.54% | 1.9 | 16900 | R-410A
207826607 | 1.5 | Yes | MIDEA | HRCU-A-CB (Split System: Heat Pump with Remote Outdoor Unit-Air-Source) | Centrally-Ducted | DLCSRBH18AAK | DLFSABH18XBK |  | 18000 | 17.6 | 11.7 | 9.6 | 19000 | 17000 | 89.47% | 2 | 15400 | R-410A
207826608 | 1.92 | Yes | TEMPSTAR | HRCU-A-CB (Split System: Heat Pump with Remote Outdoor Unit-Air-Source) | Centrally-Ducted | DLCSRBH24AAK | DLFSABH24XBK |  | 23000 | 18.4 | 11.7 | 9.3 | 26000 | 21200 | 81.54% | 1.9 | 16900 | R-410A
207826609 | 1.5 | Yes | TEMPSTAR | HRCU-A-CB (Split System: Heat Pump with Remote Outdoor Unit-Air-Source) | Centrally-Ducted | DLCSRBH18AAK | DLFSABH18XBK |  | 18000 | 17.6 | 11.7 | 9.6 | 19000 | 17000 | 89.47% | 2 | 15400 | R-410A
207826610 | 1.92 | Yes | SMART COMFORT | HRCU-A-CB (Split System: Heat Pump with Remote Outdoor Unit-Air-Source) | Centrally-Ducted | DLCSRBH24AAK | DLFSABH24XBK |  | 23000 | 18.4 | 11.7 | 9.3 | 26000 | 21200 | 81.54% | 1.9 | 16900 | R-410A
207826611 | 1.5 | Yes | SMART COMFORT | HRCU-A-CB (Split System: Heat Pump with Remote Outdoor Unit-Air-Source) | Centrally-Ducted | DLCSRBH18AAK | DLFSABH18XBK |  | 18000 | 17.6 | 11.7 | 9.6 | 19000 | 17000 | 89.47% | 2 | 15400 | R-410A
207826612 | 1.92 | Yes | AIRQUEST | HRCU-A-CB (Split System: Heat Pump with Remote Outdoor Unit-Air-Source) | Centrally-Ducted | DLCSRBH24AAK | DLFSABH24XBK |  | 23000 | 18.4 | 11.7 | 9.3 | 26000 | 21200 | 81.54% | 1.9 | 16900 | R-410A
207826613 | 1.5 | Yes | AIRQUEST | HRCU-A-CB (Split System: Heat Pump with Remote Outdoor Unit-Air-Source) | Centrally-Ducted | DLCSRBH18AAK | DLFSABH18XBK |  | 18000 | 17.6 | 11.7 | 9.6 | 19000 | 17000 | 89.47% | 2 | 15400 | R-410A
207826644 | 1.5 | Yes | ARCOAIRE | HRCU-A-CB-O | Mini-Splits(Non-Ducted) | DLCPRBH18AAK | DLFPHBH18XAK |  | 18000 | 26.3 | 15.3 | 15.5 | 20000 | 24000 | 120% | 2.89 | 20200 | R-410A
207826645 | 1.5 | Yes | COMFORTMAKER | HRCU-A-CB-O | Mini-Splits(Non-Ducted) | DLCPRBH18AAK | DLFPHBH18XAK |  | 18000 | 26.3 | 15.3 | 15.5 | 20000 | 24000 | 120% | 2.89 | 20200 | R-410A
207826646 | 1.5 | Yes | DAY & NIGHT | HRCU-A-CB-O | Mini-Splits(Non-Ducted) | DLCPRBH18AAK | DLFPHBH18XAK |  | 18000 | 26.3 | 15.3 | 15.5 | 20000 | 24000 | 120% | 2.89 | 20200 | R-410A
207826647 | 1.5 | Yes | HEIL | HRCU-A-CB-O | Mini-Splits(Non-Ducted) | DLCPRBH18AAK | DLFPHBH18XAK |  | 18000 | 26.3 | 15.3 | 15.5 | 20000 | 24000 | 120% | 2.89 | 20200 | R-410A
207826648 | 1.5 | Yes | KEEPRITE | HRCU-A-CB-O | Mini-Splits(Non-Ducted) | DLCPRBH18AAK | DLFPHBH18XAK |  | 18000 | 26.3 | 15.3 | 15.5 | 20000 | 24000 | 120% | 2.89 | 20200 | R-410A
207826649 | 1.5 | Yes | KENMORE | HRCU-A-CB-O | Mini-Splits(Non-Ducted) | DLCPRBH18AAK | DLFPHBH18XAK |  | 18000 | 26.3 | 15.3 | 15.5 | 20000 | 24000 | 120% | 2.89 | 20200 | R-410A
207826650 | 1.5 | Yes | MIDEA | HRCU-A-CB-O | Mini-Splits(Non-Ducted) | DLCPRBH18AAK | DLFPHBH18XAK |  | 18000 | 26.3 | 15.3 | 15.5 | 20000 | 24000 | 120% | 2.89 | 20200 | R-410A
207826651 | 1.5 | Yes | TEMPSTAR | HRCU-A-CB-O | Mini-Splits(Non-Ducted) | DLCPRBH18AAK | DLFPHBH18XAK |  | 18000 | 26.3 | 15.3 | 15.5 | 20000 | 24000 | 120% | 2.89 | 20200 | R-410A
207826652 | 1.5 | Yes | SMART COMFORT | HRCU-A-CB-O | Mini-Splits(Non-Ducted) | DLCPRBH18AAK | DLFPHBH18XAK |  | 18000 | 26.3 | 15.3 | 15.5 | 20000 | 24000 | 120% | 2.89 | 20200 | R-410A
207826653 | 1.5 | Yes | AIRQUEST | HRCU-A-CB-O | Mini-Splits(Non-Ducted) | DLCPRBH18AAK | DLFPHBH18XAK |  | 18000 | 26.3 | 15.3 | 15.5 | 20000 | 24000 | 120% | 2.89 | 20200 | R-410A
207826654 | 1.5 | Yes | PAYNE | HRCU-A-CB-O | Mini-Splits(Non-Ducted) | 38MPRBQ18AA3 | DHMPHBQ18XA3 |  | 18000 | 26.3 | 15.3 | 15.5 | 20000 | 24000 | 120% | 2.89 | 20200 | R-410A
207826655 | 1.5 | Yes | Weathermaker | HRCU-A-CB-O | Mini-Splits(Non-Ducted) | 38MPRBQ18AA3 | DHMPHBQ18XA3 |  | 18000 | 26.3 | 15.3 | 15.5 | 20000 | 24000 | 120% | 2.89 | 20200 | R-410A
207826656 | 1.5 | Yes | MIDEA | HRCU-A-CB-O | Mini-Splits(Non-Ducted) | 38MPRBQ18AA3 | DHMPHBQ18XA3 |  | 18000 | 26.3 | 15.3 | 15.5 | 20000 | 24000 | 120% | 2.89 | 20200 | R-410A
207826657 | 1.5 | Yes | BRYANT | HRCU-A-CB-O | Mini-Splits(Non-Ducted) | 38MPRBQ18AA3 | 619PHBQ18XA3 |  | 18000 | 26.3 | 15.3 | 15.5 | 20000 | 24000 | 120% | 2.89 | 20200 | R-410A
207826658 | 1.5 | Yes | CARRIER | HRCU-A-CB-O | Mini-Splits(Non-Ducted) | 38MPRBQ18AA3 | 40MPHBQ18XA3 |  | 18000 | 26.3 | 15.3 | 15.5 | 20000 | 24000 | 120% | 2.89 | 20200 | R-410A
207826659 | 1.5 | Yes | CARRIER | HRCU-A-CB (Split System: Heat Pump with Remote Outdoor Unit-Air-Source) | Centrally-Ducted | 38MARBQ18AA3 | 40MBABQ18XB3 |  | 18000 | 17.6 | 11.7 | 9.6 | 19000 | 17000 | 89.47% | 2 | 15400 | R-410A
207826660 | 1.92 | Yes | CARRIER | HRCU-A-CB (Split System: Heat Pump with Remote Outdoor Unit-Air-Source) | Centrally-Ducted | 38MARBQ24AA3 | 40MBABQ24XB3 |  | 23000 | 18.4 | 11.7 | 9.3 | 26000 | 21200 | 81.54% | 1.9 | 16900 | R-410A
207826664 | 1.5 | Yes | BRYANT | HRCU-A-CB (Split System: Heat Pump with Remote Outdoor Unit-Air-Source) | Centrally-Ducted | 38MARBQ18AA3 | 40MBABQ18XB3 |  | 18000 | 17.6 | 11.7 | 9.6 | 19000 | 17000 | 89.47% | 2 | 15400 | R-410A
207826665 | 1.92 | Yes | BRYANT | HRCU-A-CB (Split System: Heat Pump with Remote Outdoor Unit-Air-Source) | Centrally-Ducted | 38MARBQ24AA3 | 40MBABQ24XB3 |  | 23000 | 18.4 | 11.7 | 9.3 | 26000 | 21200 | 81.54% | 1.9 | 16900 | R-410A
207826669 | 1.5 | Yes | PAYNE | HRCU-A-CB (Split System: Heat Pump with Remote Outdoor Unit-Air-Source) | Centrally-Ducted | 38MARBQ18AA3 | 40MBABQ18XB3 |  | 18000 | 17.6 | 11.7 | 9.6 | 19000 | 17000 | 89.47% | 2 | 15400 | R-410A
207826670 | 1.92 | Yes | PAYNE | HRCU-A-CB (Split System: Heat Pump with Remote Outdoor Unit-Air-Source) | Centrally-Ducted | 38MARBQ24AA3 | 40MBABQ24XB3 |  | 23000 | 18.4 | 11.7 | 9.3 | 26000 | 21200 | 81.54% | 1.9 | 16900 | R-410A
207826674 | 1.5 | Yes | Weathermaker | HRCU-A-CB (Split System: Heat Pump with Remote Outdoor Unit-Air-Source) | Centrally-Ducted | 38MARBQ18AA3 | 40MBABQ18XB3 |  | 18000 | 17.6 | 11.7 | 9.6 | 19000 | 17000 | 89.47% | 2 | 15400 | R-410A
207826675 | 1.92 | Yes | Weathermaker | HRCU-A-CB (Split System: Heat Pump with Remote Outdoor Unit-Air-Source) | Centrally-Ducted | 38MARBQ24AA3 | 40MBABQ24XB3 |  | 23000 | 18.4 | 11.7 | 9.3 | 26000 | 21200 | 81.54% | 1.9 | 16900 | R-410A
207826679 | 1.5 | Yes | MIDEA | HRCU-A-CB (Split System: Heat Pump with Remote Outdoor Unit-Air-Source) | Centrally-Ducted | 38MARBQ18AA3 | 40MBABQ18XB3 |  | 18000 | 17.6 | 11.7 | 9.6 | 19000 | 17000 | 89.47% | 2 | 15400 | R-410A
207826680 | 1.92 | Yes | MIDEA | HRCU-A-CB (Split System: Heat Pump with Remote Outdoor Unit-Air-Source) | Centrally-Ducted | 38MARBQ24AA3 | 40MBABQ24XB3 |  | 23000 | 18.4 | 11.7 | 9.3 | 26000 | 21200 | 81.54% | 1.9 | 16900 | R-410A
207826686 | 0.75 | No | BLUERIDGE | HRCU-A-CB-O | Mini-Splits(Non-Ducted) | BMY917C | BMY917WM |  | 9000 | 18.5 | 10.5 | 8.8 | 10000 | 7100 | 71% | 2.1 | 6400 | R-410A
207826690 | 0.75 | No | BLUERIDGE | HRCU-A-CB-O | Mini-Splits(Non-Ducted) | BMX922C | BMX922WM |  | 9000 | 21.5 | 12.5 | 9.1 | 10000 | 7000 | 70% | 2.16 | 6300 | R-410A
207826692 | 0.5 | Yes | BLUERIDGE | HRCU-A-CB-O | Mini-Splits(Non-Ducted) | BMY6HH27C | BMY6HH27WM |  | 6000 | 26.5 | 15.8 | 13.6 | 7000 | 7500 | 107.1% | 2.1 | 8500 | R-410A
207826693 | 0.75 | Yes | MIDEA | HRCU-A-CB-O | Mini-Splits(Non-Ducted) | MOX230-09HFN1-MW5W | MSEPB-09HRFN1-MY5W(GA) |  | 9000 | 25.5 | 15 | 12.3 | 10000 | 7500 | 75% | 2.17 | 8500 | R-410A
207826694 | 1 | Yes | MIDEA | HRCU-A-CB-O | Mini-Splits(Non-Ducted) | MOX330-12HFN1-MW5W | MSEPB-12HRFN1-MW5W(GA) |  | 12000 | 25.5 | 14 | 10.4 | 12000 | 12000 | 100% | 1.8 | 10000 | R-410A
207826697 | 2 | Yes | MIDEA | HRCU-A-CB-O | Mini-Splits(Non-Ducted) | MOD33-24HFN1-MT0W | MUEU-24HRFN1-M(C) |  | 24000 | 21.2 | 12.5 | 10.3 | 24000 | 18200 | 75.83% | 2.2 | 16000 | R-410A
207826698 | 1.92 | Yes | MIDEA | HRCU-A-CB | Mini-Splits(Ducted) | MOD33-24HFN1-MT0W | MTIU-24HWFN1-M |  | 23000 | 19 | 12.5 | 11.2 | 25000 | 20000 | 80% | 2.3 | 20000 | R-410A
207827118 | 3.75 | Yes | TCL | HRCU-A-CB (Split System: Heat Pump with Remote Outdoor Unit-Air-Source) | Centrally-Ducted | TCU-60D7HEWA/DV2O | TCU-48D7HWA/DV2I |  | 45000 | 18 | 11.7 | 9 | 47000 | 34400 | 73.19% | 2.1 | 39000 | R-410A
207827119 | 4.5 | No | TCL | HRCU-A-CB (Split System: Heat Pump with Remote Outdoor Unit-Air-Source) | Centrally-Ducted | TCU-60D7HEWA/DV2O | TCU-60D7HWA/DV2I |  | 54000 | 17 | 10 | 9 | 55000 | 38500 | 70% | 1.9 | 42000 | R-410A
207827125 | 1.5 | No | AC PRO.COM | HMSV-A-CB | Ducted Indoor Units | A2OA-18HFN1-M |  |  | 18000 | 19 | 12 | 9.8 | 19000 | 13300 | 70% | 2 | 14800 | R-410A
207827145 | 0.75 | Yes | AC PRO.COM | HRCU-A-CB-O | Mini-Splits(Non-Ducted) | AOX230-09HFN1-MW5W | ASEPB-09HRFN1-MY5W(GA) |  | 9000 | 25.5 | 15 | 12.3 | 10000 | 7500 | 75% | 2.17 | 8500 | R-410A
207827151 | 0.75 | Yes | AC PRO.COM | HRCU-A-CB-O | Mini-Splits(Non-Ducted) | AOX330-09HFN1-MY5W | ACCA3U-09HRFN1-M |  | 9000 | 20.5 | 13 | 10.3 | 9800 | 10000 | 102% | 1.8 | 9000 | R-410A
207827152 | 1 | Yes | AC PRO.COM | HRCU-A-CB-O | Mini-Splits(Non-Ducted) | AOX330-12HFN1-MW5W | ACCA3U-12HRFN1-M |  | 12000 | 22.3 | 12.7 | 10.2 | 12000 | 11300 | 94.17% | 1.89 | 9900 | R-410A
207827154 | 0.75 | Yes | AC PRO.COM | HRCU-A-CB | Mini-Splits(Ducted) | AOX330-09HFN1-MY5W | ATIU-09HWFN1-M |  | 9000 | 19.2 | 12.5 | 10.2 | 10000 | 8000 | 80% | 2.1 | 7700 | R-410A
207827155 | 1 | Yes | AC PRO.COM | HRCU-A-CB | Mini-Splits(Ducted) | AOX330-12HFN1-MW5W | ATIU-12HWFN1-M |  | 12000 | 19.5 | 11.7 | 10 | 12500 | 12100 | 96.8% | 1.96 | 10600 | R-410A
207827156 | 1.42 | Yes | AC PRO.COM | HRCU-A-CB | Mini-Splits(Ducted) | AOX430-17HFN1-MT0W | ATIU-18HWFN1-M |  | 17000 | 18 | 11.7 | 9.5 | 19000 | 17700 | 93.16% | 1.85 | 15000 | R-410A
207827157 | 1.92 | Yes | AC PRO.COM | HRCU-A-CB | Mini-Splits(Ducted) | AOD32-24HFN1-MT0W | ATIU-24HWFN1-M |  | 23000 | 19 | 12.5 | 11.2 | 25000 | 20000 | 80% | 2.3 | 20000 | R-410A
207827158 | 1 | Yes | AC PRO.COM | HRCU-A-CB-O | Mini-Splits(Non-Ducted) | AOX330-12HFN1-MW5W | AFAU-12HRFN1-M(C) |  | 12000 | 23.6 | 13 | 10 | 12000 | 12000 | 100% | 1.89 | 9600 | R-410A
207827229 | 2 | Yes | TCL | HRCU-A-CB (Split System: Heat Pump with Remote Outdoor Unit-Air-Source) | Centrally-Ducted | TCU-36D7HEWA/DV2O | TCU-24D7HWA/DV2I |  | 24000 | 20 | 13 | 9.2 | 24000 | 19600 | 81.67% | 2.1 | 22400 | R-410A
207827230 | 2.85 | No | TCL | HRCU-A-CB (Split System: Heat Pump with Remote Outdoor Unit-Air-Source) | Centrally-Ducted | TCU-36D7HEWA/DV2O | TCU-36D7HWA/DV2I |  | 34200 | 18 | 11.2 | 9 | 36000 | 25200 | 70% | 2 | 27600 | R-410A
207827231 | 2.93 | Yes | TCL | HRCU-A-CB (Split System: Heat Pump with Remote Outdoor Unit-Air-Source) | Centrally-Ducted | TCU-60D7HEWA/DV2O | TCU-36D7HWA/DV2I |  | 35200 | 19 | 12 | 9.2 | 36000 | 29200 | 81.11% | 2.1 | 32000 | R-410A
207827233 | 1.9 | Yes | TCL | HRCU-A-C (Split System: Heat Pump with Remote Outdoor Unit with No Indoor Fan --Air Source) | Centrally-Ducted | TCU-36D7HEWA/DV2O | TCE-2430D6HWA/DVOE(02) |  | 22800 | 15.2 | 11 | 8.5 | 23000 | 18600 | 80.87% | 2 | 21000 | R-410A
207861756 | 2 | Yes | ECOER | HRCU-A-CB (Split System: Heat Pump with Remote Outdoor Unit-Air-Source) | Centrally-Ducted | EODA18H-2436B | EAHATN-24B |  | 24000 | 20 | 13 | 9.2 | 24000 | 19600 | 81.67% | 2.1 | 22400 | R-410A
207861757 | 2.85 | No | ECOER | HRCU-A-CB (Split System: Heat Pump with Remote Outdoor Unit-Air-Source) | Centrally-Ducted | EODA18H-2436B | EAHATN-36B |  | 34200 | 18 | 11.2 | 9 | 36000 | 25200 | 70% | 2 | 27600 | R-410A
207861758 | 2.93 | Yes | ECOER | HRCU-A-CB (Split System: Heat Pump with Remote Outdoor Unit-Air-Source) | Centrally-Ducted | EODA18H-4860B | EAHATN-36B |  | 35200 | 19 | 12 | 9.2 | 36000 | 29200 | 81.11% | 2.1 | 32000 | R-410A
207861759 | 3.75 | Yes | ECOER | HRCU-A-CB (Split System: Heat Pump with Remote Outdoor Unit-Air-Source) | Centrally-Ducted | EODA18H-4860B | EAHATN-48B |  | 45000 | 18 | 11.7 | 9 | 47000 | 34400 | 73.19% | 2.1 | 39000 | R-410A
207861760 | 4.5 | No | ECOER | HRCU-A-CB (Split System: Heat Pump with Remote Outdoor Unit-Air-Source) | Centrally-Ducted | EODA18H-4860B | EAHATN-60B |  | 54000 | 17 | 10 | 9 | 55000 | 38500 | 70% | 1.9 | 42000 | R-410A
207861762 | 1.9 | Yes | ECOER | HRCU-A-C (Split System: Heat Pump with Remote Outdoor Unit with No Indoor Fan --Air Source) | Centrally-Ducted | EODA18H-2436B | GNC2430BPT |  | 22800 | 15.2 | 11 | 8.5 | 23000 | 18600 | 80.87% | 2 | 21000 | R-410A
207861999 | 1.83 | Yes | GREE | HRCU-A-CB-O | Mini-Splits(Non-Ducted) | GWH24QE-D3DNC6T/O | GWH24QE-D3DN***/I |  | 22000 | 23 | 13 | 9.5 | 24000 | 20000 | 83.33% | 1.8 | 15500 | R-410A
207862052 | 1.5 | No | MIRAGE | HMSV-A-CB | Ducted Indoor Units | OVMH181B |  |  | 18000 | 19 | 12 | 9.8 | 19000 | 13300 | 70% | 2 | 14800 | R-410A
207862069 | 0.5 | Yes | Breeze33 | HRCU-A-CB-O | Mini-Splits(Non-Ducted) | BZ33-HYP06OUT2-G2-P | BZ33-HYP06WALL2-G2-P |  | 6000 | 26.5 | 15.8 | 13.6 | 7000 | 7500 | 107.1% | 2.1 | 8500 | R-410A
207862070 | 0.75 | Yes | Breeze33 | HRCU-A-CB-O | Mini-Splits(Non-Ducted) | BZ33-HYP09OUT2-G2-P | BZ33-HYP09WALL2-G2-P |  | 9000 | 28.1 | 16.2 | 11.5 | 12000 | 10600 | 88.33% | 2 | 9500 | R-410A
207862071 | 1 | Yes | Breeze33 | HRCU-A-CB-O | Mini-Splits(Non-Ducted) | BZ33-HYP12OUT2-G2-P | BZ33-HYP12WALL2-G2-P |  | 12000 | 25.5 | 14 | 10.4 | 12000 | 12000 | 100% | 1.8 | 10000 | R-410A
207862072 | 1.5 | Yes | Breeze33 | HRCU-A-CB-O | Mini-Splits(Non-Ducted) | BZ33-HYP18OUT2-G2-P | BZ33-HYP18WALL2-G2-P |  | 18000 | 21.5 | 12.5 | 11.3 | 18000 | 18000 | 100% | 1.8 | 15000 | R-410A
207862073 | 2 | Yes | Breeze33 | HRCU-A-CB-O | Mini-Splits(Non-Ducted) | BZ33-HYP24OUT2-G2-P | BZ33-HYP24WALL2-G2-P |  | 24000 | 21.5 | 13 | 11.4 | 29000 | 25000 | 86.21% | 2.21 | 21200 | R-410A
207862076 | 0.75 | Yes | Breeze33 | HRCU-A-CB-O | Mini-Splits(Non-Ducted) | BZ33-HYP09OUT2-G2-P | BZ33-CASS09-P |  | 9000 | 20.5 | 13 | 10.3 | 9800 | 10000 | 102% | 1.8 | 9000 | R-410A
207862077 | 1 | Yes | Breeze33 | HRCU-A-CB-O | Mini-Splits(Non-Ducted) | BZ33-HYP12OUT2-G2-P | BZ33-CASS12-P |  | 12000 | 22.3 | 12.7 | 10.2 | 12000 | 11300 | 94.17% | 1.89 | 9900 | R-410A
207862078 | 2 | Yes | Breeze33 | HRCU-A-CB-O | Mini-Splits(Non-Ducted) | BZ33-HYP24OUT2-G2-P | BZ33-CASS24-G2-P |  | 24000 | 20.5 | 11 | 11.5 | 25000 | 25800 | 103.2% | 2 | 21000 | R-410A
207862079 | 0.75 | Yes | Breeze33 | HRCU-A-CB | Mini-Splits(Ducted) | BZ33-HYP09OUT2-G2-P | BZ33-DIDU9-P |  | 9000 | 20.2 | 13.2 | 12 | 10000 | 10800 | 108% | 1.9 | 10100 | R-410A
207862080 | 1 | Yes | Breeze33 | HRCU-A-CB | Mini-Splits(Ducted) | BZ33-HYP12OUT2-G2-P | BZ33-DIDU12-P |  | 12000 | 19.5 | 11.7 | 10 | 12500 | 12100 | 96.8% | 1.96 | 10600 | R-410A
207862081 | 1.42 | Yes | Breeze33 | HRCU-A-CB | Mini-Splits(Ducted) | BZ33-HYP18OUT2-G2-P | BZ33-DIDU18-P |  | 17000 | 18 | 11.7 | 9.5 | 19000 | 17700 | 93.16% | 1.85 | 15000 | R-410A
207862082 | 1 | Yes | Breeze33 | HRCU-A-CB-O | Mini-Splits(Non-Ducted) | BZ33-HYP12OUT2-G2-P | BZ33-ICM12-G2-P |  | 12000 | 23.6 | 13 | 10 | 12000 | 12000 | 100% | 1.89 | 9600 | R-410A
207862083 | 1.42 | Yes | Breeze33 | HRCU-A-CB-O | Mini-Splits(Non-Ducted) | BZ33-HYP18OUT2-G2-P | BZ33-IFMU18-P |  | 17000 | 20.5 | 12.5 | 9.8 | 18000 | 16800 | 93.33% | 1.86 | 12000 | R-410A
207862084 | 2 | Yes | Breeze33 | HRCU-A-CB-O | Mini-Splits(Non-Ducted) | BZ33-HYP24OUT2-G2-P | BZ33-IFMU24-G2-P |  | 24000 | 20.5 | 11.7 | 11 | 25000 | 25000 | 100% | 2.1 | 19000 | R-410A
207862085 | 1.33 | Yes | Breeze33 | HRCU-A-CB-O | Mini-Splits(Non-Ducted) | BZ33-HYP18OUT2-G2-P | BZ33-CASS18-P |  | 16000 | 20 | 12.5 | 9.5 | 17000 | 16000 | 94.12% | 1.75 | 15600 | R-410A
207862087 | 1.5 | No | Breeze33 | HMSV-A-CB | Ducted Indoor Units | BZ33-HP182Z2-G2-P |  |  | 18000 | 19 | 12 | 9.8 | 19000 | 13300 | 70% | 2 | 14800 | R-410A
207862098 | 1.58 | Yes | Breeze33 | HMSV-A-CB-O | Non-Ducted Indoor Units | BZ33-HYP182Z2-G2-P |  |  | 19000 | 22 | 12.5 | 9.8 | 20000 | 19700 | 98.5% | 1.9 | 15000 | R-410A
207862099 | 1.58 | Yes | Breeze33 | HMSV-A-CB | Ducted Indoor Units | BZ33-HYP182Z2-G2-P |  |  | 19000 | 19 | 12 | 9.3 | 20000 | 19000 | 95% | 1.85 | 16000 | R-410A
207862100 | 1.58 | No | Breeze33 | HMSV-A-CB | Mixed Ducted and Non-Ducted Indoor Units | BZ33-HYP182Z2-G2-P |  |  | 19000 | 20.5 | 12.25 | 9.55 | 20000 | 19300 | 96.5% | 1.88 | 15500 | R-410A
207862101 | 2.33 | Yes | Breeze33 | HMSV-A-CB-O | Non-Ducted Indoor Units | BZ33-HYP273Z2-G2-P |  |  | 28000 | 23 | 12.5 | 10.6 | 28000 | 25000 | 89.29% | 1.8 | 26600 | R-410A
207862102 | 2.33 | Yes | Breeze33 | HMSV-A-CB | Ducted Indoor Units | BZ33-HYP273Z2-G2-P |  |  | 28000 | 20 | 11.7 | 9.5 | 28000 | 25000 | 89.29% | 1.8 | 27000 | R-410A
207862103 | 2.33 | No | Breeze33 | HMSV-A-CB | Mixed Ducted and Non-Ducted Indoor Units | BZ33-HYP273Z2-G2-P |  |  | 28000 | 21.5 | 12.1 | 10.05 | 28000 | 25000 | 89.29% | 1.8 | 26800 | R-410A
207862104 | 3 | Yes | Breeze33 | HMSV-A-CB-O | Non-Ducted Indoor Units | BZ33-HYP364Z2-G2-P |  |  | 36000 | 22.2 | 13.6 | 10.3 | 37000 | 36000 | 97.3% | 1.9 | 33000 | R-410A
207862106 | 3 | No | Breeze33 | HMSV-A-CB | Mixed Ducted and Non-Ducted Indoor Units | BZ33-HYP364Z2-G2-P |  |  | 36000 | 20.6 | 12.65 | 10.15 | 37000 | 34400 | 92.97% | 1.8 | 34000 | R-410A
207862107 | 4 | Yes | Breeze33 | HMSV-A-CB-O | Non-Ducted Indoor Units | BZ33-HYP485Z2-G2-P |  |  | 48000 | 21.8 | 11.7 | 9.8 | 49000 | 45000 | 91.84% | 2 | 36000 | R-410A
207862108 | 3.92 | Yes | Breeze33 | HMSV-A-CB | Ducted Indoor Units | BZ33-HYP485Z2-G2-P |  |  | 47000 | 20.9 | 11.7 | 8.9 | 49000 | 42500 | 86.73% | 2 | 36000 | R-410A
207862109 | 3.96 | No | Breeze33 | HMSV-A-CB | Mixed Ducted and Non-Ducted Indoor Units | BZ33-HYP485Z2-G2-P |  |  | 47500 | 21.35 | 11.7 | 9.35 | 49000 | 43500 | 88.78% | 2 | 36000 | R-410A
207863598 | 1.9 | Yes | LENNOX | HRCU-A-CB (Split System: Heat Pump with Remote Outdoor Unit-Air-Source) | Centrally-Ducted | SL25XPV-024-230A** | LP36/37R9 | SL280UH090V36B* | 22800 | 23 | 15 | 9.7 | 19800 | 19500 | 98.48% | 1.98 | 22200 | R-410A
208071173 | 1 | No | GREE | HRCU-A-CB-O | Mini-Splits(Non-Ducted) | GWH12AGCXD-D3DNA1A/O | GWH12AGCXD-D3DN***/I |  | 12000 | 24 | 12.5 | 9 | 12000 | 9000 | 75% | 1.85 | 7000 | R-410A
208071174 | 1 | No | GREE | HRCU-A-CB-O | Mini-Splits(Non-Ducted) | GWH12AGCXD-A3DNA1A/O | GWH12AGCXD-A3DN***/I |  | 12000 | 24 | 12 | 9 | 12000 | 8800 | 73.33% | 1.85 | 7000 | R-410A
208075829 | 0.5 | Yes | MOOVAIR | HRCU-A-CB-O | Mini-Splits(Non-Ducted) | DMA09HOS25230E8 | DMA06HIW25230E8 |  | 6000 | 26.5 | 15.8 | 13.6 | 7000 | 7500 | 107.1% | 2.1 | 8500 | R-410A
208075830 | 0.5 | Yes | ELIOS | HRCU-A-CB-O | Mini-Splits(Non-Ducted) | DEA09HOS25230E8 | DEA06HIW25230E8 |  | 6000 | 26.5 | 15.8 | 13.6 | 7000 | 7500 | 107.1% | 2.1 | 8500 | R-410A
208101232 | 1.92 | Yes | Cooper&Hunter | HRCU-A-CB (Split System: Heat Pump with Remote Outdoor Unit-Air-Source) | Centrally-Ducted | CH-HPR24-230VO | CH-M24AHU |  | 23000 | 18.4 | 11.7 | 9.3 | 26000 | 21200 | 81.54% | 1.9 | 16900 | R-410A
208101238 | 0.75 | Yes | PIONEER | HRCU-A-CB-O | Mini-Splits(Non-Ducted) | YN009GMFI22RPE | WS009GMFI22HLE |  | 9000 | 24 | 14 | 11.4 | 10000 | 7800 | 78% | 2.18 | 8300 | R-410A
208101240 | 1.5 | No | PIONEER | HRCU-A-CB-O | Mini-Splits(Non-Ducted) | YN018GMFI22RPE | WS018GMFI22HLE |  | 18000 | 23.7 | 13.5 | 10.3 | 18000 | 12600 | 70% | 2.39 | 14000 | R-410A
208101242 | 1.5 | Yes | BLUERIDGE | HRCU-A-CB (Split System: Heat Pump with Remote Outdoor Unit-Air-Source) | Centrally-Ducted | BMAH1820C | BMAH1820I |  | 18000 | 18 | 12.4 | 9.3 | 19000 | 16500 | 86.84% | 2.04 | 13500 | R-410A
208101243 | 2 | Yes | BLUERIDGE | HRCU-A-CB (Split System: Heat Pump with Remote Outdoor Unit-Air-Source) | Centrally-Ducted | BMAH2420C | BMAH2420I |  | 24000 | 17.4 | 11.7 | 10 | 24000 | 22600 | 94.17% | 1.91 | 19200 | R-410A
208101244 | 2.5 | Yes | BLUERIDGE | HRCU-A-CB (Split System: Heat Pump with Remote Outdoor Unit-Air-Source) | Centrally-Ducted | BMAH3018C | BMAH3018I |  | 30000 | 16.2 | 10 | 8.9 | 33000 | 24000 | 72.73% | 1.8 | 21000 | R-410A
208101245 | 3 | Yes | BLUERIDGE | HRCU-A-CB (Split System: Heat Pump with Remote Outdoor Unit-Air-Source) | Centrally-Ducted | BMAH3618C | BMAH3618I |  | 36000 | 16 | 10 | 9.5 | 40000 | 34400 | 86% | 1.97 | 30400 | R-410A
208101246 | 3.92 | No | BLUERIDGE | HRCU-A-CB (Split System: Heat Pump with Remote Outdoor Unit-Air-Source) | Centrally-Ducted | BMAH4816C | BMAH4816I |  | 47000 | 15.6 | 8.2 | 9.4 | 50000 | 46000 | 92% | 1.9 | 36000 | R-410A
208101255 | 0.5 | Yes | AURORA | HRCU-A-CB-O | Mini-Splits(Non-Ducted) | AU-CX06HR-2A-O | AU-CX06HR-2A-I |  | 6000 | 23.5 | 15 | 12 | 7000 | 7100 | 101.4% | 1.84 | 7500 | R-410A
208101256 | 0.75 | Yes | AURORA | HRCU-A-CB-O | Mini-Splits(Non-Ducted) | AU-CX09HR-2A-O | AU-BS09HR-2A-I |  | 9000 | 26.4 | 15.8 | 11.6 | 12000 | 11000 | 91.67% | 1.85 | 9300 | R-410A
208101257 | 1 | Yes | AURORA | HRCU-A-CB-O | Mini-Splits(Non-Ducted) | AU-CX12HR-2A-O | AU-BS12HR-2A-I |  | 12000 | 23.1 | 13 | 10.5 | 12000 | 11000 | 91.67% | 1.88 | 10300 | R-410A
208101258 | 1.5 | Yes | AURORA | HRCU-A-CB-O | Mini-Splits(Non-Ducted) | AU-CX18HR-2A-O | AU-BS18HR-2A-I |  | 18000 | 22 | 13 | 10.6 | 18000 | 17200 | 95.56% | 1.89 | 11100 | R-410A
208101259 | 1.92 | Yes | AURORA | HRCU-A-CB-O | Mini-Splits(Non-Ducted) | AU-CX24HR-2A-O | AU-BS24HR-2A-I |  | 23000 | 22.3 | 12.5 | 10.3 | 26000 | 23000 | 88.46% | 1.8 | 18900 | R-410A
208101261 | 1.5 | Yes | AURORA | HRCU-A-CB (Split System: Heat Pump with Remote Outdoor Unit-Air-Source) | Centrally-Ducted | AU-LXU18-2A-O | AU-LCU18-2A-I |  | 18000 | 18 | 12.4 | 9.3 | 19000 | 16500 | 86.84% | 2.04 | 13500 | R-410A
208101262 | 2 | Yes | AURORA | HRCU-A-CB (Split System: Heat Pump with Remote Outdoor Unit-Air-Source) | Centrally-Ducted | AU-LXU24-2A-O | AU-LCU24-2A-I |  | 24000 | 17.4 | 11.7 | 10 | 24000 | 22600 | 94.17% | 1.91 | 19200 | R-410A
208101263 | 2.5 | Yes | AURORA | HRCU-A-CB (Split System: Heat Pump with Remote Outdoor Unit-Air-Source) | Centrally-Ducted | AU-LXU30-2A-O | AU-LCU30-2A-I |  | 30000 | 16.2 | 10 | 8.9 | 33000 | 24000 | 72.73% | 1.8 | 21000 | R-410A
208101264 | 3 | Yes | AURORA | HRCU-A-CB (Split System: Heat Pump with Remote Outdoor Unit-Air-Source) | Centrally-Ducted | AU-LXU36-2A-O | AU-LCU36-2A-I |  | 36000 | 16 | 10 | 9.5 | 40000 | 34400 | 86% | 1.97 | 30400 | R-410A
208101265 | 3.92 | No | AURORA | HRCU-A-CB (Split System: Heat Pump with Remote Outdoor Unit-Air-Source) | Centrally-Ducted | AU-LXU48-2A-O | AU-LCU48-2A-I |  | 47000 | 15.6 | 8.2 | 9.4 | 50000 | 46000 | 92% | 1.9 | 36000 | R-410A
208101906 | 2 | Yes | MDV | HRCU-A-C (Split System: Heat Pump with Remote Outdoor Unit with No Indoor Fan --Air Source) | Centrally-Ducted | MOX430U-24HFN1-MR0 | MAC-24HWDN1-MN0 |  | 24000 | 15.7 | 10 | 9.8 | 25600 | 18500 | 72.27% | 2.2 | 22000 | R-410A
208101909 | 1.5 | Yes | MDV | HRCU-A-C (Split System: Heat Pump with Remote Outdoor Unit with No Indoor Fan --Air Source) | Centrally-Ducted | MOX430U-18HFN1-M | MAC-24HWDN1-MN0 |  | 18000 | 16.1 | 11.7 | 9.5 | 19000 | 15000 | 78.95% | 2.2 | 14700 | R-410A
208101910 | 2 | Yes | MDV | HRCU-A-C (Split System: Heat Pump with Remote Outdoor Unit with No Indoor Fan --Air Source) | Centrally-Ducted | MOD30-24HFN1-MW | MAC-24HWDN1-MN0 |  | 24000 | 16.5 | 10.7 | 9.5 | 25000 | 20000 | 80% | 1.95 | 21000 | R-410A
208101911 | 2.5 | Yes | MDV | HRCU-A-C (Split System: Heat Pump with Remote Outdoor Unit with No Indoor Fan --Air Source) | Centrally-Ducted | MOD30U-30HFN1-MR0(X) | MAC-36HWDN1-MN0 |  | 30000 | 15.5 | 10.5 | 9.7 | 33000 | 27000 | 81.82% | 1.85 | 22600 | R-410A
208101914 | 2.92 | Yes | MDV | HRCU-A-C (Split System: Heat Pump with Remote Outdoor Unit with No Indoor Fan --Air Source) | Centrally-Ducted | MOE31U-36HFN1-M | MAC-36HWDN1-MN0 |  | 35000 | 15.2 | 10 | 10 | 39000 | 32000 | 82.05% | 2 | 33000 | R-410A
208106494 | 3.54 | Yes | BOSCH | HRCU-A-CB (Split System: Heat Pump with Remote Outdoor Unit-Air-Source) | Centrally-Ducted | BOVA-60HDN1-M20G | PL60H210P199 | BGH96M080C4A | 42500 | 17 | 11.7 | 8.8 | 42500 | 31000 | 72.94% | 1.9 | 34000 | R-410A
208106496 | 3.54 | Yes | BOSCH | HRCU-A-CB (Split System: Heat Pump with Remote Outdoor Unit-Air-Source) | Centrally-Ducted | BOVA-60HDN1-M20G | PL60H210P199 | BGH96M080C4B | 42500 | 17 | 11.7 | 8.8 | 42500 | 31000 | 72.94% | 1.9 | 34000 | R-410A
208106632 | 2 | Yes | DIYCOOL | HRCU-A-CB (Split System: Heat Pump with Remote Outdoor Unit-Air-Source) | Centrally-Ducted | ACIQ-24-HPB | ACIQ-24-AHB |  | 24000 | 17.4 | 11.7 | 10 | 24000 | 22600 | 94.17% | 1.91 | 19200 | R-410A
208106633 | 3 | Yes | DIYCOOL | HRCU-A-CB (Split System: Heat Pump with Remote Outdoor Unit-Air-Source) | Centrally-Ducted | ACIQ-36-HPB | ACIQ-36-AHB |  | 36000 | 16 | 10 | 9.5 | 40000 | 34400 | 86% | 1.97 | 30400 | R-410A
208106634 | 3.92 | No | DIYCOOL | HRCU-A-CB (Split System: Heat Pump with Remote Outdoor Unit-Air-Source) | Centrally-Ducted | ACIQ-48-HPB | ACIQ-48-AHB |  | 47000 | 15.6 | 8.2 | 9.4 | 50000 | 46000 | 92% | 1.9 | 36000 | R-410A
208106635 | 2 | Yes | ACIQ | HRCU-A-CB (Split System: Heat Pump with Remote Outdoor Unit-Air-Source) | Centrally-Ducted | ACIQ-24-HPB | ACIQ-24-AHB |  | 24000 | 17.4 | 11.7 | 10 | 24000 | 22600 | 94.17% | 1.91 | 19200 | R-410A
208106636 | 3 | Yes | ACIQ | HRCU-A-CB (Split System: Heat Pump with Remote Outdoor Unit-Air-Source) | Centrally-Ducted | ACIQ-36-HPB | ACIQ-36-AHB |  | 36000 | 16 | 10 | 9.5 | 40000 | 34400 | 86% | 1.97 | 30400 | R-410A
208106637 | 3.92 | No | ACIQ | HRCU-A-CB (Split System: Heat Pump with Remote Outdoor Unit-Air-Source) | Centrally-Ducted | ACIQ-48-HPB | ACIQ-48-AHB |  | 47000 | 15.6 | 8.2 | 9.4 | 50000 | 46000 | 92% | 1.9 | 36000 | R-410A
208106638 | 2 | Yes | 1HVAC | HRCU-A-CB (Split System: Heat Pump with Remote Outdoor Unit-Air-Source) | Centrally-Ducted | ACIQ-24-HPB | ACIQ-24-AHB |  | 24000 | 17.4 | 11.7 | 10 | 24000 | 22600 | 94.17% | 1.91 | 19200 | R-410A
208106639 | 3 | Yes | 1HVAC | HRCU-A-CB (Split System: Heat Pump with Remote Outdoor Unit-Air-Source) | Centrally-Ducted | ACIQ-36-HPB | ACIQ-36-AHB |  | 36000 | 16 | 10 | 9.5 | 40000 | 34400 | 86% | 1.97 | 30400 | R-410A
208106640 | 3.92 | No | 1HVAC | HRCU-A-CB (Split System: Heat Pump with Remote Outdoor Unit-Air-Source) | Centrally-Ducted | ACIQ-48-HPB | ACIQ-48-AHB |  | 47000 | 15.6 | 8.2 | 9.4 | 50000 | 46000 | 92% | 1.9 | 36000 | R-410A
208106641 | 0.75 | No | LENNOX | HRCU-A-CB-O | Mini-Splits(Non-Ducted) | MHB009S4S-1L | MWHB009S4-1L |  | 9000 | 21.5 | 12.5 | 9.1 | 10000 | 7000 | 70% | 2.16 | 6300 | R-410A
208106643 | 0.75 | No | LENNOX | HRCU-A-CB-O | Mini-Splits(Non-Ducted) | MHB009S4S-1P | MWHB009S4-1P |  | 9000 | 21.7 | 12.6 | 9.4 | 10000 | 7000 | 70% | 2 | 6000 | R-410A
208106659 | 1.97 | Yes | Allied | HRCU-A-CB-O | Mini-Splits(Non-Ducted) | 4DHP2S24S-1P | D33C224S4-1P |  | 23600 | 21.5 | 12.3 | 9.6 | 26000 | 18500 | 71.15% | 2.2 | 19000 | R-410A
208106660 | 0.96 | No | Allied | HRCU-A-CB | Mini-Splits(Ducted) | 4DHP2S12S-1P | DMD212S4-1P |  | 11500 | 18.8 | 11.7 | 10.3 | 12000 | 8400 | 70% | 2.26 | 9300 | R-410A
208106662 | 1.92 | Yes | Allied | HRCU-A-CB | Mini-Splits(Ducted) | 4DHP2S24S-1P | DMD224S4-1P |  | 23000 | 19 | 12.3 | 11 | 25000 | 20000 | 80% | 2.3 | 20000 | R-410A
208106668 | 1.97 | Yes | DUCANE | HRCU-A-CB-O | Mini-Splits(Non-Ducted) | 4DHP2S24S-1P | D33C224S4-1P |  | 23600 | 21.5 | 12.3 | 9.6 | 26000 | 18500 | 71.15% | 2.2 | 19000 | R-410A
208106669 | 0.96 | No | DUCANE | HRCU-A-CB | Mini-Splits(Ducted) | 4DHP2S12S-1P | DMD212S4-1P |  | 11500 | 18.8 | 11.7 | 10.3 | 12000 | 8400 | 70% | 2.26 | 9300 | R-410A
208106671 | 1.92 | Yes | DUCANE | HRCU-A-CB | Mini-Splits(Ducted) | 4DHP2S24S-1P | DMD224S4-1P |  | 23000 | 19 | 12.3 | 11 | 25000 | 20000 | 80% | 2.3 | 20000 | R-410A
208106677 | 1.97 | Yes | Armstrong Air | HRCU-A-CB-O | Mini-Splits(Non-Ducted) | 4DHP2S24S-1P | D33C224S4-1P |  | 23600 | 21.5 | 12.3 | 9.6 | 26000 | 18500 | 71.15% | 2.2 | 19000 | R-410A
208106678 | 0.96 | No | Armstrong Air | HRCU-A-CB | Mini-Splits(Ducted) | 4DHP2S12S-1P | DMD212S4-1P |  | 11500 | 18.8 | 11.7 | 10.3 | 12000 | 8400 | 70% | 2.26 | 9300 | R-410A
208106680 | 1.92 | Yes | Armstrong Air | HRCU-A-CB | Mini-Splits(Ducted) | 4DHP2S24S-1P | DMD224S4-1P |  | 23000 | 19 | 12.3 | 11 | 25000 | 20000 | 80% | 2.3 | 20000 | R-410A
208106686 | 1.97 | Yes | AirEase | HRCU-A-CB-O | Mini-Splits(Non-Ducted) | 4DHP2S24S-1P | D33C224S4-1P |  | 23600 | 21.5 | 12.3 | 9.6 | 26000 | 18500 | 71.15% | 2.2 | 19000 | R-410A
208106687 | 0.96 | No | AirEase | HRCU-A-CB | Mini-Splits(Ducted) | 4DHP2S12S-1P | DMD212S4-1P |  | 11500 | 18.8 | 11.7 | 10.3 | 12000 | 8400 | 70% | 2.26 | 9300 | R-410A
208106689 | 1.92 | Yes | AirEase | HRCU-A-CB | Mini-Splits(Ducted) | 4DHP2S24S-1P | DMD224S4-1P |  | 23000 | 19 | 12.3 | 11 | 25000 | 20000 | 80% | 2.3 | 20000 | R-410A
208106695 | 1.97 | Yes | CONCORD | HRCU-A-CB-O | Mini-Splits(Non-Ducted) | 4DHP2S24S-1P | D33C224S4-1P |  | 23600 | 21.5 | 12.3 | 9.6 | 26000 | 18500 | 71.15% | 2.2 | 19000 | R-410A
208106696 | 0.96 | No | CONCORD | HRCU-A-CB | Mini-Splits(Ducted) | 4DHP2S12S-1P | DMD212S4-1P |  | 11500 | 18.8 | 11.7 | 10.3 | 12000 | 8400 | 70% | 2.26 | 9300 | R-410A
208106698 | 1.92 | Yes | CONCORD | HRCU-A-CB | Mini-Splits(Ducted) | 4DHP2S24S-1P | DMD224S4-1P |  | 23000 | 19 | 12.3 | 11 | 25000 | 20000 | 80% | 2.3 | 20000 | R-410A
208106703 | 0.75 | Yes | Allied | HRCU-A-CB-O | Mini-Splits(Non-Ducted) | 4DHPS209S-1P | DWM209S4-1P |  | 9000 | 25.5 | 15 | 12.3 | 10000 | 7500 | 75% | 2.17 | 8500 | R-410A
208106705 | 0.75 | Yes | Allied | HRCU-A-CB-O | Mini-Splits(Non-Ducted) | 4DHPS209S-1P | D22C109S4-1P |  | 9000 | 20 | 13 | 10 | 10000 | 7400 | 74% | 1.9 | 7500 | R-410A
208106706 | 0.75 | Yes | Allied | HRCU-A-CB | Mini-Splits(Ducted) | 4DHPS209S-1P | DMD209S4-1P |  | 9000 | 19.2 | 12.5 | 10.2 | 10000 | 8000 | 80% | 2.1 | 7700 | R-410A
208106707 | 0.75 | No | Allied | HRCU-A-CB-O | Mini-Splits(Non-Ducted) | 4DHV2S09S-1L | DWH209S4-1L |  | 9000 | 21.5 | 12.5 | 9.1 | 10000 | 7000 | 70% | 2.16 | 6300 | R-410A
208106709 | 0.75 | No | Allied | HRCU-A-CB-O | Mini-Splits(Non-Ducted) | 4DHV2S09S-1P | DWH209S4-1P |  | 9000 | 21.7 | 12.6 | 9.4 | 10000 | 7000 | 70% | 2 | 6000 | R-410A
208106714 | 0.75 | Yes | DUCANE | HRCU-A-CB-O | Mini-Splits(Non-Ducted) | 4DHPS209S-1P | DWM209S4-1P |  | 9000 | 25.5 | 15 | 12.3 | 10000 | 7500 | 75% | 2.17 | 8500 | R-410A
208106716 | 0.75 | Yes | DUCANE | HRCU-A-CB-O | Mini-Splits(Non-Ducted) | 4DHPS209S-1P | D22C109S4-1P |  | 9000 | 20 | 13 | 10 | 10000 | 7400 | 74% | 1.9 | 7500 | R-410A
208106717 | 0.75 | Yes | DUCANE | HRCU-A-CB | Mini-Splits(Ducted) | 4DHPS209S-1P | DMD209S4-1P |  | 9000 | 19.2 | 12.5 | 10.2 | 10000 | 8000 | 80% | 2.1 | 7700 | R-410A
208106718 | 0.75 | No | DUCANE | HRCU-A-CB-O | Mini-Splits(Non-Ducted) | 4DHV2S09S-1L | DWH209S4-1L |  | 9000 | 21.5 | 12.5 | 9.1 | 10000 | 7000 | 70% | 2.16 | 6300 | R-410A
208106720 | 0.75 | No | DUCANE | HRCU-A-CB-O | Mini-Splits(Non-Ducted) | 4DHV2S09S-1P | DWH209S4-1P |  | 9000 | 21.7 | 12.6 | 9.4 | 10000 | 7000 | 70% | 2 | 6000 | R-410A
208106725 | 0.75 | Yes | AirEase | HRCU-A-CB-O | Mini-Splits(Non-Ducted) | 4DHPS209S-1P | DWM209S4-1P |  | 9000 | 25.5 | 15 | 12.3 | 10000 | 7500 | 75% | 2.17 | 8500 | R-410A
208106727 | 0.75 | Yes | AirEase | HRCU-A-CB-O | Mini-Splits(Non-Ducted) | 4DHPS209S-1P | D22C109S4-1P |  | 9000 | 20 | 13 | 10 | 10000 | 7400 | 74% | 1.9 | 7500 | R-410A
208106728 | 0.75 | Yes | AirEase | HRCU-A-CB | Mini-Splits(Ducted) | 4DHPS209S-1P | DMD209S4-1P |  | 9000 | 19.2 | 12.5 | 10.2 | 10000 | 8000 | 80% | 2.1 | 7700 | R-410A
208106729 | 0.75 | No | AirEase | HRCU-A-CB-O | Mini-Splits(Non-Ducted) | 4DHV2S09S-1L | DWH209S4-1L |  | 9000 | 21.5 | 12.5 | 9.1 | 10000 | 7000 | 70% | 2.16 | 6300 | R-410A
208106731 | 0.75 | No | AirEase | HRCU-A-CB-O | Mini-Splits(Non-Ducted) | 4DHV2S09S-1P | DWH209S4-1P |  | 9000 | 21.7 | 12.6 | 9.4 | 10000 | 7000 | 70% | 2 | 6000 | R-410A
208106736 | 0.75 | Yes | Armstrong Air | HRCU-A-CB-O | Mini-Splits(Non-Ducted) | 4DHPS209S-1P | DWM209S4-1P |  | 9000 | 25.5 | 15 | 12.3 | 10000 | 7500 | 75% | 2.17 | 8500 | R-410A
208106738 | 0.75 | Yes | Armstrong Air | HRCU-A-CB-O | Mini-Splits(Non-Ducted) | 4DHPS209S-1P | D22C109S4-1P |  | 9000 | 20 | 13 | 10 | 10000 | 7400 | 74% | 1.9 | 7500 | R-410A
208106739 | 0.75 | Yes | Armstrong Air | HRCU-A-CB | Mini-Splits(Ducted) | 4DHPS209S-1P | DMD209S4-1P |  | 9000 | 19.2 | 12.5 | 10.2 | 10000 | 8000 | 80% | 2.1 | 7700 | R-410A
208106740 | 0.75 | No | Armstrong Air | HRCU-A-CB-O | Mini-Splits(Non-Ducted) | 4DHV2S09S-1L | DWH209S4-1L |  | 9000 | 21.5 | 12.5 | 9.1 | 10000 | 7000 | 70% | 2.16 | 6300 | R-410A
208106742 | 0.75 | No | Armstrong Air | HRCU-A-CB-O | Mini-Splits(Non-Ducted) | 4DHV2S09S-1P | DWH209S4-1P |  | 9000 | 21.7 | 12.6 | 9.4 | 10000 | 7000 | 70% | 2 | 6000 | R-410A
208106747 | 0.75 | Yes | CONCORD | HRCU-A-CB-O | Mini-Splits(Non-Ducted) | 4DHPS209S-1P | DWM209S4-1P |  | 9000 | 25.5 | 15 | 12.3 | 10000 | 7500 | 75% | 2.17 | 8500 | R-410A
208106749 | 0.75 | Yes | CONCORD | HRCU-A-CB-O | Mini-Splits(Non-Ducted) | 4DHPS209S-1P | D22C109S4-1P |  | 9000 | 20 | 13 | 10 | 10000 | 7400 | 74% | 1.9 | 7500 | R-410A
208106750 | 0.75 | Yes | CONCORD | HRCU-A-CB | Mini-Splits(Ducted) | 4DHPS209S-1P | DMD209S4-1P |  | 9000 | 19.2 | 12.5 | 10.2 | 10000 | 8000 | 80% | 2.1 | 7700 | R-410A
208106751 | 0.75 | No | CONCORD | HRCU-A-CB-O | Mini-Splits(Non-Ducted) | 4DHV2S09S-1L | DWH209S4-1L |  | 9000 | 21.5 | 12.5 | 9.1 | 10000 | 7000 | 70% | 2.16 | 6300 | R-410A
208106753 | 0.75 | No | CONCORD | HRCU-A-CB-O | Mini-Splits(Non-Ducted) | 4DHV2S09S-1P | DWH209S4-1P |  | 9000 | 21.7 | 12.6 | 9.4 | 10000 | 7000 | 70% | 2 | 6000 | R-410A
208106761 | 0.5 | Yes | Allied | HRCU-A-CB-O | Mini-Splits(Non-Ducted) | 4DHPS209S-1P | DWM206S4-1P |  | 6000 | 26.5 | 15.8 | 13.6 | 7000 | 7500 | 107.1% | 2.1 | 8500 | R-410A
208106766 | 0.5 | Yes | AirEase | HRCU-A-CB-O | Mini-Splits(Non-Ducted) | 4DHPS209S-1P | DWM206S4-1P |  | 6000 | 26.5 | 15.8 | 13.6 | 7000 | 7500 | 107.1% | 2.1 | 8500 | R-410A
208106771 | 0.5 | Yes | Armstrong Air | HRCU-A-CB-O | Mini-Splits(Non-Ducted) | 4DHPS209S-1P | DWM206S4-1P |  | 6000 | 26.5 | 15.8 | 13.6 | 7000 | 7500 | 107.1% | 2.1 | 8500 | R-410A
208106776 | 0.5 | Yes | CONCORD | HRCU-A-CB-O | Mini-Splits(Non-Ducted) | 4DHPS209S-1P | DWM206S4-1P |  | 6000 | 26.5 | 15.8 | 13.6 | 7000 | 7500 | 107.1% | 2.1 | 8500 | R-410A
208106781 | 0.5 | Yes | DUCANE | HRCU-A-CB-O | Mini-Splits(Non-Ducted) | 4DHPS209S-1P | DWM206S4-1P |  | 6000 | 26.5 | 15.8 | 13.6 | 7000 | 7500 | 107.1% | 2.1 | 8500 | R-410A
208106783 | 1.5 | No | Allied | HMSV-A-CB | Ducted Indoor Units | 4DHP2S18M-1P |  |  | 18000 | 19 | 12 | 9.8 | 19000 | 13300 | 70% | 2 | 14800 | R-410A
208106785 | 2 | Yes | Allied | HMSV-A-CB-O | Non-Ducted Indoor Units | 4DHP2S24M-1P |  |  | 24000 | 24.6 | 13.4 | 10 | 25000 | 18500 | 74% | 1.9 | 20400 | R-410A
208106786 | 2 | Yes | Allied | HMSV-A-CB | Ducted Indoor Units | 4DHP2S24M-1P |  |  | 24000 | 21.3 | 12.5 | 9.7 | 24000 | 18000 | 75% | 1.9 | 21600 | R-410A
208106787 | 2 | No | Allied | HMSV-A-CB | Mixed Ducted and Non-Ducted Indoor Units | 4DHP2S24M-1P |  |  | 24000 | 22.95 | 12.95 | 9.85 | 24400 | 18200 | 74.59% | 1.9 | 21000 | R-410A
208106794 | 4 | Yes | Allied | HMSV-A-CB-O | Non-Ducted Indoor Units | 4DHP2S48M-1P |  |  | 48000 | 21.8 | 11.7 | 9.8 | 49000 | 45000 | 91.84% | 2 | 36000 | R-410A
208106795 | 3.92 | Yes | Allied | HMSV-A-CB | Ducted Indoor Units | 4DHP2S48M-1P |  |  | 47000 | 20.9 | 11.7 | 8.9 | 49000 | 42500 | 86.73% | 2 | 36000 | R-410A
208106796 | 3.96 | No | Allied | HMSV-A-CB | Mixed Ducted and Non-Ducted Indoor Units | 4DHP2S48M-1P |  |  | 47500 | 21.35 | 11.7 | 9.35 | 49000 | 43500 | 88.78% | 2 | 36000 | R-410A
208106798 | 1.5 | No | AirEase | HMSV-A-CB | Ducted Indoor Units | 4DHP2S18M-1P |  |  | 18000 | 19 | 12 | 9.8 | 19000 | 13300 | 70% | 2 | 14800 | R-410A
208106800 | 2 | Yes | AirEase | HMSV-A-CB-O | Non-Ducted Indoor Units | 4DHP2S24M-1P |  |  | 24000 | 24.6 | 13.4 | 10 | 25000 | 18500 | 74% | 1.9 | 20400 | R-410A
208106801 | 2 | Yes | AirEase | HMSV-A-CB | Ducted Indoor Units | 4DHP2S24M-1P |  |  | 24000 | 21.3 | 12.5 | 9.7 | 24000 | 18000 | 75% | 1.9 | 21600 | R-410A
208106802 | 2 | No | AirEase | HMSV-A-CB | Mixed Ducted and Non-Ducted Indoor Units | 4DHP2S24M-1P |  |  | 24000 | 22.95 | 12.95 | 9.85 | 24400 | 18200 | 74.59% | 1.9 | 21000 | R-410A
208106809 | 4 | Yes | AirEase | HMSV-A-CB-O | Non-Ducted Indoor Units | 4DHP2S48M-1P |  |  | 48000 | 21.8 | 11.7 | 9.8 | 49000 | 45000 | 91.84% | 2 | 36000 | R-410A
208106810 | 3.92 | Yes | AirEase | HMSV-A-CB | Ducted Indoor Units | 4DHP2S48M-1P |  |  | 47000 | 20.9 | 11.7 | 8.9 | 49000 | 42500 | 86.73% | 2 | 36000 | R-410A
208106811 | 3.96 | No | AirEase | HMSV-A-CB | Mixed Ducted and Non-Ducted Indoor Units | 4DHP2S48M-1P |  |  | 47500 | 21.35 | 11.7 | 9.35 | 49000 | 43500 | 88.78% | 2 | 36000 | R-410A
208106813 | 1.5 | No | Armstrong Air | HMSV-A-CB | Ducted Indoor Units | 4DHP2S18M-1P |  |  | 18000 | 19 | 12 | 9.8 | 19000 | 13300 | 70% | 2 | 14800 | R-410A
208106815 | 2 | Yes | Armstrong Air | HMSV-A-CB-O | Non-Ducted Indoor Units | 4DHP2S24M-1P |  |  | 24000 | 24.6 | 13.4 | 10 | 25000 | 18500 | 74% | 1.9 | 20400 | R-410A
208106816 | 2 | Yes | Armstrong Air | HMSV-A-CB | Ducted Indoor Units | 4DHP2S24M-1P |  |  | 24000 | 21.3 | 12.5 | 9.7 | 24000 | 18000 | 75% | 1.9 | 21600 | R-410A
208106817 | 2 | No | Armstrong Air | HMSV-A-CB | Mixed Ducted and Non-Ducted Indoor Units | 4DHP2S24M-1P |  |  | 24000 | 22.95 | 12.95 | 9.85 | 24400 | 18200 | 74.59% | 1.9 | 21000 | R-410A
208106824 | 4 | Yes | Armstrong Air | HMSV-A-CB-O | Non-Ducted Indoor Units | 4DHP2S48M-1P |  |  | 48000 | 21.8 | 11.7 | 9.8 | 49000 | 45000 | 91.84% | 2 | 36000 | R-410A
208106825 | 3.92 | Yes | Armstrong Air | HMSV-A-CB | Ducted Indoor Units | 4DHP2S48M-1P |  |  | 47000 | 20.9 | 11.7 | 8.9 | 49000 | 42500 | 86.73% | 2 | 36000 | R-410A
208106826 | 3.96 | No | Armstrong Air | HMSV-A-CB | Mixed Ducted and Non-Ducted Indoor Units | 4DHP2S48M-1P |  |  | 47500 | 21.35 | 11.7 | 9.35 | 49000 | 43500 | 88.78% | 2 | 36000 | R-410A
208106828 | 1.5 | No | CONCORD | HMSV-A-CB | Ducted Indoor Units | 4DHP2S18M-1P |  |  | 18000 | 19 | 12 | 9.8 | 19000 | 13300 | 70% | 2 | 14800 | R-410A
208106830 | 2 | Yes | CONCORD | HMSV-A-CB-O | Non-Ducted Indoor Units | 4DHP2S24M-1P |  |  | 24000 | 24.6 | 13.4 | 10 | 25000 | 18500 | 74% | 1.9 | 20400 | R-410A
208106831 | 2 | Yes | CONCORD | HMSV-A-CB | Ducted Indoor Units | 4DHP2S24M-1P |  |  | 24000 | 21.3 | 12.5 | 9.7 | 24000 | 18000 | 75% | 1.9 | 21600 | R-410A
208106832 | 2 | No | CONCORD | HMSV-A-CB | Mixed Ducted and Non-Ducted Indoor Units | 4DHP2S24M-1P |  |  | 24000 | 22.95 | 12.95 | 9.85 | 24400 | 18200 | 74.59% | 1.9 | 21000 | R-410A
208106839 | 4 | Yes | CONCORD | HMSV-A-CB-O | Non-Ducted Indoor Units | 4DHP2S48M-1P |  |  | 48000 | 21.8 | 11.7 | 9.8 | 49000 | 45000 | 91.84% | 2 | 36000 | R-410A
208106840 | 3.92 | Yes | CONCORD | HMSV-A-CB | Ducted Indoor Units | 4DHP2S48M-1P |  |  | 47000 | 20.9 | 11.7 | 8.9 | 49000 | 42500 | 86.73% | 2 | 36000 | R-410A
208106841 | 3.96 | No | CONCORD | HMSV-A-CB | Mixed Ducted and Non-Ducted Indoor Units | 4DHP2S48M-1P |  |  | 47500 | 21.35 | 11.7 | 9.35 | 49000 | 43500 | 88.78% | 2 | 36000 | R-410A
208106843 | 1.5 | No | DUCANE | HMSV-A-CB | Ducted Indoor Units | 4DHP2S18M-1P |  |  | 18000 | 19 | 12 | 9.8 | 19000 | 13300 | 70% | 2 | 14800 | R-410A
208106845 | 2 | Yes | DUCANE | HMSV-A-CB-O | Non-Ducted Indoor Units | 4DHP2S24M-1P |  |  | 24000 | 24.6 | 13.4 | 10 | 25000 | 18500 | 74% | 1.9 | 20400 | R-410A
208106846 | 2 | Yes | DUCANE | HMSV-A-CB | Ducted Indoor Units | 4DHP2S24M-1P |  |  | 24000 | 21.3 | 12.5 | 9.7 | 24000 | 18000 | 75% | 1.9 | 21600 | R-410A
208106847 | 2 | No | DUCANE | HMSV-A-CB | Mixed Ducted and Non-Ducted Indoor Units | 4DHP2S24M-1P |  |  | 24000 | 22.95 | 12.95 | 9.85 | 24400 | 18200 | 74.59% | 1.9 | 21000 | R-410A
208106854 | 4 | Yes | DUCANE | HMSV-A-CB-O | Non-Ducted Indoor Units | 4DHP2S48M-1P |  |  | 48000 | 21.8 | 11.7 | 9.8 | 49000 | 45000 | 91.84% | 2 | 36000 | R-410A
208106855 | 3.92 | Yes | DUCANE | HMSV-A-CB | Ducted Indoor Units | 4DHP2S48M-1P |  |  | 47000 | 20.9 | 11.7 | 8.9 | 49000 | 42500 | 86.73% | 2 | 36000 | R-410A
208106856 | 3.96 | No | DUCANE | HMSV-A-CB | Mixed Ducted and Non-Ducted Indoor Units | 4DHP2S48M-1P |  |  | 47500 | 21.35 | 11.7 | 9.35 | 49000 | 43500 | 88.78% | 2 | 36000 | R-410A
208106859 | 2 | Yes | INNOVAIR | HRCU-A-CB (Split System: Heat Pump with Remote Outdoor Unit-Air-Source) | Centrally-Ducted | SEV24H2R19 | DEV24H2R19 |  | 24000 | 17 | 10.5 | 9.2 | 26000 | 19400 | 74.62% | 2.1 | 21000 | R-410A
208106972 | 0.75 | Yes | YONAN | HRCU-A-CB-O | Mini-Splits(Non-Ducted) | YOX-09HFN1 | YCA-09HRFN1 |  | 9000 | 20 | 13 | 10 | 10000 | 7400 | 74% | 1.9 | 7500 | R-410A
208106973 | 0.75 | Yes | YONAN | HRCU-A-CB | Mini-Splits(Ducted) | YOX-09HFN1 | YTI-09HWFN1 |  | 9000 | 19.2 | 12.5 | 10.2 | 10000 | 8000 | 80% | 2.1 | 7700 | R-410A
208106975 | 0.96 | No | YONAN | HRCU-A-CB | Mini-Splits(Ducted) | YOX-12HFN1 | YTI-12HWFN1 |  | 11500 | 19 | 11.7 | 10.3 | 12000 | 8400 | 70% | 2.26 | 9300 | R-410A
208106979 | 2 | Yes | YONAN | HRCU-A-CB-O | Mini-Splits(Non-Ducted) | YOD-24HFN1 | YCD-24HRFN1 |  | 24000 | 21.5 | 12.5 | 9.7 | 25000 | 18500 | 74% | 2.2 | 19000 | R-410A
208106980 | 1.92 | Yes | YONAN | HRCU-A-CB | Mini-Splits(Ducted) | YOD-24HFN1 | YTI-24HWFN1 |  | 23000 | 19 | 12.5 | 11.2 | 25000 | 20000 | 80% | 2.3 | 20000 | R-410A
208106981 | 2 | Yes | YONAN | HRCU-A-CB-O | Mini-Splits(Non-Ducted) | YOD-24HFN1 | YUE-24HRFN1 |  | 24000 | 21.2 | 12.5 | 10.3 | 24000 | 18200 | 75.83% | 2.2 | 16000 | R-410A
208106987 | 4 | No | YONAN | HRCU-A-CB-O | Mini-Splits(Non-Ducted) | YOE-48HFN1 | YUE-48HRFN1 |  | 48000 | 18.9 | 9.3 | 10 | 50000 | 35000 | 70% | 1.85 | 29000 | R-410A
208119661 | 0.75 | Yes | Airlux | HRCU-A-CB-O | Mini-Splits(Non-Ducted) | ASZ09O/2022 | AMM09I/2022 |  | 9000 | 24 | 14 | 11.4 | 10000 | 7800 | 78% | 2.18 | 8300 | R-410A
208119663 | 1.5 | No | Airlux | HRCU-A-CB-O | Mini-Splits(Non-Ducted) | ASZ18O/2022 | AMM18I/2022 |  | 18000 | 23.7 | 13.5 | 10.3 | 18000 | 12600 | 70% | 2.39 | 14000 | R-410A
208119665 | 0.75 | Yes | Airlux | HRCU-A-CB | Mini-Splits(Ducted) | ASZ09O/2022 | AMD09I |  | 9000 | 19.2 | 12.5 | 10.2 | 10000 | 8000 | 80% | 2.1 | 7700 | R-410A
208119666 | 0.96 | No | Airlux | HRCU-A-CB | Mini-Splits(Ducted) | ASZ12O/2022 | AMD12I |  | 11500 | 19 | 11.7 | 10.3 | 12000 | 8400 | 70% | 2.26 | 9300 | R-410A
208119668 | 1.92 | Yes | Airlux | HRCU-A-CB | Mini-Splits(Ducted) | ASZ24O/2022 | AMD24I |  | 23000 | 19 | 12.5 | 11.2 | 25000 | 20000 | 80% | 2.3 | 20000 | R-410A
208119673 | 1.5 | No | Airlux | HMSV-A-CB | Ducted Indoor Units | AM2M18O/2022 |  |  | 18000 | 19 | 12 | 9.8 | 19000 | 13300 | 70% | 2 | 14800 | R-410A
208119825 | 1 | Yes | MOOVAIR | HRCU-A-CB-O | Mini-Splits(Non-Ducted) | DMA12HOS28230E8 | DM12HIW23230E3 |  | 12000 | 23.6 | 13.5 | 9.5 | 12000 | 10000 | 83.33% | 1.8 | 7500 | R-410A
208119827 | 1.8 | Yes | MOOVAIR | HRCU-A-CB-O | Mini-Splits(Non-Ducted) | DMA24HOS28230E8 | DM24HIW23230E3 |  | 21600 | 18.9 | 11.7 | 10.4 | 23400 | 23400 | 100% | 1.89 | 19400 | R-410A
208119829 | 1 | Yes | ELIOS | HRCU-A-CB-O | Mini-Splits(Non-Ducted) | DEA12HOS28230E8 | DE12HIW23230E3 |  | 12000 | 23.6 | 13.5 | 9.5 | 12000 | 10000 | 83.33% | 1.8 | 7500 | R-410A
208119831 | 1.8 | Yes | ELIOS | HRCU-A-CB-O | Mini-Splits(Non-Ducted) | DEA24HOS28230E8 | DE24HIW23230E3 |  | 21600 | 18.9 | 11.7 | 10.4 | 23400 | 23400 | 100% | 1.89 | 19400 | R-410A
208119918 | 3 | Yes | Cooper & Hunter | HMSV-A-CB | Ducted Indoor Units | CHV6-36URBM |  |  | 36000 | 16.5 | 12.6 | 10 | 42000 | 31000 | 73.81% | 2.1 | 26000 | R-410A
208119919 | 4 | Yes | Cooper & Hunter | HMSV-A-CB | Ducted Indoor Units | CHV6-48URBM |  |  | 48000 | 16.5 | 10.2 | 8.55 | 54000 | 38000 | 70.37% | 2 | 32000 | R-410A
208119921 | 3 | Yes | Cooper & Hunter | HMSV-A-CB-O | Non-Ducted Indoor Units | CHV6-36URBM |  |  | 36000 | 19.5 | 14.2 | 10.4 | 42000 | 31000 | 73.81% | 2.2 | 26000 | R-410A
208119922 | 4 | Yes | Cooper & Hunter | HMSV-A-CB-O | Non-Ducted Indoor Units | CHV6-48URBM |  |  | 48000 | 18.5 | 12.6 | 10 | 54000 | 38000 | 70.37% | 2.2 | 32000 | R-410A
208119924 | 3 | No | Cooper & Hunter | HMSV-A-CB | Mixed Ducted and Non-Ducted Indoor Units | CHV6-36URBM |  |  | 36000 | 18 | 13.4 | 10.2 | 42000 | 31000 | 73.81% | 2.15 | 26000 | R-410A
208119925 | 4 | No | Cooper & Hunter | HMSV-A-CB | Mixed Ducted and Non-Ducted Indoor Units | CHV6-48URBM |  |  | 48000 | 17.5 | 11.4 | 9.28 | 54000 | 38000 | 70.37% | 2.1 | 32000 | R-410A
208120572 | 1 | No | GREE | HRCU-A-CB-O | Mini-Splits(Non-Ducted) | GWH12AGCXD-D3DNA1A/O | GWH12QCXD-D3DN***/I |  | 12000 | 24 | 12.5 | 9 | 12000 | 9000 | 75% | 1.85 | 7000 | R-410A
208121843 | 0.75 | No | ECO-AIR | HRCU-A-CB-O | Mini-Splits(Non-Ducted) | MOX230-09HFN1-BS5W | MSAG11A-09HRFN1-BS5W |  | 9000 | 21.5 | 12.5 | 9.1 | 10000 | 7000 | 70% | 2.16 | 6300 | R-410A
208121845 | 0.75 | No | ECO-AIR | HRCU-A-CB-O | Mini-Splits(Non-Ducted) | MOX230-09HFN1-MT0W | MSAG11A-09HRFN1-MT0W |  | 9000 | 21.7 | 12.6 | 9.4 | 10000 | 7000 | 70% | 2 | 6000 | R-410A
208121859 | 0.75 | Yes | ECO-AIR | HRCU-A-CB-O | Mini-Splits(Non-Ducted) | MOX230-09HFN1-MW5W | MSEPB-09HRFN1-MY5W(GA) |  | 9000 | 25.5 | 15 | 12.3 | 10000 | 7500 | 75% | 2.17 | 8500 | R-410A
208121863 | 0.5 | Yes | ECO-AIR | HRCU-A-CB-O | Mini-Splits(Non-Ducted) | MOX230-09HFN1-MW5W | MSEPB-06HRFN1-MY5W |  | 6000 | 26.5 | 15.8 | 13.6 | 7000 | 7500 | 107.1% | 2.1 | 8500 | R-410A
208121864 | 0.75 | Yes | ECO-AIR | HRCU-A-CB-O | Mini-Splits(Non-Ducted) | MOX330-09HFN1-MY5W | MSEPB-09HRFN1-MY5W(GA) |  | 9000 | 28.1 | 16.2 | 11.5 | 12000 | 10600 | 88.33% | 2 | 9500 | R-410A
208121865 | 1 | Yes | ECO-AIR | HRCU-A-CB-O | Mini-Splits(Non-Ducted) | MOX330-12HFN1-MW5W | MSEPB-12HRFN1-MW5W(GA) |  | 12000 | 25.5 | 14 | 10.4 | 12000 | 12000 | 100% | 1.8 | 10000 | R-410A
208121866 | 1.5 | Yes | ECO-AIR | HRCU-A-CB-O | Mini-Splits(Non-Ducted) | MOX430-17HFN1-MT0W | MSEPC-18HRFN1-MU0W |  | 18000 | 21.5 | 12.5 | 11.3 | 18000 | 18000 | 100% | 1.8 | 15000 | R-410A
208121867 | 2 | Yes | ECO-AIR | HRCU-A-CB-O | Mini-Splits(Non-Ducted) | MOD30-24HFN1-MU0W | MSEPD-24HRFN1-MU0W |  | 24000 | 21.5 | 13 | 11.4 | 29000 | 25000 | 86.21% | 2.21 | 21200 | R-410A
208121869 | 1.5 | No | ECO-AIR | HMSV-A-CB | Ducted Indoor Units | M2OA-18HFN1-M |  |  | 18000 | 19 | 12 | 9.8 | 19000 | 13300 | 70% | 2 | 14800 | R-410A
208121880 | 0.75 | No | Alsetria | HRCU-A-CB-O | Mini-Splits(Non-Ducted) | MOX230-09HFN1-BS5W | MSAG11A-09HRFN1-BS5W |  | 9000 | 21.5 | 12.5 | 9.1 | 10000 | 7000 | 70% | 2.16 | 6300 | R-410A
208121882 | 0.75 | No | Alsetria | HRCU-A-CB-O | Mini-Splits(Non-Ducted) | MOX230-09HFN1-MT0W | MSAG11A-09HRFN1-MT0W |  | 9000 | 21.7 | 12.6 | 9.4 | 10000 | 7000 | 70% | 2 | 6000 | R-410A
208121896 | 0.75 | Yes | Alsetria | HRCU-A-CB-O | Mini-Splits(Non-Ducted) | MOX230-09HFN1-MW5W | MSEPB-09HRFN1-MY5W(GA) |  | 9000 | 25.5 | 15 | 12.3 | 10000 | 7500 | 75% | 2.17 | 8500 | R-410A
208121900 | 0.5 | Yes | Alsetria | HRCU-A-CB-O | Mini-Splits(Non-Ducted) | MOX230-09HFN1-MW5W | MSEPB-06HRFN1-MY5W |  | 6000 | 26.5 | 15.8 | 13.6 | 7000 | 7500 | 107.1% | 2.1 | 8500 | R-410A
208121901 | 0.75 | Yes | Alsetria | HRCU-A-CB-O | Mini-Splits(Non-Ducted) | MOX330-09HFN1-MY5W | MSEPB-09HRFN1-MY5W(GA) |  | 9000 | 28.1 | 16.2 | 11.5 | 12000 | 10600 | 88.33% | 2 | 9500 | R-410A
208121902 | 1 | Yes | Alsetria | HRCU-A-CB-O | Mini-Splits(Non-Ducted) | MOX330-12HFN1-MW5W | MSEPB-12HRFN1-MW5W(GA) |  | 12000 | 25.5 | 14 | 10.4 | 12000 | 12000 | 100% | 1.8 | 10000 | R-410A
208121903 | 1.5 | Yes | Alsetria | HRCU-A-CB-O | Mini-Splits(Non-Ducted) | MOX430-17HFN1-MT0W | MSEPC-18HRFN1-MU0W |  | 18000 | 21.5 | 12.5 | 11.3 | 18000 | 18000 | 100% | 1.8 | 15000 | R-410A
208121904 | 2 | Yes | Alsetria | HRCU-A-CB-O | Mini-Splits(Non-Ducted) | MOD30-24HFN1-MU0W | MSEPD-24HRFN1-MU0W |  | 24000 | 21.5 | 13 | 11.4 | 29000 | 25000 | 86.21% | 2.21 | 21200 | R-410A
208121906 | 1.5 | No | Alsetria | HMSV-A-CB | Ducted Indoor Units | M2OA-18HFN1-M |  |  | 18000 | 19 | 12 | 9.8 | 19000 | 13300 | 70% | 2 | 14800 | R-410A
208121917 | 0.75 | No | EMI | HRCU-A-CB-O | Mini-Splits(Non-Ducted) | ADSZ109DA | ADWAL09DA |  | 9000 | 18.5 | 10.5 | 8.8 | 10000 | 7100 | 71% | 2.1 | 6400 | R-410A
208121923 | 0.5 | Yes | EMI | HRCU-A-CB-O | Mini-Splits(Non-Ducted) | MHSZ106DA | MHWAL06DA |  | 6000 | 26.5 | 15.8 | 13.6 | 7000 | 7500 | 107.1% | 2.1 | 8500 | R-410A
208121924 | 0.75 | Yes | EMI | HRCU-A-CB-O | Mini-Splits(Non-Ducted) | MHSZ109DA | MHWAL09DA |  | 9000 | 28.1 | 16.2 | 11.5 | 12000 | 10600 | 88.33% | 2 | 9500 | R-410A
208121925 | 1 | Yes | EMI | HRCU-A-CB-O | Mini-Splits(Non-Ducted) | MHSZ112DA | MHWAL12DA |  | 12000 | 25.5 | 14 | 10.4 | 12000 | 12000 | 100% | 1.8 | 10000 | R-410A
208121926 | 1.5 | Yes | EMI | HRCU-A-CB-O | Mini-Splits(Non-Ducted) | MHSZ118DA | MHWAL18DA |  | 18000 | 21.5 | 12.5 | 11.3 | 18000 | 18000 | 100% | 1.8 | 15000 | R-410A
208121927 | 2 | Yes | EMI | HRCU-A-CB-O | Mini-Splits(Non-Ducted) | MHSZ124DA | MHWAL24DA |  | 24000 | 21.5 | 13 | 11.4 | 29000 | 25000 | 86.21% | 2.21 | 21200 | R-410A
208121928 | 0.75 | Yes | EMI | HRCU-A-CB-O | Mini-Splits(Non-Ducted) | MHSZ109DA | MHCAS09DA |  | 9000 | 20.5 | 13 | 10.3 | 9800 | 10000 | 102% | 1.8 | 9000 | R-410A
208121929 | 1 | Yes | EMI | HRCU-A-CB-O | Mini-Splits(Non-Ducted) | MHSZ112DA | MHCAS12DA |  | 12000 | 22.3 | 12.7 | 10.2 | 12000 | 11300 | 94.17% | 1.89 | 9900 | R-410A
208121930 | 1.33 | Yes | EMI | HRCU-A-CB-O | Mini-Splits(Non-Ducted) | MHSZ118DA | MHCAS18DA |  | 16000 | 20 | 12.5 | 9.5 | 17000 | 16000 | 94.12% | 1.75 | 15600 | R-410A
208121931 | 2 | Yes | EMI | HRCU-A-CB-O | Mini-Splits(Non-Ducted) | MHSZ124DA | MHCAS24DA |  | 24000 | 20.5 | 11 | 11.5 | 25000 | 25800 | 103.2% | 2 | 21000 | R-410A
208121932 | 1.58 | Yes | EMI | HMSV-A-CB-O | Non-Ducted Indoor Units | MHMZ218DA |  |  | 19000 | 22 | 12.5 | 9.8 | 20000 | 19700 | 98.5% | 1.9 | 15000 | R-410A
208121933 | 1.58 | Yes | EMI | HMSV-A-CB | Ducted Indoor Units | MHMZ218DA |  |  | 19000 | 19 | 12 | 9.3 | 20000 | 19000 | 95% | 1.85 | 16000 | R-410A
208121934 | 1.58 | No | EMI | HMSV-A-CB | Mixed Ducted and Non-Ducted Indoor Units | MHMZ218DA |  |  | 19000 | 20.5 | 12.25 | 9.55 | 20000 | 19300 | 96.5% | 1.88 | 15500 | R-410A
208121935 | 2.33 | Yes | EMI | HMSV-A-CB-O | Non-Ducted Indoor Units | MHMZ327DA |  |  | 28000 | 23 | 12.5 | 10.6 | 28000 | 25000 | 89.29% | 1.8 | 26600 | R-410A
208121936 | 2.33 | Yes | EMI | HMSV-A-CB | Ducted Indoor Units | MHMZ327DA |  |  | 28000 | 20 | 11.7 | 9.5 | 28000 | 25000 | 89.29% | 1.8 | 27000 | R-410A
208121937 | 2.33 | No | EMI | HMSV-A-CB | Mixed Ducted and Non-Ducted Indoor Units | MHMZ327DA |  |  | 28000 | 21.5 | 12.1 | 10.05 | 28000 | 25000 | 89.29% | 1.8 | 26800 | R-410A
208121938 | 3 | Yes | EMI | HMSV-A-CB-O | Non-Ducted Indoor Units | MHMZ436DA |  |  | 36000 | 22.2 | 13.6 | 10.3 | 37000 | 36000 | 97.3% | 1.9 | 33000 | R-410A
208121940 | 3 | No | EMI | HMSV-A-CB | Mixed Ducted and Non-Ducted Indoor Units | MHMZ436DA |  |  | 36000 | 20.6 | 12.65 | 10.15 | 37000 | 34400 | 92.97% | 1.8 | 34000 | R-410A
208121941 | 4 | Yes | EMI | HMSV-A-CB-O | Non-Ducted Indoor Units | MHMZ548DA |  |  | 48000 | 21.8 | 11.7 | 9.8 | 49000 | 45000 | 91.84% | 2 | 36000 | R-410A
208121942 | 3.92 | Yes | EMI | HMSV-A-CB | Ducted Indoor Units | MHMZ548DA |  |  | 47000 | 20.9 | 11.7 | 8.9 | 49000 | 42500 | 86.73% | 2 | 36000 | R-410A
208121943 | 3.96 | No | EMI | HMSV-A-CB | Mixed Ducted and Non-Ducted Indoor Units | MHMZ548DA |  |  | 47500 | 21.35 | 11.7 | 9.35 | 49000 | 43500 | 88.78% | 2 | 36000 | R-410A
208121944 | 0.75 | Yes | PIONEER | HRCU-A-CB-O | Mini-Splits(Non-Ducted) | YN009GMFI20RPD | CB009GMFILCFHD |  | 9000 | 20 | 13 | 10 | 10000 | 7400 | 74% | 1.9 | 7500 | R-410A
208121947 | 2 | Yes | PIONEER | HRCU-A-CB-O | Mini-Splits(Non-Ducted) | YN024GMFI20RPD | CB024GMFILDFHE |  | 24000 | 21.5 | 12.5 | 9.7 | 25000 | 18500 | 74% | 2.2 | 19000 | R-410A
208121960 | 4 | No | PIONEER | HRCU-A-CB-O | Mini-Splits(Non-Ducted) | YN048GMFI18RUE | UB048GMFILCFHD |  | 48000 | 18.9 | 9.3 | 10 | 50000 | 35000 | 70% | 1.85 | 29000 | R-410A
208121962 | 1.5 | No | PIONEER | HMSV-A-CB | Ducted Indoor Units | YN020GMFI22M2E |  |  | 18000 | 19 | 12 | 9.8 | 19000 | 13300 | 70% | 2 | 14800 | R-410A
208127828 | 2.83 | Yes | Gibson | HRCU-A-CB (Split System: Heat Pump with Remote Outdoor Unit-Air-Source) | Centrally-Ducted | GXH24-36MSK4DH | GMH**-36MSK4DH1 |  | 34000 | 16 | 10 | 9 | 35000 | 28000 | 80% | 1.8 | 24000 | R-410A
208127829 | 4 | Yes | Gibson | HRCU-A-CB (Split System: Heat Pump with Remote Outdoor Unit-Air-Source) | Centrally-Ducted | GXH48-60MSK4DH | GMH48-**MSK4DH1 |  | 48000 | 17 | 11 | 9 | 48000 | 39000 | 81.25% | 1.8 | 31400 | R-410A
208127830 | 4.5 | Yes | Gibson | HRCU-A-CB (Split System: Heat Pump with Remote Outdoor Unit-Air-Source) | Centrally-Ducted | GXH48-60MSK4DH | GMH**-60MSK4DH1 |  | 54000 | 16 | 10 | 9 | 54000 | 41000 | 75.93% | 1.8 | 36000 | R-410A
208127834 | 2.83 | Yes | Frigidaire | HRCU-A-CB (Split System: Heat Pump with Remote Outdoor Unit-Air-Source) | Centrally-Ducted | GXH24-36MSK4DH | GMH**-36MSK4DH1 |  | 34000 | 16 | 10 | 9 | 35000 | 28000 | 80% | 1.8 | 24000 | R-410A
208127835 | 4 | Yes | Frigidaire | HRCU-A-CB (Split System: Heat Pump with Remote Outdoor Unit-Air-Source) | Centrally-Ducted | GXH48-60MSK4DH | GMH48-**MSK4DH1 |  | 48000 | 17 | 11 | 9 | 48000 | 39000 | 81.25% | 1.8 | 31400 | R-410A
208127836 | 4.5 | Yes | Frigidaire | HRCU-A-CB (Split System: Heat Pump with Remote Outdoor Unit-Air-Source) | Centrally-Ducted | GXH48-60MSK4DH | GMH**-60MSK4DH1 |  | 54000 | 16 | 10 | 9 | 54000 | 41000 | 75.93% | 1.8 | 36000 | R-410A
208127838 | 2 | Yes | Gibson | HRCU-A-CB (Split System: Heat Pump with Remote Outdoor Unit-Air-Source) | Centrally-Ducted | GXH24-36MSK4DH | GMH24-**MSK4DH1 |  | 24000 | 17 | 12 | 9 | 24000 | 22000 | 91.67% | 1.8 | 16000 | R-410A
208127840 | 2 | Yes | Frigidaire | HRCU-A-CB (Split System: Heat Pump with Remote Outdoor Unit-Air-Source) | Centrally-Ducted | GXH24-36MSK4DH | GMH24-**MSK4DH1 |  | 24000 | 17 | 12 | 9 | 24000 | 22000 | 91.67% | 1.8 | 16000 | R-410A
208128182 | 0.75 | Yes | Allied | HRCU-A-CB-O | Mini-Splits(Non-Ducted) | 4DHP2S09S-1P | DWM209S4-1P |  | 9000 | 25.5 | 15 | 12.3 | 10000 | 7500 | 75% | 2.17 | 8500 | R-410A
208128183 | 0.75 | Yes | Allied | HRCU-A-CB-O | Mini-Splits(Non-Ducted) | 4DHP2S09S-1P | D22C109S4-1P |  | 9000 | 20 | 13 | 10 | 10000 | 7400 | 74% | 1.9 | 7500 | R-410A
208128184 | 0.75 | Yes | Allied | HRCU-A-CB | Mini-Splits(Ducted) | 4DHP2S09S-1P | DMD209S4-1P |  | 9000 | 19.2 | 12.5 | 10.2 | 10000 | 8000 | 80% | 2.1 | 7700 | R-410A
208128185 | 0.75 | Yes | AirEase | HRCU-A-CB-O | Mini-Splits(Non-Ducted) | 4DHP2S09S-1P | DWM209S4-1P |  | 9000 | 25.5 | 15 | 12.3 | 10000 | 7500 | 75% | 2.17 | 8500 | R-410A
208128186 | 0.75 | Yes | AirEase | HRCU-A-CB-O | Mini-Splits(Non-Ducted) | 4DHP2S09S-1P | D22C109S4-1P |  | 9000 | 20 | 13 | 10 | 10000 | 7400 | 74% | 1.9 | 7500 | R-410A
208128187 | 0.75 | Yes | AirEase | HRCU-A-CB | Mini-Splits(Ducted) | 4DHP2S09S-1P | DMD209S4-1P |  | 9000 | 19.2 | 12.5 | 10.2 | 10000 | 8000 | 80% | 2.1 | 7700 | R-410A
208128188 | 0.75 | Yes | Armstrong Air | HRCU-A-CB-O | Mini-Splits(Non-Ducted) | 4DHP2S09S-1P | DWM209S4-1P |  | 9000 | 25.5 | 15 | 12.3 | 10000 | 7500 | 75% | 2.17 | 8500 | R-410A
208128189 | 0.75 | Yes | Armstrong Air | HRCU-A-CB-O | Mini-Splits(Non-Ducted) | 4DHP2S09S-1P | D22C109S4-1P |  | 9000 | 20 | 13 | 10 | 10000 | 7400 | 74% | 1.9 | 7500 | R-410A
208128190 | 0.75 | Yes | Armstrong Air | HRCU-A-CB | Mini-Splits(Ducted) | 4DHP2S09S-1P | DMD209S4-1P |  | 9000 | 19.2 | 12.5 | 10.2 | 10000 | 8000 | 80% | 2.1 | 7700 | R-410A
208128191 | 0.75 | Yes | CONCORD | HRCU-A-CB-O | Mini-Splits(Non-Ducted) | 4DHP2S09S-1P | DWM209S4-1P |  | 9000 | 25.5 | 15 | 12.3 | 10000 | 7500 | 75% | 2.17 | 8500 | R-410A
208128192 | 0.75 | Yes | CONCORD | HRCU-A-CB-O | Mini-Splits(Non-Ducted) | 4DHP2S09S-1P | D22C109S4-1P |  | 9000 | 20 | 13 | 10 | 10000 | 7400 | 74% | 1.9 | 7500 | R-410A
208128193 | 0.75 | Yes | CONCORD | HRCU-A-CB | Mini-Splits(Ducted) | 4DHP2S09S-1P | DMD209S4-1P |  | 9000 | 19.2 | 12.5 | 10.2 | 10000 | 8000 | 80% | 2.1 | 7700 | R-410A
208128194 | 0.75 | Yes | DUCANE | HRCU-A-CB-O | Mini-Splits(Non-Ducted) | 4DHP2S09S-1P | DWM209S4-1P |  | 9000 | 25.5 | 15 | 12.3 | 10000 | 7500 | 75% | 2.17 | 8500 | R-410A
208128195 | 0.75 | Yes | DUCANE | HRCU-A-CB-O | Mini-Splits(Non-Ducted) | 4DHP2S09S-1P | D22C109S4-1P |  | 9000 | 20 | 13 | 10 | 10000 | 7400 | 74% | 1.9 | 7500 | R-410A
208128196 | 0.75 | Yes | DUCANE | HRCU-A-CB | Mini-Splits(Ducted) | 4DHP2S09S-1P | DMD209S4-1P |  | 9000 | 19.2 | 12.5 | 10.2 | 10000 | 8000 | 80% | 2.1 | 7700 | R-410A
208128204 | 2 | No | MIDEA | HRCU-A-CB (Split System: Heat Pump with Remote Outdoor Unit-Air-Source) | Centrally-Ducted | MOVA-36HDN1-M16G | MVME24B2MN1TA |  | 24000 | 16.1 | 11.8 | 8.5 | 24000 | 16800 | 70% | 1.88 | 21000 | R-410A
208128205 | 2.85 | Yes | MIDEA | HRCU-A-CB (Split System: Heat Pump with Remote Outdoor Unit-Air-Source) | Centrally-Ducted | MOVA-60HDN1-M16G | MVME36B2MN1TA |  | 34200 | 16.3 | 10.4 | 8.5 | 34200 | 24000 | 70.18% | 2 | 25000 | R-410A
208128227 | 2 | No | BOSCH | HRCU-A-CB (Split System: Heat Pump with Remote Outdoor Unit-Air-Source) | Centrally-Ducted | BOVA-36HDN1-M15G | BVA-24WN1-M20 |  | 24000 | 16.1 | 11.8 | 8.5 | 24000 | 16800 | 70% | 1.88 | 21000 | R-410A
208128245 | 2.85 | Yes | BOSCH | HRCU-A-CB (Split System: Heat Pump with Remote Outdoor Unit-Air-Source) | Centrally-Ducted | BOVA-60HDN1-M15G | BVA-36WN1-M20 |  | 34200 | 16.3 | 10.4 | 8.5 | 34200 | 24000 | 70.18% | 2 | 25000 | R-410A
208128250 | 1.5 | No | Comfor Matic | HMSV-A-CB-O | Non-Ducted Indoor Units | GFMCB18-H2 |  |  | 18000 | 21 | 12.5 | 9 | 19000 | 13500 | 71.05% | 2.01 | 12800 | R-410A
208128251 | 2 | No | Comfor Matic | HMSV-A-CB-O | Non-Ducted Indoor Units | GFMCB24-H2 |  |  | 24000 | 21 | 11.8 | 9 | 26000 | 18400 | 70.77% | 1.81 | 16600 | R-410A
208128263 | 1 | No | SEA BREEZE+ | HRCU-A-CB-O | Mini-Splits(Non-Ducted) | SZ12H424ZMO | WM12H424ZMI |  | 12000 | 23.1 | 13 | 10.8 | 12000 | 8400 | 70% | 2.41 | 10000 | R-410A
208128264 | 1.5 | Yes | SEA BREEZE+ | HRCU-A-CB-O | Mini-Splits(Non-Ducted) | SZ18H424ZMO | WM18H424ZMI |  | 18000 | 24 | 13.5 | 10.5 | 18000 | 12800 | 71.11% | 2.44 | 14100 | R-410A
208128266 | 0.5 | Yes | SEA BREEZE+ | HRCU-A-CB-O | Mini-Splits(Non-Ducted) | SZ9H424ZMO | WM6H424ZMI |  | 6000 | 23.5 | 15 | 12 | 7000 | 7100 | 101.4% | 1.84 | 7500 | R-410A
208128267 | 1 | Yes | SEA BREEZE+ | HRCU-A-CB-O | Mini-Splits(Non-Ducted) | HSZ12H424ZMO | WM12H424ZMI |  | 12000 | 23.1 | 13 | 10.5 | 12000 | 11000 | 91.67% | 1.88 | 10300 | R-410A
208128268 | 1 | Yes | SEA BREEZE+ | HRCU-A-CB-O | Mini-Splits(Non-Ducted) | HSZ12H424ZMO | CA12H424ZMI |  | 12000 | 22.3 | 12.7 | 10.2 | 12000 | 11300 | 94.17% | 1.89 | 9900 | R-410A
208128269 | 1 | Yes | SEA BREEZE+ | HRCU-A-CB | Mini-Splits(Ducted) | HSZ12H424ZMO | D12H424ZMI |  | 12000 | 19.5 | 11.7 | 10 | 12500 | 12100 | 96.8% | 1.96 | 10600 | R-410A
208128270 | 0.75 | Yes | SEA BREEZE+ | HRCU-A-CB-O | Mini-Splits(Non-Ducted) | SZ9H424ZMO | CA9H424ZMI |  | 9000 | 20 | 13 | 10 | 10000 | 7400 | 74% | 1.9 | 7500 | R-410A
208128273 | 2 | Yes | SEA BREEZE+ | HRCU-A-CB-O | Mini-Splits(Non-Ducted) | SZ24H424ZMO | CA24H424ZMI |  | 24000 | 21.5 | 12.5 | 9.7 | 25000 | 18500 | 74% | 2.2 | 19000 | R-410A
208128274 | 3 | Yes | SEA BREEZE+ | HRCU-A-CB-O | Mini-Splits(Non-Ducted) | CSZ36H424ZMO | CA36H424ZMI |  | 36000 | 19.4 | 9.5 | 10.5 | 40000 | 40000 | 100% | 1.85 | 33000 | R-410A
208128275 | 4 | No | SEA BREEZE+ | HRCU-A-CB-O | Mini-Splits(Non-Ducted) | CSZ48H424ZMO | CA48H424ZMI |  | 48000 | 16.8 | 8.3 | 10.7 | 53000 | 48000 | 90.57% | 1.98 | 35000 | R-410A
208128276 | 0.75 | Yes | SEA BREEZE+ | HRCU-A-CB | Mini-Splits(Ducted) | SZ9H424ZMO | D9H424ZMI |  | 9000 | 19.2 | 12.5 | 10.2 | 10000 | 8000 | 80% | 2.1 | 7700 | R-410A
208128277 | 0.96 | No | SEA BREEZE+ | HRCU-A-CB | Mini-Splits(Ducted) | SZ12H424ZMO | D12H424ZMI |  | 11500 | 19 | 11.7 | 10.3 | 12000 | 8400 | 70% | 2.26 | 9300 | R-410A
208128279 | 1.92 | Yes | SEA BREEZE+ | HRCU-A-CB | Mini-Splits(Ducted) | SZ24H424ZMO | D24H424ZMI |  | 23000 | 19 | 12.5 | 11.2 | 25000 | 20000 | 80% | 2.3 | 20000 | R-410A
208128281 | 2 | Yes | SEA BREEZE+ | HRCU-A-CB-O | Mini-Splits(Non-Ducted) | SZ24H424ZMO | FC24H424ZMI |  | 24000 | 21.2 | 12.5 | 10.3 | 24000 | 18200 | 75.83% | 2.2 | 16000 | R-410A
208128283 | 1.5 | No | SEA BREEZE+ | HMSV-A-CB | Ducted Indoor Units | MZ18H424ZMO |  |  | 18000 | 19 | 12 | 9.8 | 19000 | 13300 | 70% | 2 | 14800 | R-410A
208128285 | 2 | Yes | SEA BREEZE+ | HMSV-A-CB-O | Non-Ducted Indoor Units | MZ27H424ZMO |  |  | 24000 | 22.3 | 12.5 | 9.6 | 24000 | 17000 | 70.83% | 1.83 | 18000 | R-410A
208128286 | 2 | Yes | SEA BREEZE+ | HMSV-A-CB | Ducted Indoor Units | MZ27H424ZMO |  |  | 24000 | 21.3 | 12.5 | 9.7 | 24000 | 18000 | 75% | 1.9 | 21600 | R-410A
208128294 | 2.33 | Yes | SEA BREEZE+ | HMSV-A-CB-O | Non-Ducted Indoor Units | HMZ28H424ZMO |  |  | 28000 | 22.6 | 11.8 | 9.8 | 28000 | 25000 | 89.29% | 1.8 | 25600 | R-410A
208128295 | 2.33 | Yes | SEA BREEZE+ | HMSV-A-CB | Ducted Indoor Units | HMZ28H424ZMO |  |  | 28000 | 20 | 11.7 | 9.5 | 28000 | 25000 | 89.29% | 1.8 | 27000 | R-410A
208128296 | 2.33 | No | SEA BREEZE+ | HMSV-A-CB | Mixed Ducted and Non-Ducted Indoor Units | HMZ28H424ZMO |  |  | 28000 | 21.3 | 11.75 | 9.65 | 28000 | 25000 | 89.29% | 1.8 | 26200 | R-410A
208128297 | 3 | Yes | SEA BREEZE+ | HMSV-A-CB-O | Non-Ducted Indoor Units | HMZ36H424ZMO |  |  | 36000 | 20 | 12.5 | 9.7 | 37000 | 36000 | 97.3% | 1.9 | 35000 | R-410A
208128299 | 3 | No | SEA BREEZE+ | HMSV-A-CB | Mixed Ducted and Non-Ducted Indoor Units | HMZ36H424ZMO |  |  | 36000 | 19.5 | 12.1 | 9.85 | 37000 | 34400 | 92.97% | 1.8 | 35000 | R-410A
208130264 | 2 | Yes | BOREAL | HRCU-A-CB (Split System: Heat Pump with Remote Outdoor Unit-Air-Source) | Centrally-Ducted | ENVBR36HPJ1OA | ENVBR24HPJ1IB |  | 24000 | 17 | 12 | 9 | 24000 | 22000 | 91.67% | 1.8 | 16000 | R-410A
208130265 | 2.83 | Yes | BOREAL | HRCU-A-CB (Split System: Heat Pump with Remote Outdoor Unit-Air-Source) | Centrally-Ducted | ENVBR36HPJ1OA | ENVBR36HPJ1IB |  | 34000 | 16 | 10 | 9 | 35000 | 28000 | 80% | 1.8 | 24000 | R-410A
208130266 | 4 | Yes | BOREAL | HRCU-A-CB (Split System: Heat Pump with Remote Outdoor Unit-Air-Source) | Centrally-Ducted | ENVBR60HPJ1OA | ENVBR48HPJ1IB |  | 48000 | 17 | 11 | 9 | 48000 | 39000 | 81.25% | 1.8 | 31400 | R-410A
208130267 | 4.5 | Yes | BOREAL | HRCU-A-CB (Split System: Heat Pump with Remote Outdoor Unit-Air-Source) | Centrally-Ducted | ENVBR60HPJ1OA | ENVBR60HPJ1IB |  | 54000 | 16 | 10 | 9 | 54000 | 41000 | 75.93% | 1.8 | 36000 | R-410A
208130311 | 1.5 | Yes | Breeze33 | HRCU-A-CB (Split System: Heat Pump with Remote Outdoor Unit-Air-Source) | Centrally-Ducted | BZ33-HYP18OUT2-G2-P | BZ33-MSAHU18-G2-P |  | 18000 | 17.6 | 11.7 | 9.6 | 19000 | 17000 | 89.47% | 2 | 15400 | R-410A
208130312 | 1.92 | Yes | Breeze33 | HRCU-A-CB (Split System: Heat Pump with Remote Outdoor Unit-Air-Source) | Centrally-Ducted | BZ33-HYP24OUT2-G2-P | BZ33-MSAHU24-G2-P |  | 23000 | 18.4 | 11.7 | 9.3 | 26000 | 21200 | 81.54% | 1.9 | 16900 | R-410A
208130386 | 2 | Yes | Alsetria | HRCU-A-CB (Split System: Heat Pump with Remote Outdoor Unit-Air-Source) | Centrally-Ducted | MOX430U-24HFN1-MR0 | MVC-24HWFN1-M |  | 24000 | 17 | 10.5 | 9.2 | 26000 | 19400 | 74.62% | 2.1 | 21000 | R-410A
208130391 | 1.5 | Yes | Alsetria | HRCU-A-CB (Split System: Heat Pump with Remote Outdoor Unit-Air-Source) | Centrally-Ducted | MOX430U-18HFN1-M | MVC-18HWFN1-M |  | 18000 | 18 | 12.4 | 9.3 | 19000 | 16500 | 86.84% | 2.04 | 13500 | R-410A
208130392 | 2 | Yes | Alsetria | HRCU-A-CB (Split System: Heat Pump with Remote Outdoor Unit-Air-Source) | Centrally-Ducted | MOD30-24HFN1-MW | MVC-24HWFN1-M |  | 24000 | 17.4 | 11.7 | 10 | 24000 | 22600 | 94.17% | 1.91 | 19200 | R-410A
208130393 | 2.5 | Yes | Alsetria | HRCU-A-CB (Split System: Heat Pump with Remote Outdoor Unit-Air-Source) | Centrally-Ducted | MOD30U-30HFN1-MR0(X) | MVC-30HWFN1-M |  | 30000 | 16.2 | 10 | 8.9 | 33000 | 24000 | 72.73% | 1.8 | 21000 | R-410A
208130394 | 3 | Yes | Alsetria | HRCU-A-CB (Split System: Heat Pump with Remote Outdoor Unit-Air-Source) | Centrally-Ducted | MOE31U-36HFN1-M | MVC-36HWFN1-M |  | 36000 | 16 | 10 | 9.5 | 40000 | 34400 | 86% | 1.97 | 30400 | R-410A
208130395 | 3.92 | No | Alsetria | HRCU-A-CB (Split System: Heat Pump with Remote Outdoor Unit-Air-Source) | Centrally-Ducted | MOE30U-48HFN1-M-[X1] | MVC-48HWFN1-M |  | 47000 | 15.6 | 8.2 | 9.4 | 50000 | 46000 | 92% | 1.9 | 36000 | R-410A
208130397 | 2 | Yes | ECO-AIR | HRCU-A-CB (Split System: Heat Pump with Remote Outdoor Unit-Air-Source) | Centrally-Ducted | MOX430U-24HFN1-MR0 | MVC-24HWFN1-M |  | 24000 | 17 | 10.5 | 9.2 | 26000 | 19400 | 74.62% | 2.1 | 21000 | R-410A
208130402 | 1.5 | Yes | ECO-AIR | HRCU-A-CB (Split System: Heat Pump with Remote Outdoor Unit-Air-Source) | Centrally-Ducted | MOX430U-18HFN1-M | MVC-18HWFN1-M |  | 18000 | 18 | 12.4 | 9.3 | 19000 | 16500 | 86.84% | 2.04 | 13500 | R-410A
208130403 | 2 | Yes | ECO-AIR | HRCU-A-CB (Split System: Heat Pump with Remote Outdoor Unit-Air-Source) | Centrally-Ducted | MOD30-24HFN1-MW | MVC-24HWFN1-M |  | 24000 | 17.4 | 11.7 | 10 | 24000 | 22600 | 94.17% | 1.91 | 19200 | R-410A
208130404 | 2.5 | Yes | ECO-AIR | HRCU-A-CB (Split System: Heat Pump with Remote Outdoor Unit-Air-Source) | Centrally-Ducted | MOD30U-30HFN1-MR0(X) | MVC-30HWFN1-M |  | 30000 | 16.2 | 10 | 8.9 | 33000 | 24000 | 72.73% | 1.8 | 21000 | R-410A
208130405 | 3 | Yes | ECO-AIR | HRCU-A-CB (Split System: Heat Pump with Remote Outdoor Unit-Air-Source) | Centrally-Ducted | MOE31U-36HFN1-M | MVC-36HWFN1-M |  | 36000 | 16 | 10 | 9.5 | 40000 | 34400 | 86% | 1.97 | 30400 | R-410A
208130406 | 3.92 | No | ECO-AIR | HRCU-A-CB (Split System: Heat Pump with Remote Outdoor Unit-Air-Source) | Centrally-Ducted | MOE30U-48HFN1-M-[X1] | MVC-48HWFN1-M |  | 47000 | 15.6 | 8.2 | 9.4 | 50000 | 46000 | 92% | 1.9 | 36000 | R-410A
208130803 | 0.75 | Yes | LBG Products | HRCU-A-CB-O | Mini-Splits(Non-Ducted) | LBHB09DUWO | LBHB09DUWI |  | 9000 | 24 | 14.7 | 11.6 | 10000 | 7500 | 75% | 2.25 | 8100 | R-410A
208130804 | 1 | No | LBG Products | HRCU-A-CB-O | Mini-Splits(Non-Ducted) | LBHB12DUWO | LBHB12DUWI |  | 12000 | 23.1 | 13 | 10.8 | 12000 | 8400 | 70% | 2.41 | 10000 | R-410A
208130805 | 1.5 | Yes | LBG Products | HRCU-A-CB-O | Mini-Splits(Non-Ducted) | LBHB18DUWO | LBHB18DUWI |  | 18000 | 24 | 13.5 | 10.5 | 18000 | 12800 | 71.11% | 2.44 | 14100 | R-410A
208130807 | 0.75 | Yes | LBG Products | HRCU-A-CB-O | Mini-Splits(Non-Ducted) | LBHB09DUWO | LMHB09DSI |  | 9000 | 20 | 13 | 10 | 10000 | 7400 | 74% | 1.9 | 7500 | R-410A
208130810 | 2 | Yes | LBG Products | HRCU-A-CB-O | Mini-Splits(Non-Ducted) | LBHB24DUWO | LMHB24DSI |  | 24000 | 21.5 | 12.5 | 9.7 | 25000 | 18500 | 74% | 2.2 | 19000 | R-410A
208130813 | 0.75 | Yes | LBG Products | HRCU-A-CB | Mini-Splits(Ducted) | LBHB09DUWO | LMHB09DFI |  | 9000 | 19.2 | 12.5 | 10.2 | 10000 | 8000 | 80% | 2.1 | 7700 | R-410A
208130814 | 0.96 | No | LBG Products | HRCU-A-CB | Mini-Splits(Ducted) | LBHB12DUWO | LMHB12DFI |  | 11500 | 19 | 11.7 | 10.3 | 12000 | 8400 | 70% | 2.26 | 9300 | R-410A
208130816 | 1.92 | Yes | LBG Products | HRCU-A-CB | Mini-Splits(Ducted) | LBHB24DUWO | LMHB24DFI |  | 23000 | 19 | 12.5 | 11.2 | 25000 | 20000 | 80% | 2.3 | 20000 | R-410A
208130820 | 1 | No | LBG Products | HRCU-A-CB-O | Mini-Splits(Non-Ducted) | LBHB12DUWO | LMHB12DZGI |  | 12000 | 22.7 | 13 | 10.2 | 12000 | 8400 | 70% | 2.26 | 9000 | R-410A
208130822 | 2 | Yes | LBG Products | HRCU-A-CB-O | Mini-Splits(Non-Ducted) | LBHB24DUWO | LMHB24DZDI |  | 24000 | 21.2 | 12.5 | 10.3 | 24000 | 18200 | 75.83% | 2.2 | 16000 | R-410A
208130824 | 4 | No | LBG Products | HRCU-A-CB-O | Mini-Splits(Non-Ducted) | LUHB48DO | LUHB48DZDI |  | 48000 | 18.9 | 9.3 | 10 | 50000 | 35000 | 70% | 1.85 | 29000 | R-410A
208130826 | 0.5 | Yes | LBG Products | HRCU-A-CB-O | Mini-Splits(Non-Ducted) | LBHB06DVWO | LBHB06DVWI |  | 6000 | 23.5 | 15 | 12 | 7000 | 7100 | 101.4% | 1.84 | 7500 | R-410A
208130827 | 0.75 | Yes | LBG Products | HRCU-A-CB-O | Mini-Splits(Non-Ducted) | LBHB09DVWO | LBHB09DUWI |  | 9000 | 26.4 | 15.8 | 11.6 | 12000 | 11000 | 91.67% | 1.85 | 9300 | R-410A
208130828 | 1 | Yes | LBG Products | HRCU-A-CB-O | Mini-Splits(Non-Ducted) | LBHB12DVWO | LBHB12DUWI |  | 12000 | 23.1 | 13 | 10.5 | 12000 | 11000 | 91.67% | 1.88 | 10300 | R-410A
208130829 | 1.5 | Yes | LBG Products | HRCU-A-CB-O | Mini-Splits(Non-Ducted) | LBHB18DVWO | LBHB18DUWI |  | 18000 | 22 | 13 | 10.6 | 18000 | 17200 | 95.56% | 1.89 | 11100 | R-410A
208130830 | 1.92 | Yes | LBG Products | HRCU-A-CB-O | Mini-Splits(Non-Ducted) | LBHB24DVWO | LBHB24DUWI |  | 23000 | 22.3 | 12.5 | 10.3 | 26000 | 23000 | 88.46% | 1.8 | 18900 | R-410A
208130831 | 0.75 | Yes | LBG Products | HRCU-A-CB-O | Mini-Splits(Non-Ducted) | LBHB09DVWO | LMHB09DSI |  | 9000 | 20.5 | 13 | 10.3 | 9800 | 10000 | 102% | 1.8 | 9000 | R-410A
208130832 | 1 | Yes | LBG Products | HRCU-A-CB-O | Mini-Splits(Non-Ducted) | LBHB12DVWO | LMHB12DSI |  | 12000 | 22.3 | 12.7 | 10.2 | 12000 | 11300 | 94.17% | 1.89 | 9900 | R-410A
208130833 | 1.33 | Yes | LBG Products | HRCU-A-CB-O | Mini-Splits(Non-Ducted) | LBHB18DVWO | LMHB18DSI |  | 16000 | 20 | 12.5 | 9.5 | 17000 | 16000 | 94.12% | 1.75 | 15600 | R-410A
208130834 | 2 | Yes | LBG Products | HRCU-A-CB-O | Mini-Splits(Non-Ducted) | LBHB24DVWO | LMHB24DSI |  | 24000 | 20.5 | 11 | 11.5 | 25000 | 25800 | 103.2% | 2 | 21000 | R-410A
208130835 | 3 | Yes | LBG Products | HRCU-A-CB-O | Mini-Splits(Non-Ducted) | LUUHB36DO | LUHB36DSI |  | 36000 | 19.4 | 9.5 | 10.5 | 40000 | 40000 | 100% | 1.85 | 33000 | R-410A
208130836 | 4 | No | LBG Products | HRCU-A-CB-O | Mini-Splits(Non-Ducted) | LUUHB48DO | LUHB48DSI |  | 48000 | 16.8 | 8.3 | 10.7 | 53000 | 48000 | 90.57% | 1.98 | 35000 | R-410A
208130837 | 0.75 | Yes | LBG Products | HRCU-A-CB | Mini-Splits(Ducted) | LBHB09DVWO | LMHB09DFI |  | 9000 | 20.2 | 13.2 | 12 | 10000 | 10800 | 108% | 1.9 | 10100 | R-410A
208130838 | 1 | Yes | LBG Products | HRCU-A-CB | Mini-Splits(Ducted) | LBHB12DVWO | LMHB12DFI |  | 12000 | 19.5 | 11.7 | 10 | 12500 | 12100 | 96.8% | 1.96 | 10600 | R-410A
208130839 | 1.42 | Yes | LBG Products | HRCU-A-CB | Mini-Splits(Ducted) | LBHB18DVWO | LMHB18DFI |  | 17000 | 18 | 11.7 | 9.5 | 19000 | 17700 | 93.16% | 1.85 | 15000 | R-410A
208130840 | 2 | Yes | LBG Products | HRCU-A-CB | Mini-Splits(Ducted) | LBHB24DVWO | LMHB24DFI |  | 24000 | 19.2 | 12 | 10.5 | 25000 | 27000 | 108% | 2 | 21000 | R-410A
208130841 | 3 | No | LBG Products | HRCU-A-CB | Mini-Splits(Ducted) | LUUHB36DO | LUHB36DFI |  | 36000 | 16.5 | 9 | 11 | 42000 | 36000 | 85.71% | 1.98 | 34000 | R-410A
208130843 | 1 | Yes | LBG Products | HRCU-A-CB-O | Mini-Splits(Non-Ducted) | LBHB12DVWO | LMHB12DZGI |  | 12000 | 23.6 | 13 | 10 | 12000 | 12000 | 100% | 1.89 | 9600 | R-410A
208130844 | 1.42 | Yes | LBG Products | HRCU-A-CB-O | Mini-Splits(Non-Ducted) | LBHB18DVWO | LMHB18DZDI |  | 17000 | 20.5 | 12.5 | 9.8 | 18000 | 16800 | 93.33% | 1.86 | 12000 | R-410A
208130845 | 2 | Yes | LBG Products | HRCU-A-CB-O | Mini-Splits(Non-Ducted) | LBHB24DVWO | LMHB24DZDI |  | 24000 | 20.5 | 11.7 | 11 | 25000 | 25000 | 100% | 2.1 | 19000 | R-410A
208130846 | 3 | No | LBG Products | HRCU-A-CB-O | Mini-Splits(Non-Ducted) | LUUHB36DO | LUHB36DZDI |  | 36000 | 17.6 | 8.8 | 10 | 39000 | 36600 | 93.85% | 1.75 | 32000 | R-410A
208130847 | 4 | No | LBG Products | HRCU-A-CB-O | Mini-Splits(Non-Ducted) | LUUHB48DO | LUHB48DZDI |  | 48000 | 17 | 8.2 | 9.8 | 51000 | 49000 | 96.08% | 1.8 | 35000 | R-410A
208132541 | 4.58 | Yes | MDV | HMSV-A-CB-O | Non-Ducted Indoor Units | M5OA-55HFN1-M-[X](2) |  |  | 55000 | 22 | 10.5 | 9.5 | 55000 | 46000 | 83.64% | 1.9 | 34400 | R-410A
208132542 | 4.58 | Yes | MDV | HMSV-A-CB | Ducted Indoor Units | M5OA-55HFN1-M-[X](2) |  |  | 55000 | 18.8 | 10.5 | 9.3 | 55000 | 46000 | 83.64% | 1.9 | 35200 | R-410A
208132543 | 4.58 | Yes | MDV | HMSV-A-CB-O | Non-Ducted Indoor Units | M5OA-55HFN1-M-[X]*(2) |  |  | 55000 | 20 | 10.5 | 9.5 | 55000 | 45500 | 82.73% | 1.8 | 34800 | R-410A
208132544 | 4.58 | Yes | MDV | HMSV-A-CB | Ducted Indoor Units | M5OA-55HFN1-M-[X]*(2) |  |  | 55000 | 18.8 | 10.5 | 9.3 | 55000 | 46000 | 83.64% | 1.9 | 35200 | R-410A
208132552 | 4.58 | No | MDV | HMSV-A-CB | Mixed Ducted and Non-Ducted Indoor Units | M5OA-55HFN1-M-[X](2) |  |  | 55000 | 20.4 | 10.5 | 9.4 | 55000 | 46000 | 83.64% | 1.9 | 34800 | R-410A
208132553 | 4.58 | No | MDV | HMSV-A-CB | Mixed Ducted and Non-Ducted Indoor Units | M5OA-55HFN1-M-[X]*(2) |  |  | 55000 | 19.4 | 10.5 | 9.4 | 55000 | 45500 | 82.73% | 1.85 | 35000 | R-410A
208136301 | 2 | Yes | LBG Products | HRCU-A-CB (Split System: Heat Pump with Remote Outdoor Unit-Air-Source) | Centrally-Ducted | LCHB24DO | LCHB24DHNI |  | 24000 | 17 | 10.5 | 9.2 | 26000 | 19400 | 74.62% | 2.1 | 21000 | R-410A
208136306 | 0.75 | Yes | DUCTLESSAIRE | HRCU-A-CB-O | Mini-Splits(Non-Ducted) | DA0921-H2-O* | DA0921-H2-I* |  | 9000 | 24 | 14 | 11.4 | 10000 | 7800 | 78% | 2.18 | 8300 | R-410A
208136308 | 1.5 | No | DUCTLESSAIRE | HRCU-A-CB-O | Mini-Splits(Non-Ducted) | DA1821-H2-O* | DA1821-H2-I* |  | 18000 | 23.7 | 13.5 | 10.3 | 18000 | 12600 | 70% | 2.39 | 14000 | R-410A
208136313 | 4.58 | Yes | ELIOS | HMSV-A-CB-O | Non-Ducted Indoor Units | DEA55HOM25230X3 |  |  | 55000 | 22 | 10.5 | 9.5 | 55000 | 46000 | 83.64% | 1.9 | 34400 | R-410A
208136314 | 4.58 | Yes | ELIOS | HMSV-A-CB | Ducted Indoor Units | DEA55HOM25230X3 |  |  | 55000 | 18.8 | 10.5 | 9.3 | 55000 | 46000 | 83.64% | 1.9 | 35200 | R-410A
208136315 | 4.58 | No | ELIOS | HMSV-A-CB | Mixed Ducted and Non-Ducted Indoor Units | DEA55HOM25230X3 |  |  | 55000 | 20.4 | 10.5 | 9.4 | 55000 | 46000 | 83.64% | 1.9 | 34800 | R-410A
208136319 | 4.58 | Yes | MOOVAIR | HMSV-A-CB-O | Non-Ducted Indoor Units | DMA55HOM25230X3 |  |  | 55000 | 22 | 10.5 | 9.5 | 55000 | 46000 | 83.64% | 1.9 | 34400 | R-410A
208136320 | 4.58 | Yes | MOOVAIR | HMSV-A-CB | Ducted Indoor Units | DMA55HOM25230X3 |  |  | 55000 | 18.8 | 10.5 | 9.3 | 55000 | 46000 | 83.64% | 1.9 | 35200 | R-410A
208136321 | 4.58 | No | MOOVAIR | HMSV-A-CB | Mixed Ducted and Non-Ducted Indoor Units | DMA55HOM25230X3 |  |  | 55000 | 20.4 | 10.5 | 9.4 | 55000 | 46000 | 83.64% | 1.9 | 34800 | R-410A
208136322 | 1.5 | Yes | COMFORT-AIRE | HRCU-A-CB (Split System: Heat Pump with Remote Outdoor Unit-Air-Source) | Centrally-Ducted | A-VMH18SV-1 | B-VMH18AV-1 |  | 18000 | 17.6 | 11.7 | 9.6 | 19000 | 17000 | 89.47% | 2 | 15400 | R-410A
208136323 | 1.92 | Yes | COMFORT-AIRE | HRCU-A-CB (Split System: Heat Pump with Remote Outdoor Unit-Air-Source) | Centrally-Ducted | A-VMH24SV-1 | B-VMH24AV-1 |  | 23000 | 18.4 | 11.7 | 9.3 | 26000 | 21200 | 81.54% | 1.9 | 16900 | R-410A
208141129 | 1.9 | Yes | TCL | HRCU-A-CB (Split System: Heat Pump with Remote Outdoor Unit-Air-Source) | Centrally-Ducted | TCU-36D7HEWA/DV2O | TCE-2430D6HWA/DVOE(01) | MGH96M080B3A | 22800 | 18 | 12.5 | 8.8 | 24000 | 19200 | 80% | 2 | 22400 | R-410A
208141130 | 1.9 | Yes | TCL | HRCU-A-CB (Split System: Heat Pump with Remote Outdoor Unit-Air-Source) | Centrally-Ducted | TCU-36D7HEWA/DV2O | TCE-2430D6HWA/DVOE(02) | MGH96M080B3A | 22800 | 18 | 12.5 | 8.8 | 24000 | 19200 | 80% | 2.1 | 23600 | R-410A
208141131 | 1.9 | Yes | TCL | HRCU-A-CB (Split System: Heat Pump with Remote Outdoor Unit-Air-Source) | Centrally-Ducted | TCU-36D7HEWA/DV2O | TCE-2430D6HWA/DVOE(01) | MGH96M060B3A | 22800 | 18 | 12.5 | 8.8 | 24000 | 19200 | 80% | 2 | 22400 | R-410A
208141132 | 1.9 | Yes | TCL | HRCU-A-CB (Split System: Heat Pump with Remote Outdoor Unit-Air-Source) | Centrally-Ducted | TCU-36D7HEWA/DV2O | TCE-2430D6HWA/DVOE(02) | MGH96M060B3A | 22800 | 18 | 12.5 | 8.8 | 24000 | 19200 | 80% | 2.1 | 23600 | R-410A
208141133 | 2.67 | Yes | TCL | HRCU-A-CB (Split System: Heat Pump with Remote Outdoor Unit-Air-Source) | Centrally-Ducted | TCU-36D7HEWA/DV2O | TCE-3036D6HWA/DVOE(02) | MGH96M080B3A | 32000 | 17 | 10.4 | 8.8 | 34600 | 24400 | 70.52% | 1.95 | 27600 | R-410A
208141134 | 2.67 | Yes | TCL | HRCU-A-CB (Split System: Heat Pump with Remote Outdoor Unit-Air-Source) | Centrally-Ducted | TCU-36D7HEWA/DV2O | TCE-3036D6HWA/DVOE(02) | MGH96M060B3A | 32000 | 17 | 10.4 | 8.8 | 34600 | 24400 | 70.52% | 1.95 | 27600 | R-410A
208141135 | 2.75 | Yes | TCL | HRCU-A-CB (Split System: Heat Pump with Remote Outdoor Unit-Air-Source) | Centrally-Ducted | TCU-36D7HEWA/DV2O | TCE-4248D6HWA/DVOE(03) | MGH96M100C5A | 33000 | 16.5 | 11 | 8.5 | 34600 | 24400 | 70.52% | 1.95 | 25600 | R-410A
208141137 | 2.75 | Yes | TCL | HRCU-A-CB (Split System: Heat Pump with Remote Outdoor Unit-Air-Source) | Centrally-Ducted | TCU-60D7HEWA/DV2O | TCE-3036D6HWA/DVOE(02) | MGH96M080B3A | 33000 | 17.5 | 11.7 | 8.8 | 35000 | 27000 | 77.14% | 2.1 | 28000 | R-410A
208141138 | 2.75 | Yes | TCL | HRCU-A-CB (Split System: Heat Pump with Remote Outdoor Unit-Air-Source) | Centrally-Ducted | TCU-60D7HEWA/DV2O | TCE-3036D6HWA/DVOE(02) | MGH96M060B3A | 33000 | 17.5 | 11.7 | 8.8 | 35000 | 27000 | 77.14% | 2.1 | 28000 | R-410A
208141139 | 3.75 | Yes | TCL | HRCU-A-CB (Split System: Heat Pump with Remote Outdoor Unit-Air-Source) | Centrally-Ducted | TCU-60D7HEWA/DV2O | TCE-4248D6HWA/DVOE(03) | MGH96M100C5A | 45000 | 17.5 | 11 | 8.5 | 46000 | 32400 | 70.43% | 1.95 | 38000 | R-410A
208141140 | 3.67 | Yes | TCL | HRCU-A-CB (Split System: Heat Pump with Remote Outdoor Unit-Air-Source) | Centrally-Ducted | TCU-60D7HEWA/DV2O | TCE-4248D6HWA/DVOE(03) | MGH96M080C4A | 44000 | 17 | 11 | 8.5 | 45000 | 32400 | 72% | 1.95 | 37000 | R-410A
208141142 | 4.33 | No | TCL | HRCU-A-CB (Split System: Heat Pump with Remote Outdoor Unit-Air-Source) | Centrally-Ducted | TCU-60D7HEWA/DV2O | TCE-4860D6HWA/DVOE(04) | MGH96M120D5A | 52000 | 16.5 | 10 | 8.5 | 54000 | 37800 | 70% | 1.9 | 41000 | R-410A
208141143 | 4.33 | No | TCL | HRCU-A-CB (Split System: Heat Pump with Remote Outdoor Unit-Air-Source) | Centrally-Ducted | TCU-60D7HEWA/DV2O | TCE-4860D6HWA/DVOE(04) | MGH96M100D5A | 52000 | 16.5 | 10 | 8.5 | 54000 | 37800 | 70% | 1.9 | 41000 | R-410A
208141144 | 1.9 | Yes | ECOER | HRCU-A-CB (Split System: Heat Pump with Remote Outdoor Unit-Air-Source) | Centrally-Ducted | EODA18H-2436B | GNC2430APT | MGH96M080B3A | 22800 | 18 | 12.5 | 8.8 | 24000 | 19200 | 80% | 2 | 22400 | R-410A
208141145 | 1.9 | Yes | ECOER | HRCU-A-CB (Split System: Heat Pump with Remote Outdoor Unit-Air-Source) | Centrally-Ducted | EODA18H-2436B | GNC2430BPT | MGH96M080B3A | 22800 | 18 | 12.5 | 8.8 | 24000 | 19200 | 80% | 2.1 | 23600 | R-410A
208141146 | 1.9 | Yes | ECOER | HRCU-A-CB (Split System: Heat Pump with Remote Outdoor Unit-Air-Source) | Centrally-Ducted | EODA18H-2436B | GNC2430APT | MGH96M060B3A | 22800 | 18 | 12.5 | 8.8 | 24000 | 19200 | 80% | 2 | 22400 | R-410A
208141147 | 1.9 | Yes | ECOER | HRCU-A-CB (Split System: Heat Pump with Remote Outdoor Unit-Air-Source) | Centrally-Ducted | EODA18H-2436B | GNC2430BPT | MGH96M060B3A | 22800 | 18 | 12.5 | 8.8 | 24000 | 19200 | 80% | 2.1 | 23600 | R-410A
208141148 | 2.67 | Yes | ECOER | HRCU-A-CB (Split System: Heat Pump with Remote Outdoor Unit-Air-Source) | Centrally-Ducted | EODA18H-2436B | GNC3036BPT | MGH96M080B3A | 32000 | 17 | 10.4 | 8.8 | 34600 | 24400 | 70.52% | 1.95 | 27600 | R-410A
208141149 | 2.67 | Yes | ECOER | HRCU-A-CB (Split System: Heat Pump with Remote Outdoor Unit-Air-Source) | Centrally-Ducted | EODA18H-2436B | GNC3036BPT | MGH96M060B3A | 32000 | 17 | 10.4 | 8.8 | 34600 | 24400 | 70.52% | 1.95 | 27600 | R-410A
208141150 | 2.75 | Yes | ECOER | HRCU-A-CB (Split System: Heat Pump with Remote Outdoor Unit-Air-Source) | Centrally-Ducted | EODA18H-2436B | GNC4248CPT | MGH96M100C5A | 33000 | 16.5 | 11 | 8.5 | 34600 | 24400 | 70.52% | 1.95 | 25600 | R-410A
208141152 | 2.75 | Yes | ECOER | HRCU-A-CB (Split System: Heat Pump with Remote Outdoor Unit-Air-Source) | Centrally-Ducted | EODA18H-4860B | GNC3036BPT | MGH96M080B3A | 33000 | 17.5 | 11.7 | 8.8 | 35000 | 27000 | 77.14% | 2.1 | 28000 | R-410A
208141153 | 2.75 | Yes | ECOER | HRCU-A-CB (Split System: Heat Pump with Remote Outdoor Unit-Air-Source) | Centrally-Ducted | EODA18H-4860B | GNC3036BPT | MGH96M060B3A | 33000 | 17.5 | 11.7 | 8.8 | 35000 | 27000 | 77.14% | 2.1 | 28000 | R-410A
208141154 | 3.75 | Yes | ECOER | HRCU-A-CB (Split System: Heat Pump with Remote Outdoor Unit-Air-Source) | Centrally-Ducted | EODA18H-4860B | GNC4248CPT | MGH96M100C5A | 45000 | 17.5 | 11 | 8.5 | 46000 | 32400 | 70.43% | 1.95 | 38000 | R-410A
208141155 | 3.67 | Yes | ECOER | HRCU-A-CB (Split System: Heat Pump with Remote Outdoor Unit-Air-Source) | Centrally-Ducted | EODA18H-4860B | GNC4248CPT | MGH96M080C4A | 44000 | 17 | 11 | 8.5 | 45000 | 32400 | 72% | 1.95 | 37000 | R-410A
208141157 | 4.33 | No | ECOER | HRCU-A-CB (Split System: Heat Pump with Remote Outdoor Unit-Air-Source) | Centrally-Ducted | EODA18H-4860B | GNC4860DPT | MGH96M120D5A | 52000 | 16.5 | 10 | 8.5 | 54000 | 37800 | 70% | 1.9 | 41000 | R-410A
208141158 | 4.33 | No | ECOER | HRCU-A-CB (Split System: Heat Pump with Remote Outdoor Unit-Air-Source) | Centrally-Ducted | EODA18H-4860B | GNC4860DPT | MGH96M100D5A | 52000 | 16.5 | 10 | 8.5 | 54000 | 37800 | 70% | 1.9 | 41000 | R-410A
208141168 | 1 | Yes | COMFORT-AIRE | HRCU-A-CB-O | Mini-Splits(Non-Ducted) | A-VMH12SV-1 | B-VMH12SU-1 |  | 12000 | 23.6 | 13.5 | 9.5 | 12000 | 10000 | 83.33% | 1.8 | 7500 | R-410A
208141170 | 1.8 | Yes | COMFORT-AIRE | HRCU-A-CB-O | Mini-Splits(Non-Ducted) | A-VMH24SV-1 | B-VMH24SU-1 |  | 21600 | 18.9 | 11.7 | 10.4 | 23400 | 23400 | 100% | 1.89 | 19400 | R-410A
208141174 | 1 | Yes | COMFORT-AIRE | HRCU-A-CB-O | Mini-Splits(Non-Ducted) | A-VMH12SV-1 | B-VMH12SU-1C |  | 12000 | 23.6 | 13.5 | 9.5 | 12000 | 10000 | 83.33% | 1.8 | 7500 | R-410A
208141177 | 1.5 | Yes | COMFORT-AIRE | HRCU-A-CB-O | Mini-Splits(Non-Ducted) | A-VMH18SU-1A | B-VMH18SV-1 |  | 18000 | 21.5 | 12.5 | 11.3 | 18000 | 18000 | 100% | 1.8 | 15000 | R-410A
208141178 | 2 | Yes | COMFORT-AIRE | HRCU-A-CB-O | Mini-Splits(Non-Ducted) | A-VMH24SU-1 | B-VMH24SV-1 |  | 24000 | 21.5 | 13 | 11.4 | 29000 | 25000 | 86.21% | 2.21 | 21200 | R-410A
208141182 | 1 | Yes | COMFORT-AIRE | HRCU-A-CB-O | Mini-Splits(Non-Ducted) | A-KMH12SV-1 | B-KMH12SU-1 |  | 12000 | 23.6 | 13.5 | 9.5 | 12000 | 10000 | 83.33% | 1.8 | 7500 | R-410A
208141184 | 1.8 | Yes | COMFORT-AIRE | HRCU-A-CB-O | Mini-Splits(Non-Ducted) | A-KMH24SV-1 | B-KMH24SU-1 |  | 21600 | 18.9 | 11.7 | 10.4 | 23400 | 23400 | 100% | 1.89 | 19400 | R-410A
208141188 | 1.5 | Yes | COMFORT-AIRE | HRCU-A-CB-O | Mini-Splits(Non-Ducted) | A-KMH18SU-1 | B-KMH18SV-1 |  | 18000 | 21.5 | 12.5 | 11.3 | 18000 | 18000 | 100% | 1.8 | 15000 | R-410A
208141189 | 2 | Yes | COMFORT-AIRE | HRCU-A-CB-O | Mini-Splits(Non-Ducted) | A-KMH24SU-1 | B-KMH24SV-1 |  | 24000 | 21.5 | 13 | 11.4 | 29000 | 25000 | 86.21% | 2.21 | 21200 | R-410A
208141194 | 1 | Yes | KERR | HRCU-A-CB-O | Mini-Splits(Non-Ducted) | A-KMH12SV-1 | B-KMH12SU-1 |  | 12000 | 23.6 | 13.5 | 9.5 | 12000 | 10000 | 83.33% | 1.8 | 7500 | R-410A
208141196 | 1.8 | Yes | KERR | HRCU-A-CB-O | Mini-Splits(Non-Ducted) | A-KMH24SV-1 | B-KMH24SU-1 |  | 21600 | 18.9 | 11.7 | 10.4 | 23400 | 23400 | 100% | 1.89 | 19400 | R-410A
208141200 | 1.5 | Yes | KERR | HRCU-A-CB-O | Mini-Splits(Non-Ducted) | A-KMH18SU-1 | B-KMH18SV-1 |  | 18000 | 21.5 | 12.5 | 11.3 | 18000 | 18000 | 100% | 1.8 | 15000 | R-410A
208141201 | 2 | Yes | KERR | HRCU-A-CB-O | Mini-Splits(Non-Ducted) | A-KMH24SU-1 | B-KMH24SV-1 |  | 24000 | 21.5 | 13 | 11.4 | 29000 | 25000 | 86.21% | 2.21 | 21200 | R-410A
208141205 | 1.5 | Yes | Cooper&Hunter | HRCU-A-CB (Split System: Heat Pump with Remote Outdoor Unit-Air-Source) | Centrally-Ducted | CH-HPR18-230VO | CH-M18AHU |  | 18000 | 17.6 | 11.7 | 9.6 | 19000 | 17000 | 89.47% | 2 | 15400 | R-410A
208141269 | 2 | Yes | TRANE | HRCU-A-CB (Split System: Heat Pump with Remote Outdoor Unit-Air-Source) | Centrally-Ducted | 4TXD2036A10NU** | 4MXA2024A10NU** |  | 24000 | 17 | 12 | 9 | 24000 | 22000 | 91.67% | 1.8 | 16000 | R-410A
208141270 | 2.83 | Yes | TRANE | HRCU-A-CB (Split System: Heat Pump with Remote Outdoor Unit-Air-Source) | Centrally-Ducted | 4TXD2036A10NU** | 4MXA2036A10NU** |  | 34000 | 16 | 10 | 9 | 35000 | 28000 | 80% | 1.8 | 24000 | R-410A
208141271 | 4 | Yes | TRANE | HRCU-A-CB (Split System: Heat Pump with Remote Outdoor Unit-Air-Source) | Centrally-Ducted | 4TXD2060A10NU** | 4MXA2048A10NU** |  | 48000 | 17 | 11 | 9 | 48000 | 39000 | 81.25% | 1.8 | 31400 | R-410A
208141272 | 4.5 | Yes | TRANE | HRCU-A-CB (Split System: Heat Pump with Remote Outdoor Unit-Air-Source) | Centrally-Ducted | 4TXD2060A10NU** | 4MXA2060A10NU** |  | 54000 | 16 | 10 | 9 | 54000 | 41000 | 75.93% | 1.8 | 36000 | R-410A
208141273 | 2.83 | Yes | American Standard | HRCU-A-CB (Split System: Heat Pump with Remote Outdoor Unit-Air-Source) | Centrally-Ducted | 4TXD2036A10NU** | 4MXA2036A10NU** |  | 34000 | 16 | 10 | 9 | 35000 | 28000 | 80% | 1.8 | 24000 | R-410A
208141274 | 4 | Yes | American Standard | HRCU-A-CB (Split System: Heat Pump with Remote Outdoor Unit-Air-Source) | Centrally-Ducted | 4TXD2060A10NU** | 4MXA2048A10NU** |  | 48000 | 17 | 11 | 9 | 48000 | 39000 | 81.25% | 1.8 | 31400 | R-410A
208141275 | 4.5 | Yes | American Standard | HRCU-A-CB (Split System: Heat Pump with Remote Outdoor Unit-Air-Source) | Centrally-Ducted | 4TXD2060A10NU** | 4MXA2060A10NU** |  | 54000 | 16 | 10 | 9 | 54000 | 41000 | 75.93% | 1.8 | 36000 | R-410A
208141276 | 2 | Yes | American Standard | HRCU-A-CB (Split System: Heat Pump with Remote Outdoor Unit-Air-Source) | Centrally-Ducted | 4TXD2036A10NU** | 4MXA2024A10NU** |  | 24000 | 17 | 12 | 9 | 24000 | 22000 | 91.67% | 1.8 | 16000 | R-410A
208141286 | 1.5 | Yes | Clearity | HRCU-A-CB-O | Mini-Splits(Non-Ducted) | MOX430-17HFN1-MT0W | MSEPC-18HRFN1-MU0W |  | 18000 | 21.5 | 12.5 | 11.3 | 18000 | 18000 | 100% | 1.8 | 15000 | R-410A
208141951 | 0.75 | Yes | PIONEER | HRCU-A-CB | Mini-Splits(Ducted) | YN009GMFI22RPE | RB009GMFILDFHD |  | 9000 | 19.2 | 12.5 | 10.2 | 10000 | 8000 | 80% | 2.1 | 7700 | R-410A
208141952 | 0.96 | No | PIONEER | HRCU-A-CB | Mini-Splits(Ducted) | YN012GMFI22RPE | RB012GMFILDFHD |  | 11500 | 19 | 11.7 | 10.3 | 12000 | 8400 | 70% | 2.26 | 9300 | R-410A
208141954 | 1.92 | Yes | PIONEER | HRCU-A-CB | Mini-Splits(Ducted) | YN024GMFI22RPE | RB024GMFILDFHD |  | 23000 | 19 | 12.5 | 11.2 | 25000 | 20000 | 80% | 2.3 | 20000 | R-410A
208141955 | 1 | No | PIONEER | HRCU-A-CB-O | Mini-Splits(Non-Ducted) | YN012GMFI22RPE | FB012GMFILDFHE |  | 12000 | 22.7 | 13 | 10.2 | 12000 | 8400 | 70% | 2.26 | 9000 | R-410A
208141957 | 2 | Yes | PIONEER | HRCU-A-CB-O | Mini-Splits(Non-Ducted) | YN024GMFI22RPE | UB024GMFILCFHD |  | 24000 | 21.2 | 12.5 | 10.3 | 24000 | 18200 | 75.83% | 2.2 | 16000 | R-410A
208142953 | 2 | Yes | COMFORTSTAR | HRCU-A-CB (Split System: Heat Pump with Remote Outdoor Unit-Air-Source) | Centrally-Ducted | CPR24CD(O) | AHU24-SG2 |  | 24000 | 17 | 10.5 | 9.2 | 26000 | 19400 | 74.62% | 2.1 | 21000 | R-410A
208157117 | 1 | Yes | BOSCH | HRCU-A-CB-O | Mini-Splits(Non-Ducted) | BMS500-AAS012-1CSXHC | BMS500-AAU012-1AHWXB |  | 12000 | 23.6 | 13.5 | 9.5 | 12000 | 10000 | 83.33% | 1.8 | 7500 | R-410A
208157119 | 1.8 | Yes | BOSCH | HRCU-A-CB-O | Mini-Splits(Non-Ducted) | BMS500-AAS024-1CSXHC | BMS500-AAU024-1AHWXB |  | 21600 | 18.9 | 11.7 | 10.4 | 23400 | 23400 | 100% | 1.89 | 19400 | R-410A
208158334 | 1.83 | Yes | GREE | HRCU-A-CB | Mini-Splits(Ducted) | GWH24AGEXH-D3DNA1A/O | GFH(24)DB-D3DN***/I |  | 22000 | 20 | 12.7 | 9 | 24000 | 19000 | 79.17% | 1.9 | 14900 | R-410A
208158336 | 1.83 | No | GREE | HRCU-A-CB-O | Mini-Splits(Non-Ducted) | GWH24AGEXH-D3DNA1A/O | GTH(24)CB-D3DN***/I |  | 22000 | 20 | 12 | 9 | 24000 | 19000 | 79.17% | 1.8 | 15000 | R-410A
208185841 | 1.83 | Yes | Ameristar | HRCU-A-CB-O | Mini-Splits(Non-Ducted) | M4THS2324A11NAA | M4MHW2324A1N0AA |  | 22000 | 23 | 13 | 9.5 | 24000 | 20000 | 83.33% | 1.8 | 15500 | R-410A
208185842 | 1.83 | Yes | RUNTRU | HRCU-A-CB-O | Mini-Splits(Non-Ducted) | M4THS2324A11NAA | M4MHW2324A1N0AA |  | 22000 | 23 | 13 | 9.5 | 24000 | 20000 | 83.33% | 1.8 | 15500 | R-410A
208191857 | 0.75 | Yes | PIONEER | HRCU-A-CB-O | Mini-Splits(Non-Ducted) | YN009GMFI22RPE | CB009GMFILCFHD |  | 9000 | 20 | 13 | 10 | 10000 | 7400 | 74% | 1.9 | 7500 | R-410A
208191864 | 2 | Yes | PIONEER | HRCU-A-CB-O | Mini-Splits(Non-Ducted) | YN024GMFI22RPE | CB024GMFILDFHE |  | 24000 | 21.5 | 12.5 | 9.7 | 25000 | 18500 | 74% | 2.2 | 19000 | R-410A
208193232 | 0.75 | No | HISENSE | HRCU-A-CB-O | Mini-Splits(Non-Ducted) | AST-09UW3SXE01 | AST-09UW3SXE**01 |  | 9000 | 25.5 | 14.5 | 10.5 | 10000 | 7000 | 70% | 2.05 | 5500 | R-410A
208193233 | 1 | No | HISENSE | HRCU-A-CB-O | Mini-Splits(Non-Ducted) | AST-12UW3SXE02 | AST-12UW3SXE**02 |  | 12000 | 23.5 | 12.7 | 9.5 | 12000 | 8400 | 70% | 2.05 | 6800 | R-410A
208193234 | 1.5 | No | HISENSE | HRCU-A-CB-O | Mini-Splits(Non-Ducted) | AST-18UW3SBB01 | AST-18UW3SBB**01 |  | 18000 | 20.5 | 13.2 | 9.5 | 19000 | 13300 | 70% | 1.8 | 10500 | R-410A
208193235 | 2 | No | HISENSE | HRCU-A-CB-O | Mini-Splits(Non-Ducted) | AS-24UW3SKK00 | AS-24UW3SKK**00 |  | 24000 | 21 | 12.5 | 10 | 26000 | 18200 | 70% | 1.75 | 15500 | R-410A
208280023 | 0.75 | No | TRUST AIR CONDITIONERS | HRCU-A-CB-O | Mini-Splits(Non-Ducted) | CE09H/O4S41R | CE09H/I4S41R |  | 9000 | 21.5 | 12.5 | 9.1 | 10000 | 7000 | 70% | 2.16 | 6300 | R-410A
208280028 | 0.75 | No | TRUST AIR CONDITIONERS | HRCU-A-CB-O | Mini-Splits(Non-Ducted) | CE09H/O4S41P | CE09H/I4S41P |  | 9000 | 21.7 | 12.6 | 9.4 | 10000 | 7000 | 70% | 2 | 6000 | R-410A
208280093 | 3 | Yes | TRUST AIR CONDITIONERS | HRCU-A-CB-O | Mini-Splits(Non-Ducted) | OAH36H/O4S41P | IUMC436H/I41P |  | 36000 | 19.4 | 9.5 | 10.5 | 40000 | 40000 | 100% | 1.85 | 33000 | R-410A
208280095 | 4 | No | TRUST AIR CONDITIONERS | HRCU-A-CB-O | Mini-Splits(Non-Ducted) | OAH48H/O4S41P | IUMC448H/I41P |  | 48000 | 16.8 | 8.3 | 10.7 | 53000 | 48000 | 90.57% | 1.98 | 35000 | R-410A
208280125 | 3 | No | TRUST AIR CONDITIONERS | HRCU-A-CB | Mini-Splits(Ducted) | OAH36H/O4S41P | IUMDL36H/I43P |  | 36000 | 16.5 | 9 | 11 | 42000 | 36000 | 85.71% | 1.98 | 34000 | R-410A
208280163 | 4 | No | TRUST AIR CONDITIONERS | HRCU-A-CB-O | Mini-Splits(Non-Ducted) | OUS48H/O4S41P | IUMFC48H/I41P |  | 48000 | 18.9 | 9.3 | 10 | 50000 | 35000 | 70% | 1.85 | 29000 | R-410A
208280169 | 3 | No | TRUST AIR CONDITIONERS | HRCU-A-CB-O | Mini-Splits(Non-Ducted) | OAH36H/O4S41P | IUMFC36H/I41P |  | 36000 | 17.6 | 8.8 | 10 | 39000 | 36600 | 93.85% | 1.75 | 32000 | R-410A
208280172 | 4 | No | TRUST AIR CONDITIONERS | HRCU-A-CB-O | Mini-Splits(Non-Ducted) | OAH48H/O4S41P | IUMFC48H/I41P |  | 48000 | 17 | 8.2 | 9.8 | 51000 | 49000 | 96.08% | 1.8 | 35000 | R-410A
208284009 | 2 | Yes | TRUST AIR CONDITIONERS | HRCU-A-CB (Split System: Heat Pump with Remote Outdoor Unit-Air-Source) | Centrally-Ducted | AH24H/O44P | AH24H/I44P |  | 24000 | 17 | 10.5 | 9.2 | 26000 | 19400 | 74.62% | 2.1 | 21000 | R-410A
208284014 | 1.5 | Yes | TRUST AIR CONDITIONERS | HRCU-A-CB (Split System: Heat Pump with Remote Outdoor Unit-Air-Source) | Centrally-Ducted | AA18H/O44P | AH18H/I44P |  | 18000 | 18 | 12.4 | 9.3 | 19000 | 16500 | 86.84% | 2.04 | 13500 | R-410A
208284015 | 2 | Yes | TRUST AIR CONDITIONERS | HRCU-A-CB (Split System: Heat Pump with Remote Outdoor Unit-Air-Source) | Centrally-Ducted | AA24H/O44P | AH24H/I44P |  | 24000 | 17.4 | 11.7 | 10 | 24000 | 22600 | 94.17% | 1.91 | 19200 | R-410A
208284016 | 2.5 | Yes | TRUST AIR CONDITIONERS | HRCU-A-CB (Split System: Heat Pump with Remote Outdoor Unit-Air-Source) | Centrally-Ducted | AA30H/O44P | AH30H/I44P |  | 30000 | 16.2 | 10 | 8.9 | 33000 | 24000 | 72.73% | 1.8 | 21000 | R-410A
208284017 | 3 | Yes | TRUST AIR CONDITIONERS | HRCU-A-CB (Split System: Heat Pump with Remote Outdoor Unit-Air-Source) | Centrally-Ducted | AA36H/O44P | AH36H/I44P |  | 36000 | 16 | 10 | 9.5 | 40000 | 34400 | 86% | 1.97 | 30400 | R-410A
208284018 | 3.92 | No | TRUST AIR CONDITIONERS | HRCU-A-CB (Split System: Heat Pump with Remote Outdoor Unit-Air-Source) | Centrally-Ducted | AA48H/O44P | AH48H/I44P |  | 47000 | 15.6 | 8.2 | 9.4 | 50000 | 46000 | 92% | 1.9 | 36000 | R-410A
208284474 | 1.5 | No | TRUST AIR CONDITIONERS | HMSV-A-CB | Ducted Indoor Units | M2S18H/O4S4P |  |  | 18000 | 19 | 12 | 9.8 | 19000 | 13300 | 70% | 2 | 14800 | R-410A
208284485 | 1.58 | Yes | TRUST AIR CONDITIONERS | HMSV-A-CB-O | Non-Ducted Indoor Units | M2H18H/O4S4P |  |  | 19000 | 22 | 12.5 | 9.8 | 20000 | 19700 | 98.5% | 1.9 | 15000 | R-410A
208284486 | 1.58 | Yes | TRUST AIR CONDITIONERS | HMSV-A-CB | Ducted Indoor Units | M2H18H/O4S4P |  |  | 19000 | 19 | 12 | 9.3 | 20000 | 19000 | 95% | 1.85 | 16000 | R-410A
208284487 | 1.58 | No | TRUST AIR CONDITIONERS | HMSV-A-CB | Mixed Ducted and Non-Ducted Indoor Units | M2H18H/O4S4P |  |  | 19000 | 20.5 | 12.25 | 9.55 | 20000 | 19300 | 96.5% | 1.88 | 15500 | R-410A
208284488 | 2.33 | Yes | TRUST AIR CONDITIONERS | HMSV-A-CB-O | Non-Ducted Indoor Units | M3H27H/O4S4P |  |  | 28000 | 23 | 12.5 | 10.6 | 28000 | 25000 | 89.29% | 1.8 | 26600 | R-410A
208284489 | 2.33 | Yes | TRUST AIR CONDITIONERS | HMSV-A-CB | Ducted Indoor Units | M3H27H/O4S4P |  |  | 28000 | 20 | 11.7 | 9.5 | 28000 | 25000 | 89.29% | 1.8 | 27000 | R-410A
208284490 | 2.33 | No | TRUST AIR CONDITIONERS | HMSV-A-CB | Mixed Ducted and Non-Ducted Indoor Units | M3H27H/O4S4P |  |  | 28000 | 21.5 | 12.1 | 10.05 | 28000 | 25000 | 89.29% | 1.8 | 26800 | R-410A
208284491 | 3 | Yes | TRUST AIR CONDITIONERS | HMSV-A-CB-O | Non-Ducted Indoor Units | M4H36H/O4S4P |  |  | 36000 | 22.2 | 13.6 | 10.3 | 37000 | 36000 | 97.3% | 1.9 | 33000 | R-410A
208284493 | 3 | No | TRUST AIR CONDITIONERS | HMSV-A-CB | Mixed Ducted and Non-Ducted Indoor Units | M4H36H/O4S4P |  |  | 36000 | 20.6 | 12.65 | 10.15 | 37000 | 34400 | 92.97% | 1.8 | 34000 | R-410A
208284494 | 4 | Yes | TRUST AIR CONDITIONERS | HMSV-A-CB-O | Non-Ducted Indoor Units | M5H48H/O4S4P |  |  | 48000 | 21.8 | 11.7 | 9.8 | 49000 | 45000 | 91.84% | 2 | 36000 | R-410A
208284495 | 3.92 | Yes | TRUST AIR CONDITIONERS | HMSV-A-CB | Ducted Indoor Units | M5H48H/O4S4P |  |  | 47000 | 20.9 | 11.7 | 8.9 | 49000 | 42500 | 86.73% | 2 | 36000 | R-410A
208284496 | 3.96 | No | TRUST AIR CONDITIONERS | HMSV-A-CB | Mixed Ducted and Non-Ducted Indoor Units | M5H48H/O4S4P |  |  | 47500 | 21.35 | 11.7 | 9.35 | 49000 | 43500 | 88.78% | 2 | 36000 | R-410A
208286573 | 0.75 | No | Innovair | HRCU-A-CB-O | Mini-Splits(Non-Ducted) | WIN09H7H51(O) | WIN09H7H51(I) |  | 9000 | 25.5 | 14.5 | 10.5 | 10000 | 7000 | 70% | 2.05 | 5500 | R-410A
208286574 | 1 | No | Innovair | HRCU-A-CB-O | Mini-Splits(Non-Ducted) | WIN12H7H51(O) | WIN12H7H51(I) |  | 12000 | 23.5 | 12.7 | 9.5 | 12000 | 8400 | 70% | 2.05 | 6800 | R-410A
208286575 | 1.5 | No | Innovair | HRCU-A-CB-O | Mini-Splits(Non-Ducted) | WIN18H7H51(O) | WIN18H7H51(I) |  | 18000 | 20.5 | 13.2 | 9.5 | 19000 | 13300 | 70% | 1.8 | 10500 | R-410A
208286577 | 2 | No | Innovair | HRCU-A-CB-O | Mini-Splits(Non-Ducted) | WIN24H7H51(O) | WIN24H7H51(I) |  | 24000 | 21 | 12.5 | 10 | 26000 | 18200 | 70% | 1.75 | 15500 | R-410A
208287539 | 0.75 | No | ZEPHYR | HRCU-A-CB-O | Mini-Splits(Non-Ducted) | ZE-09UH24SCO | ZE-09UH24SCI |  | 9000 | 25.5 | 14.5 | 10.5 | 10000 | 7000 | 70% | 2.05 | 5500 | R-410A
208287541 | 1 | No | ZEPHYR | HRCU-A-CB-O | Mini-Splits(Non-Ducted) | ZE-12UH24SCO | ZE-12UH24SCI |  | 12000 | 23.5 | 12.7 | 9.5 | 12000 | 8400 | 70% | 2.05 | 6800 | R-410A
208287543 | 1.5 | No | ZEPHYR | HRCU-A-CB-O | Mini-Splits(Non-Ducted) | ZE-18UH24SCO | ZE-18UH24SCI |  | 18000 | 20.5 | 13.2 | 9.5 | 19000 | 13300 | 70% | 1.8 | 10500 | R-410A
208287545 | 2 | No | ZEPHYR | HRCU-A-CB-O | Mini-Splits(Non-Ducted) | ZE-24UH24SCO | ZE-24UH24SCI |  | 24000 | 21 | 12.5 | 10 | 26000 | 18200 | 70% | 1.75 | 15500 | R-410A
208287562 | 0.75 | No | ACiQ | HRCU-A-CB-O | Mini-Splits(Non-Ducted) | UB1MSHQCO09 | UB1MSHQCW09 |  | 9000 | 18.5 | 12.8 | 9 | 9000 | 6300 | 70% | 1.8 | 5000 | R-410A
208287565 | 1 | No | ACiQ | HRCU-A-CB-O | Mini-Splits(Non-Ducted) | UB1MSHQCO12 | UB1MSHQCW12 |  | 12000 | 21.7 | 12.5 | 9.5 | 12000 | 8400 | 70% | 1.75 | 7500 | R-410A
208287567 | 1.5 | No | ACiQ | HRCU-A-CB-O | Mini-Splits(Non-Ducted) | UB1MSHQCO18 | UB1MSHQCW18 |  | 18000 | 22.5 | 13 | 8.6 | 17000 | 11900 | 70% | 1.8 | 10000 | R-410A
208287568 | 1.92 | No | ACiQ | HRCU-A-CB-O | Mini-Splits(Non-Ducted) | UB1MSHQCO24 | UB1MSHQCW24 |  | 23000 | 20.5 | 12.2 | 8.6 | 23000 | 18000 | 78.26% | 1.75 | 12500 | R-410A
208287570 | 0.75 | No | Buck Cool | HRCU-A-CB-O | Mini-Splits(Non-Ducted) | UB1MSHQCO09 | UB1MSHQCW09 |  | 9000 | 18.5 | 12.8 | 9 | 9000 | 6300 | 70% | 1.8 | 5000 | R-410A
208287572 | 1 | No | Buck Cool | HRCU-A-CB-O | Mini-Splits(Non-Ducted) | UB1MSHQCO12 | UB1MSHQCW12 |  | 12000 | 21.7 | 12.5 | 9.5 | 12000 | 8400 | 70% | 1.75 | 7500 | R-410A
208287574 | 1.5 | No | Buck Cool | HRCU-A-CB-O | Mini-Splits(Non-Ducted) | UB1MSHQCO18 | UB1MSHQCW18 |  | 18000 | 22.5 | 13 | 8.6 | 17000 | 11900 | 70% | 1.8 | 10000 | R-410A
208287576 | 1.92 | No | Buck Cool | HRCU-A-CB-O | Mini-Splits(Non-Ducted) | UB1MSHQCO24 | UB1MSHQCW24 |  | 23000 | 20.5 | 12.2 | 8.6 | 23000 | 18000 | 78.26% | 1.75 | 12500 | R-410A
208287580 | 0.75 | No | Perfect Aire | HRCU-A-CB-O | Mini-Splits(Non-Ducted) | UB1MSHQCO09 | UB1MSHQCW09 |  | 9000 | 18.5 | 12.8 | 9 | 9000 | 6300 | 70% | 1.8 | 5000 | R-410A
208287581 | 1 | No | Perfect Aire | HRCU-A-CB-O | Mini-Splits(Non-Ducted) | UB1MSHQCO12 | UB1MSHQCW12 |  | 12000 | 21.7 | 12.5 | 9.5 | 12000 | 8400 | 70% | 1.75 | 7500 | R-410A
208287583 | 1.5 | No | Perfect Aire | HRCU-A-CB-O | Mini-Splits(Non-Ducted) | UB1MSHQCO18 | UB1MSHQCW18 |  | 18000 | 22.5 | 13 | 8.6 | 17000 | 11900 | 70% | 1.8 | 10000 | R-410A
208287585 | 1.92 | No | Perfect Aire | HRCU-A-CB-O | Mini-Splits(Non-Ducted) | UB1MSHQCO24 | UB1MSHQCW24 |  | 23000 | 20.5 | 12.2 | 8.6 | 23000 | 18000 | 78.26% | 1.75 | 12500 | R-410A
208287587 | 0.75 | No | ProAire | HRCU-A-CB-O | Mini-Splits(Non-Ducted) | UB1MSHQCO09 | UB1MSHQCW09 |  | 9000 | 18.5 | 12.8 | 9 | 9000 | 6300 | 70% | 1.8 | 5000 | R-410A
208287591 | 1 | No | ProAire | HRCU-A-CB-O | Mini-Splits(Non-Ducted) | UB1MSHQCO12 | UB1MSHQCW12 |  | 12000 | 21.7 | 12.5 | 9.5 | 12000 | 8400 | 70% | 1.75 | 7500 | R-410A
208287593 | 1.5 | No | ProAire | HRCU-A-CB-O | Mini-Splits(Non-Ducted) | UB1MSHQCO18 | UB1MSHQCW18 |  | 18000 | 22.5 | 13 | 8.6 | 17000 | 11900 | 70% | 1.8 | 10000 | R-410A
208287595 | 1.92 | No | ProAire | HRCU-A-CB-O | Mini-Splits(Non-Ducted) | UB1MSHQCO24 | UB1MSHQCW24 |  | 23000 | 20.5 | 12.2 | 8.6 | 23000 | 18000 | 78.26% | 1.75 | 12500 | R-410A
208404154 | 1.5 | Yes | WESTINGHOUSE | HMSV-A-CB | Ducted Indoor Units | WHP18M2A21S |  |  | 18000 | 19 | 11.5 | 9.4 | 20200 | 18000 | 89.11% | 1.84 | 12700 | R-410A
208404155 | 1.5 | No | WESTINGHOUSE | HMSV-A-CB-O | Mixed Ducted and Non-Ducted Indoor Units | WHP18M2A21S |  |  | 18000 | 20 | 12.25 | 9.45 | 20000 | 18000 | 90% | 1.84 | 12700 | R-410A
208404156 | 2 | Yes | WESTINGHOUSE | HMSV-A-CB | Ducted Indoor Units | WHP24M3A21S |  |  | 24000 | 21 | 12.1 | 8.6 | 24600 | 24000 | 97.56% | 1.84 | 14600 | R-410A
208404157 | 2 | No | WESTINGHOUSE | HMSV-A-CB-O | Mixed Ducted and Non-Ducted Indoor Units | WHP24M3A21S |  |  | 24000 | 21.5 | 12.3 | 8.83 | 24200 | 24000 | 99.17% | 1.84 | 14800 | R-410A
208404158 | 2.67 | Yes | WESTINGHOUSE | HMSV-A-CB | Ducted Indoor Units | WHP36M4A21S |  |  | 32000 | 19.5 | 12 | 8.9 | 37600 | 36000 | 95.74% | 1.84 | 23000 | R-410A
208404159 | 2.67 | No | WESTINGHOUSE | HMSV-A-CB-O | Mixed Ducted and Non-Ducted Indoor Units | WHP36M4A21S |  |  | 32000 | 20.25 | 12.25 | 8.95 | 37000 | 36000 | 97.3% | 1.84 | 22600 | R-410A
208404160 | 3.42 | Yes | WESTINGHOUSE | HMSV-A-CB | Ducted Indoor Units | WHP42M5A21S |  |  | 41000 | 18 | 10 | 8.8 | 45000 | 36000 | 80% | 1.84 | 28400 | R-410A
208404161 | 3.46 | No | WESTINGHOUSE | HMSV-A-CB-O | Mixed Ducted and Non-Ducted Indoor Units | WHP42M5A21S |  |  | 41500 | 19 | 10.25 | 8.88 | 43000 | 36000 | 83.72% | 1.84 | 27600 | R-410A
208429477 | 1.9 | Yes | LENNOX | HRCU-A-CB (Split System: Heat Pump with Remote Outdoor Unit-Air-Source) | Centrally-Ducted | SL25XPV-024-230A** | CH35-42B+TDR+TXV | SL280UH070V36A* | 22800 | 22.2 | 14.5 | 9.6 | 21400 | 20000 | 93.46% | 1.98 | 23400 | R-410A
208429478 | 1.9 | Yes | LENNOX | HRCU-A-CB (Split System: Heat Pump with Remote Outdoor Unit-Air-Source) | Centrally-Ducted | SL25XPV-024-230A** | CHX35-42B-**-*+TDR | SL280UH070V36A* | 22800 | 22.2 | 14.5 | 9.6 | 21400 | 20000 | 93.46% | 1.98 | 23400 | R-410A
208429503 | 1 | Yes | TOSHIBA CARRIER | HRCU-A-CB-O | Mini-Splits(Non-Ducted) | RAV-SP122AT2P-UL | RAV-SM122KRTP-UL |  | 12000 | 25.2 | 15.7 | 11.1 | 14000 | 9900 | 70.71% | 2.5 | 8500 | R-410A
208429504 | 1.5 | Yes | TOSHIBA CARRIER | HRCU-A-CB-O | Mini-Splits(Non-Ducted) | RAV-SP182AT2P-UL | RAV-SM182KRTP-UL |  | 18000 | 23.8 | 12 | 10.3 | 20000 | 14500 | 72.5% | 2.27 | 12900 | R-410A
208429505 | 2 | Yes | TOSHIBA CARRIER | HRCU-A-CB-O | Mini-Splits(Non-Ducted) | RAV-SP242AT2P-UL | RAV-SM242UTP-UL |  | 24000 | 23.7 | 13 | 10.7 | 27000 | 19300 | 71.48% | 2.22 | 18300 | R-410A
208429506 | 2.5 | Yes | TOSHIBA CARRIER | HRCU-A-CB-O | Mini-Splits(Non-Ducted) | RAV-SP302AT2P-UL | RAV-SM302KRTP-UL |  | 30000 | 23.6 | 13.1 | 9.5 | 34000 | 25400 | 74.71% | 2.16 | 19500 | R-410A
208429507 | 3 | No | TOSHIBA CARRIER | HRCU-A-CB-O | Mini-Splits(Non-Ducted) | RAV-SP362AT2P-UL | RAV-SM362KRTP-UL |  | 36000 | 22 | 10.5 | 8.9 | 40000 | 28800 | 72% | 2.12 | 21000 | R-410A
208429508 | 3.5 | Yes | TOSHIBA CARRIER | HRCU-A-CB-O | Mini-Splits(Non-Ducted) | RAV-SP422AT2P-UL | RAV-SM422UTP-UL |  | 42000 | 22.6 | 12 | 10.2 | 47000 | 33600 | 71.49% | 2.1 | 31000 | R-410A
208429509 | 4 | Yes | TOSHIBA CARRIER | HRCU-A-CB-O | Mini-Splits(Non-Ducted) | RAV-SP482AT2P-UL | RAV-SM482UTP-UL |  | 48000 | 22.4 | 10.6 | 9.8 | 54000 | 38000 | 70.37% | 2.02 | 32400 | R-410A
208447318 | 1 | Yes | TOSHIBA CARRIER | HRCU-A-CB | Mini-Splits(Ducted) | RAV-SP122AT2P-UL | RAV-SM122BTP-UL |  | 12000 | 17.1 | 12.2 | 8.9 | 14000 | 10000 | 71.43% | 1.82 | 8700 | R-410A
208447319 | 1.5 | Yes | TOSHIBA CARRIER | HRCU-A-CB-O | Mini-Splits(Non-Ducted) | RAV-SP182AT2P-UL | RAV-SM182UTP-UL |  | 18000 | 25.5 | 13.5 | 11.3 | 20000 | 14100 | 70.5% | 2.45 | 12600 | R-410A
208447320 | 1.5 | Yes | TOSHIBA CARRIER | HRCU-A-CB-O | Mini-Splits(Non-Ducted) | RAV-SP182AT2P-UL | RAV-SM182CTP-UL |  | 18000 | 23.6 | 11.5 | 10.7 | 20000 | 14500 | 72.5% | 2.36 | 13000 | R-410A
208447322 | 2 | Yes | TOSHIBA CARRIER | HRCU-A-CB-O | Mini-Splits(Non-Ducted) | RAV-SP242AT2P-UL | RAV-SM242CTP-UL |  | 24000 | 23.2 | 12.7 | 10.4 | 27000 | 19200 | 71.11% | 2.3 | 17000 | R-410A
208447323 | 2 | Yes | TOSHIBA CARRIER | HRCU-A-CB | Mini-Splits(Ducted) | RAV-SP242AT2P-UL | RAV-SM242BTP-UL |  | 24000 | 19.4 | 12.4 | 10.3 | 27000 | 20000 | 74.07% | 2.1 | 17300 | R-410A
208447324 | 2.5 | Yes | TOSHIBA CARRIER | HRCU-A-CB-O | Mini-Splits(Non-Ducted) | RAV-SP302AT2P-UL | RAV-SM302UTP-UL |  | 30000 | 23.7 | 14 | 11.2 | 34000 | 24000 | 70.59% | 2.51 | 20600 | R-410A
208447325 | 2.5 | Yes | TOSHIBA CARRIER | HRCU-A-CB-O | Mini-Splits(Non-Ducted) | RAV-SP302AT2P-UL | RAV-SM302CTP-UL |  | 30000 | 22 | 13 | 10.4 | 34000 | 24200 | 71.18% | 2.28 | 21000 | R-410A
208447326 | 2.5 | Yes | TOSHIBA CARRIER | HRCU-A-CB | Mini-Splits(Ducted) | RAV-SP302AT2P-UL | RAV-SM302BTP-UL |  | 30000 | 19.3 | 12.5 | 10.3 | 34000 | 25400 | 74.71% | 2.19 | 20000 | R-410A
208447327 | 3 | Yes | TOSHIBA CARRIER | HRCU-A-CB-O | Mini-Splits(Non-Ducted) | RAV-SP362AT2P-UL | RAV-SM362UTP-UL |  | 36000 | 24.3 | 13.4 | 11.1 | 40000 | 29800 | 74.5% | 2.47 | 25600 | R-410A
208447328 | 3 | Yes | TOSHIBA CARRIER | HRCU-A-CB-O | Mini-Splits(Non-Ducted) | RAV-SP362AT2P-UL | RAV-SM362CTP-UL |  | 36000 | 22.4 | 12.1 | 11.1 | 40000 | 29600 | 74% | 2.39 | 26000 | R-410A
208447329 | 3 | Yes | TOSHIBA CARRIER | HRCU-A-CB | Mini-Splits(Ducted) | RAV-SP362AT2P-UL | RAV-SM362BTP-UL |  | 36000 | 17.6 | 11 | 9.9 | 40000 | 29800 | 74.5% | 2.12 | 25200 | R-410A
208447330 | 3.5 | Yes | TOSHIBA CARRIER | HRCU-A-CB-O | Mini-Splits(Non-Ducted) | RAV-SP422AT2P-UL | RAV-SM422CTP-UL |  | 42000 | 19.6 | 9.9 | 10.7 | 47000 | 33400 | 71.06% | 2.16 | 30800 | R-410A
208447331 | 3.5 | No | TOSHIBA CARRIER | HRCU-A-CB | Mini-Splits(Ducted) | RAV-SP422AT2P-UL | RAV-SM422BTP-UL |  | 42000 | 16.9 | 9.5 | 9 | 47000 | 34600 | 73.62% | 1.89 | 31000 | R-410A
208447332 | 4 | Yes | TOSHIBA CARRIER | HRCU-A-CB-O | Mini-Splits(Non-Ducted) | RAV-SP482AT2P-UL | RAV-SM482CTP-UL |  | 48000 | 19.4 | 9.2 | 10.3 | 54000 | 38000 | 70.37% | 1.96 | 35400 | R-410A
208447609 | 0.75 | Yes | SUNCHILLERS | HRCU-A-CB-O | Mini-Splits(Non-Ducted) | 9WODU-UL | 9WIDU-UL |  | 9000 | 25.5 | 15 | 12.3 | 10000 | 7500 | 75% | 2.17 | 8500 | R-410A
208447612 | 0.96 | No | SUNCHILLERS | HRCU-A-CB | Mini-Splits(Ducted) | 12WODU-UL | 12DIDU-UL |  | 11500 | 19 | 11.7 | 10.3 | 12000 | 8400 | 70% | 2.26 | 9300 | R-410A
208447613 | 1.92 | Yes | SUNCHILLERS | HRCU-A-CB | Mini-Splits(Ducted) | 24WODU-UL | 24DIDU-UL |  | 23000 | 19 | 12.5 | 11.2 | 25000 | 20000 | 80% | 2.3 | 20000 | R-410A
208447614 | 1 | Yes | ARCOAIRE | HRCU-A-CB-O | Mini-Splits(Non-Ducted) | DLCSRBH12AAK | DLFSHCH12XAK |  | 12000 | 25.5 | 14 | 10.4 | 12000 | 12000 | 100% | 1.8 | 10000 | R-410A
208447615 | 2 | Yes | ARCOAIRE | HRCU-A-CB-O | Mini-Splits(Non-Ducted) | DLCSRBH24AAK | DLFSHCH24XAK |  | 24000 | 21.5 | 13 | 11.4 | 29000 | 25000 | 86.21% | 2.21 | 21200 | R-410A
208447617 | 0.75 | Yes | ARCOAIRE | HRCU-A-CB-O | Mini-Splits(Non-Ducted) | DLCSRBH09AAK | DLFSHCH09XAK |  | 9000 | 28.1 | 16.2 | 11.5 | 12000 | 10600 | 88.33% | 2 | 9500 | R-410A
208447619 | 1.5 | Yes | ARCOAIRE | HRCU-A-CB-O | Mini-Splits(Non-Ducted) | DLCSRBH18AAK | DLFSHCH18XAK |  | 18000 | 21.5 | 12.5 | 11.3 | 18000 | 18000 | 100% | 1.8 | 15000 | R-410A
208447621 | 0.5 | Yes | ARCOAIRE | HRCU-A-CB-O | Mini-Splits(Non-Ducted) | DLCSRBH06AAK | DLFSHCH06XAK |  | 6000 | 26.5 | 15.8 | 13.6 | 7000 | 7500 | 107.1% | 2.1 | 8500 | R-410A
208447622 | 1 | Yes | COMFORTMAKER | HRCU-A-CB-O | Mini-Splits(Non-Ducted) | DLCSRBH12AAK | DLFSHCH12XAK |  | 12000 | 25.5 | 14 | 10.4 | 12000 | 12000 | 100% | 1.8 | 10000 | R-410A
208447623 | 2 | Yes | COMFORTMAKER | HRCU-A-CB-O | Mini-Splits(Non-Ducted) | DLCSRBH24AAK | DLFSHCH24XAK |  | 24000 | 21.5 | 13 | 11.4 | 29000 | 25000 | 86.21% | 2.21 | 21200 | R-410A
208447625 | 0.75 | Yes | COMFORTMAKER | HRCU-A-CB-O | Mini-Splits(Non-Ducted) | DLCSRBH09AAK | DLFSHCH09XAK |  | 9000 | 28.1 | 16.2 | 11.5 | 12000 | 10600 | 88.33% | 2 | 9500 | R-410A
208447627 | 1.5 | Yes | COMFORTMAKER | HRCU-A-CB-O | Mini-Splits(Non-Ducted) | DLCSRBH18AAK | DLFSHCH18XAK |  | 18000 | 21.5 | 12.5 | 11.3 | 18000 | 18000 | 100% | 1.8 | 15000 | R-410A
208447629 | 0.5 | Yes | COMFORTMAKER | HRCU-A-CB-O | Mini-Splits(Non-Ducted) | DLCSRBH06AAK | DLFSHCH06XAK |  | 6000 | 26.5 | 15.8 | 13.6 | 7000 | 7500 | 107.1% | 2.1 | 8500 | R-410A
208447630 | 1 | Yes | DAY & NIGHT | HRCU-A-CB-O | Mini-Splits(Non-Ducted) | DLCSRBH12AAK | DLFSHCH12XAK |  | 12000 | 25.5 | 14 | 10.4 | 12000 | 12000 | 100% | 1.8 | 10000 | R-410A
208447631 | 2 | Yes | DAY & NIGHT | HRCU-A-CB-O | Mini-Splits(Non-Ducted) | DLCSRBH24AAK | DLFSHCH24XAK |  | 24000 | 21.5 | 13 | 11.4 | 29000 | 25000 | 86.21% | 2.21 | 21200 | R-410A
208447633 | 0.75 | Yes | DAY & NIGHT | HRCU-A-CB-O | Mini-Splits(Non-Ducted) | DLCSRBH09AAK | DLFSHCH09XAK |  | 9000 | 28.1 | 16.2 | 11.5 | 12000 | 10600 | 88.33% | 2 | 9500 | R-410A
208447635 | 1.5 | Yes | DAY & NIGHT | HRCU-A-CB-O | Mini-Splits(Non-Ducted) | DLCSRBH18AAK | DLFSHCH18XAK |  | 18000 | 21.5 | 12.5 | 11.3 | 18000 | 18000 | 100% | 1.8 | 15000 | R-410A
208447637 | 0.5 | Yes | DAY & NIGHT | HRCU-A-CB-O | Mini-Splits(Non-Ducted) | DLCSRBH06AAK | DLFSHCH06XAK |  | 6000 | 26.5 | 15.8 | 13.6 | 7000 | 7500 | 107.1% | 2.1 | 8500 | R-410A
208447638 | 1 | Yes | HEIL | HRCU-A-CB-O | Mini-Splits(Non-Ducted) | DLCSRBH12AAK | DLFSHCH12XAK |  | 12000 | 25.5 | 14 | 10.4 | 12000 | 12000 | 100% | 1.8 | 10000 | R-410A
208447639 | 2 | Yes | HEIL | HRCU-A-CB-O | Mini-Splits(Non-Ducted) | DLCSRBH24AAK | DLFSHCH24XAK |  | 24000 | 21.5 | 13 | 11.4 | 29000 | 25000 | 86.21% | 2.21 | 21200 | R-410A
208447641 | 0.75 | Yes | HEIL | HRCU-A-CB-O | Mini-Splits(Non-Ducted) | DLCSRBH09AAK | DLFSHCH09XAK |  | 9000 | 28.1 | 16.2 | 11.5 | 12000 | 10600 | 88.33% | 2 | 9500 | R-410A
208447643 | 1.5 | Yes | HEIL | HRCU-A-CB-O | Mini-Splits(Non-Ducted) | DLCSRBH18AAK | DLFSHCH18XAK |  | 18000 | 21.5 | 12.5 | 11.3 | 18000 | 18000 | 100% | 1.8 | 15000 | R-410A
208447645 | 0.5 | Yes | HEIL | HRCU-A-CB-O | Mini-Splits(Non-Ducted) | DLCSRBH06AAK | DLFSHCH06XAK |  | 6000 | 26.5 | 15.8 | 13.6 | 7000 | 7500 | 107.1% | 2.1 | 8500 | R-410A
208447646 | 1 | Yes | KEEPRITE | HRCU-A-CB-O | Mini-Splits(Non-Ducted) | DLCSRBH12AAK | DLFSHCH12XAK |  | 12000 | 25.5 | 14 | 10.4 | 12000 | 12000 | 100% | 1.8 | 10000 | R-410A
208447647 | 2 | Yes | KEEPRITE | HRCU-A-CB-O | Mini-Splits(Non-Ducted) | DLCSRBH24AAK | DLFSHCH24XAK |  | 24000 | 21.5 | 13 | 11.4 | 29000 | 25000 | 86.21% | 2.21 | 21200 | R-410A
208447649 | 0.75 | Yes | KEEPRITE | HRCU-A-CB-O | Mini-Splits(Non-Ducted) | DLCSRBH09AAK | DLFSHCH09XAK |  | 9000 | 28.1 | 16.2 | 11.5 | 12000 | 10600 | 88.33% | 2 | 9500 | R-410A
208447651 | 1.5 | Yes | KEEPRITE | HRCU-A-CB-O | Mini-Splits(Non-Ducted) | DLCSRBH18AAK | DLFSHCH18XAK |  | 18000 | 21.5 | 12.5 | 11.3 | 18000 | 18000 | 100% | 1.8 | 15000 | R-410A
208447653 | 0.5 | Yes | KEEPRITE | HRCU-A-CB-O | Mini-Splits(Non-Ducted) | DLCSRBH06AAK | DLFSHCH06XAK |  | 6000 | 26.5 | 15.8 | 13.6 | 7000 | 7500 | 107.1% | 2.1 | 8500 | R-410A
208447654 | 1 | Yes | KENMORE | HRCU-A-CB-O | Mini-Splits(Non-Ducted) | DLCSRBH12AAK | DLFSHCH12XAK |  | 12000 | 25.5 | 14 | 10.4 | 12000 | 12000 | 100% | 1.8 | 10000 | R-410A
208447655 | 2 | Yes | KENMORE | HRCU-A-CB-O | Mini-Splits(Non-Ducted) | DLCSRBH24AAK | DLFSHCH24XAK |  | 24000 | 21.5 | 13 | 11.4 | 29000 | 25000 | 86.21% | 2.21 | 21200 | R-410A
208447657 | 0.75 | Yes | KENMORE | HRCU-A-CB-O | Mini-Splits(Non-Ducted) | DLCSRBH09AAK | DLFSHCH09XAK |  | 9000 | 28.1 | 16.2 | 11.5 | 12000 | 10600 | 88.33% | 2 | 9500 | R-410A
208447659 | 1.5 | Yes | KENMORE | HRCU-A-CB-O | Mini-Splits(Non-Ducted) | DLCSRBH18AAK | DLFSHCH18XAK |  | 18000 | 21.5 | 12.5 | 11.3 | 18000 | 18000 | 100% | 1.8 | 15000 | R-410A
208447661 | 0.5 | Yes | KENMORE | HRCU-A-CB-O | Mini-Splits(Non-Ducted) | DLCSRBH06AAK | DLFSHCH06XAK |  | 6000 | 26.5 | 15.8 | 13.6 | 7000 | 7500 | 107.1% | 2.1 | 8500 | R-410A
208447662 | 1 | Yes | MIDEA | HRCU-A-CB-O | Mini-Splits(Non-Ducted) | DLCSRBH12AAK | DLFSHCH12XAK |  | 12000 | 25.5 | 14 | 10.4 | 12000 | 12000 | 100% | 1.8 | 10000 | R-410A
208447663 | 2 | Yes | MIDEA | HRCU-A-CB-O | Mini-Splits(Non-Ducted) | DLCSRBH24AAK | DLFSHCH24XAK |  | 24000 | 21.5 | 13 | 11.4 | 29000 | 25000 | 86.21% | 2.21 | 21200 | R-410A
208447665 | 0.75 | Yes | MIDEA | HRCU-A-CB-O | Mini-Splits(Non-Ducted) | DLCSRBH09AAK | DLFSHCH09XAK |  | 9000 | 28.1 | 16.2 | 11.5 | 12000 | 10600 | 88.33% | 2 | 9500 | R-410A
208447667 | 1.5 | Yes | MIDEA | HRCU-A-CB-O | Mini-Splits(Non-Ducted) | DLCSRBH18AAK | DLFSHCH18XAK |  | 18000 | 21.5 | 12.5 | 11.3 | 18000 | 18000 | 100% | 1.8 | 15000 | R-410A
208447669 | 0.5 | Yes | MIDEA | HRCU-A-CB-O | Mini-Splits(Non-Ducted) | DLCSRBH06AAK | DLFSHCH06XAK |  | 6000 | 26.5 | 15.8 | 13.6 | 7000 | 7500 | 107.1% | 2.1 | 8500 | R-410A
208447670 | 1 | Yes | TEMPSTAR | HRCU-A-CB-O | Mini-Splits(Non-Ducted) | DLCSRBH12AAK | DLFSHCH12XAK |  | 12000 | 25.5 | 14 | 10.4 | 12000 | 12000 | 100% | 1.8 | 10000 | R-410A
208447671 | 2 | Yes | TEMPSTAR | HRCU-A-CB-O | Mini-Splits(Non-Ducted) | DLCSRBH24AAK | DLFSHCH24XAK |  | 24000 | 21.5 | 13 | 11.4 | 29000 | 25000 | 86.21% | 2.21 | 21200 | R-410A
208447673 | 0.75 | Yes | TEMPSTAR | HRCU-A-CB-O | Mini-Splits(Non-Ducted) | DLCSRBH09AAK | DLFSHCH09XAK |  | 9000 | 28.1 | 16.2 | 11.5 | 12000 | 10600 | 88.33% | 2 | 9500 | R-410A
208447675 | 1.5 | Yes | TEMPSTAR | HRCU-A-CB-O | Mini-Splits(Non-Ducted) | DLCSRBH18AAK | DLFSHCH18XAK |  | 18000 | 21.5 | 12.5 | 11.3 | 18000 | 18000 | 100% | 1.8 | 15000 | R-410A
208447677 | 0.5 | Yes | TEMPSTAR | HRCU-A-CB-O | Mini-Splits(Non-Ducted) | DLCSRBH06AAK | DLFSHCH06XAK |  | 6000 | 26.5 | 15.8 | 13.6 | 7000 | 7500 | 107.1% | 2.1 | 8500 | R-410A
208447678 | 1 | Yes | SMART COMFORT | HRCU-A-CB-O | Mini-Splits(Non-Ducted) | DLCSRBH12AAK | DLFSHCH12XAK |  | 12000 | 25.5 | 14 | 10.4 | 12000 | 12000 | 100% | 1.8 | 10000 | R-410A
208447679 | 2 | Yes | SMART COMFORT | HRCU-A-CB-O | Mini-Splits(Non-Ducted) | DLCSRBH24AAK | DLFSHCH24XAK |  | 24000 | 21.5 | 13 | 11.4 | 29000 | 25000 | 86.21% | 2.21 | 21200 | R-410A
208447681 | 0.75 | Yes | SMART COMFORT | HRCU-A-CB-O | Mini-Splits(Non-Ducted) | DLCSRBH09AAK | DLFSHCH09XAK |  | 9000 | 28.1 | 16.2 | 11.5 | 12000 | 10600 | 88.33% | 2 | 9500 | R-410A
208447683 | 1.5 | Yes | SMART COMFORT | HRCU-A-CB-O | Mini-Splits(Non-Ducted) | DLCSRBH18AAK | DLFSHCH18XAK |  | 18000 | 21.5 | 12.5 | 11.3 | 18000 | 18000 | 100% | 1.8 | 15000 | R-410A
208447685 | 0.5 | Yes | SMART COMFORT | HRCU-A-CB-O | Mini-Splits(Non-Ducted) | DLCSRBH06AAK | DLFSHCH06XAK |  | 6000 | 26.5 | 15.8 | 13.6 | 7000 | 7500 | 107.1% | 2.1 | 8500 | R-410A
208447686 | 1 | Yes | AIRQUEST | HRCU-A-CB-O | Mini-Splits(Non-Ducted) | DLCSRBH12AAK | DLFSHCH12XAK |  | 12000 | 25.5 | 14 | 10.4 | 12000 | 12000 | 100% | 1.8 | 10000 | R-410A
208447687 | 2 | Yes | AIRQUEST | HRCU-A-CB-O | Mini-Splits(Non-Ducted) | DLCSRBH24AAK | DLFSHCH24XAK |  | 24000 | 21.5 | 13 | 11.4 | 29000 | 25000 | 86.21% | 2.21 | 21200 | R-410A
208447689 | 0.75 | Yes | AIRQUEST | HRCU-A-CB-O | Mini-Splits(Non-Ducted) | DLCSRBH09AAK | DLFSHCH09XAK |  | 9000 | 28.1 | 16.2 | 11.5 | 12000 | 10600 | 88.33% | 2 | 9500 | R-410A
208447691 | 1.5 | Yes | AIRQUEST | HRCU-A-CB-O | Mini-Splits(Non-Ducted) | DLCSRBH18AAK | DLFSHCH18XAK |  | 18000 | 21.5 | 12.5 | 11.3 | 18000 | 18000 | 100% | 1.8 | 15000 | R-410A
208447693 | 0.5 | Yes | AIRQUEST | HRCU-A-CB-O | Mini-Splits(Non-Ducted) | DLCSRBH06AAK | DLFSHCH06XAK |  | 6000 | 26.5 | 15.8 | 13.6 | 7000 | 7500 | 107.1% | 2.1 | 8500 | R-410A
208447695 | 0.75 | No | ARCOAIRE | HRCU-A-CB-O | Mini-Splits(Non-Ducted) | DLCERBH09AAJ | DLFEHBH09XAJ |  | 9000 | 21.5 | 12.5 | 9.1 | 10000 | 7000 | 70% | 2.16 | 6300 | R-410A
208447700 | 0.75 | No | ARCOAIRE | HRCU-A-CB-O | Mini-Splits(Non-Ducted) | DLCERBH09AAK | DLFEHBH09XAK |  | 9000 | 21.7 | 12.6 | 9.4 | 10000 | 7000 | 70% | 2 | 6000 | R-410A
208447703 | 0.75 | No | COMFORTMAKER | HRCU-A-CB-O | Mini-Splits(Non-Ducted) | DLCERBH09AAJ | DLFEHBH09XAJ |  | 9000 | 21.5 | 12.5 | 9.1 | 10000 | 7000 | 70% | 2.16 | 6300 | R-410A
208447708 | 0.75 | No | COMFORTMAKER | HRCU-A-CB-O | Mini-Splits(Non-Ducted) | DLCERBH09AAK | DLFEHBH09XAK |  | 9000 | 21.7 | 12.6 | 9.4 | 10000 | 7000 | 70% | 2 | 6000 | R-410A
208447711 | 0.75 | No | DAY & NIGHT | HRCU-A-CB-O | Mini-Splits(Non-Ducted) | DLCERBH09AAJ | DLFEHBH09XAJ |  | 9000 | 21.5 | 12.5 | 9.1 | 10000 | 7000 | 70% | 2.16 | 6300 | R-410A
208447716 | 0.75 | No | DAY & NIGHT | HRCU-A-CB-O | Mini-Splits(Non-Ducted) | DLCERBH09AAK | DLFEHBH09XAK |  | 9000 | 21.7 | 12.6 | 9.4 | 10000 | 7000 | 70% | 2 | 6000 | R-410A
208447719 | 0.75 | No | HEIL | HRCU-A-CB-O | Mini-Splits(Non-Ducted) | DLCERBH09AAJ | DLFEHBH09XAJ |  | 9000 | 21.5 | 12.5 | 9.1 | 10000 | 7000 | 70% | 2.16 | 6300 | R-410A
208447724 | 0.75 | No | HEIL | HRCU-A-CB-O | Mini-Splits(Non-Ducted) | DLCERBH09AAK | DLFEHBH09XAK |  | 9000 | 21.7 | 12.6 | 9.4 | 10000 | 7000 | 70% | 2 | 6000 | R-410A
208447727 | 0.75 | No | KEEPRITE | HRCU-A-CB-O | Mini-Splits(Non-Ducted) | DLCERBH09AAJ | DLFEHBH09XAJ |  | 9000 | 21.5 | 12.5 | 9.1 | 10000 | 7000 | 70% | 2.16 | 6300 | R-410A
208447732 | 0.75 | No | KEEPRITE | HRCU-A-CB-O | Mini-Splits(Non-Ducted) | DLCERBH09AAK | DLFEHBH09XAK |  | 9000 | 21.7 | 12.6 | 9.4 | 10000 | 7000 | 70% | 2 | 6000 | R-410A
208447735 | 0.75 | No | KENMORE | HRCU-A-CB-O | Mini-Splits(Non-Ducted) | DLCERBH09AAJ | DLFEHBH09XAJ |  | 9000 | 21.5 | 12.5 | 9.1 | 10000 | 7000 | 70% | 2.16 | 6300 | R-410A
208447740 | 0.75 | No | KENMORE | HRCU-A-CB-O | Mini-Splits(Non-Ducted) | DLCERBH09AAK | DLFEHBH09XAK |  | 9000 | 21.7 | 12.6 | 9.4 | 10000 | 7000 | 70% | 2 | 6000 | R-410A
208447743 | 0.75 | No | MIDEA | HRCU-A-CB-O | Mini-Splits(Non-Ducted) | DLCERBH09AAJ | DLFEHBH09XAJ |  | 9000 | 21.5 | 12.5 | 9.1 | 10000 | 7000 | 70% | 2.16 | 6300 | R-410A
208447748 | 0.75 | No | MIDEA | HRCU-A-CB-O | Mini-Splits(Non-Ducted) | DLCERBH09AAK | DLFEHBH09XAK |  | 9000 | 21.7 | 12.6 | 9.4 | 10000 | 7000 | 70% | 2 | 6000 | R-410A
208447751 | 0.75 | No | TEMPSTAR | HRCU-A-CB-O | Mini-Splits(Non-Ducted) | DLCERBH09AAJ | DLFEHBH09XAJ |  | 9000 | 21.5 | 12.5 | 9.1 | 10000 | 7000 | 70% | 2.16 | 6300 | R-410A
208447756 | 0.75 | No | TEMPSTAR | HRCU-A-CB-O | Mini-Splits(Non-Ducted) | DLCERBH09AAK | DLFEHBH09XAK |  | 9000 | 21.7 | 12.6 | 9.4 | 10000 | 7000 | 70% | 2 | 6000 | R-410A
208447759 | 0.75 | No | SMART COMFORT | HRCU-A-CB-O | Mini-Splits(Non-Ducted) | DLCERBH09AAJ | DLFEHBH09XAJ |  | 9000 | 21.5 | 12.5 | 9.1 | 10000 | 7000 | 70% | 2.16 | 6300 | R-410A
208447764 | 0.75 | No | SMART COMFORT | HRCU-A-CB-O | Mini-Splits(Non-Ducted) | DLCERBH09AAK | DLFEHBH09XAK |  | 9000 | 21.7 | 12.6 | 9.4 | 10000 | 7000 | 70% | 2 | 6000 | R-410A
208447767 | 0.75 | No | AIRQUEST | HRCU-A-CB-O | Mini-Splits(Non-Ducted) | DLCERBH09AAJ | DLFEHBH09XAJ |  | 9000 | 21.5 | 12.5 | 9.1 | 10000 | 7000 | 70% | 2.16 | 6300 | R-410A
208447772 | 0.75 | No | AIRQUEST | HRCU-A-CB-O | Mini-Splits(Non-Ducted) | DLCERBH09AAK | DLFEHBH09XAK |  | 9000 | 21.7 | 12.6 | 9.4 | 10000 | 7000 | 70% | 2 | 6000 | R-410A
208447844 | 0.75 | No | CARRIER | HRCU-A-CB-O | Mini-Splits(Non-Ducted) | 38MHRCQ09AA1 | 40MHHAQ09XA1 |  | 9000 | 21.5 | 12.5 | 9.1 | 10000 | 7000 | 70% | 2.16 | 6300 | R-410A
208447845 | 0.75 | No | CARRIER | HRCU-A-CB-O | Mini-Splits(Non-Ducted) | 38MHRCQ09AA3 | 40MHHAQ09XA3 |  | 9000 | 21.7 | 12.6 | 9.4 | 10000 | 7000 | 70% | 2 | 6000 | R-410A
208447846 | 0.75 | No | BRYANT | HRCU-A-CB-O | Mini-Splits(Non-Ducted) | 38MHRCQ09AA1 | 40MHHAQ09XA1 |  | 9000 | 21.5 | 12.5 | 9.1 | 10000 | 7000 | 70% | 2.16 | 6300 | R-410A
208447847 | 0.75 | No | BRYANT | HRCU-A-CB-O | Mini-Splits(Non-Ducted) | 38MHRCQ09AA3 | 40MHHAQ09XA3 |  | 9000 | 21.7 | 12.6 | 9.4 | 10000 | 7000 | 70% | 2 | 6000 | R-410A
208447848 | 0.75 | No | PAYNE | HRCU-A-CB-O | Mini-Splits(Non-Ducted) | 38MHRCQ09AA1 | 40MHHAQ09XA1 |  | 9000 | 21.5 | 12.5 | 9.1 | 10000 | 7000 | 70% | 2.16 | 6300 | R-410A
208447849 | 0.75 | No | PAYNE | HRCU-A-CB-O | Mini-Splits(Non-Ducted) | 38MHRCQ09AA3 | 40MHHAQ09XA3 |  | 9000 | 21.7 | 12.6 | 9.4 | 10000 | 7000 | 70% | 2 | 6000 | R-410A
208447850 | 0.75 | No | Weathermaker | HRCU-A-CB-O | Mini-Splits(Non-Ducted) | 38MHRCQ09AA1 | 40MHHAQ09XA1 |  | 9000 | 21.5 | 12.5 | 9.1 | 10000 | 7000 | 70% | 2.16 | 6300 | R-410A
208447851 | 0.75 | No | Weathermaker | HRCU-A-CB-O | Mini-Splits(Non-Ducted) | 38MHRCQ09AA3 | 40MHHAQ09XA3 |  | 9000 | 21.7 | 12.6 | 9.4 | 10000 | 7000 | 70% | 2 | 6000 | R-410A
208447852 | 0.75 | No | MIDEA | HRCU-A-CB-O | Mini-Splits(Non-Ducted) | 38MHRCQ09AA1 | 40MHHAQ09XA1 |  | 9000 | 21.5 | 12.5 | 9.1 | 10000 | 7000 | 70% | 2.16 | 6300 | R-410A
208447853 | 0.75 | No | MIDEA | HRCU-A-CB-O | Mini-Splits(Non-Ducted) | 38MHRCQ09AA3 | 40MHHAQ09XA3 |  | 9000 | 21.7 | 12.6 | 9.4 | 10000 | 7000 | 70% | 2 | 6000 | R-410A
208447881 | 2 | Yes | CARRIER | HRCU-A-CB (Split System: Heat Pump with Remote Outdoor Unit-Air-Source) | Centrally-Ducted | 38MURAQ24AA3 | 40MUAAQ24XA3 |  | 24000 | 17 | 10.5 | 9.2 | 26000 | 19400 | 74.62% | 2.1 | 21000 | R-410A
208447882 | 3.92 | No | CARRIER | HRCU-A-CB (Split System: Heat Pump with Remote Outdoor Unit-Air-Source) | Centrally-Ducted | 38MURAQ48AB3 | 40MUAAQ48XA3 |  | 47000 | 15.6 | 8.2 | 9.4 | 50000 | 46000 | 92% | 1.9 | 36000 | R-410A
208447883 | 3 | Yes | CARRIER | HRCU-A-CB (Split System: Heat Pump with Remote Outdoor Unit-Air-Source) | Centrally-Ducted | 38MURAQ36AB3 | 40MUAAQ36XA3 |  | 36000 | 16 | 10 | 9.5 | 40000 | 34400 | 86% | 1.97 | 30400 | R-410A
208447884 | 2.5 | Yes | CARRIER | HRCU-A-CB (Split System: Heat Pump with Remote Outdoor Unit-Air-Source) | Centrally-Ducted | 38MURAQ30AB3 | 40MUAAQ30XA3 |  | 30000 | 16.2 | 10 | 8.9 | 33000 | 24000 | 72.73% | 1.8 | 21000 | R-410A
208447885 | 1.5 | Yes | CARRIER | HRCU-A-CB (Split System: Heat Pump with Remote Outdoor Unit-Air-Source) | Centrally-Ducted | 38MURAQ18AB3 | 40MUAAQ18XA3 |  | 18000 | 18 | 12.4 | 9.3 | 19000 | 16500 | 86.84% | 2.04 | 13500 | R-410A
208447887 | 2 | Yes | CARRIER | HRCU-A-CB (Split System: Heat Pump with Remote Outdoor Unit-Air-Source) | Centrally-Ducted | 38MURAQ24AB3 | 40MUAAQ24XA3 |  | 24000 | 17.4 | 11.7 | 10 | 24000 | 22600 | 94.17% | 1.91 | 19200 | R-410A
208447890 | 2 | Yes | BRYANT | HRCU-A-CB (Split System: Heat Pump with Remote Outdoor Unit-Air-Source) | Centrally-Ducted | 38MURAQ24AA3 | 40MUAAQ24XA3 |  | 24000 | 17 | 10.5 | 9.2 | 26000 | 19400 | 74.62% | 2.1 | 21000 | R-410A
208447891 | 3.92 | No | BRYANT | HRCU-A-CB (Split System: Heat Pump with Remote Outdoor Unit-Air-Source) | Centrally-Ducted | 38MURAQ48AB3 | 40MUAAQ48XA3 |  | 47000 | 15.6 | 8.2 | 9.4 | 50000 | 46000 | 92% | 1.9 | 36000 | R-410A
208447892 | 3 | Yes | BRYANT | HRCU-A-CB (Split System: Heat Pump with Remote Outdoor Unit-Air-Source) | Centrally-Ducted | 38MURAQ36AB3 | 40MUAAQ36XA3 |  | 36000 | 16 | 10 | 9.5 | 40000 | 34400 | 86% | 1.97 | 30400 | R-410A
208447893 | 2.5 | Yes | BRYANT | HRCU-A-CB (Split System: Heat Pump with Remote Outdoor Unit-Air-Source) | Centrally-Ducted | 38MURAQ30AB3 | 40MUAAQ30XA3 |  | 30000 | 16.2 | 10 | 8.9 | 33000 | 24000 | 72.73% | 1.8 | 21000 | R-410A
208447894 | 1.5 | Yes | BRYANT | HRCU-A-CB (Split System: Heat Pump with Remote Outdoor Unit-Air-Source) | Centrally-Ducted | 38MURAQ18AB3 | 40MUAAQ18XA3 |  | 18000 | 18 | 12.4 | 9.3 | 19000 | 16500 | 86.84% | 2.04 | 13500 | R-410A
208447896 | 2 | Yes | BRYANT | HRCU-A-CB (Split System: Heat Pump with Remote Outdoor Unit-Air-Source) | Centrally-Ducted | 38MURAQ24AB3 | 40MUAAQ24XA3 |  | 24000 | 17.4 | 11.7 | 10 | 24000 | 22600 | 94.17% | 1.91 | 19200 | R-410A
208447899 | 2 | Yes | PAYNE | HRCU-A-CB (Split System: Heat Pump with Remote Outdoor Unit-Air-Source) | Centrally-Ducted | 38MURAQ24AA3 | 40MUAAQ24XA3 |  | 24000 | 17 | 10.5 | 9.2 | 26000 | 19400 | 74.62% | 2.1 | 21000 | R-410A
208447900 | 3.92 | No | PAYNE | HRCU-A-CB (Split System: Heat Pump with Remote Outdoor Unit-Air-Source) | Centrally-Ducted | 38MURAQ48AB3 | 40MUAAQ48XA3 |  | 47000 | 15.6 | 8.2 | 9.4 | 50000 | 46000 | 92% | 1.9 | 36000 | R-410A
208447901 | 3 | Yes | PAYNE | HRCU-A-CB (Split System: Heat Pump with Remote Outdoor Unit-Air-Source) | Centrally-Ducted | 38MURAQ36AB3 | 40MUAAQ36XA3 |  | 36000 | 16 | 10 | 9.5 | 40000 | 34400 | 86% | 1.97 | 30400 | R-410A
208447902 | 2.5 | Yes | PAYNE | HRCU-A-CB (Split System: Heat Pump with Remote Outdoor Unit-Air-Source) | Centrally-Ducted | 38MURAQ30AB3 | 40MUAAQ30XA3 |  | 30000 | 16.2 | 10 | 8.9 | 33000 | 24000 | 72.73% | 1.8 | 21000 | R-410A
208447903 | 1.5 | Yes | PAYNE | HRCU-A-CB (Split System: Heat Pump with Remote Outdoor Unit-Air-Source) | Centrally-Ducted | 38MURAQ18AB3 | 40MUAAQ18XA3 |  | 18000 | 18 | 12.4 | 9.3 | 19000 | 16500 | 86.84% | 2.04 | 13500 | R-410A
208447905 | 2 | Yes | PAYNE | HRCU-A-CB (Split System: Heat Pump with Remote Outdoor Unit-Air-Source) | Centrally-Ducted | 38MURAQ24AB3 | 40MUAAQ24XA3 |  | 24000 | 17.4 | 11.7 | 10 | 24000 | 22600 | 94.17% | 1.91 | 19200 | R-410A
208447908 | 2 | Yes | Weathermaker | HRCU-A-CB (Split System: Heat Pump with Remote Outdoor Unit-Air-Source) | Centrally-Ducted | 38MURAQ24AA3 | 40MUAAQ24XA3 |  | 24000 | 17 | 10.5 | 9.2 | 26000 | 19400 | 74.62% | 2.1 | 21000 | R-410A
208447909 | 3.92 | No | Weathermaker | HRCU-A-CB (Split System: Heat Pump with Remote Outdoor Unit-Air-Source) | Centrally-Ducted | 38MURAQ48AB3 | 40MUAAQ48XA3 |  | 47000 | 15.6 | 8.2 | 9.4 | 50000 | 46000 | 92% | 1.9 | 36000 | R-410A
208447910 | 3 | Yes | Weathermaker | HRCU-A-CB (Split System: Heat Pump with Remote Outdoor Unit-Air-Source) | Centrally-Ducted | 38MURAQ36AB3 | 40MUAAQ36XA3 |  | 36000 | 16 | 10 | 9.5 | 40000 | 34400 | 86% | 1.97 | 30400 | R-410A
208447911 | 2.5 | Yes | Weathermaker | HRCU-A-CB (Split System: Heat Pump with Remote Outdoor Unit-Air-Source) | Centrally-Ducted | 38MURAQ30AB3 | 40MUAAQ30XA3 |  | 30000 | 16.2 | 10 | 8.9 | 33000 | 24000 | 72.73% | 1.8 | 21000 | R-410A
208447912 | 1.5 | Yes | Weathermaker | HRCU-A-CB (Split System: Heat Pump with Remote Outdoor Unit-Air-Source) | Centrally-Ducted | 38MURAQ18AB3 | 40MUAAQ18XA3 |  | 18000 | 18 | 12.4 | 9.3 | 19000 | 16500 | 86.84% | 2.04 | 13500 | R-410A
208447914 | 2 | Yes | Weathermaker | HRCU-A-CB (Split System: Heat Pump with Remote Outdoor Unit-Air-Source) | Centrally-Ducted | 38MURAQ24AB3 | 40MUAAQ24XA3 |  | 24000 | 17.4 | 11.7 | 10 | 24000 | 22600 | 94.17% | 1.91 | 19200 | R-410A
208447917 | 2 | Yes | MIDEA | HRCU-A-CB (Split System: Heat Pump with Remote Outdoor Unit-Air-Source) | Centrally-Ducted | 38MURAQ24AA3 | 40MUAAQ24XA3 |  | 24000 | 17 | 10.5 | 9.2 | 26000 | 19400 | 74.62% | 2.1 | 21000 | R-410A
208447918 | 3.92 | No | MIDEA | HRCU-A-CB (Split System: Heat Pump with Remote Outdoor Unit-Air-Source) | Centrally-Ducted | 38MURAQ48AB3 | 40MUAAQ48XA3 |  | 47000 | 15.6 | 8.2 | 9.4 | 50000 | 46000 | 92% | 1.9 | 36000 | R-410A
208447919 | 3 | Yes | MIDEA | HRCU-A-CB (Split System: Heat Pump with Remote Outdoor Unit-Air-Source) | Centrally-Ducted | 38MURAQ36AB3 | 40MUAAQ36XA3 |  | 36000 | 16 | 10 | 9.5 | 40000 | 34400 | 86% | 1.97 | 30400 | R-410A
208447920 | 2.5 | Yes | MIDEA | HRCU-A-CB (Split System: Heat Pump with Remote Outdoor Unit-Air-Source) | Centrally-Ducted | 38MURAQ30AB3 | 40MUAAQ30XA3 |  | 30000 | 16.2 | 10 | 8.9 | 33000 | 24000 | 72.73% | 1.8 | 21000 | R-410A
208447921 | 1.5 | Yes | MIDEA | HRCU-A-CB (Split System: Heat Pump with Remote Outdoor Unit-Air-Source) | Centrally-Ducted | 38MURAQ18AB3 | 40MUAAQ18XA3 |  | 18000 | 18 | 12.4 | 9.3 | 19000 | 16500 | 86.84% | 2.04 | 13500 | R-410A
208447923 | 2 | Yes | MIDEA | HRCU-A-CB (Split System: Heat Pump with Remote Outdoor Unit-Air-Source) | Centrally-Ducted | 38MURAQ24AB3 | 40MUAAQ24XA3 |  | 24000 | 17.4 | 11.7 | 10 | 24000 | 22600 | 94.17% | 1.91 | 19200 | R-410A
208447926 | 0.75 | No | SLIMAIR | HRCU-A-CB-O | Mini-Splits(Non-Ducted) | SHC09VC1AG | SHM09VC1AG |  | 9000 | 21.5 | 12.5 | 9.1 | 10000 | 7000 | 70% | 2.16 | 6300 | R-410A
208447928 | 0.75 | No | SLIMAIR | HRCU-A-CB-O | Mini-Splits(Non-Ducted) | SHC09VC2AG | SHM09VC2AG |  | 9000 | 21.7 | 12.6 | 9.4 | 10000 | 7000 | 70% | 2 | 6000 | R-410A
208447936 | 0.75 | Yes | SLIMAIR | HRCU-A-CB-O | Mini-Splits(Non-Ducted) | SHC09VE2AG | SHM09VE2AG |  | 9000 | 24 | 14.7 | 11.6 | 10000 | 7500 | 75% | 2.25 | 8100 | R-410A
208447937 | 1 | No | SLIMAIR | HRCU-A-CB-O | Mini-Splits(Non-Ducted) | SHC12VE2AG | SHM12VE2AG |  | 12000 | 23.1 | 13 | 10.8 | 12000 | 8400 | 70% | 2.41 | 10000 | R-410A
208447938 | 1.5 | Yes | SLIMAIR | HRCU-A-CB-O | Mini-Splits(Non-Ducted) | SHC18VE2AG | SHM18VE2AG |  | 18000 | 24 | 13.5 | 10.5 | 18000 | 12800 | 71.11% | 2.44 | 14100 | R-410A
208447940 | 0.75 | Yes | SLIMAIR | HRCU-A-CB-O | Mini-Splits(Non-Ducted) | SHCD09VC2AG | SHMZ09VC2AG |  | 9000 | 26.4 | 15.8 | 11.6 | 12000 | 11000 | 91.67% | 1.85 | 9300 | R-410A
208447941 | 1 | Yes | SLIMAIR | HRCU-A-CB-O | Mini-Splits(Non-Ducted) | SHCD12VC2AG | SHMZ12VC2AG |  | 12000 | 23.1 | 13 | 10.5 | 12000 | 11000 | 91.67% | 1.88 | 10300 | R-410A
208447942 | 1.5 | Yes | SLIMAIR | HRCU-A-CB-O | Mini-Splits(Non-Ducted) | SHCD18VC2AG | SHMZ18VC2AG |  | 18000 | 22 | 13 | 10.6 | 18000 | 17200 | 95.56% | 1.89 | 11100 | R-410A
208447943 | 1.92 | Yes | SLIMAIR | HRCU-A-CB-O | Mini-Splits(Non-Ducted) | SHCD24VC2AG | SHMZ24VC2AG |  | 23000 | 22.3 | 12.5 | 10.3 | 26000 | 23000 | 88.46% | 1.8 | 18900 | R-410A
208447944 | 0.75 | Yes | SLIMAIR | HRCU-A-CB-O | Mini-Splits(Non-Ducted) | SHC09VE2AG | SHMZ09VC2AG |  | 9000 | 24 | 14.7 | 11.6 | 10000 | 7500 | 75% | 2.25 | 8100 | R-410A
208447945 | 1 | No | SLIMAIR | HRCU-A-CB-O | Mini-Splits(Non-Ducted) | SHC12VE2AG | SHMZ12VC2AG |  | 12000 | 23.1 | 13 | 10.8 | 12000 | 8400 | 70% | 2.41 | 10000 | R-410A
208447946 | 1.5 | Yes | SLIMAIR | HRCU-A-CB-O | Mini-Splits(Non-Ducted) | SHC18VE2AG | SHMZ18VC2AG |  | 18000 | 24 | 13.5 | 10.5 | 18000 | 12800 | 71.11% | 2.44 | 14100 | R-410A
208447949 | 1.5 | No | SLIMAIR | HMSV-A-CB | Ducted Indoor Units | SHC2Z18VC2AG |  |  | 18000 | 19 | 12 | 9.8 | 19000 | 13300 | 70% | 2 | 14800 | R-410A
208459002 | 2 | Yes | TOSHIBA CARRIER | HRCU-A-CB-O | Mini-Splits(Non-Ducted) | RAV-SP242AT2P-UL | RAV-SM242KRTP-UL |  | 24000 | 22.7 | 11.8 | 10.3 | 27000 | 19500 | 72.22% | 2.05 | 18300 | R-410A
208480447 | 2.83 | Yes | Honeywell | HRCU-A-CB (Split System: Heat Pump with Remote Outdoor Unit-Air-Source) | Centrally-Ducted | HSH17S-36AAA | HVTAN-36SA |  | 34000 | 16 | 10 | 9 | 35000 | 28000 | 80% | 1.8 | 24000 | R-410A
208480448 | 4 | Yes | Honeywell | HRCU-A-CB (Split System: Heat Pump with Remote Outdoor Unit-Air-Source) | Centrally-Ducted | HSH17S-60AAA | HVTAN-48SA |  | 48000 | 17 | 11 | 9 | 48000 | 39000 | 81.25% | 1.8 | 31400 | R-410A
208480449 | 4.5 | Yes | Honeywell | HRCU-A-CB (Split System: Heat Pump with Remote Outdoor Unit-Air-Source) | Centrally-Ducted | HSH17S-60AAA | HVTAN-60SA |  | 54000 | 16 | 10 | 9 | 54000 | 41000 | 75.93% | 1.8 | 36000 | R-410A
208480450 | 2 | Yes | Honeywell | HRCU-A-CB (Split System: Heat Pump with Remote Outdoor Unit-Air-Source) | Centrally-Ducted | HSH17S-36AAA | HVTAN-24SA |  | 24000 | 17 | 12 | 9 | 24000 | 22000 | 91.67% | 1.8 | 16000 | R-410A
208497421 | 1 | Yes | MDV | HRCU-A-CB-O | Mini-Splits(Non-Ducted) | MOX430-12HFN1-MZ60W | MSOP1B-12HRFN1-MZ60W-CA |  | 12000 | 25.3 | 14 | 11.7 | 12000 | 13700 | 114.2% | 1.85 | 10400 | R-410A
208497422 | 0.75 | Yes | MDV | HRCU-A-CB-O | Mini-Splits(Non-Ducted) | MOX430-09HFN1-MZG5W | MSOP1B-09HRFN1-MZG5W-CA |  | 9000 | 27 | 16 | 17.5 | 12000 | 13700 | 114.2% | 1.85 | 10400 | R-410A
208497428 | 4.58 | Yes | C&H | HMSV-A-CB-O | Non-Ducted Indoor Units | CH-HPR55M-230VO |  |  | 55000 | 22 | 10.5 | 9.5 | 55000 | 46000 | 83.64% | 1.9 | 34400 | R-410A
208497429 | 4.58 | Yes | C&H | HMSV-A-CB | Ducted Indoor Units | CH-HPR55M-230VO |  |  | 55000 | 18.8 | 10.5 | 9.3 | 55000 | 46000 | 83.64% | 1.9 | 35200 | R-410A
208497430 | 4.58 | No | C&H | HMSV-A-CB | Mixed Ducted and Non-Ducted Indoor Units | CH-HPR55M-230VO |  |  | 55000 | 20.4 | 10.5 | 9.4 | 55000 | 46000 | 83.64% | 1.9 | 34800 | R-410A
208545996 | 0.9 | No | MDV | HRCU-A-CB-O | Mini-Splits(Non-Ducted) | MOB30-12HFN1-MT0W | MSEPB-12HRFN1-MW5W(GA) |  | 10800 | 19.8 | 11.7 | 8.5 | 10800 | 7600 | 70.37% | 1.75 | 7200 | R-410A
208546015 | 0.9 | No | LENNOX | HRCU-A-CB-O | Mini-Splits(Non-Ducted) | MPB012S4S-1P | MWMC012S4-1P |  | 10800 | 19.8 | 11.7 | 8.5 | 10800 | 7600 | 70.37% | 1.75 | 7200 | R-410A
208546034 | 1.8 | Yes | LENNOX | HRCU-A-CB-O | Mini-Splits(Non-Ducted) | MLB024S4S-1P | MWMA024S4-2P |  | 21600 | 18.9 | 11.7 | 10.4 | 23400 | 23400 | 100% | 1.89 | 19400 | R-410A
208546037 | 0.9 | No | Allied | HRCU-A-CB-O | Mini-Splits(Non-Ducted) | 4DHP1S12S-1P | DWM212S4-1P |  | 10800 | 19.8 | 11.7 | 8.5 | 10800 | 7600 | 70.37% | 1.75 | 7200 | R-410A
208546479 | 1 | No | GREE | HRCU-A-CB-O | Mini-Splits(Non-Ducted) | GWH12AGCXD-A3DNA1A/O | GWH12QCXD-A3DN***/I |  | 12000 | 24 | 12 | 9 | 12000 | 8800 | 73.33% | 1.85 | 7000 | R-410A
208552810 | 0.75 | Yes | MRCOOL | HRCU-A-CB-O | Mini-Splits(Non-Ducted) | O-ES-09-HP-C-230B | O-09-HP-WMAH-230B |  | 9000 | 25.5 | 15 | 12.3 | 10000 | 7500 | 75% | 2.17 | 8500 | R-410A
208552819 | 0.75 | Yes | MRCOOL | HRCU-A-CB-O | Mini-Splits(Non-Ducted) | O-HH-09-HP-C-230B | O-09-HP-WMAH-230B |  | 9000 | 28.1 | 16.2 | 11.5 | 12000 | 10600 | 88.33% | 2 | 9500 | R-410A
208552821 | 1 | Yes | MRCOOL | HRCU-A-CB-O | Mini-Splits(Non-Ducted) | O-HH-12-HP-C-230B | O-12-HP-WMAH-230B |  | 12000 | 25.5 | 14 | 10.4 | 12000 | 12000 | 100% | 1.8 | 10000 | R-410A
208552823 | 1.5 | Yes | MRCOOL | HRCU-A-CB-O | Mini-Splits(Non-Ducted) | O-HH-18-HP-C-230B | O-18-HP-WMAH-230B |  | 18000 | 21.5 | 12.5 | 11.3 | 18000 | 18000 | 100% | 1.8 | 15000 | R-410A
208552825 | 2 | Yes | MRCOOL | HRCU-A-CB-O | Mini-Splits(Non-Ducted) | O-HH-24-HP-C-230B | O-24-HP-WMAH-230B |  | 24000 | 21.5 | 13 | 11.4 | 29000 | 25000 | 86.21% | 2.21 | 21200 | R-410A
208552830 | 1.5 | No | MRCOOL | HMSV-A-CB | Ducted Indoor Units | MULTI2-18HP230B |  |  | 18000 | 19 | 12 | 9.8 | 19000 | 13300 | 70% | 2 | 14800 | R-410A
208552856 | 1.9 | Yes | RHEEM | HRCU-A-CB (Split System: Heat Pump with Remote Outdoor Unit-Air-Source) | Centrally-Ducted | RP18AZ24AJVC | RHMVZ2421HEACA |  | 22800 | 20 | 12.5 | 8.5 | 22800 | 24800 | 108.8% | 2 | 24200 | R-410A
208552857 | 2.85 | Yes | RHEEM | HRCU-A-CB (Split System: Heat Pump with Remote Outdoor Unit-Air-Source) | Centrally-Ducted | RP18AZ36AJVC | RHMVZ6021SEACA |  | 34200 | 20 | 12.5 | 8.5 | 32000 | 40500 | 126.6% | 2.1 | 38000 | R-410A
208552859 | 3.75 | Yes | RHEEM | HRCU-A-CB (Split System: Heat Pump with Remote Outdoor Unit-Air-Source) | Centrally-Ducted | RP18AZ48AJVC | RHMVZ6021SEACA |  | 45000 | 19 | 12 | 8.5 | 40000 | 42000 | 105% | 1.8 | 41500 | R-410A
208552862 | 4.42 | Yes | RHEEM | HRCU-A-CB (Split System: Heat Pump with Remote Outdoor Unit-Air-Source) | Centrally-Ducted | RP18AZ60AJVC | RHMVZ6021SEACA |  | 53000 | 19 | 10 | 8.1 | 48500 | 45500 | 93.81% | 1.8 | 46500 | R-410A
208553288 | 1.9 | Yes | RUUD | HRCU-A-CB (Split System: Heat Pump with Remote Outdoor Unit-Air-Source) | Centrally-Ducted | UP18AZ24AJVC | RHMVZ2421HEACA |  | 22800 | 20 | 12.5 | 8.5 | 22800 | 24800 | 108.8% | 2 | 24200 | R-410A
208553291 | 2.85 | Yes | RUUD | HRCU-A-CB (Split System: Heat Pump with Remote Outdoor Unit-Air-Source) | Centrally-Ducted | UP18AZ36AJVC | RHMVZ6021SEACA |  | 34200 | 20 | 12.5 | 8.5 | 32000 | 40500 | 126.6% | 2.1 | 38000 | R-410A
208553295 | 3.75 | Yes | RUUD | HRCU-A-CB (Split System: Heat Pump with Remote Outdoor Unit-Air-Source) | Centrally-Ducted | UP18AZ48AJVC | RHMVZ6021SEACA |  | 45000 | 19 | 12 | 8.5 | 40000 | 42000 | 105% | 1.8 | 41500 | R-410A
208553299 | 4.42 | Yes | RUUD | HRCU-A-CB (Split System: Heat Pump with Remote Outdoor Unit-Air-Source) | Centrally-Ducted | UP18AZ60AJVC | RHMVZ6021SEACA |  | 53000 | 19 | 10 | 8.1 | 48500 | 45500 | 93.81% | 1.8 | 46500 | R-410A
208568345 | 0.75 | Yes | MIDEA | HRCU-A-CB-O | Mini-Splits(Non-Ducted) | MOX430-09HFN1-MZG5W | MSOP1B-09HRFN1-MZG5W |  | 9000 | 28.5 | 16 | 18 | 12000 | 13700 | 114.2% | 1.85 | 10400 | R-410A
208568353 | 0.75 | Yes | MIDEA | HRCU-A-CB-O | Mini-Splits(Non-Ducted) | MOX230-09HFN1-MW5W | CCA3U-09HRFN1-M(C) |  | 9000 | 20 | 13 | 10 | 10000 | 7400 | 74% | 1.9 | 7500 | R-410A
208568362 | 2 | Yes | MIDEA | HMSV-A-CB-O | Non-Ducted Indoor Units | M3OJ-24HFN1-M |  |  | 24000 | 22.3 | 12.5 | 9.6 | 24000 | 17000 | 70.83% | 1.83 | 18000 | R-410A
208568364 | 2 | Yes | MIDEA | HMSV-A-CB | Ducted Indoor Units | M3OJ-24HFN1-M |  |  | 24000 | 21.3 | 12.5 | 9.7 | 24000 | 18000 | 75% | 1.9 | 21600 | R-410A
208587411 | 1.9 | Yes | FUJITSU | HRCU-A-CB (Split System: Heat Pump with Remote Outdoor Unit-Air-Source) | Centrally-Ducted | FOP1824MJAZCA1 | FHRAVM2421HJZECA |  | 22800 | 20 | 12.5 | 8.5 | 22800 | 24800 | 108.8% | 2 | 24200 | R-410A
208587412 | 2.85 | Yes | FUJITSU | HRCU-A-CB (Split System: Heat Pump with Remote Outdoor Unit-Air-Source) | Centrally-Ducted | FOP1836MJAZCA1 | FHRAVM6021SJZECA |  | 34200 | 20 | 12.5 | 8.5 | 32000 | 40500 | 126.6% | 2.1 | 38000 | R-410A
208587413 | 3.75 | Yes | FUJITSU | HRCU-A-CB (Split System: Heat Pump with Remote Outdoor Unit-Air-Source) | Centrally-Ducted | FOP1848MJAZCA1 | FHRAVM6021SJZECA |  | 45000 | 19 | 12 | 8.5 | 40000 | 42000 | 105% | 1.8 | 41500 | R-410A
208587414 | 4.42 | Yes | FUJITSU | HRCU-A-CB (Split System: Heat Pump with Remote Outdoor Unit-Air-Source) | Centrally-Ducted | FOP1860MJAZCA1 | FHRAVM6021SJZECA |  | 53000 | 19 | 10 | 8.1 | 48500 | 45500 | 93.81% | 1.8 | 46500 | R-410A
208650610 | 2 | Yes | MIDEA | HRCU-A-CB (Split System: Heat Pump with Remote Outdoor Unit-Air-Source) | Centrally-Ducted | MOX430U-24HFN1-MR0 | MVC-24HWFN1-M |  | 24000 | 17 | 10.5 | 9.2 | 26000 | 19400 | 74.62% | 2.1 | 21000 | R-410A
208650622 | 4.58 | Yes | BLUERIDGE | HMSV-A-CB-O | Non-Ducted Indoor Units | BMM55HHC |  |  | 55000 | 20 | 10.5 | 9.5 | 55000 | 45500 | 82.73% | 1.8 | 34800 | R-410A
208650623 | 4.58 | Yes | BLUERIDGE | HMSV-A-CB | Ducted Indoor Units | BMM55HHC |  |  | 55000 | 18.8 | 10.5 | 9.3 | 55000 | 46000 | 83.64% | 1.9 | 35200 | R-410A
208650624 | 4.58 | No | BLUERIDGE | HMSV-A-CB | Mixed Ducted and Non-Ducted Indoor Units | BMM55HHC |  |  | 55000 | 19.4 | 10.5 | 9.4 | 55000 | 45500 | 82.73% | 1.85 | 35000 | R-410A
208650625 | 3 | No | BLUERIDGE | HRCU-A-CB | Mini-Splits(Ducted) | BMY36HHUC | BM36MCD |  | 36000 | 16.5 | 9 | 11 | 42000 | 36000 | 85.71% | 1.98 | 34000 | R-410A
208650626 | 3 | No | BLUERIDGE | HRCU-A-CB-O | Mini-Splits(Non-Ducted) | BMY36HHUC | BM36MFCC |  | 36000 | 17.6 | 8.8 | 10 | 39000 | 36600 | 93.85% | 1.75 | 32000 | R-410A
208650627 | 4 | No | BLUERIDGE | HRCU-A-CB-O | Mini-Splits(Non-Ducted) | BMY48HHUC | BM48MFCC |  | 48000 | 17 | 8.2 | 9.8 | 51000 | 49000 | 96.08% | 1.8 | 35000 | R-410A
208650638 | 0.9 | No | DUCANE | HRCU-A-CB-O | Mini-Splits(Non-Ducted) | 4DHP1S12S-1P | DWM212S4-1P |  | 10800 | 19.8 | 11.7 | 8.5 | 10800 | 7600 | 70.37% | 1.75 | 7200 | R-410A
208650652 | 0.9 | No | Armstrong Air | HRCU-A-CB-O | Mini-Splits(Non-Ducted) | 4DHP1S12S-1P | DWM212S4-1P |  | 10800 | 19.8 | 11.7 | 8.5 | 10800 | 7600 | 70.37% | 1.75 | 7200 | R-410A
208650666 | 0.9 | No | AirEase | HRCU-A-CB-O | Mini-Splits(Non-Ducted) | 4DHP1S12S-1P | DWM212S4-1P |  | 10800 | 19.8 | 11.7 | 8.5 | 10800 | 7600 | 70.37% | 1.75 | 7200 | R-410A
208650680 | 0.9 | No | CONCORD | HRCU-A-CB-O | Mini-Splits(Non-Ducted) | 4DHP1S12S-1P | DWM212S4-1P |  | 10800 | 19.8 | 11.7 | 8.5 | 10800 | 7600 | 70.37% | 1.75 | 7200 | R-410A
208650692 | 0.75 | No | SEA BREEZE | HRCU-A-CB-O | Mini-Splits(Non-Ducted) | 9H421YOMI | 9H421YIMI |  | 9000 | 21.5 | 12.5 | 9.1 | 10000 | 7000 | 70% | 2.16 | 6300 | R-410A
208650694 | 0.75 | No | SEA BREEZE | HRCU-A-CB-O | Mini-Splits(Non-Ducted) | 9H421ZOMI | 9H421ZIMI |  | 9000 | 21.7 | 12.6 | 9.4 | 10000 | 7000 | 70% | 2 | 6000 | R-410A
208650701 | 0.9 | No | BOSCH | HRCU-A-CB-O | Mini-Splits(Non-Ducted) | BMS500-AAS012-1CSXRA | BMS500-AAU012-1AHWXC |  | 10800 | 19.8 | 11.7 | 8.5 | 10800 | 7600 | 70.37% | 1.75 | 7200 | R-410A
208650723 | 1.5 | Yes | HAXXAIR | HMSV-A-CB | Ducted Indoor Units | HVHM-18T2D |  |  | 18000 | 19 | 11.5 | 9.4 | 20200 | 18000 | 89.11% | 1.84 | 12700 | R-410A
208650724 | 1.5 | Yes | HAXXAIR | HMSV-A-CB-O | Non-Ducted Indoor Units | HVHM-18T2D |  |  | 18000 | 21 | 12.5 | 9.5 | 18000 | 18000 | 100% | 1.84 | 12700 | R-410A
208650725 | 1.5 | No | HAXXAIR | HMSV-A-CB-O | Mixed Ducted and Non-Ducted Indoor Units | HVHM-18T2D |  |  | 18000 | 20 | 12.25 | 9.45 | 20000 | 18000 | 90% | 1.84 | 12700 | R-410A
208650726 | 0.75 | Yes | 1HVAC | HRCU-A-CB-O | Mini-Splits(Non-Ducted) | SC-09ZPL-HP230 | SC-09WPL-HP230 |  | 9000 | 27 | 16.6 | 11 | 9000 | 13000 | 144.4% | 1.91 | 8000 | R-410A
208650727 | 1 | No | 1HVAC | HRCU-A-CB-O | Mini-Splits(Non-Ducted) | SC-12ZPL-HP230 | SC-12WPL-HP230 |  | 12000 | 24 | 14 | 8.5 | 12200 | 12000 | 98.36% | 1.91 | 8100 | R-410A
208650728 | 1.5 | Yes | 1HVAC | HRCU-A-CB-O | Mini-Splits(Non-Ducted) | SC-18ZPL-HP230 | SC-18WPL-HP230 |  | 18000 | 22 | 13.5 | 10 | 18000 | 20000 | 111.1% | 1.8 | 14200 | R-410A
208650729 | 1.83 | Yes | 1HVAC | HRCU-A-CB-O | Mini-Splits(Non-Ducted) | SC-24ZPL-HP230 | SC-24WPL-HP230 |  | 22000 | 21.5 | 13 | 9.5 | 24000 | 24000 | 100% | 1.9 | 15500 | R-410A
208650730 | 1 | No | 1HVAC | HRCU-A-CB-O | Mini-Splits(Non-Ducted) | SC-12ZGLD-HP230 | SC-12WGLD-HP230 |  | 12000 | 24 | 12.5 | 9 | 12000 | 9000 | 75% | 1.85 | 7000 | R-410A
208650732 | 0.76 | Yes | 1HVAC | HRCU-A-CB-O | Mini-Splits(Non-Ducted) | SC-09ZGLD-HP230 | SC-09WGLD-HP230 |  | 9100 | 25.5 | 14.7 | 10.2 | 10500 | 9100 | 86.67% | 1.86 | 7000 | R-410A
208650734 | 1.5 | No | 1HVAC | HRCU-A-CB-O | Mini-Splits(Non-Ducted) | SC-18ZGLD-HP230 | SC-18WGLD-HP230 |  | 18000 | 20 | 12.5 | 8.5 | 19800 | 15000 | 75.76% | 1.75 | 11700 | R-410A
208650735 | 0.75 | Yes | ACIQ | HRCU-A-CB-O | Mini-Splits(Non-Ducted) | SC-09ZPL-HP230 | SC-09WPL-HP230 |  | 9000 | 27 | 16.6 | 11 | 9000 | 13000 | 144.4% | 1.91 | 8000 | R-410A
208650736 | 1 | No | ACIQ | HRCU-A-CB-O | Mini-Splits(Non-Ducted) | SC-12ZPL-HP230 | SC-12WPL-HP230 |  | 12000 | 24 | 14 | 8.5 | 12200 | 12000 | 98.36% | 1.91 | 8100 | R-410A
208650737 | 1.5 | Yes | ACIQ | HRCU-A-CB-O | Mini-Splits(Non-Ducted) | SC-18ZPL-HP230 | SC-18WPL-HP230 |  | 18000 | 22 | 13.5 | 10 | 18000 | 20000 | 111.1% | 1.8 | 14200 | R-410A
208650738 | 1.83 | Yes | ACIQ | HRCU-A-CB-O | Mini-Splits(Non-Ducted) | SC-24ZPL-HP230 | SC-24WPL-HP230 |  | 22000 | 21.5 | 13 | 9.5 | 24000 | 24000 | 100% | 1.9 | 15500 | R-410A
208650739 | 1 | No | ACIQ | HRCU-A-CB-O | Mini-Splits(Non-Ducted) | SC-12ZGLD-HP230 | SC-12WGLD-HP230 |  | 12000 | 24 | 12.5 | 9 | 12000 | 9000 | 75% | 1.85 | 7000 | R-410A
208650741 | 0.76 | Yes | ACIQ | HRCU-A-CB-O | Mini-Splits(Non-Ducted) | SC-09ZGLD-HP230 | SC-09WGLD-HP230 |  | 9100 | 25.5 | 14.7 | 10.2 | 10500 | 9100 | 86.67% | 1.86 | 7000 | R-410A
208650743 | 1.5 | No | ACIQ | HRCU-A-CB-O | Mini-Splits(Non-Ducted) | SC-18ZGLD-HP230 | SC-18WGLD-HP230 |  | 18000 | 20 | 12.5 | 8.5 | 19800 | 15000 | 75.76% | 1.75 | 11700 | R-410A
208650744 | 0.75 | Yes | DIYCOOL | HRCU-A-CB-O | Mini-Splits(Non-Ducted) | SC-09ZPL-HP230 | SC-09WPL-HP230 |  | 9000 | 27 | 16.6 | 11 | 9000 | 13000 | 144.4% | 1.91 | 8000 | R-410A
208650745 | 1 | No | DIYCOOL | HRCU-A-CB-O | Mini-Splits(Non-Ducted) | SC-12ZPL-HP230 | SC-12WPL-HP230 |  | 12000 | 24 | 14 | 8.5 | 12200 | 12000 | 98.36% | 1.91 | 8100 | R-410A
208650746 | 1.5 | Yes | DIYCOOL | HRCU-A-CB-O | Mini-Splits(Non-Ducted) | SC-18ZPL-HP230 | SC-18WPL-HP230 |  | 18000 | 22 | 13.5 | 10 | 18000 | 20000 | 111.1% | 1.8 | 14200 | R-410A
208650747 | 1.83 | Yes | DIYCOOL | HRCU-A-CB-O | Mini-Splits(Non-Ducted) | SC-24ZPL-HP230 | SC-24WPL-HP230 |  | 22000 | 21.5 | 13 | 9.5 | 24000 | 24000 | 100% | 1.9 | 15500 | R-410A
208650748 | 1 | No | DIYCOOL | HRCU-A-CB-O | Mini-Splits(Non-Ducted) | SC-12ZGLD-HP230 | SC-12WGLD-HP230 |  | 12000 | 24 | 12.5 | 9 | 12000 | 9000 | 75% | 1.85 | 7000 | R-410A
208650750 | 0.76 | Yes | DIYCOOL | HRCU-A-CB-O | Mini-Splits(Non-Ducted) | SC-09ZGLD-HP230 | SC-09WGLD-HP230 |  | 9100 | 25.5 | 14.7 | 10.2 | 10500 | 9100 | 86.67% | 1.86 | 7000 | R-410A
208650752 | 1.5 | No | DIYCOOL | HRCU-A-CB-O | Mini-Splits(Non-Ducted) | SC-18ZGLD-HP230 | SC-18WGLD-HP230 |  | 18000 | 20 | 12.5 | 8.5 | 19800 | 15000 | 75.76% | 1.75 | 11700 | R-410A
208650753 | 0.75 | Yes | Stealth Comfort | HRCU-A-CB-O | Mini-Splits(Non-Ducted) | SC-09ZPL-HP230 | SC-09WPL-HP230 |  | 9000 | 27 | 16.6 | 11 | 9000 | 13000 | 144.4% | 1.91 | 8000 | R-410A
208650754 | 1 | No | Stealth Comfort | HRCU-A-CB-O | Mini-Splits(Non-Ducted) | SC-12ZPL-HP230 | SC-12WPL-HP230 |  | 12000 | 24 | 14 | 8.5 | 12200 | 12000 | 98.36% | 1.91 | 8100 | R-410A
208650755 | 1.5 | Yes | Stealth Comfort | HRCU-A-CB-O | Mini-Splits(Non-Ducted) | SC-18ZPL-HP230 | SC-18WPL-HP230 |  | 18000 | 22 | 13.5 | 10 | 18000 | 20000 | 111.1% | 1.8 | 14200 | R-410A
208650756 | 1.83 | Yes | Stealth Comfort | HRCU-A-CB-O | Mini-Splits(Non-Ducted) | SC-24ZPL-HP230 | SC-24WPL-HP230 |  | 22000 | 21.5 | 13 | 9.5 | 24000 | 24000 | 100% | 1.9 | 15500 | R-410A
208650757 | 1 | No | Stealth Comfort | HRCU-A-CB-O | Mini-Splits(Non-Ducted) | SC-12ZGLD-HP230 | SC-12WGLD-HP230 |  | 12000 | 24 | 12.5 | 9 | 12000 | 9000 | 75% | 1.85 | 7000 | R-410A
208650759 | 0.76 | Yes | Stealth Comfort | HRCU-A-CB-O | Mini-Splits(Non-Ducted) | SC-09ZGLD-HP230 | SC-09WGLD-HP230 |  | 9100 | 25.5 | 14.7 | 10.2 | 10500 | 9100 | 86.67% | 1.86 | 7000 | R-410A
208650761 | 1.5 | No | Stealth Comfort | HRCU-A-CB-O | Mini-Splits(Non-Ducted) | SC-18ZGLD-HP230 | SC-18WGLD-HP230 |  | 18000 | 20 | 12.5 | 8.5 | 19800 | 15000 | 75.76% | 1.75 | 11700 | R-410A
208663759 | 2.78 | Yes | LENNOX | HRCU-A-CB (Split System: Heat Pump with Remote Outdoor Unit-Air-Source) | Centrally-Ducted | SL25XPV-036-230A** | LD24/35Y9 | SLP99DF070XV36B* | 33400 | 21 | 12.5 | 8.7 | 34400 | 29400 | 85.47% | 1.76 | 33000 | R-410A
208665249 | 3.79 | Yes | LENNOX | HRCU-A-CB (Split System: Heat Pump with Remote Outdoor Unit-Air-Source) | Centrally-Ducted | SL25XPV-048-230A** | LD42/61Y9 | SLP99DF110XV60C* | 45500 | 20 | 12 | 9 | 42000 | 35000 | 83.33% | 1.84 | 40000 | R-410A
208674906 | 1.5 | Yes | 1HVAC | HMSV-A-CB-O | Non-Ducted Indoor Units | SC-18Z-HH-M2 |  |  | 18000 | 20 | 12 | 10 | 21000 | 21800 | 103.8% | 1.81 | 17000 | R-410A
208674909 | 1.83 | Yes | 1HVAC | HMSV-A-CB-O | Non-Ducted Indoor Units | SC-27Z-HH-M3 |  |  | 22000 | 20 | 12 | 10 | 26000 | 30000 | 115.4% | 1.8 | 17900 | R-410A
208674912 | 3 | No | 1HVAC | HMSV-A-CB-O | Non-Ducted Indoor Units | SC-36Z-HH-M4 |  |  | 36000 | 16 | 9 | 8.6 | 36000 | 28200 | 78.33% | 1.82 | 29000 | R-410A
208674915 | 3.5 | No | 1HVAC | HMSV-A-CB-O | Non-Ducted Indoor Units | SC-42Z-HH-M5 |  |  | 42000 | 16 | 9 | 8.6 | 42000 | 31200 | 74.29% | 1.82 | 30000 | R-410A
208674918 | 1.5 | Yes | ACIQ | HMSV-A-CB-O | Non-Ducted Indoor Units | SC-18Z-HH-M2 |  |  | 18000 | 20 | 12 | 10 | 21000 | 21800 | 103.8% | 1.81 | 17000 | R-410A
208674921 | 1.83 | Yes | ACIQ | HMSV-A-CB-O | Non-Ducted Indoor Units | SC-27Z-HH-M3 |  |  | 22000 | 20 | 12 | 10 | 26000 | 30000 | 115.4% | 1.8 | 17900 | R-410A
208674924 | 3 | No | ACIQ | HMSV-A-CB-O | Non-Ducted Indoor Units | SC-36Z-HH-M4 |  |  | 36000 | 16 | 9 | 8.6 | 36000 | 28200 | 78.33% | 1.82 | 29000 | R-410A
208674927 | 3.5 | No | ACIQ | HMSV-A-CB-O | Non-Ducted Indoor Units | SC-42Z-HH-M5 |  |  | 42000 | 16 | 9 | 8.6 | 42000 | 31200 | 74.29% | 1.82 | 30000 | R-410A
208674930 | 1.5 | Yes | DIYCOOL | HMSV-A-CB-O | Non-Ducted Indoor Units | SC-18Z-HH-M2 |  |  | 18000 | 20 | 12 | 10 | 21000 | 21800 | 103.8% | 1.81 | 17000 | R-410A
208674933 | 1.83 | Yes | DIYCOOL | HMSV-A-CB-O | Non-Ducted Indoor Units | SC-27Z-HH-M3 |  |  | 22000 | 20 | 12 | 10 | 26000 | 30000 | 115.4% | 1.8 | 17900 | R-410A
208674936 | 3 | No | DIYCOOL | HMSV-A-CB-O | Non-Ducted Indoor Units | SC-36Z-HH-M4 |  |  | 36000 | 16 | 9 | 8.6 | 36000 | 28200 | 78.33% | 1.82 | 29000 | R-410A
208674939 | 3.5 | No | DIYCOOL | HMSV-A-CB-O | Non-Ducted Indoor Units | SC-42Z-HH-M5 |  |  | 42000 | 16 | 9 | 8.6 | 42000 | 31200 | 74.29% | 1.82 | 30000 | R-410A
208674942 | 1.5 | Yes | Stealth Comfort | HMSV-A-CB-O | Non-Ducted Indoor Units | SC-18Z-HH-M2 |  |  | 18000 | 20 | 12 | 10 | 21000 | 21800 | 103.8% | 1.81 | 17000 | R-410A
208674945 | 1.83 | Yes | Stealth Comfort | HMSV-A-CB-O | Non-Ducted Indoor Units | SC-27Z-HH-M3 |  |  | 22000 | 20 | 12 | 10 | 26000 | 30000 | 115.4% | 1.8 | 17900 | R-410A
208674948 | 3 | No | Stealth Comfort | HMSV-A-CB-O | Non-Ducted Indoor Units | SC-36Z-HH-M4 |  |  | 36000 | 16 | 9 | 8.6 | 36000 | 28200 | 78.33% | 1.82 | 29000 | R-410A
208674951 | 3.5 | No | Stealth Comfort | HMSV-A-CB-O | Non-Ducted Indoor Units | SC-42Z-HH-M5 |  |  | 42000 | 16 | 9 | 8.6 | 42000 | 31200 | 74.29% | 1.82 | 30000 | R-410A
208674954 | 0.75 | Yes | SEA BREEZE+ | HRCU-A-CB-O | Mini-Splits(Non-Ducted) | SZ9H424ZMO | WM9H424ZMI |  | 9000 | 24 | 14.7 | 11.6 | 10000 | 7500 | 75% | 2.25 | 8100 | R-410A
208699605 | 3.75 | No | CARRIER | HRCU-A-CB (Split System: Heat Pump with Remote Outdoor Unit-Air-Source) | Centrally-Ducted | 25VNA848A*031* | H,PG1K948 | 58TN*A110C21**20 | 45000 | 17 | 9.5 | 8.1 | 44000 | 31600 | 71.82% | 2.26 | 35200 | R-410A
208699658 | 2.73 | Yes | CARRIER | HRCU-A-CB (Split System: Heat Pump with Remote Outdoor Unit-Air-Source) | Centrally-Ducted | 25VNA436A*031* | H,PG34936 | 58TN*A045C17**12 | 32800 | 19 | 11.5 | 9 | 33600 | 25600 | 76.19% | 2 | 30200 | R-410A
208699662 | 2.75 | Yes | CARRIER | HRCU-A-CB (Split System: Heat Pump with Remote Outdoor Unit-Air-Source) | Centrally-Ducted | 25VNA436A*031* | H,PG34936 | 58TN*A070C17**16 | 33000 | 19 | 12 | 9 | 33600 | 25600 | 76.19% | 2.02 | 30200 | R-410A
208699666 | 2.77 | Yes | CARRIER | HRCU-A-CB (Split System: Heat Pump with Remote Outdoor Unit-Air-Source) | Centrally-Ducted | 25VNA436A*031* | H,PG34936 | 58TN*A090C17**16 | 33200 | 20 | 12 | 9 | 33200 | 25200 | 75.9% | 2.04 | 29800 | R-410A
208699672 | 2.68 | Yes | CARRIER | HRCU-A-CB (Split System: Heat Pump with Remote Outdoor Unit-Air-Source) | Centrally-Ducted | 25VNA436A*031* | H,PG34936 | 58TN*A135C24**22 | 32200 | 20 | 11.7 | 8.95 | 33200 | 25000 | 75.3% | 2.04 | 29600 | R-410A
208699674 | 2.72 | Yes | CARRIER | HRCU-A-CB (Split System: Heat Pump with Remote Outdoor Unit-Air-Source) | Centrally-Ducted | 25VNA436A*031* | H,PG34936 | 59MN7B060C17**14 | 32600 | 19 | 11.5 | 9 | 34000 | 25800 | 75.88% | 2 | 30400 | R-410A
208699676 | 2.75 | Yes | CARRIER | HRCU-A-CB (Split System: Heat Pump with Remote Outdoor Unit-Air-Source) | Centrally-Ducted | 25VNA436A*031* | H,PG34936 | 59MN7B060C21**20 | 33000 | 19 | 11.7 | 9 | 33400 | 25400 | 76.05% | 2.02 | 30000 | R-410A
208699678 | 2.73 | Yes | CARRIER | HRCU-A-CB (Split System: Heat Pump with Remote Outdoor Unit-Air-Source) | Centrally-Ducted | 25VNA436A*031* | H,PG34936 | 59MN7B080C17**14 | 32800 | 19 | 11.7 | 9 | 33800 | 25600 | 75.74% | 2.02 | 30400 | R-410A
208786087 | 2.83 | Yes | GREE | HMSV-A-CB-O | Non-Ducted Indoor Units | GWHD(36)ND3MO |  |  | 34000 | 21 | 12 | 10 | 36000 | 32400 | 90% | 1.82 | 30800 | R-410A
208786088 | 3 | Yes | GREE | HMSV-A-CB-O | Non-Ducted Indoor Units | GWHD(42)ND3MO |  |  | 36000 | 21 | 12 | 10 | 40000 | 32400 | 81% | 1.92 | 35600 | R-410A
208786089 | 1.42 | Yes | GREE | HMSV-A-CB-O | Non-Ducted Indoor Units | GWHD(18)ND3MO |  |  | 17000 | 21 | 12 | 10 | 18000 | 13600 | 75.56% | 2.22 | 14700 | R-410A
208786090 | 1.93 | Yes | GREE | HMSV-A-CB-O | Non-Ducted Indoor Units | GWHD(24)ND3MO |  |  | 23200 | 21 | 12.5 | 10 | 24000 | 21600 | 90% | 2.1 | 23600 | R-410A
208786091 | 2.37 | Yes | GREE | HMSV-A-CB-O | Non-Ducted Indoor Units | GWHD(30)ND3MO |  |  | 28400 | 21 | 12.5 | 10 | 30000 | 22800 | 76% | 1.84 | 27200 | R-410A
208798357 | 2.5 | No | GREE | HRCU-A-CB-O | Mini-Splits(Non-Ducted) | GWH30QFXH-D3DNB2A/O | GWH30QFXH-D3DN***/I |  | 30000 | 20 | 11.25 | 8.5 | 30000 | 23200 | 77.33% | 1.81 | 17500 | R-410A
208798358 | 2.8 | No | GREE | HRCU-A-CB-O | Mini-Splits(Non-Ducted) | GWH36QFXH-D3DNB2B/O | GWH36QFXH-D3DN***/I |  | 33600 | 20 | 10.5 | 8.5 | 34600 | 24400 | 70.52% | 1.85 | 22000 | R-410A
208812667 | 1 | No | Multi MFG | HRCU-A-CB-O | Mini-Splits(Non-Ducted) | 12HHW0-HP-AO | 12HHW0-HP-A |  | 12000 | 21 | 13 | 9.5 | 12000 | 8400 | 70% | 1.75 | 7500 | R-410A
208815368 | 1.5 | Yes | PERFECTAIRE | HRCU-A-CB-O | Mini-Splits(Non-Ducted) | 3PAMSHH18-SZO | 3PAMSHH18-UVW |  | 18000 | 22 | 13 | 10.6 | 18000 | 17200 | 95.56% | 1.89 | 11100 | R-410A
208816889 | 0.75 | Yes | SEA BREEZE+ | HRCU-A-CB-O | Mini-Splits(Non-Ducted) | HSZ9H424ZMO | WM9H424ZMI |  | 9000 | 26.4 | 15.8 | 11.6 | 12000 | 11000 | 91.67% | 1.85 | 9300 | R-410A
208816890 | 1.5 | Yes | SEA BREEZE+ | HRCU-A-CB-O | Mini-Splits(Non-Ducted) | HSZ18H424ZMO | WM18H424ZMI |  | 18000 | 22 | 13 | 10.6 | 18000 | 17200 | 95.56% | 1.89 | 11100 | R-410A
208816891 | 1.92 | Yes | SEA BREEZE+ | HRCU-A-CB-O | Mini-Splits(Non-Ducted) | HSZ24H424ZMO | WM24H424ZMI |  | 23000 | 22.3 | 12.5 | 10.3 | 26000 | 23000 | 88.46% | 1.8 | 18900 | R-410A
208816892 | 1.58 | No | SEA BREEZE+ | HMSV-A-CB-O | Non-Ducted Indoor Units | HMZ18H424ZMO |  |  | 19000 | 20.5 | 12.5 | 9 | 20000 | 18000 | 90% | 1.8 | 13500 | R-410A
208816893 | 1.58 | Yes | SEA BREEZE+ | HMSV-A-CB | Ducted Indoor Units | HMZ18H424ZMO |  |  | 19000 | 19 | 12 | 9.3 | 20000 | 19000 | 95% | 1.85 | 16000 | R-410A
208816894 | 1.58 | No | SEA BREEZE+ | HMSV-A-CB | Mixed Ducted and Non-Ducted Indoor Units | HMZ18H424ZMO |  |  | 19000 | 19.75 | 12.25 | 9.15 | 20000 | 18500 | 92.5% | 1.83 | 14700 | R-410A
208816895 | 2 | Yes | SEA BREEZE+ | HMSV-A-CB-O | Non-Ducted Indoor Units | HMZ24H424ZMO |  |  | 24000 | 23.7 | 12.8 | 10.8 | 24000 | 24000 | 100% | 1.8 | 24000 | R-410A
208816896 | 2 | Yes | SEA BREEZE+ | HMSV-A-CB | Ducted Indoor Units | HMZ24H424ZMO |  |  | 24000 | 19.4 | 12 | 9.9 | 24000 | 24000 | 100% | 1.8 | 24000 | R-410A
208816897 | 2 | No | SEA BREEZE+ | HMSV-A-CB | Mixed Ducted and Non-Ducted Indoor Units | HMZ24H424ZMO |  |  | 24000 | 21.55 | 12.4 | 10.35 | 24000 | 24000 | 100% | 1.8 | 24000 | R-410A
208816898 | 4.58 | Yes | SEA BREEZE+ | HMSV-A-CB-O | Non-Ducted Indoor Units | HMZ48H424ZMO |  |  | 55000 | 20 | 10.5 | 9.5 | 55000 | 45500 | 82.73% | 1.8 | 34800 | R-410A
208816899 | 4.58 | Yes | SEA BREEZE+ | HMSV-A-CB | Ducted Indoor Units | HMZ48H424ZMO |  |  | 55000 | 18.8 | 10.5 | 9.3 | 55000 | 46000 | 83.64% | 1.9 | 35200 | R-410A
208816900 | 4.58 | No | SEA BREEZE+ | HMSV-A-CB | Mixed Ducted and Non-Ducted Indoor Units | HMZ48H424ZMO |  |  | 55000 | 19.4 | 10.5 | 9.4 | 55000 | 45500 | 82.73% | 1.85 | 35000 | R-410A
208816909 | 0.75 | Yes | TRUST AIR CONDITIONERS | HRCU-A-CB-O | Mini-Splits(Non-Ducted) | OUS09H/O4S4P | IUMW109H/I41P |  | 9000 | 25.5 | 15 | 12.3 | 10000 | 7500 | 75% | 2.17 | 8500 | R-410A
208816913 | 0.5 | Yes | TRUST AIR CONDITIONERS | HRCU-A-CB-O | Mini-Splits(Non-Ducted) | OUS09H/O4S4P | IUMW106H/I41P |  | 6000 | 26.5 | 15.8 | 13.6 | 7000 | 7500 | 107.1% | 2.1 | 8500 | R-410A
208816914 | 0.75 | Yes | TRUST AIR CONDITIONERS | HRCU-A-CB-O | Mini-Splits(Non-Ducted) | OAH09H/O4S4P | IUMW109H/I41P |  | 9000 | 28.1 | 16.2 | 11.5 | 12000 | 10600 | 88.33% | 2 | 9500 | R-410A
208816915 | 1 | Yes | TRUST AIR CONDITIONERS | HRCU-A-CB-O | Mini-Splits(Non-Ducted) | OAH12H/O4S4P | IUMW112H/I41P |  | 12000 | 25.5 | 14 | 10.4 | 12000 | 12000 | 100% | 1.8 | 10000 | R-410A
208816916 | 1.5 | Yes | TRUST AIR CONDITIONERS | HRCU-A-CB-O | Mini-Splits(Non-Ducted) | OAH18H/O4S4P | IUMW118H/I41P |  | 18000 | 21.5 | 12.5 | 11.3 | 18000 | 18000 | 100% | 1.8 | 15000 | R-410A
208816917 | 2 | Yes | TRUST AIR CONDITIONERS | HRCU-A-CB-O | Mini-Splits(Non-Ducted) | OAH24H/O4S4P | IUMW124H/I41P |  | 24000 | 21.5 | 13 | 11.4 | 29000 | 25000 | 86.21% | 2.21 | 21200 | R-410A
208816918 | 0.75 | Yes | TRUST AIR CONDITIONERS | HRCU-A-CB-O | Mini-Splits(Non-Ducted) | OUS09H/O4S4P | IUMC409H/I41P |  | 9000 | 20 | 13 | 10 | 10000 | 7400 | 74% | 1.9 | 7500 | R-410A
208816921 | 2 | Yes | TRUST AIR CONDITIONERS | HRCU-A-CB-O | Mini-Splits(Non-Ducted) | OUS24H/O4S4P | IUMC424H/I41P |  | 24000 | 21.5 | 12.5 | 9.7 | 25000 | 18500 | 74% | 2.2 | 19000 | R-410A
208816922 | 0.75 | Yes | TRUST AIR CONDITIONERS | HRCU-A-CB-O | Mini-Splits(Non-Ducted) | OAH09H/O4S4P | IUMC409H/I41P |  | 9000 | 20.5 | 13 | 10.3 | 9800 | 10000 | 102% | 1.8 | 9000 | R-410A
208816923 | 1 | Yes | TRUST AIR CONDITIONERS | HRCU-A-CB-O | Mini-Splits(Non-Ducted) | OAH12H/O4S4P | IUMC412H/I41P |  | 12000 | 22.3 | 12.7 | 10.2 | 12000 | 11300 | 94.17% | 1.89 | 9900 | R-410A
208816924 | 1.33 | Yes | TRUST AIR CONDITIONERS | HRCU-A-CB-O | Mini-Splits(Non-Ducted) | OAH18H/O4S4P | IUMC418H/I41P |  | 16000 | 20 | 12.5 | 9.5 | 17000 | 16000 | 94.12% | 1.75 | 15600 | R-410A
208816925 | 2 | Yes | TRUST AIR CONDITIONERS | HRCU-A-CB-O | Mini-Splits(Non-Ducted) | OAH24H/O4S4P | IUMC424H/I41P |  | 24000 | 20.5 | 11 | 11.5 | 25000 | 25800 | 103.2% | 2 | 21000 | R-410A
208816926 | 0.75 | Yes | TRUST AIR CONDITIONERS | HRCU-A-CB | Mini-Splits(Ducted) | OUS09H/O4S4P | IUMDL09H/I43P |  | 9000 | 19.2 | 12.5 | 10.2 | 10000 | 8000 | 80% | 2.1 | 7700 | R-410A
208816927 | 0.96 | No | TRUST AIR CONDITIONERS | HRCU-A-CB | Mini-Splits(Ducted) | OUS12H/O4S4P | IUMDL12H/I43P |  | 11500 | 19 | 11.7 | 10.3 | 12000 | 8400 | 70% | 2.26 | 9300 | R-410A
208816929 | 1.92 | Yes | TRUST AIR CONDITIONERS | HRCU-A-CB | Mini-Splits(Ducted) | OUS24H/O4S4P | IUMDL24H/I43P |  | 23000 | 19 | 12.5 | 11.2 | 25000 | 20000 | 80% | 2.3 | 20000 | R-410A
208816930 | 0.75 | Yes | TRUST AIR CONDITIONERS | HRCU-A-CB | Mini-Splits(Ducted) | OAH09H/O4S4P | IUMDL09H/I43P |  | 9000 | 20.2 | 13.2 | 12 | 10000 | 10800 | 108% | 1.9 | 10100 | R-410A
208816931 | 1 | Yes | TRUST AIR CONDITIONERS | HRCU-A-CB | Mini-Splits(Ducted) | OAH12H/O4S4P | IUMDL12H/I43P |  | 12000 | 19.5 | 11.7 | 10 | 12500 | 12100 | 96.8% | 1.96 | 10600 | R-410A
208816932 | 1.42 | Yes | TRUST AIR CONDITIONERS | HRCU-A-CB | Mini-Splits(Ducted) | OAH18H/O4S4P | IUMDL18H/I43P |  | 17000 | 18 | 11.7 | 9.5 | 19000 | 17700 | 93.16% | 1.85 | 15000 | R-410A
208816933 | 2 | Yes | TRUST AIR CONDITIONERS | HRCU-A-CB | Mini-Splits(Ducted) | OAH24H/O4S4P | IUMDL24H/I43P |  | 24000 | 19.2 | 12 | 10.5 | 25000 | 27000 | 108% | 2 | 21000 | R-410A
208816934 | 1 | No | TRUST AIR CONDITIONERS | HRCU-A-CB-O | Mini-Splits(Non-Ducted) | OUS12H/O4S4P | IUMCO12H/I41P |  | 12000 | 22.7 | 13 | 10.2 | 12000 | 8400 | 70% | 2.26 | 9000 | R-410A
208816935 | 1 | Yes | TRUST AIR CONDITIONERS | HRCU-A-CB-O | Mini-Splits(Non-Ducted) | OAH12H/O4S4P | IUMCO12H/I41P |  | 12000 | 23.6 | 13 | 10 | 12000 | 12000 | 100% | 1.89 | 9600 | R-410A
208816937 | 2 | Yes | TRUST AIR CONDITIONERS | HRCU-A-CB-O | Mini-Splits(Non-Ducted) | OUS24H/O4S4P | IUMFC24H/I41P |  | 24000 | 21.2 | 12.5 | 10.3 | 24000 | 18200 | 75.83% | 2.2 | 16000 | R-410A
208816938 | 1.42 | Yes | TRUST AIR CONDITIONERS | HRCU-A-CB-O | Mini-Splits(Non-Ducted) | OAH18H/O4S4P | IUMFC18H/I41P |  | 17000 | 20.5 | 12.5 | 9.8 | 18000 | 16800 | 93.33% | 1.86 | 12000 | R-410A
208816939 | 2 | Yes | TRUST AIR CONDITIONERS | HRCU-A-CB-O | Mini-Splits(Non-Ducted) | OAH24H/O4S4P | IUMFC24H/I41P |  | 24000 | 20.5 | 11.7 | 11 | 25000 | 25000 | 100% | 2.1 | 19000 | R-410A
208816949 | 1 | Yes | C&H | HRCU-A-CB-O | Mini-Splits(Non-Ducted) | CH-HPR12-230VO | CH-D12MSPHWM-230VI |  | 12000 | 23.6 | 13.5 | 9.5 | 12000 | 10000 | 83.33% | 1.8 | 7500 | R-410A
208816951 | 1.8 | Yes | C&H | HRCU-A-CB-O | Mini-Splits(Non-Ducted) | CH-HPR24-230VO | CH-D24MSPHWM-230VI |  | 21600 | 18.9 | 11.7 | 10.4 | 23400 | 23400 | 100% | 1.89 | 19400 | R-410A
208836317 | 1.5 | Yes | Kanartic | HRCU-A-CB-O | Mini-Splits(Non-Ducted) | KEOS-18UHE-NA | KEOS-18UHE-NA |  | 18000 | 22 | 13 | 10.6 | 18000 | 17200 | 95.56% | 1.89 | 11100 | R-410A
208836319 | 1 | Yes | Kanartic | HRCU-A-CB-O | Mini-Splits(Non-Ducted) | KEOS-12UHE-NA | KEOS-12UHE-NA |  | 12000 | 23.1 | 13 | 10.5 | 12000 | 11000 | 91.67% | 1.88 | 10300 | R-410A
208836320 | 0.75 | Yes | Kanartic | HRCU-A-CB-O | Mini-Splits(Non-Ducted) | KEOS-09UHE-NA | KEOS-09UHE-NA |  | 9000 | 26.4 | 15.8 | 11.6 | 12000 | 11000 | 91.67% | 1.85 | 9300 | R-410A
208842390 | 1.83 | Yes | AURUS | HRCU-A-CB (Split System: Heat Pump with Remote Outdoor Unit-Air-Source) | Centrally-Ducted | ARU-H24CD/INVS-US | ARU-H24AH/INVS-US |  | 22000 | 16.5 | 10.1 | 9 | 23000 | 16900 | 73.48% | 2.05 | 16000 | R-410A
208842391 | 2.83 | Yes | AURUS | HRCU-A-CB (Split System: Heat Pump with Remote Outdoor Unit-Air-Source) | Centrally-Ducted | ARU-H36CD/INVS-US | ARU-H36AH/INVS-US |  | 34000 | 18 | 10.1 | 9.5 | 35000 | 26000 | 74.29% | 2.05 | 24000 | R-410A
208842392 | 4 | Yes | AURUS | HRCU-A-CB (Split System: Heat Pump with Remote Outdoor Unit-Air-Source) | Centrally-Ducted | ARU-H48CD/INVS-US | ARU-H48AH/INVS-US |  | 48000 | 17.5 | 10.1 | 8.5 | 47000 | 33000 | 70.21% | 1.9 | 31000 | R-410A
208842429 | 1 | Yes | SKM AIR CONDITIONING EQUIPMENT | HRCU-A-CB-O | Mini-Splits(Non-Ducted) | MSKM-12 | MSKM-12 |  | 12000 | 23 | 13 | 9.5 | 12000 | 9100 | 75.83% | 1.8 | 7600 | R-410A
208917513 | 0.75 | Yes | LENNOX | HRCU-A-CB-O | Mini-Splits(Non-Ducted) | LI009HO-380P432 | LI009HI-380P432 |  | 9000 | 27 | 16.6 | 11 | 9000 | 13000 | 144.4% | 1.91 | 8000 | R-410A
208917515 | 1 | No | LENNOX | HRCU-A-CB-O | Mini-Splits(Non-Ducted) | LI012HO-380P432 | LI012HI-380P432 |  | 12000 | 24 | 14 | 8.5 | 12200 | 12000 | 98.36% | 1.91 | 8100 | R-410A
208917517 | 1.5 | Yes | LENNOX | HRCU-A-CB-O | Mini-Splits(Non-Ducted) | LI018HO-380P432 | LI018HI-380P432 |  | 18000 | 22 | 13.5 | 10 | 18000 | 20000 | 111.1% | 1.8 | 14200 | R-410A
208917519 | 1.83 | Yes | LENNOX | HRCU-A-CB-O | Mini-Splits(Non-Ducted) | LI024HO-380P432 | LI024HI-380P432 |  | 22000 | 21.5 | 13 | 9.5 | 24000 | 24000 | 100% | 1.9 | 15500 | R-410A
208939391 | 2 | Yes | ForestAir | HRCU-A-CB (Split System: Heat Pump with Remote Outdoor Unit-Air-Source) | Centrally-Ducted | FAD36W/A-D(U) | FAD24AH2/A-D(U) |  | 24000 | 17 | 12 | 9 | 24000 | 22000 | 91.67% | 1.8 | 16000 | R-410A
208939392 | 2.83 | Yes | ForestAir | HRCU-A-CB (Split System: Heat Pump with Remote Outdoor Unit-Air-Source) | Centrally-Ducted | FAD36W/A-D(U) | FAD36AH2/A-D(U) |  | 34000 | 16 | 10 | 9 | 35000 | 28000 | 80% | 1.8 | 24000 | R-410A
208939393 | 4 | Yes | ForestAir | HRCU-A-CB (Split System: Heat Pump with Remote Outdoor Unit-Air-Source) | Centrally-Ducted | FAD60W/A-D(U) | FAD48AH2/A-D(U) |  | 48000 | 17 | 11 | 9 | 48000 | 39000 | 81.25% | 1.8 | 31400 | R-410A
208939395 | 4.5 | Yes | ForestAir | HRCU-A-CB (Split System: Heat Pump with Remote Outdoor Unit-Air-Source) | Centrally-Ducted | FAD60W/A-D(U) | FAD60AH2/A-D(U) |  | 54000 | 16 | 10 | 9 | 54000 | 41000 | 75.93% | 1.8 | 36000 | R-410A
208960636 | 2 | Yes | MRCOOL | HRCU-A-CB (Split System: Heat Pump with Remote Outdoor Unit-Air-Source) | Centrally-Ducted | CENTRAL-24-HP-C-23025 | CENTRAL-24-HP-MUAH-23025 |  | 24000 | 16.7 | 11.7 | 9.1 | 24000 | 18100 | 75.42% | 2.29 | 18000 | R-410A
209095664 | 2 | Yes | LENNOX | HRCU-A-CB (Split System: Heat Pump with Remote Outdoor Unit-Air-Source) | Centrally-Ducted | LISC024036-200U432 | LIAH024-200U432-1 |  | 24000 | 17 | 12 | 9 | 24000 | 22000 | 91.67% | 1.8 | 16000 | R-410A
209095665 | 2.83 | Yes | LENNOX | HRCU-A-CB (Split System: Heat Pump with Remote Outdoor Unit-Air-Source) | Centrally-Ducted | LISC024036-200U432 | LIAH036-200U432-1 |  | 34000 | 16 | 10 | 9 | 35000 | 28000 | 80% | 1.8 | 24000 | R-410A
209095666 | 4 | Yes | LENNOX | HRCU-A-CB (Split System: Heat Pump with Remote Outdoor Unit-Air-Source) | Centrally-Ducted | LISC048060-200U432 | LIAH048-200U432-1 |  | 48000 | 17 | 11 | 9 | 48000 | 39000 | 81.25% | 1.8 | 31400 | R-410A
209095667 | 4.5 | Yes | LENNOX | HRCU-A-CB (Split System: Heat Pump with Remote Outdoor Unit-Air-Source) | Centrally-Ducted | LISC048060-200U432 | LIAH060-200U432-1 |  | 54000 | 16 | 10 | 9 | 54000 | 41000 | 75.93% | 1.8 | 36000 | R-410A
209157077 | 0.75 | No | ApooDr | HRCU-A-CB-O | Mini-Splits(Non-Ducted) | ASF16-09H220V1B | ASF16-09H220V1A |  | 9000 | 18.5 | 10.5 | 8.8 | 10000 | 7100 | 71% | 2.1 | 6400 | R-410A
209157081 | 0.75 | No | ApooDr | HRCU-A-CB-O | Mini-Splits(Non-Ducted) | AAG21-09H1B | AAG21-09H1A |  | 9000 | 21.5 | 12.5 | 9.1 | 10000 | 7000 | 70% | 2.16 | 6300 | R-410A
209157083 | 0.75 | No | ApooDr | HRCU-A-CB-O | Mini-Splits(Non-Ducted) | AAG21-09H220V1B | AAG21-09H220V1A |  | 9000 | 21.7 | 12.6 | 9.4 | 10000 | 7000 | 70% | 2 | 6000 | R-410A
209157090 | 0.75 | Yes | ApooDr | HRCU-A-CB-O | Mini-Splits(Non-Ducted) | AGN24-09H220V1B | AGN24-09H220V1A |  | 9000 | 24 | 14.7 | 11.6 | 10000 | 7500 | 75% | 2.25 | 8100 | R-410A
209157092 | 1 | No | ApooDr | HRCU-A-CB-O | Mini-Splits(Non-Ducted) | AGN24-12H220V1B | AGN24-12H220V1A |  | 12000 | 23.1 | 13 | 10.8 | 12000 | 8400 | 70% | 2.41 | 10000 | R-410A
209157093 | 1.5 | Yes | ApooDr | HRCU-A-CB-O | Mini-Splits(Non-Ducted) | AGN24-18H1B | AGN24-18H1A |  | 18000 | 24 | 13.5 | 10.5 | 18000 | 12800 | 71.11% | 2.44 | 14100 | R-410A
209157096 | 1.5 | No | ApooDr | HMSV-A-CB | Ducted Indoor Units | AM2OA-18HFN1 |  |  | 18000 | 19 | 12 | 9.8 | 19000 | 13300 | 70% | 2 | 14800 | R-410A
209179141 | 1.42 | Yes | LENNOX | HMSV-A-CB-O | Non-Ducted Indoor Units | LIZ018HO-210P432-1 |  |  | 17000 | 21 | 12 | 10 | 18000 | 13600 | 75.56% | 2.22 | 14700 | R-410A
209179144 | 1.93 | Yes | LENNOX | HMSV-A-CB-O | Non-Ducted Indoor Units | LIZ024HO-210P432-1 |  |  | 23200 | 21 | 12.5 | 10 | 24000 | 21600 | 90% | 2.1 | 23600 | R-410A
209179147 | 2.37 | Yes | LENNOX | HMSV-A-CB-O | Non-Ducted Indoor Units | LIZ030HO-210P432-1 |  |  | 28400 | 21 | 12.5 | 10 | 30000 | 22800 | 76% | 1.84 | 27200 | R-410A
209179150 | 2.83 | Yes | LENNOX | HMSV-A-CB-O | Non-Ducted Indoor Units | LIZ036HO-210P432-1 |  |  | 34000 | 21 | 12 | 10 | 36000 | 32400 | 90% | 1.82 | 30800 | R-410A
209179153 | 3 | Yes | LENNOX | HMSV-A-CB-O | Non-Ducted Indoor Units | LIZ042HO-210P432-1 |  |  | 36000 | 21 | 12 | 10 | 40000 | 32400 | 81% | 1.92 | 35600 | R-410A
209240165 | 0.76 | No | GREE | HRCU-A-CB-O | Mini-Splits(Non-Ducted) | GWH09QCXB-D3DND4B/O | GWH09QCXB-D3DN***/I |  | 9100 | 20.5 | 12.5 | 8.8 | 10500 | 8000 | 76.19% | 1.87 | 6100 | R-410A
209248922 | 1 | No | GREE | HRCU-A-CB-O | Mini-Splits(Non-Ducted) | GWH12AGCXD-D3DNA1A/O | GWH12AFCXD-D3DN***/I |  | 12000 | 24 | 12.5 | 9 | 12000 | 9000 | 75% | 1.85 | 7000 | R-410A
209248923 | 0.75 | Yes | MDV | HRCU-A-CB-O | Mini-Splits(Non-Ducted) | MOX330-09HFN1-MY6W | MFA2U-09HRFN1-MY6W |  | 9000 | 26.3 | 15.7 | 11.4 | 9000 | 11900 | 132.2% | 1.99 | 10600 | R-410A
209248924 | 1 | Yes | MDV | HRCU-A-CB-O | Mini-Splits(Non-Ducted) | MOX330-12HFN1-MW5W | MFA2U-12HRFN1-MW5W |  | 12000 | 24.2 | 13.3 | 10.7 | 12000 | 11900 | 99.17% | 1.99 | 10200 | R-410A
209248925 | 0.75 | Yes | MDV | HRCU-A-CB-O | Mini-Splits(Non-Ducted) | MOX230-09HFN1-MY2W | MFA2U-09HRFN1-MY6W |  | 9000 | 25.6 | 14.7 | 12.5 | 9000 | 8300 | 92.22% | 2.38 | 9400 | R-410A
209248926 | 1 | No | MDV | HRCU-A-CB-O | Mini-Splits(Non-Ducted) | MOX230-12HFN1-MV5W | MFA2U-12HRFN1-MW5W |  | 12000 | 25 | 13 | 11 | 12000 | 8400 | 70% | 2.38 | 9200 | R-410A
209248927 | 1.33 | Yes | MDV | HRCU-A-CB-O | Mini-Splits(Non-Ducted) | MOX430-18HFN1-MU0W | MFA2U-16HRFN1-MV0W |  | 16000 | 22.4 | 12.5 | 10.4 | 17000 | 12700 | 74.71% | 2.32 | 13400 | R-410A
209248928 | 1.33 | No | MDV | HRCU-A-CB-O | Mini-Splits(Non-Ducted) | MOX430-17HFN1-MT0W | MFA2U-16HRFN1-MV0W |  | 16000 | 20.2 | 11 | 8.9 | 17000 | 16700 | 98.24% | 1.76 | 14700 | R-410A
209248929 | 0.76 | Yes | GREE | HRCU-A-CB-O | Mini-Splits(Non-Ducted) | GWH09AGCXD-D3DNA1A/O | GWH09QCXD-D3DN***/I |  | 9100 | 25.5 | 14.7 | 10.2 | 10500 | 9100 | 86.67% | 1.86 | 7000 | R-410A
209248930 | 0.76 | Yes | GREE | HRCU-A-CB-O | Mini-Splits(Non-Ducted) | GWH09AGCXD-D3DNA1A/O | GWH09AFCXD-D3DN***/I |  | 9100 | 25.5 | 14.7 | 10.2 | 10500 | 9100 | 86.67% | 1.86 | 7000 | R-410A
209248931 | 0.76 | Yes | GREE | HRCU-A-CB-O | Mini-Splits(Non-Ducted) | GWH09AGCXD-A3DNA1A/O | GWH09QCXD-A3DN***/I |  | 9100 | 27 | 14.55 | 10 | 10000 | 9900 | 99% | 1.87 | 7000 | R-410A
209248934 | 0.75 | No | KANIONco | HRCU-A-CB-O | Mini-Splits(Non-Ducted) | KWSM-09IR410AHS22L | KWSM-09IR410AHS22L |  | 9000 | 23 | 12.5 | 9 | 9500 | 7000 | 73.68% | 1.8 | 5900 | R-410A
209248935 | 1 | No | KANIONco | HRCU-A-CB-O | Mini-Splits(Non-Ducted) | KWSM-12IR410AHS22L | KWSM-12IR410AHS22L |  | 12000 | 22 | 12.5 | 9 | 12000 | 8700 | 72.5% | 1.8 | 7100 | R-410A
209248936 | 0.75 | No | KANIONco | HRCU-A-CB-O | Mini-Splits(Non-Ducted) | KWSM-09IR410AHS23 | KWSM-09IR410AHS23 |  | 9000 | 23.5 | 13 | 9.2 | 9500 | 7300 | 76.84% | 1.8 | 5900 | R-410A
209248937 | 1 | Yes | KANIONco | HRCU-A-CB-O | Mini-Splits(Non-Ducted) | KWSM-12IR410AHS23 | KWSM-12IR410AHS23 |  | 12000 | 23 | 13 | 9.5 | 12000 | 9100 | 75.83% | 1.8 | 7600 | R-410A
209251548 | 3.67 | Yes | CARRIER | HRCU-A-CB (Split System: Heat Pump with Remote Outdoor Unit-Air-Source) | Centrally-Ducted | 25VNA448A*031* | CNPV*4821AL*+UI | 59MN7B100C21**22 | 44000 | 21 | 12 | 8.5 | 46500 | 36400 | 78.28% | 2.18 | 43500 | R-410A
209251550 | 3.67 | Yes | BRYANT HEATING AND COOLING SYSTEMS | HRCU-A-CB (Split System: Heat Pump with Remote Outdoor Unit-Air-Source) | Centrally-Ducted | 284ANV048*0**B* | CNPV*4821AL*+UI | 987MB66100C21*** | 44000 | 21 | 12 | 8.5 | 46500 | 36400 | 78.28% | 2.18 | 43500 | R-410A
209270207 | 1 | Yes | SHARP | HRCU-A-CB-O | Mini-Splits(Non-Ducted) | AE-X12ZU | AY-XPC12ZU |  | 12000 | 22 | 12.5 | 11 | 14000 | 12000 | 85.71% | 2.1 | 14500 | R-32
209270209 | 0.75 | No | MDV | HRCU-A-CB-O | Mini-Splits(Non-Ducted) | MOX230-09HFN1-MW5W | MCBU-09HRFN1-MW0W |  | 9000 | 22.5 | 13 | 11.5 | 11000 | 7700 | 70% | 2.34 | 8000 | R-410A
209270210 | 0.75 | Yes | MDV | HRCU-A-CB-O | Mini-Splits(Non-Ducted) | MOX330-09HFN1-MY5W | MCBU-09HRFN1-MW0W |  | 9000 | 24 | 13 | 12.4 | 10900 | 10500 | 96.33% | 1.8 | 9800 | R-410A
209270211 | 1 | Yes | MDV | HRCU-A-CB-O | Mini-Splits(Non-Ducted) | MOX330-12HFN1-MW5W | MCBU-12HRFN1-MV0W |  | 12000 | 23 | 13 | 10 | 12500 | 11000 | 88% | 1.8 | 9500 | R-410A
209270213 | 0.54 | Yes | MDV | HRCU-A-CB-O | Mini-Splits(Non-Ducted) | MOX230-09HFN1-MW5W | MCBU-06HRFN1-MV0W |  | 6500 | 22 | 14.5 | 10.8 | 7100 | 8000 | 112.7% | 2 | 5700 | R-410A
209270214 | 1.39 | Yes | MDV | HRCU-A-CB-O | Mini-Splits(Non-Ducted) | MOX430-17HFN1-MT0W | MCBU-18HRFN1-MU2W |  | 16700 | 19.8 | 12.5 | 11.2 | 20000 | 16700 | 83.5% | 1.93 | 14500 | R-410A
209270247 | 0.75 | Yes | ARCOAIRE | HRCU-A-CB-O | Mini-Splits(Non-Ducted) | DLCSRBH09AAK | DLFCCAH09XAK |  | 9000 | 24 | 13 | 12.4 | 10900 | 10500 | 96.33% | 1.8 | 9800 | R-410A
209270248 | 1.39 | Yes | ARCOAIRE | HRCU-A-CB-O | Mini-Splits(Non-Ducted) | DLCSRBH18AAK | DLFCCAH18XAK |  | 16700 | 19.8 | 12.5 | 11.2 | 20000 | 16700 | 83.5% | 1.93 | 14500 | R-410A
209270251 | 0.75 | Yes | COMFORTMAKER | HRCU-A-CB-O | Mini-Splits(Non-Ducted) | DLCSRBH09AAK | DLFCCAH09XAK |  | 9000 | 24 | 13 | 12.4 | 10900 | 10500 | 96.33% | 1.8 | 9800 | R-410A
209270252 | 1.39 | Yes | COMFORTMAKER | HRCU-A-CB-O | Mini-Splits(Non-Ducted) | DLCSRBH18AAK | DLFCCAH18XAK |  | 16700 | 19.8 | 12.5 | 11.2 | 20000 | 16700 | 83.5% | 1.93 | 14500 | R-410A
209270255 | 0.75 | Yes | DAY & NIGHT | HRCU-A-CB-O | Mini-Splits(Non-Ducted) | DLCSRBH09AAK | DLFCCAH09XAK |  | 9000 | 24 | 13 | 12.4 | 10900 | 10500 | 96.33% | 1.8 | 9800 | R-410A
209270256 | 1.39 | Yes | DAY & NIGHT | HRCU-A-CB-O | Mini-Splits(Non-Ducted) | DLCSRBH18AAK | DLFCCAH18XAK |  | 16700 | 19.8 | 12.5 | 11.2 | 20000 | 16700 | 83.5% | 1.93 | 14500 | R-410A
209270259 | 0.75 | Yes | HEIL | HRCU-A-CB-O | Mini-Splits(Non-Ducted) | DLCSRBH09AAK | DLFCCAH09XAK |  | 9000 | 24 | 13 | 12.4 | 10900 | 10500 | 96.33% | 1.8 | 9800 | R-410A
209270260 | 1.39 | Yes | HEIL | HRCU-A-CB-O | Mini-Splits(Non-Ducted) | DLCSRBH18AAK | DLFCCAH18XAK |  | 16700 | 19.8 | 12.5 | 11.2 | 20000 | 16700 | 83.5% | 1.93 | 14500 | R-410A
209270263 | 0.75 | Yes | KEEPRITE | HRCU-A-CB-O | Mini-Splits(Non-Ducted) | DLCSRBH09AAK | DLFCCAH09XAK |  | 9000 | 24 | 13 | 12.4 | 10900 | 10500 | 96.33% | 1.8 | 9800 | R-410A
209270264 | 1.39 | Yes | KEEPRITE | HRCU-A-CB-O | Mini-Splits(Non-Ducted) | DLCSRBH18AAK | DLFCCAH18XAK |  | 16700 | 19.8 | 12.5 | 11.2 | 20000 | 16700 | 83.5% | 1.93 | 14500 | R-410A
209270267 | 0.75 | Yes | KENMORE | HRCU-A-CB-O | Mini-Splits(Non-Ducted) | DLCSRBH09AAK | DLFCCAH09XAK |  | 9000 | 24 | 13 | 12.4 | 10900 | 10500 | 96.33% | 1.8 | 9800 | R-410A
209270268 | 1.39 | Yes | KENMORE | HRCU-A-CB-O | Mini-Splits(Non-Ducted) | DLCSRBH18AAK | DLFCCAH18XAK |  | 16700 | 19.8 | 12.5 | 11.2 | 20000 | 16700 | 83.5% | 1.93 | 14500 | R-410A
209270271 | 0.75 | Yes | MIDEA | HRCU-A-CB-O | Mini-Splits(Non-Ducted) | DLCSRBH09AAK | DLFCCAH09XAK |  | 9000 | 24 | 13 | 12.4 | 10900 | 10500 | 96.33% | 1.8 | 9800 | R-410A
209270272 | 1.39 | Yes | MIDEA | HRCU-A-CB-O | Mini-Splits(Non-Ducted) | DLCSRBH18AAK | DLFCCAH18XAK |  | 16700 | 19.8 | 12.5 | 11.2 | 20000 | 16700 | 83.5% | 1.93 | 14500 | R-410A
209270275 | 0.75 | Yes | TEMPSTAR | HRCU-A-CB-O | Mini-Splits(Non-Ducted) | DLCSRBH09AAK | DLFCCAH09XAK |  | 9000 | 24 | 13 | 12.4 | 10900 | 10500 | 96.33% | 1.8 | 9800 | R-410A
209270276 | 1.39 | Yes | TEMPSTAR | HRCU-A-CB-O | Mini-Splits(Non-Ducted) | DLCSRBH18AAK | DLFCCAH18XAK |  | 16700 | 19.8 | 12.5 | 11.2 | 20000 | 16700 | 83.5% | 1.93 | 14500 | R-410A
209270279 | 0.75 | Yes | SMART COMFORT | HRCU-A-CB-O | Mini-Splits(Non-Ducted) | DLCSRBH09AAK | DLFCCAH09XAK |  | 9000 | 24 | 13 | 12.4 | 10900 | 10500 | 96.33% | 1.8 | 9800 | R-410A
209270280 | 1.39 | Yes | SMART COMFORT | HRCU-A-CB-O | Mini-Splits(Non-Ducted) | DLCSRBH18AAK | DLFCCAH18XAK |  | 16700 | 19.8 | 12.5 | 11.2 | 20000 | 16700 | 83.5% | 1.93 | 14500 | R-410A
209270283 | 0.75 | Yes | AIRQUEST | HRCU-A-CB-O | Mini-Splits(Non-Ducted) | DLCSRBH09AAK | DLFCCAH09XAK |  | 9000 | 24 | 13 | 12.4 | 10900 | 10500 | 96.33% | 1.8 | 9800 | R-410A
209270284 | 1.39 | Yes | AIRQUEST | HRCU-A-CB-O | Mini-Splits(Non-Ducted) | DLCSRBH18AAK | DLFCCAH18XAK |  | 16700 | 19.8 | 12.5 | 11.2 | 20000 | 16700 | 83.5% | 1.93 | 14500 | R-410A
209270289 | 0.75 | Yes | CARRIER | HRCU-A-CB-O | Mini-Splits(Non-Ducted) | 38MARBQ09AA3 | 40MCCAQ09XA3 |  | 9000 | 24 | 13 | 12.4 | 10900 | 10500 | 96.33% | 1.8 | 9800 | R-410A
209270290 | 1.39 | Yes | CARRIER | HRCU-A-CB-O | Mini-Splits(Non-Ducted) | 38MARBQ18AA3 | 40MCCAQ18XA3 |  | 16700 | 19.8 | 12.5 | 11.2 | 20000 | 16700 | 83.5% | 1.93 | 14500 | R-410A
209270293 | 0.75 | Yes | BRYANT | HRCU-A-CB-O | Mini-Splits(Non-Ducted) | 38MARBQ09AA3 | 40MCCAQ09XA3 |  | 9000 | 24 | 13 | 12.4 | 10900 | 10500 | 96.33% | 1.8 | 9800 | R-410A
209270294 | 1.39 | Yes | BRYANT | HRCU-A-CB-O | Mini-Splits(Non-Ducted) | 38MARBQ18AA3 | 40MCCAQ18XA3 |  | 16700 | 19.8 | 12.5 | 11.2 | 20000 | 16700 | 83.5% | 1.93 | 14500 | R-410A
209270297 | 0.75 | Yes | PAYNE | HRCU-A-CB-O | Mini-Splits(Non-Ducted) | 38MARBQ09AA3 | 40MCCAQ09XA3 |  | 9000 | 24 | 13 | 12.4 | 10900 | 10500 | 96.33% | 1.8 | 9800 | R-410A
209270298 | 1.39 | Yes | PAYNE | HRCU-A-CB-O | Mini-Splits(Non-Ducted) | 38MARBQ18AA3 | 40MCCAQ18XA3 |  | 16700 | 19.8 | 12.5 | 11.2 | 20000 | 16700 | 83.5% | 1.93 | 14500 | R-410A
209270301 | 0.75 | Yes | Weathermaker | HRCU-A-CB-O | Mini-Splits(Non-Ducted) | 38MARBQ09AA3 | 40MCCAQ09XA3 |  | 9000 | 24 | 13 | 12.4 | 10900 | 10500 | 96.33% | 1.8 | 9800 | R-410A
209270302 | 1.39 | Yes | Weathermaker | HRCU-A-CB-O | Mini-Splits(Non-Ducted) | 38MARBQ18AA3 | 40MCCAQ18XA3 |  | 16700 | 19.8 | 12.5 | 11.2 | 20000 | 16700 | 83.5% | 1.93 | 14500 | R-410A
209270305 | 0.75 | Yes | MIDEA | HRCU-A-CB-O | Mini-Splits(Non-Ducted) | 38MARBQ09AA3 | 40MCCAQ09XA3 |  | 9000 | 24 | 13 | 12.4 | 10900 | 10500 | 96.33% | 1.8 | 9800 | R-410A
209270306 | 1.39 | Yes | MIDEA | HRCU-A-CB-O | Mini-Splits(Non-Ducted) | 38MARBQ18AA3 | 40MCCAQ18XA3 |  | 16700 | 19.8 | 12.5 | 11.2 | 20000 | 16700 | 83.5% | 1.93 | 14500 | R-410A
209270308 | 2 | Yes | ApooDr | HRCU-A-CB (Split System: Heat Pump with Remote Outdoor Unit-Air-Source) | Centrally-Ducted | AHU19-24HN1-MR | AHU19-24HN1-M |  | 24000 | 17 | 10.5 | 9.2 | 26000 | 19400 | 74.62% | 2.1 | 21000 | R-410A
209270314 | 2 | Yes | ECO-AIR | HRCU-A-C (Split System: Heat Pump with Remote Outdoor Unit with No Indoor Fan --Air Source) | Centrally-Ducted | MOX430U-24HFN1-MR0 | MAC-24HWDN1-MN0 |  | 24000 | 15.7 | 10 | 9.8 | 25600 | 18500 | 72.27% | 2.2 | 22000 | R-410A
209270319 | 1.5 | Yes | ECO-AIR | HRCU-A-C (Split System: Heat Pump with Remote Outdoor Unit with No Indoor Fan --Air Source) | Centrally-Ducted | MOX430U-18HFN1-M | MAC-24HWDN1-MN0 |  | 18000 | 16.1 | 11.7 | 9.5 | 19000 | 15000 | 78.95% | 2.2 | 14700 | R-410A
209270320 | 2 | Yes | ECO-AIR | HRCU-A-C (Split System: Heat Pump with Remote Outdoor Unit with No Indoor Fan --Air Source) | Centrally-Ducted | MOD30-24HFN1-MW | MAC-24HWDN1-MN0 |  | 24000 | 16.5 | 10.7 | 9.5 | 25000 | 20000 | 80% | 1.95 | 21000 | R-410A
209270321 | 2.5 | Yes | ECO-AIR | HRCU-A-C (Split System: Heat Pump with Remote Outdoor Unit with No Indoor Fan --Air Source) | Centrally-Ducted | MOD30U-30HFN1-MR0(X) | MAC-36HWFN1-M |  | 30000 | 15.5 | 10.5 | 9.7 | 33000 | 27000 | 81.82% | 1.85 | 22600 | R-410A
209270322 | 2.92 | Yes | ECO-AIR | HRCU-A-C (Split System: Heat Pump with Remote Outdoor Unit with No Indoor Fan --Air Source) | Centrally-Ducted | MOE31U-36HFN1-M | MAC-36HWFN1-M |  | 35000 | 15.2 | 10 | 10 | 39000 | 32000 | 82.05% | 2 | 33000 | R-410A
209271943 | 0.76 | No | GREE | HRCU-A-CB-O | Mini-Splits(Non-Ducted) | GWH09ATCXB-D3DNA1A/O | GWH09ATCXB-D3DN***/I |  | 9100 | 19.5 | 11.3 | 8.8 | 10000 | 7400 | 74% | 1.81 | 6000 | R-410A
209271944 | 0.76 | No | GREE | HRCU-A-CB-O | Mini-Splits(Non-Ducted) | GWH09ATCXB-A3DNA1A/O | GWH09ATCXB-A3DN***/I |  | 9100 | 19.5 | 11.3 | 8.6 | 10000 | 7500 | 75% | 1.77 | 6000 | R-410A
209276088 | 1 | No | GREE | HRCU-A-CB-O | Mini-Splits(Non-Ducted) | GWH12ATCXB-D3DNA1C/O | GWH12ATCXB-D3DN***/I |  | 12000 | 17.5 | 8.7 | 8.5 | 12000 | 8500 | 70.83% | 1.8 | 6800 | R-410A
209276090 | 1 | No | GREE | HRCU-A-CB-O | Mini-Splits(Non-Ducted) | GWH12ATCXB-A3DNA1C/O | GWH12ATCXB-A3DN***/I |  | 12000 | 17.5 | 8.7 | 8.5 | 12000 | 8500 | 70.83% | 1.75 | 6800 | R-410A
209319638 | 1.58 | Yes | ECO AIR | HMSV-A-CB-O | Non-Ducted Indoor Units | M2OI-18HFN1-M |  |  | 19000 | 22 | 12.5 | 9.8 | 20000 | 19700 | 98.5% | 1.9 | 15000 | R-410A
209319639 | 1.58 | Yes | ECO AIR | HMSV-A-CB | Ducted Indoor Units | M2OI-18HFN1-M |  |  | 19000 | 19 | 12 | 9.3 | 20000 | 19000 | 95% | 1.85 | 16000 | R-410A
209319640 | 1.58 | No | ECO AIR | HMSV-A-CB | Mixed Ducted and Non-Ducted Indoor Units | M2OI-18HFN1-M |  |  | 19000 | 20.5 | 12.25 | 9.55 | 20000 | 19300 | 96.5% | 1.88 | 15500 | R-410A
209319641 | 2.33 | Yes | ECO AIR | HMSV-A-CB-O | Non-Ducted Indoor Units | M3OI-28HFN1-M |  |  | 28000 | 23 | 12.5 | 10.6 | 28000 | 25000 | 89.29% | 1.8 | 26600 | R-410A
209319642 | 2.33 | Yes | ECO AIR | HMSV-A-CB | Ducted Indoor Units | M3OI-28HFN1-M |  |  | 28000 | 20 | 11.7 | 9.5 | 28000 | 25000 | 89.29% | 1.8 | 27000 | R-410A
209319643 | 2.33 | No | ECO AIR | HMSV-A-CB | Mixed Ducted and Non-Ducted Indoor Units | M3OI-28HFN1-M |  |  | 28000 | 21.5 | 12.1 | 10.05 | 28000 | 25000 | 89.29% | 1.8 | 26800 | R-410A
209319644 | 3 | Yes | ECO AIR | HMSV-A-CB-O | Non-Ducted Indoor Units | M4OI-36HFN1-M |  |  | 36000 | 22.2 | 13.6 | 10.3 | 37000 | 36000 | 97.3% | 1.9 | 33000 | R-410A
209319646 | 3 | No | ECO AIR | HMSV-A-CB | Mixed Ducted and Non-Ducted Indoor Units | M4OI-36HFN1-M |  |  | 36000 | 20.6 | 12.65 | 10.15 | 37000 | 34400 | 92.97% | 1.8 | 34000 | R-410A
209319647 | 4 | Yes | ECO AIR | HMSV-A-CB-O | Non-Ducted Indoor Units | M5OG-48HFN1-M-[X] |  |  | 48000 | 21.8 | 11.7 | 9.8 | 49000 | 45000 | 91.84% | 2 | 36000 | R-410A
209319648 | 3.92 | Yes | ECO AIR | HMSV-A-CB | Ducted Indoor Units | M5OG-48HFN1-M-[X] |  |  | 47000 | 20.9 | 11.7 | 8.9 | 49000 | 42500 | 86.73% | 2 | 36000 | R-410A
209319649 | 3.96 | No | ECO AIR | HMSV-A-CB | Mixed Ducted and Non-Ducted Indoor Units | M5OG-48HFN1-M-[X] |  |  | 47500 | 21.35 | 11.7 | 9.35 | 49000 | 43500 | 88.78% | 2 | 36000 | R-410A
209319650 | 4.58 | Yes | ECO AIR | HMSV-A-CB-O | Non-Ducted Indoor Units | M5OA-55HFN1-M-[X] |  |  | 55000 | 22 | 10.5 | 9.5 | 55000 | 46000 | 83.64% | 1.9 | 34400 | R-410A
209319651 | 4.58 | Yes | ECO AIR | HMSV-A-CB | Ducted Indoor Units | M5OA-55HFN1-M-[X] |  |  | 55000 | 18.8 | 10.5 | 9.3 | 55000 | 46000 | 83.64% | 1.9 | 35200 | R-410A
209319652 | 4.58 | No | ECO AIR | HMSV-A-CB | Mixed Ducted and Non-Ducted Indoor Units | M5OA-55HFN1-M-[X] |  |  | 55000 | 20.4 | 10.5 | 9.4 | 55000 | 46000 | 83.64% | 1.9 | 34800 | R-410A
209323648 | 1.83 | No | GREE | HRCU-A-CB-O | Mini-Splits(Non-Ducted) | GWH24QEXF-D3DND4D/O | GWH24QEXF-D3DN***/I |  | 22000 | 22 | 12.2 | 9 | 24000 | 20000 | 83.33% | 1.8 | 14400 | R-410A
209399468 | 1 | No | LENNOX | HRCU-A-CB-O | Mini-Splits(Non-Ducted) | LI012HO-250P432 | LI012HI-250P432 |  | 12000 | 24 | 12.5 | 9 | 12000 | 9000 | 75% | 1.85 | 7000 | R-410A
209416880 | 1.92 | Yes | NOVAIR | HRCU-A-CB-O | Mini-Splits(Non-Ducted) | LEA24SZ35SK-O | LEA24UUSK-I |  | 23000 | 22.3 | 12.5 | 10.3 | 26000 | 23000 | 88.46% | 1.8 | 18900 | R-410A
209416881 | 2.33 | Yes | NOVAIR | HMSV-A-CB-O | Non-Ducted Indoor Units | LEA28MZ-3P-35SK-O |  |  | 28000 | 22.6 | 11.8 | 9.8 | 28000 | 25000 | 89.29% | 1.8 | 25600 | R-410A
209416882 | 2.33 | Yes | NOVAIR | HMSV-A-CB | Ducted Indoor Units | LEA28MZ-3P-35SK-O |  |  | 28000 | 20 | 11.7 | 9.5 | 28000 | 25000 | 89.29% | 1.8 | 27000 | R-410A
209416883 | 2.33 | No | NOVAIR | HMSV-A-CB | Mixed Ducted and Non-Ducted Indoor Units | LEA28MZ-3P-35SK-O |  |  | 28000 | 21.3 | 11.75 | 9.65 | 28000 | 25000 | 89.29% | 1.8 | 26200 | R-410A
209416884 | 1.58 | No | NOVAIR | HMSV-A-CB-O | Non-Ducted Indoor Units | LEA20MZ-2P-35SK-O |  |  | 19000 | 20.5 | 12.5 | 9 | 20000 | 18000 | 90% | 1.8 | 13500 | R-410A
209416885 | 1.58 | Yes | NOVAIR | HMSV-A-CB | Ducted Indoor Units | LEA20MZ-2P-35SK-O |  |  | 19000 | 19 | 12 | 9.3 | 20000 | 19000 | 95% | 1.85 | 16000 | R-410A
209416886 | 1.58 | No | NOVAIR | HMSV-A-CB | Mixed Ducted and Non-Ducted Indoor Units | LEA20MZ-2P-35SK-O |  |  | 19000 | 19.75 | 12.25 | 9.15 | 20000 | 18500 | 92.5% | 1.83 | 14700 | R-410A
209423516 | 1 | Yes | SHARP | HRCU-A-CB-O | Mini-Splits(Non-Ducted) | AE-X12ZHU | AY-XP12ZHU |  | 12000 | 25 | 16 | 11 | 16000 | 16000 | 100% | 2.1 | 18900 | R-32
209423517 | 1.17 | Yes | SHARP | HRCU-A-CB-O | Mini-Splits(Non-Ducted) | AE-X15ZU | AY-XPC15ZU |  | 14000 | 24 | 14 | 11 | 18000 | 15300 | 85% | 2.1 | 18100 | R-32
209424784 | 1.5 | Yes | SHARP | HRCU-A-CB-O | Mini-Splits(Non-Ducted) | AE-X18ZHU | AY-XP18ZHU |  | 18000 | 25 | 13 | 11.5 | 21600 | 19500 | 90.28% | 2.2 | 22600 | R-32
209424843 | 1.42 | No | TCL | HMSV-A-CB-O | Non-Ducted Indoor Units | TUM-18HA2/I2I22-21ES |  |  | 17000 | 22 | 12 | 9 | 19600 | 13800 | 70.41% | 1.8 | 12200 | R-410A
209424846 | 1 | Yes | GREE | HRCU-A-CB | Mini-Splits(Ducted) | GWH12AGCXD-D3DNA1A/O | GFH(12)DA-D3DN***/I |  | 12000 | 20 | 11.8 | 8.5 | 12000 | 8800 | 73.33% | 1.9 | 6900 | R-410A
209424847 | 1 | No | GREE | HRCU-A-CB-O | Mini-Splits(Non-Ducted) | GWH12AGCXD-D3DNA1A/O | GKH(12)BB-D3DN***/I |  | 12000 | 24 | 12.5 | 8.5 | 12000 | 9200 | 76.67% | 1.9 | 6900 | R-410A
209424848 | 1 | No | GREE | HRCU-A-CB-O | Mini-Splits(Non-Ducted) | GWH12AGCXD-D3DNA1A/O | GTH(12)CA-D3DN***/I |  | 12000 | 18.5 | 11.5 | 8.5 | 12000 | 10000 | 83.33% | 1.85 | 7200 | R-410A
209447988 | 2 | Yes | Mitsubishi Electric | HRCU-A-C | Mini-Splits(Ducted) | PUZ-HA24NHA* | PAA-A24AA1 |  | 24000 | 15.6 | 10.5 | 9.3 | 25400 | 25400 | 100% | 1.8 | 16000 | R-410A
209447989 | 2 | Yes | Mitsubishi Electric | HRCU-A-C | Mini-Splits(Ducted) | PUZ-HA24NHA* | PAA-A24BA1 |  | 24000 | 15.6 | 10.5 | 9.3 | 25400 | 25400 | 100% | 1.8 | 16000 | R-410A
209448122 | 3.67 | Yes | CARRIER | HRCU-A-CB (Split System: Heat Pump with Remote Outdoor Unit-Air-Source) | Centrally-Ducted | 25VNA448A*031* | H,PG3K960 | 59MN7B100C21**22 | 44000 | 21 | 12 | 9.5 | 44500 | 36000 | 80.9% | 2.28 | 42500 | R-410A
209484153 | 3 | Yes | Mitsubishi Electric | HRCU-A-C | Mini-Splits(Ducted) | PUZ-HA36NKA* | PAA-A36BA1 |  | 36000 | 15.3 | 10.5 | 9.5 | 42000 | 42000 | 100% | 1.8 | 28400 | R-410A
209549002 | 0.75 | Yes | THERMOCORE SYSTEMS | HRCU-A-CB-O | Mini-Splits(Non-Ducted) | T424S-H209-C | T424S-H209-E |  | 9000 | 24 | 14 | 11.4 | 10000 | 7800 | 78% | 2.18 | 8300 | R-410A
209549004 | 1.5 | No | THERMOCORE SYSTEMS | HRCU-A-CB-O | Mini-Splits(Non-Ducted) | T424S-H218-C | T424S-H218-E |  | 18000 | 23.7 | 13.5 | 10.3 | 18000 | 12600 | 70% | 2.39 | 14000 | R-410A
209549006 | 0.5 | Yes | THERMOCORE SYSTEMS | HRCU-A-CB-O | Mini-Splits(Non-Ducted) | T5HH27S-H206-C | T5HH27S-H206-E |  | 6000 | 26.5 | 15.8 | 13.6 | 7000 | 7500 | 107.1% | 2.1 | 8500 | R-410A
209549007 | 0.75 | Yes | THERMOCORE SYSTEMS | HRCU-A-CB-O | Mini-Splits(Non-Ducted) | T5HH28S-H209-C | T5HH28S-H209-E |  | 9000 | 28.1 | 16.2 | 11.5 | 12000 | 10600 | 88.33% | 2 | 9500 | R-410A
209549008 | 1 | Yes | THERMOCORE SYSTEMS | HRCU-A-CB-O | Mini-Splits(Non-Ducted) | T5HH26S-H212-C | T5HH26S-H212-E |  | 12000 | 25.5 | 14 | 10.4 | 12000 | 12000 | 100% | 1.8 | 10000 | R-410A
209549009 | 1.5 | Yes | THERMOCORE SYSTEMS | HRCU-A-CB-O | Mini-Splits(Non-Ducted) | T5HH22S-H218-C | T5HH22S-H218-E |  | 18000 | 21.5 | 12.5 | 11.3 | 18000 | 18000 | 100% | 1.8 | 15000 | R-410A
209549010 | 2 | Yes | THERMOCORE SYSTEMS | HRCU-A-CB-O | Mini-Splits(Non-Ducted) | T5HH22S-H224-C | T5HH22S-H224-E |  | 24000 | 21.5 | 13 | 11.4 | 29000 | 25000 | 86.21% | 2.21 | 21200 | R-410A
209549011 | 0.75 | Yes | THERMOCORE SYSTEMS | HRCU-A-CB-O | Mini-Splits(Non-Ducted) | T5HH27S-H209-C | T3-OS209-EC |  | 9000 | 20 | 13 | 10 | 10000 | 7400 | 74% | 1.9 | 7500 | R-410A
209549014 | 2 | Yes | THERMOCORE SYSTEMS | HRCU-A-CB-O | Mini-Splits(Non-Ducted) | T5HH22S-H224-C | T3-OS224-EC |  | 24000 | 21.5 | 12.5 | 9.7 | 25000 | 18500 | 74% | 2.2 | 19000 | R-410A
209549015 | 0.75 | Yes | THERMOCORE SYSTEMS | HRCU-A-CB-O | Mini-Splits(Non-Ducted) | T5HH28S-H209-C | T3-OS209-EC |  | 9000 | 20.5 | 13 | 10.3 | 9800 | 10000 | 102% | 1.8 | 9000 | R-410A
209549021 | 2 | Yes | THERMOCORE SYSTEMS | HRCU-A-CB-O | Mini-Splits(Non-Ducted) | T5HH22S-H224-C | T3-OS224-ESC |  | 24000 | 21.2 | 12.5 | 10.3 | 24000 | 18200 | 75.83% | 2.2 | 16000 | R-410A
209549023 | 4 | No | THERMOCORE SYSTEMS | HRCU-A-CB-O | Mini-Splits(Non-Ducted) | T4C18S-H248-C | T3C18S-H248-ED |  | 48000 | 18.9 | 9.3 | 10 | 50000 | 35000 | 70% | 1.85 | 29000 | R-410A
209549026 | 2 | Yes | THERMOCORE SYSTEMS | HMSV-A-CB-O | Non-Ducted Indoor Units | T423D-H224-C |  |  | 24000 | 24.6 | 13.4 | 10 | 25000 | 18500 | 74% | 1.9 | 20400 | R-410A
209549027 | 2 | Yes | THERMOCORE SYSTEMS | HMSV-A-CB | Ducted Indoor Units | T423D-H224-C |  |  | 24000 | 21.3 | 12.5 | 9.7 | 24000 | 18000 | 75% | 1.9 | 21600 | R-410A
209549028 | 2 | No | THERMOCORE SYSTEMS | HMSV-A-CB | Mixed Ducted and Non-Ducted Indoor Units | T423D-H224-C |  |  | 24000 | 22.95 | 12.95 | 9.85 | 24400 | 18200 | 74.59% | 1.9 | 21000 | R-410A
209550306 | 0.76 | No | GREE | HRCU-A-CB-O | Mini-Splits(Non-Ducted) | GWH09QCXB-A3DND4B/O | GWH09QCXB-A3DN***/I |  | 9100 | 20 | 12.5 | 8.6 | 10000 | 8900 | 89% | 1.79 | 6300 | R-410A
209550307 | 0.54 | Yes | BLUERIDGE | HRCU-A-CB-O | Mini-Splits(Non-Ducted) | BMY6HH27C | BMM6CC2 |  | 6500 | 22 | 14.5 | 10.8 | 7100 | 8000 | 112.7% | 2 | 5700 | R-410A
209550308 | 0.75 | Yes | BLUERIDGE | HRCU-A-CB-O | Mini-Splits(Non-Ducted) | BMY9HH28C | BMM9CC2 |  | 9000 | 24 | 13 | 12.4 | 10900 | 10500 | 96.33% | 1.8 | 9800 | R-410A
209550309 | 1 | Yes | BLUERIDGE | HRCU-A-CB-O | Mini-Splits(Non-Ducted) | BMY12HH26C | BMM12CC2 |  | 12000 | 23 | 13 | 10 | 12500 | 11000 | 88% | 1.8 | 9500 | R-410A
209550310 | 1.39 | Yes | BLUERIDGE | HRCU-A-CB-O | Mini-Splits(Non-Ducted) | BMY18HH22C | BMM18CC2 |  | 16700 | 19.8 | 12.5 | 11.2 | 20000 | 16700 | 83.5% | 1.93 | 14500 | R-410A
209550311 | 1 | Yes | BLUERIDGE | HRCU-A-CB-O | Mini-Splits(Non-Ducted) | BMY12HH26C | BMM12LW |  | 12000 | 24.2 | 13.3 | 10.7 | 12000 | 11900 | 99.17% | 1.99 | 10200 | R-410A
209550312 | 1.33 | No | BLUERIDGE | HRCU-A-CB-O | Mini-Splits(Non-Ducted) | BMY18HH22C | BMM16LW |  | 16000 | 20.2 | 11 | 8.9 | 17000 | 16700 | 98.24% | 1.76 | 14700 | R-410A
209550322 | 0.76 | Yes | GREE | HRCU-A-CB-O | Mini-Splits(Non-Ducted) | GWH09AGCXD-D3DNA1A/O | GTH(09)CA-D3DN***/I |  | 9100 | 19 | 13 | 9.5 | 10500 | 10000 | 95.24% | 1.85 | 6100 | R-410A
209550324 | 1 | Yes | TGM | HRCU-A-CB-O | Mini-Splits(Non-Ducted) | MRAPT12AS | MWAPT12S |  | 12000 | 25.5 | 14 | 10.4 | 12000 | 12000 | 100% | 1.8 | 10000 | R-410A
209550328 | 2 | Yes | CanAir | HRCU-A-C (Split System: Heat Pump with Remote Outdoor Unit with No Indoor Fan --Air Source) | Centrally-Ducted | MOX430-24HFN1-MR0 | MAC-24HWDN1-MN0 |  | 24000 | 15.7 | 10 | 9.8 | 25600 | 18500 | 72.27% | 2.2 | 22000 | R-410A
209550333 | 1.5 | Yes | CanAir | HRCU-A-C (Split System: Heat Pump with Remote Outdoor Unit with No Indoor Fan --Air Source) | Centrally-Ducted | MOX430U-18HFN1-M | MAC-24HWDN1-MN0 |  | 18000 | 16.1 | 11.7 | 9.5 | 19000 | 15000 | 78.95% | 2.2 | 14700 | R-410A
209550334 | 2 | Yes | CanAir | HRCU-A-C (Split System: Heat Pump with Remote Outdoor Unit with No Indoor Fan --Air Source) | Centrally-Ducted | MOD30-24HFN1-MW | MAC-24HWDN1-MN0 |  | 24000 | 16.5 | 10.7 | 9.5 | 25000 | 20000 | 80% | 1.95 | 21000 | R-410A
209550335 | 2.5 | Yes | CanAir | HRCU-A-C (Split System: Heat Pump with Remote Outdoor Unit with No Indoor Fan --Air Source) | Centrally-Ducted | MOD30U-30HFN1-MR0(X) | MAC-36HWFN1-M |  | 30000 | 15.5 | 10.5 | 9.7 | 33000 | 27000 | 81.82% | 1.85 | 22600 | R-410A
209550336 | 2.92 | Yes | CanAir | HRCU-A-C (Split System: Heat Pump with Remote Outdoor Unit with No Indoor Fan --Air Source) | Centrally-Ducted | MOE31U-36HFN1-M | MAC-36HWFN1-M |  | 35000 | 15.2 | 10 | 10 | 39000 | 32000 | 82.05% | 2 | 33000 | R-410A
209694741 | 0.75 | No | CTMorley | HRCU-A-CB-O | Mini-Splits(Non-Ducted) | MOU-A09G-1 | MIU-A09W-1 |  | 9000 | 21.5 | 12.5 | 9.1 | 10000 | 7000 | 70% | 2.16 | 6300 | R-410A
209694745 | 0.75 | Yes | CTMorley | HRCU-A-CB-O | Mini-Splits(Non-Ducted) | MOU-A09H-2 | MIU-A09W-2 |  | 9000 | 26.4 | 15.8 | 11.6 | 12000 | 11000 | 91.67% | 1.85 | 9300 | R-410A
209694746 | 1 | Yes | CTMorley | HRCU-A-CB-O | Mini-Splits(Non-Ducted) | MOU-A12H-2 | MIU-A12W-2 |  | 12000 | 23.1 | 13 | 10.5 | 12000 | 11000 | 91.67% | 1.88 | 10300 | R-410A
209694747 | 1.5 | Yes | CTMorley | HRCU-A-CB-O | Mini-Splits(Non-Ducted) | MOU-A18H-2 | MIU-A18W-2 |  | 18000 | 22 | 13 | 10.6 | 18000 | 17200 | 95.56% | 1.89 | 11100 | R-410A
209694748 | 1.92 | Yes | CTMorley | HRCU-A-CB-O | Mini-Splits(Non-Ducted) | MOU-A24H-2 | MIU-A24W-2 |  | 23000 | 22.3 | 12.5 | 10.3 | 26000 | 23000 | 88.46% | 1.8 | 18900 | R-410A
209748099 | 0.75 | Yes | AC PRO.COM | HRCU-A-CB-O | Mini-Splits(Non-Ducted) | AOX230-09HFN1-MW5W | ACCA3U-09HRFN1-M |  | 9000 | 20 | 13 | 10 | 10000 | 7400 | 74% | 1.9 | 7500 | R-410A
209748102 | 2 | Yes | AC PRO.COM | HRCU-A-CB-O | Mini-Splits(Non-Ducted) | AOD32-24HFN1-MT0W | ACD1-24HRFN1-MT0W |  | 24000 | 21.5 | 12.5 | 9.7 | 25000 | 18500 | 74% | 2.2 | 19000 | R-410A
209748103 | 0.75 | Yes | AC PRO.COM | HRCU-A-CB | Mini-Splits(Ducted) | AOX230-09HFN1-MW5W | ATIU-09HWFN1-M |  | 9000 | 19.2 | 12.5 | 10.2 | 10000 | 8000 | 80% | 2.1 | 7700 | R-410A
209748104 | 0.96 | No | AC PRO.COM | HRCU-A-CB | Mini-Splits(Ducted) | AOX230-12HFN1-MV5W | ATIU-12HWFN1-M |  | 11500 | 19 | 11.7 | 10.3 | 12000 | 8400 | 70% | 2.26 | 9300 | R-410A
209748106 | 1 | No | AC PRO.COM | HRCU-A-CB-O | Mini-Splits(Non-Ducted) | AOX230-12HFN1-MV5W | AFAU-12HRFN1-M(C) |  | 12000 | 22.7 | 13 | 10.2 | 12000 | 8400 | 70% | 2.26 | 9000 | R-410A
209748108 | 2 | Yes | AC PRO.COM | HRCU-A-CB-O | Mini-Splits(Non-Ducted) | AOD32-24HFN1-MT0W | AUEU-24HRFN1-M(C) |  | 24000 | 21.2 | 12.5 | 10.3 | 24000 | 18200 | 75.83% | 2.2 | 16000 | R-410A
209748109 | 2 | Yes | AC PRO.COM | HRCU-A-CB (Split System: Heat Pump with Remote Outdoor Unit-Air-Source) | Centrally-Ducted | AOX430-24HFN1-MR0 | AVC-24HWFN1-M |  | 24000 | 17 | 10.5 | 9.2 | 26000 | 19400 | 74.62% | 2.1 | 21000 | R-410A
209818478 | 2.5 | No | York | HRCU-A-CB-O | Mini-Splits(Non-Ducted) | DHP30CSB22S | DHP30NWB22S |  | 30000 | 20 | 11.25 | 8.5 | 30000 | 23200 | 77.33% | 1.81 | 17500 | R-410A
209818479 | 2.5 | No | Luxaire | HRCU-A-CB-O | Mini-Splits(Non-Ducted) | DHP30CSB22S | DHP30NWB22S |  | 30000 | 20 | 11.25 | 8.5 | 30000 | 23200 | 77.33% | 1.81 | 17500 | R-410A
209818480 | 2.5 | No | CHAMPION | HRCU-A-CB-O | Mini-Splits(Non-Ducted) | DHP30CSB22S | DHP30NWB22S |  | 30000 | 20 | 11.25 | 8.5 | 30000 | 23200 | 77.33% | 1.81 | 17500 | R-410A
209818481 | 2.5 | No | Coleman | HRCU-A-CB-O | Mini-Splits(Non-Ducted) | DHP30CSB22S | DHP30NWB22S |  | 30000 | 20 | 11.25 | 8.5 | 30000 | 23200 | 77.33% | 1.81 | 17500 | R-410A
209818482 | 2.5 | No | SMARTFLEX | HRCU-A-CB-O | Mini-Splits(Non-Ducted) | DHP30CSB22S | DHP30NWB22S |  | 30000 | 20 | 11.25 | 8.5 | 30000 | 23200 | 77.33% | 1.81 | 17500 | R-410A
209818483 | 2.8 | No | York | HRCU-A-CB-O | Mini-Splits(Non-Ducted) | DHP36CSB22S | DHP36NWB22S |  | 33600 | 20 | 10.5 | 8.5 | 34600 | 24400 | 70.52% | 1.85 | 22000 | R-410A
209818484 | 2.8 | No | Luxaire | HRCU-A-CB-O | Mini-Splits(Non-Ducted) | DHP36CSB22S | DHP36NWB22S |  | 33600 | 20 | 10.5 | 8.5 | 34600 | 24400 | 70.52% | 1.85 | 22000 | R-410A
209818485 | 2.8 | No | CHAMPION | HRCU-A-CB-O | Mini-Splits(Non-Ducted) | DHP36CSB22S | DHP36NWB22S |  | 33600 | 20 | 10.5 | 8.5 | 34600 | 24400 | 70.52% | 1.85 | 22000 | R-410A
209818486 | 2.8 | No | Coleman | HRCU-A-CB-O | Mini-Splits(Non-Ducted) | DHP36CSB22S | DHP36NWB22S |  | 33600 | 20 | 10.5 | 8.5 | 34600 | 24400 | 70.52% | 1.85 | 22000 | R-410A
209818487 | 2.8 | No | SMARTFLEX | HRCU-A-CB-O | Mini-Splits(Non-Ducted) | DHP36CSB22S | DHP36NWB22S |  | 33600 | 20 | 10.5 | 8.5 | 34600 | 24400 | 70.52% | 1.85 | 22000 | R-410A
209832199 | 0.5 | Yes | Mitsubishi Electric | HRCU-A-CB-O | Mini-Splits(Non-Ducted) | MUZ-FS06NA*** | MSZ-FS06NA*** |  | 6000 | 32.2 | 19.05 | 11.9 | 8700 | 10500 | 120.7% | 2.46 | 5900 | R-410A
209832200 | 0.5 | Yes | Mitsubishi Electric | HRCU-A-CB-O | Mini-Splits(Non-Ducted) | MUZ-FS06NAH*** | MSZ-FS06NA*** |  | 6000 | 32.2 | 19.05 | 10.9 | 8700 | 10500 | 120.7% | 2.46 | 5900 | R-410A
209832201 | 0.75 | Yes | Mitsubishi Electric | HRCU-A-CB-O | Mini-Splits(Non-Ducted) | MUZ-FS09NA*** | MSZ-FS09NA*** |  | 9000 | 29.8 | 16.05 | 10.9 | 9600 | 11300 | 117.7% | 2.4 | 5900 | R-410A
209832202 | 0.75 | Yes | Mitsubishi Electric | HRCU-A-CB-O | Mini-Splits(Non-Ducted) | MUZ-FS09NAH*** | MSZ-FS09NA*** |  | 9000 | 29.8 | 16.05 | 10 | 9600 | 11300 | 117.7% | 2.4 | 5900 | R-410A
209832203 | 1 | Yes | Mitsubishi Electric | HRCU-A-CB-O | Mini-Splits(Non-Ducted) | MUZ-FS12NA*** | MSZ-FS12NA*** |  | 12000 | 26.3 | 13.8 | 11.1 | 12300 | 14700 | 119.5% | 2.3 | 8400 | R-410A
209832204 | 1 | Yes | Mitsubishi Electric | HRCU-A-CB-O | Mini-Splits(Non-Ducted) | MUZ-FS12NAH*** | MSZ-FS12NA*** |  | 12000 | 26.3 | 13.8 | 10.4 | 12300 | 14700 | 119.5% | 2.3 | 8400 | R-410A
209832205 | 1.17 | Yes | Mitsubishi Electric | HRCU-A-CB-O | Mini-Splits(Non-Ducted) | MUZ-FS15NA*** | MSZ-FS15NA*** |  | 14000 | 22.3 | 14 | 10.4 | 16000 | 19400 | 121.2% | 2 | 10000 | R-410A
209832206 | 1.17 | Yes | Mitsubishi Electric | HRCU-A-CB-O | Mini-Splits(Non-Ducted) | MUZ-FS15NAH*** | MSZ-FS15NA*** |  | 14000 | 22.3 | 14 | 9.9 | 16000 | 19400 | 121.2% | 2 | 10000 | R-410A
209832207 | 1.43 | Yes | Mitsubishi Electric | HRCU-A-CB-O | Mini-Splits(Non-Ducted) | MUZ-FS18NA*** | MSZ-FS18NA*** |  | 17200 | 21 | 12.5 | 10.7 | 19000 | 22400 | 117.9% | 2 | 12800 | R-410A
209832208 | 1.43 | Yes | Mitsubishi Electric | HRCU-A-CB-O | Mini-Splits(Non-Ducted) | MUZ-FS18NAH*** | MSZ-FS18NA*** |  | 17200 | 21 | 12.5 | 10.3 | 19000 | 22400 | 117.9% | 2 | 12800 | R-410A
209832258 | 0.5 | Yes | Trane / Mitsubishi Electric | HRCU-A-CB-O | Mini-Splits(Non-Ducted) | NTXSPH06B112A* | NTXWPH06B112A* |  | 6000 | 32.2 | 19.05 | 11.9 | 8700 | 10500 | 120.7% | 2.46 | 5900 | R-410A
209832259 | 0.75 | Yes | Trane / Mitsubishi Electric | HRCU-A-CB-O | Mini-Splits(Non-Ducted) | NTXSPH09B112A* | NTXWPH09B112A* |  | 9000 | 29.8 | 16.05 | 10.9 | 9600 | 11300 | 117.7% | 2.4 | 5900 | R-410A
209832260 | 1 | Yes | Trane / Mitsubishi Electric | HRCU-A-CB-O | Mini-Splits(Non-Ducted) | NTXSPH12B112A* | NTXWPH12B112A* |  | 12000 | 26.3 | 13.8 | 11.1 | 12300 | 14700 | 119.5% | 2.3 | 8400 | R-410A
209832261 | 1.17 | Yes | Trane / Mitsubishi Electric | HRCU-A-CB-O | Mini-Splits(Non-Ducted) | NTXSPH15B112A* | NTXWPH15B112A* |  | 14000 | 22.3 | 14 | 10.4 | 16000 | 19400 | 121.2% | 2 | 10000 | R-410A
209832262 | 1.43 | Yes | Trane / Mitsubishi Electric | HRCU-A-CB-O | Mini-Splits(Non-Ducted) | NTXSPH18B112A* | NTXWPH18B112A* |  | 17200 | 21 | 12.5 | 10.7 | 19000 | 22400 | 117.9% | 2 | 12800 | R-410A
209832979 | 0.5 | Yes | American Standard / Mitsubishi Electric | HRCU-A-CB-O | Mini-Splits(Non-Ducted) | MUZ-FS06NA*** | NAXWPH06B112A* |  | 6000 | 32.2 | 19.05 | 11.9 | 8700 | 10500 | 120.7% | 2.46 | 5900 | R-410A
209832980 | 0.5 | Yes | Trane / Mitsubishi Electric | HRCU-A-CB-O | Mini-Splits(Non-Ducted) | MUZ-FS06NA*** | NTXWPH06B112A* |  | 6000 | 32.2 | 19.05 | 11.9 | 8700 | 10500 | 120.7% | 2.46 | 5900 | R-410A
209832981 | 0.5 | Yes | Trane / Mitsubishi Electric | HRCU-A-CB-O | Mini-Splits(Non-Ducted) | NTXSPH06B112A* | MSZ-FS06NA*** |  | 6000 | 32.2 | 19.05 | 11.9 | 8700 | 10500 | 120.7% | 2.46 | 5900 | R-410A
209832982 | 0.5 | Yes | Trane / Mitsubishi Electric | HRCU-A-CB-O | Mini-Splits(Non-Ducted) | NTXSPH06B112A* | NAXWPH06B112A* |  | 6000 | 32.2 | 19.05 | 11.9 | 8700 | 10500 | 120.7% | 2.46 | 5900 | R-410A
209832983 | 0.5 | Yes | Trane / Mitsubishi Electric | HRCU-A-CB-O | Mini-Splits(Non-Ducted) | NTXSPB06B112A* | MSZ-FS06NA*** |  | 6000 | 32.2 | 19.05 | 10.9 | 8700 | 10500 | 120.7% | 2.46 | 5900 | R-410A
209832984 | 0.75 | Yes | American Standard / Mitsubishi Electric | HRCU-A-CB-O | Mini-Splits(Non-Ducted) | MUZ-FS09NA*** | NAXWPH09B112A* |  | 9000 | 29.8 | 16.05 | 10.9 | 9600 | 11300 | 117.7% | 2.4 | 5900 | R-410A
209832985 | 0.75 | Yes | Trane / Mitsubishi Electric | HRCU-A-CB-O | Mini-Splits(Non-Ducted) | MUZ-FS09NA*** | NTXWPH09B112A* |  | 9000 | 29.8 | 16.05 | 10.9 | 9600 | 11300 | 117.7% | 2.4 | 5900 | R-410A
209832986 | 0.75 | Yes | Trane / Mitsubishi Electric | HRCU-A-CB-O | Mini-Splits(Non-Ducted) | NTXSPH09B112A* | MSZ-FS09NA*** |  | 9000 | 29.8 | 16.05 | 10.9 | 9600 | 11300 | 117.7% | 2.4 | 5900 | R-410A
209832987 | 0.75 | Yes | Trane / Mitsubishi Electric | HRCU-A-CB-O | Mini-Splits(Non-Ducted) | NTXSPH09B112A* | NAXWPH09B112A* |  | 9000 | 29.8 | 16.05 | 10.9 | 9600 | 11300 | 117.7% | 2.4 | 5900 | R-410A
209832988 | 0.75 | Yes | Trane / Mitsubishi Electric | HRCU-A-CB-O | Mini-Splits(Non-Ducted) | NTXSPB09B112A* | MSZ-FS09NA*** |  | 9000 | 29.8 | 16.05 | 10 | 9600 | 11300 | 117.7% | 2.4 | 5900 | R-410A
209832989 | 1 | Yes | American Standard / Mitsubishi Electric | HRCU-A-CB-O | Mini-Splits(Non-Ducted) | MUZ-FS12NA*** | NAXWPH12B112A* |  | 12000 | 26.3 | 13.8 | 11.1 | 12300 | 14700 | 119.5% | 2.3 | 8400 | R-410A
209832990 | 1 | Yes | Trane / Mitsubishi Electric | HRCU-A-CB-O | Mini-Splits(Non-Ducted) | MUZ-FS12NA*** | NTXWPH12B112A* |  | 12000 | 26.3 | 13.8 | 11.1 | 12300 | 14700 | 119.5% | 2.3 | 8400 | R-410A
209832991 | 1 | Yes | Trane / Mitsubishi Electric | HRCU-A-CB-O | Mini-Splits(Non-Ducted) | NTXSPH12B112A* | MSZ-FS12NA*** |  | 12000 | 26.3 | 13.8 | 11.1 | 12300 | 14700 | 119.5% | 2.3 | 8400 | R-410A
209832992 | 1 | Yes | Trane / Mitsubishi Electric | HRCU-A-CB-O | Mini-Splits(Non-Ducted) | NTXSPH12B112A* | NAXWPH12B112A* |  | 12000 | 26.3 | 13.8 | 11.1 | 12300 | 14700 | 119.5% | 2.3 | 8400 | R-410A
209832993 | 1 | Yes | Trane / Mitsubishi Electric | HRCU-A-CB-O | Mini-Splits(Non-Ducted) | NTXSPB12B112A* | MSZ-FS12NA*** |  | 12000 | 26.3 | 13.8 | 10.4 | 12300 | 14700 | 119.5% | 2.3 | 8400 | R-410A
209832994 | 1.17 | Yes | American Standard / Mitsubishi Electric | HRCU-A-CB-O | Mini-Splits(Non-Ducted) | MUZ-FS15NA*** | NAXWPH15B112A* |  | 14000 | 22.3 | 14 | 10.4 | 16000 | 19400 | 121.2% | 2 | 10000 | R-410A
209832995 | 1.17 | Yes | Trane / Mitsubishi Electric | HRCU-A-CB-O | Mini-Splits(Non-Ducted) | MUZ-FS15NA*** | NTXWPH15B112A* |  | 14000 | 22.3 | 14 | 10.4 | 16000 | 19400 | 121.2% | 2 | 10000 | R-410A
209832996 | 1.17 | Yes | Trane / Mitsubishi Electric | HRCU-A-CB-O | Mini-Splits(Non-Ducted) | NTXSPH15B112A* | MSZ-FS15NA*** |  | 14000 | 22.3 | 14 | 10.4 | 16000 | 19400 | 121.2% | 2 | 10000 | R-410A
209832997 | 1.17 | Yes | Trane / Mitsubishi Electric | HRCU-A-CB-O | Mini-Splits(Non-Ducted) | NTXSPH15B112A* | NAXWPH15B112A* |  | 14000 | 22.3 | 14 | 10.4 | 16000 | 19400 | 121.2% | 2 | 10000 | R-410A
209832998 | 1.17 | Yes | Trane / Mitsubishi Electric | HRCU-A-CB-O | Mini-Splits(Non-Ducted) | NTXSPB15B112A* | MSZ-FS15NA*** |  | 14000 | 22.3 | 14 | 9.9 | 16000 | 19400 | 121.2% | 2 | 10000 | R-410A
209832999 | 1.43 | Yes | American Standard / Mitsubishi Electric | HRCU-A-CB-O | Mini-Splits(Non-Ducted) | MUZ-FS18NA*** | NAXWPH18B112A* |  | 17200 | 21 | 12.5 | 10.7 | 19000 | 22400 | 117.9% | 2 | 12800 | R-410A
209833000 | 1.43 | Yes | Trane / Mitsubishi Electric | HRCU-A-CB-O | Mini-Splits(Non-Ducted) | MUZ-FS18NA*** | NTXWPH18B112A* |  | 17200 | 21 | 12.5 | 10.7 | 19000 | 22400 | 117.9% | 2 | 12800 | R-410A
209833001 | 1.43 | Yes | Trane / Mitsubishi Electric | HRCU-A-CB-O | Mini-Splits(Non-Ducted) | NTXSPH18B112A* | MSZ-FS18NA*** |  | 17200 | 21 | 12.5 | 10.7 | 19000 | 22400 | 117.9% | 2 | 12800 | R-410A
209833002 | 1.43 | Yes | Trane / Mitsubishi Electric | HRCU-A-CB-O | Mini-Splits(Non-Ducted) | NTXSPH18B112A* | NAXWPH18B112A* |  | 17200 | 21 | 12.5 | 10.7 | 19000 | 22400 | 117.9% | 2 | 12800 | R-410A
209833003 | 1.43 | Yes | Trane / Mitsubishi Electric | HRCU-A-CB-O | Mini-Splits(Non-Ducted) | NTXSPB18B112A* | MSZ-FS18NA*** |  | 17200 | 21 | 12.5 | 10.3 | 19000 | 22400 | 117.9% | 2 | 12800 | R-410A
209836186 | 1.5 | No | Mitsubishi Electric | HMSV-A-CB-O | Non-Ducted Indoor Units | MXZ-2C20NAHZ3*** |  |  | 18000 | 16.5 | 13.5 | 9.2 | 22000 | 21600 | 98.18% | 1.89 | 13000 | R-410A
209836195 | 1.83 | No | Trane / Mitsubishi Electric | HMSV-A-CB-O | Non-Ducted Indoor Units | NTXMPH24A132B* |  |  | 22000 | 19 | 13.5 | 9 | 25000 | 25000 | 100% | 1.95 | 14000 | R-410A
209836196 | 2.37 | Yes | Trane / Mitsubishi Electric | HMSV-A-CB-O | Non-Ducted Indoor Units | NTXMPH30A132B* |  |  | 28400 | 18 | 12.5 | 9.7 | 28600 | 28600 | 100% | 1.8 | 18000 | R-410A
209836203 | 1.83 | No | Mitsubishi Electric | HMSV-A-CB-O | Non-Ducted Indoor Units | MXZ-3C24NAHZ3*** |  |  | 22000 | 19 | 13.5 | 9 | 25000 | 25000 | 100% | 1.95 | 14000 | R-410A
209836204 | 2.37 | Yes | Mitsubishi Electric | HMSV-A-CB-O | Non-Ducted Indoor Units | MXZ-3C30NAHZ3*** |  |  | 28400 | 18 | 12.5 | 9.7 | 28600 | 28600 | 100% | 1.8 | 18000 | R-410A
209836212 | 1.5 | No | Trane / Mitsubishi Electric | HMSV-A-CB-O | Non-Ducted Indoor Units | NTXMPH20A122B* |  |  | 18000 | 16.5 | 13.5 | 9.2 | 22000 | 21600 | 98.18% | 1.89 | 13000 | R-410A
209842998 | 2 | Yes | CLASSIC | HRCU-A-CB-O | Mini-Splits(Non-Ducted) | MRSVHC24AS | MC4VHC24S |  | 24000 | 21.5 | 12.5 | 9.7 | 25000 | 18500 | 74% | 2.2 | 19000 | R-410A
209843001 | 0.96 | No | CLASSIC | HRCU-A-CB | Mini-Splits(Ducted) | MRSVHC12AS | MFCHC12S |  | 11500 | 19 | 11.7 | 10.3 | 12000 | 8400 | 70% | 2.26 | 9300 | R-410A
209843003 | 1.92 | Yes | CLASSIC | HRCU-A-CB | Mini-Splits(Ducted) | MRSVHC24AS | MFCHC24S |  | 23000 | 19 | 12.5 | 11.2 | 25000 | 20000 | 80% | 2.3 | 20000 | R-410A
209843008 | 2 | Yes | CLASSIC | HRCU-A-CB-O | Mini-Splits(Non-Ducted) | MRSVHC24AS | MUVHC24S |  | 24000 | 21.2 | 12.5 | 10.3 | 24000 | 18200 | 75.83% | 2.2 | 16000 | R-410A
209843010 | 4 | No | CLASSIC | HRCU-A-CB-O | Mini-Splits(Non-Ducted) | MRSVHC48AS | MUVHC48S |  | 48000 | 18.9 | 9.3 | 10 | 50000 | 35000 | 70% | 1.85 | 29000 | R-410A
209843014 | 2 | Yes | TGM | HRCU-A-CB-O | Mini-Splits(Non-Ducted) | MRSVHT24AS | MC4VHT24S |  | 24000 | 21.5 | 12.5 | 9.7 | 25000 | 18500 | 74% | 2.2 | 19000 | R-410A
209843017 | 0.96 | No | TGM | HRCU-A-CB | Mini-Splits(Ducted) | MRSVHT12AS | MFCHT12S |  | 11500 | 19 | 11.7 | 10.3 | 12000 | 8400 | 70% | 2.26 | 9300 | R-410A
209843019 | 1.92 | Yes | TGM | HRCU-A-CB | Mini-Splits(Ducted) | MRSVHT24AS | MFCHT24S |  | 23000 | 19 | 12.5 | 11.2 | 25000 | 20000 | 80% | 2.3 | 20000 | R-410A
209843024 | 2 | Yes | TGM | HRCU-A-CB-O | Mini-Splits(Non-Ducted) | MRSVHT24AS | MUVHT24S |  | 24000 | 21.2 | 12.5 | 10.3 | 24000 | 18200 | 75.83% | 2.2 | 16000 | R-410A
209843026 | 4 | No | TGM | HRCU-A-CB-O | Mini-Splits(Non-Ducted) | MRSVHT48AS | MUVHT48S |  | 48000 | 18.9 | 9.3 | 10 | 50000 | 35000 | 70% | 1.85 | 29000 | R-410A
209843034 | 1.5 | No | CLASSIC | HMSV-A-CB | Ducted Indoor Units | MMRSHC18AS2 |  |  | 18000 | 19 | 12 | 9.8 | 19000 | 13300 | 70% | 2 | 14800 | R-410A
209843046 | 1.5 | No | TGM | HMSV-A-CB | Ducted Indoor Units | MMRSHT18AS2 |  |  | 18000 | 19 | 12 | 9.8 | 19000 | 13300 | 70% | 2 | 14800 | R-410A
209843058 | 1 | Yes | CTMorley | HRCU-A-CB-O | Mini-Splits(Non-Ducted) | MOU-A12H-2 | MIU-A12C-2 |  | 12000 | 22.3 | 12.7 | 10.2 | 12000 | 11300 | 94.17% | 1.89 | 9900 | R-410A
209843059 | 1 | Yes | CTMorley | HRCU-A-CB | Mini-Splits(Ducted) | MOU-A12H-2 | MIU-A12D-2 |  | 12000 | 19.5 | 11.7 | 10 | 12500 | 12100 | 96.8% | 1.96 | 10600 | R-410A
209843060 | 1 | Yes | CTMorley | HRCU-A-CB-O | Mini-Splits(Non-Ducted) | MOU-A12H-2 | MIU-A12F-2 |  | 12000 | 23.6 | 13 | 10 | 12000 | 12000 | 100% | 1.89 | 9600 | R-410A
209843061 | 1.33 | Yes | CTMorley | HRCU-A-CB-O | Mini-Splits(Non-Ducted) | MOU-A18H-2 | MIU-A18C-2 |  | 16000 | 20 | 12.5 | 9.5 | 17000 | 16000 | 94.12% | 1.75 | 15600 | R-410A
209843062 | 1.42 | Yes | CTMorley | HRCU-A-CB | Mini-Splits(Ducted) | MOU-A18H-2 | MIU-A18D-2 |  | 17000 | 18 | 11.7 | 9.5 | 19000 | 17700 | 93.16% | 1.85 | 15000 | R-410A
209843063 | 1.42 | Yes | CTMorley | HRCU-A-CB-O | Mini-Splits(Non-Ducted) | MOU-A18H-2 | MIU-A18F-2 |  | 17000 | 20.5 | 12.5 | 9.8 | 18000 | 16800 | 93.33% | 1.86 | 12000 | R-410A
209843064 | 2 | Yes | CTMorley | HRCU-A-CB-O | Mini-Splits(Non-Ducted) | MOU-A24H-2 | MIU-A24C-2 |  | 24000 | 20.5 | 11 | 11.5 | 25000 | 25800 | 103.2% | 2 | 21000 | R-410A
209843065 | 2 | Yes | CTMorley | HRCU-A-CB | Mini-Splits(Ducted) | MOU-A24H-2 | MIU-A24D-2 |  | 24000 | 19.2 | 12 | 10.5 | 25000 | 27000 | 108% | 2 | 21000 | R-410A
209843066 | 2 | Yes | CTMorley | HRCU-A-CB-O | Mini-Splits(Non-Ducted) | MOU-A24H-2 | MIU-A24F-2 |  | 24000 | 20.5 | 11.7 | 11 | 25000 | 25000 | 100% | 2.1 | 19000 | R-410A
209843072 | 4 | No | CTMorley | HRCU-A-CB-O | Mini-Splits(Non-Ducted) | MOU-A48L-2 | MIU-A48LF-2 |  | 48000 | 18.9 | 9.3 | 10 | 50000 | 35000 | 70% | 1.85 | 29000 | R-410A
209843075 | 3 | Yes | CTMorley | HRCU-A-CB-O | Mini-Splits(Non-Ducted) | MOU-A36LH-2 | MIU-A36LC-2 |  | 36000 | 19.4 | 9.5 | 10.5 | 40000 | 40000 | 100% | 1.85 | 33000 | R-410A
209843076 | 3 | No | CTMorley | HRCU-A-CB | Mini-Splits(Ducted) | MOU-A36LH-2 | MIU-A36LD-2 |  | 36000 | 16.5 | 9 | 11 | 42000 | 36000 | 85.71% | 1.98 | 34000 | R-410A
209843077 | 3 | No | CTMorley | HRCU-A-CB-O | Mini-Splits(Non-Ducted) | MOU-A36LH-2 | MIU-A36LF-2 |  | 36000 | 17.6 | 8.8 | 10 | 39000 | 36600 | 93.85% | 1.75 | 32000 | R-410A
209843078 | 4 | No | CTMorley | HRCU-A-CB-O | Mini-Splits(Non-Ducted) | MOU-A48LH-2 | MIU-A48LC-2 |  | 48000 | 16.8 | 8.3 | 10.7 | 53000 | 48000 | 90.57% | 1.98 | 35000 | R-410A
209843080 | 4 | No | CTMorley | HRCU-A-CB-O | Mini-Splits(Non-Ducted) | MOU-A48LH-2 | MIU-A48LF-2 |  | 48000 | 17 | 8.2 | 9.8 | 51000 | 49000 | 96.08% | 1.8 | 35000 | R-410A
209843081 | 0.75 | Yes | CTMorley | HRCU-A-CB-O | Mini-Splits(Non-Ducted) | MOU-A09H-2 | MIU-A09C-2 |  | 9000 | 20.5 | 13 | 10.3 | 9800 | 10000 | 102% | 1.8 | 9000 | R-410A
209843082 | 0.75 | Yes | CTMorley | HRCU-A-CB | Mini-Splits(Ducted) | MOU-A09H-2 | MIU-A09D-2 |  | 9000 | 20.2 | 13.2 | 12 | 10000 | 10800 | 108% | 1.9 | 10100 | R-410A
209843673 | 1.83 | Yes | American Standard / Mitsubishi Electric | HMSV-A-CB-O | Non-Ducted Indoor Units | NTXMMX24A132B* |  |  | 22000 | 20 | 13.6 | 9.5 | 25000 | 18200 | 72.8% | 2.2 | 14600 | R-410A
209843682 | 1.5 | No | American Standard / Mitsubishi Electric | HMSV-A-CB-O | Non-Ducted Indoor Units | NTXMPH20A122B* |  |  | 18000 | 16.5 | 13.5 | 9.2 | 22000 | 21600 | 98.18% | 1.89 | 13000 | R-410A
209843683 | 1.83 | No | American Standard / Mitsubishi Electric | HMSV-A-CB-O | Non-Ducted Indoor Units | NTXMPH24A132B* |  |  | 22000 | 19 | 13.5 | 9 | 25000 | 25000 | 100% | 1.95 | 14000 | R-410A
209843684 | 2.37 | Yes | American Standard / Mitsubishi Electric | HMSV-A-CB-O | Non-Ducted Indoor Units | NTXMPH30A132B* |  |  | 28400 | 18 | 12.5 | 9.7 | 28600 | 28600 | 100% | 1.8 | 18000 | R-410A
209843759 | 4.5 | Yes | TOSOT | HRCU-A-CB (Split System: Heat Pump with Remote Outdoor Unit-Air-Source) | Centrally-Ducted | TU60-24WADU | TUD60-24AH2ADU |  | 54000 | 16 | 10 | 9 | 54000 | 41000 | 75.93% | 1.8 | 36000 | R-410A
209843760 | 4 | Yes | TOSOT | HRCU-A-CB (Split System: Heat Pump with Remote Outdoor Unit-Air-Source) | Centrally-Ducted | TU60-24WADU | TUD48-24AH2ADU |  | 48000 | 17 | 11 | 9 | 48000 | 39000 | 81.25% | 1.8 | 31400 | R-410A
209847221 | 2 | Yes | CTMorley | HRCU-A-CB (Split System: Heat Pump with Remote Outdoor Unit-Air-Source) | Centrally-Ducted | MOU-A24V-4 | MIU-A24V-4 |  | 24000 | 17 | 10.5 | 9.2 | 26000 | 19400 | 74.62% | 2.1 | 21000 | R-410A
209847244 | 0.75 | No | MIDEA | HRCU-A-CB-O | Mini-Splits(Non-Ducted) | MASAG09-21HS1GB | MASAG09-21HS1GA |  | 9000 | 21.5 | 12.5 | 9.1 | 10000 | 7000 | 70% | 2.16 | 6300 | R-410A
209847245 | 0.75 | No | MIDEA | HRCU-A-CB-O | Mini-Splits(Non-Ducted) | MASAG09-21HS2GB | MASAG09-21HS2GA |  | 9000 | 21.7 | 12.6 | 9.4 | 10000 | 7000 | 70% | 2 | 6000 | R-410A
209847247 | 1 | No | KINGHOME | HRCU-A-CB-O | Mini-Splits(Non-Ducted) | KW12HQ25SDO | KW12HQ25SDI |  | 12000 | 24 | 12.5 | 9 | 12000 | 9000 | 75% | 1.85 | 7000 | R-410A
209847248 | 1 | No | KINGHOME | HRCU-A-CB-O | Mini-Splits(Non-Ducted) | KW12HQ25SAO | KW12HQ25SAI |  | 12000 | 24 | 12 | 9 | 12000 | 8800 | 73.33% | 1.85 | 7000 | R-410A
209847249 | 0.76 | Yes | KINGHOME | HRCU-A-CB-O | Mini-Splits(Non-Ducted) | KW09HQ25SDO | KW09HQ25SDI |  | 9100 | 25.5 | 14.7 | 10.2 | 10500 | 9100 | 86.67% | 1.86 | 7000 | R-410A
209847250 | 0.76 | Yes | KINGHOME | HRCU-A-CB-O | Mini-Splits(Non-Ducted) | KW09HQ25SAO | KW09HQ25SAI |  | 9100 | 27 | 14.55 | 10 | 10000 | 9900 | 99% | 1.87 | 7000 | R-410A
209852034 | 2 | Yes | ARCOAIRE | HRCU-A-CB (Split System: Heat Pump with Remote Outdoor Unit-Air-Source) | Centrally-Ducted | DLCURAH24AAK | DLFUAAH24XAK |  | 24000 | 17 | 10.5 | 9.2 | 26000 | 19400 | 74.62% | 2.1 | 21000 | R-410A
209852036 | 1.5 | Yes | ARCOAIRE | HRCU-A-CB (Split System: Heat Pump with Remote Outdoor Unit-Air-Source) | Centrally-Ducted | DLCURAH18ABK | DLFUAAH18XAK |  | 18000 | 18 | 12.4 | 9.3 | 19000 | 16500 | 86.84% | 2.04 | 13500 | R-410A
209852037 | 2 | Yes | ARCOAIRE | HRCU-A-CB (Split System: Heat Pump with Remote Outdoor Unit-Air-Source) | Centrally-Ducted | DLCURAH24ABK | DLFUAAH24XAK |  | 24000 | 17.4 | 11.7 | 10 | 24000 | 22600 | 94.17% | 1.91 | 19200 | R-410A
209852039 | 3.92 | No | ARCOAIRE | HRCU-A-CB (Split System: Heat Pump with Remote Outdoor Unit-Air-Source) | Centrally-Ducted | DLCURAH48ABK | DLFUAAH48XAK |  | 47000 | 15.6 | 8.2 | 9.4 | 50000 | 46000 | 92% | 1.9 | 36000 | R-410A
209852043 | 3 | Yes | ARCOAIRE | HRCU-A-CB (Split System: Heat Pump with Remote Outdoor Unit-Air-Source) | Centrally-Ducted | DLCURAH36ABK | DLFUAAH36XAK |  | 36000 | 16 | 10 | 9.5 | 40000 | 34400 | 86% | 1.97 | 30400 | R-410A
209852044 | 2.5 | Yes | ARCOAIRE | HRCU-A-CB (Split System: Heat Pump with Remote Outdoor Unit-Air-Source) | Centrally-Ducted | DLCURAH30ABK | DLFUAAH30XAK |  | 30000 | 16.2 | 10 | 8.9 | 33000 | 24000 | 72.73% | 1.8 | 21000 | R-410A
209852045 | 2 | Yes | COMFORTMAKER | HRCU-A-CB (Split System: Heat Pump with Remote Outdoor Unit-Air-Source) | Centrally-Ducted | DLCURAH24AAK | DLFUAAH24XAK |  | 24000 | 17 | 10.5 | 9.2 | 26000 | 19400 | 74.62% | 2.1 | 21000 | R-410A
209852047 | 1.5 | Yes | COMFORTMAKER | HRCU-A-CB (Split System: Heat Pump with Remote Outdoor Unit-Air-Source) | Centrally-Ducted | DLCURAH18ABK | DLFUAAH18XAK |  | 18000 | 18 | 12.4 | 9.3 | 19000 | 16500 | 86.84% | 2.04 | 13500 | R-410A
209852048 | 2 | Yes | COMFORTMAKER | HRCU-A-CB (Split System: Heat Pump with Remote Outdoor Unit-Air-Source) | Centrally-Ducted | DLCURAH24ABK | DLFUAAH24XAK |  | 24000 | 17.4 | 11.7 | 10 | 24000 | 22600 | 94.17% | 1.91 | 19200 | R-410A
209852050 | 3.92 | No | COMFORTMAKER | HRCU-A-CB (Split System: Heat Pump with Remote Outdoor Unit-Air-Source) | Centrally-Ducted | DLCURAH48ABK | DLFUAAH48XAK |  | 47000 | 15.6 | 8.2 | 9.4 | 50000 | 46000 | 92% | 1.9 | 36000 | R-410A
209852054 | 3 | Yes | COMFORTMAKER | HRCU-A-CB (Split System: Heat Pump with Remote Outdoor Unit-Air-Source) | Centrally-Ducted | DLCURAH36ABK | DLFUAAH36XAK |  | 36000 | 16 | 10 | 9.5 | 40000 | 34400 | 86% | 1.97 | 30400 | R-410A
209852055 | 2.5 | Yes | COMFORTMAKER | HRCU-A-CB (Split System: Heat Pump with Remote Outdoor Unit-Air-Source) | Centrally-Ducted | DLCURAH30ABK | DLFUAAH30XAK |  | 30000 | 16.2 | 10 | 8.9 | 33000 | 24000 | 72.73% | 1.8 | 21000 | R-410A
209852056 | 2 | Yes | DAY & NIGHT | HRCU-A-CB (Split System: Heat Pump with Remote Outdoor Unit-Air-Source) | Centrally-Ducted | DLCURAH24AAK | DLFUAAH24XAK |  | 24000 | 17 | 10.5 | 9.2 | 26000 | 19400 | 74.62% | 2.1 | 21000 | R-410A
209852058 | 1.5 | Yes | DAY & NIGHT | HRCU-A-CB (Split System: Heat Pump with Remote Outdoor Unit-Air-Source) | Centrally-Ducted | DLCURAH18ABK | DLFUAAH18XAK |  | 18000 | 18 | 12.4 | 9.3 | 19000 | 16500 | 86.84% | 2.04 | 13500 | R-410A
209852059 | 2 | Yes | DAY & NIGHT | HRCU-A-CB (Split System: Heat Pump with Remote Outdoor Unit-Air-Source) | Centrally-Ducted | DLCURAH24ABK | DLFUAAH24XAK |  | 24000 | 17.4 | 11.7 | 10 | 24000 | 22600 | 94.17% | 1.91 | 19200 | R-410A
209852061 | 3.92 | No | DAY & NIGHT | HRCU-A-CB (Split System: Heat Pump with Remote Outdoor Unit-Air-Source) | Centrally-Ducted | DLCURAH48ABK | DLFUAAH48XAK |  | 47000 | 15.6 | 8.2 | 9.4 | 50000 | 46000 | 92% | 1.9 | 36000 | R-410A
209852065 | 3 | Yes | DAY & NIGHT | HRCU-A-CB (Split System: Heat Pump with Remote Outdoor Unit-Air-Source) | Centrally-Ducted | DLCURAH36ABK | DLFUAAH36XAK |  | 36000 | 16 | 10 | 9.5 | 40000 | 34400 | 86% | 1.97 | 30400 | R-410A
209852066 | 2.5 | Yes | DAY & NIGHT | HRCU-A-CB (Split System: Heat Pump with Remote Outdoor Unit-Air-Source) | Centrally-Ducted | DLCURAH30ABK | DLFUAAH30XAK |  | 30000 | 16.2 | 10 | 8.9 | 33000 | 24000 | 72.73% | 1.8 | 21000 | R-410A
209852067 | 2 | Yes | HEIL | HRCU-A-CB (Split System: Heat Pump with Remote Outdoor Unit-Air-Source) | Centrally-Ducted | DLCURAH24AAK | DLFUAAH24XAK |  | 24000 | 17 | 10.5 | 9.2 | 26000 | 19400 | 74.62% | 2.1 | 21000 | R-410A
209852069 | 1.5 | Yes | HEIL | HRCU-A-CB (Split System: Heat Pump with Remote Outdoor Unit-Air-Source) | Centrally-Ducted | DLCURAH18ABK | DLFUAAH18XAK |  | 18000 | 18 | 12.4 | 9.3 | 19000 | 16500 | 86.84% | 2.04 | 13500 | R-410A
209852070 | 2 | Yes | HEIL | HRCU-A-CB (Split System: Heat Pump with Remote Outdoor Unit-Air-Source) | Centrally-Ducted | DLCURAH24ABK | DLFUAAH24XAK |  | 24000 | 17.4 | 11.7 | 10 | 24000 | 22600 | 94.17% | 1.91 | 19200 | R-410A
209852072 | 3.92 | No | HEIL | HRCU-A-CB (Split System: Heat Pump with Remote Outdoor Unit-Air-Source) | Centrally-Ducted | DLCURAH48ABK | DLFUAAH48XAK |  | 47000 | 15.6 | 8.2 | 9.4 | 50000 | 46000 | 92% | 1.9 | 36000 | R-410A
209852076 | 3 | Yes | HEIL | HRCU-A-CB (Split System: Heat Pump with Remote Outdoor Unit-Air-Source) | Centrally-Ducted | DLCURAH36ABK | DLFUAAH36XAK |  | 36000 | 16 | 10 | 9.5 | 40000 | 34400 | 86% | 1.97 | 30400 | R-410A
209852077 | 2.5 | Yes | HEIL | HRCU-A-CB (Split System: Heat Pump with Remote Outdoor Unit-Air-Source) | Centrally-Ducted | DLCURAH30ABK | DLFUAAH30XAK |  | 30000 | 16.2 | 10 | 8.9 | 33000 | 24000 | 72.73% | 1.8 | 21000 | R-410A
209852078 | 2 | Yes | KEEPRITE | HRCU-A-CB (Split System: Heat Pump with Remote Outdoor Unit-Air-Source) | Centrally-Ducted | DLCURAH24AAK | DLFUAAH24XAK |  | 24000 | 17 | 10.5 | 9.2 | 26000 | 19400 | 74.62% | 2.1 | 21000 | R-410A
209852080 | 1.5 | Yes | KEEPRITE | HRCU-A-CB (Split System: Heat Pump with Remote Outdoor Unit-Air-Source) | Centrally-Ducted | DLCURAH18ABK | DLFUAAH18XAK |  | 18000 | 18 | 12.4 | 9.3 | 19000 | 16500 | 86.84% | 2.04 | 13500 | R-410A
209852081 | 2 | Yes | KEEPRITE | HRCU-A-CB (Split System: Heat Pump with Remote Outdoor Unit-Air-Source) | Centrally-Ducted | DLCURAH24ABK | DLFUAAH24XAK |  | 24000 | 17.4 | 11.7 | 10 | 24000 | 22600 | 94.17% | 1.91 | 19200 | R-410A
209852083 | 3.92 | No | KEEPRITE | HRCU-A-CB (Split System: Heat Pump with Remote Outdoor Unit-Air-Source) | Centrally-Ducted | DLCURAH48ABK | DLFUAAH48XAK |  | 47000 | 15.6 | 8.2 | 9.4 | 50000 | 46000 | 92% | 1.9 | 36000 | R-410A
209852087 | 3 | Yes | KEEPRITE | HRCU-A-CB (Split System: Heat Pump with Remote Outdoor Unit-Air-Source) | Centrally-Ducted | DLCURAH36ABK | DLFUAAH36XAK |  | 36000 | 16 | 10 | 9.5 | 40000 | 34400 | 86% | 1.97 | 30400 | R-410A
209852088 | 2.5 | Yes | KEEPRITE | HRCU-A-CB (Split System: Heat Pump with Remote Outdoor Unit-Air-Source) | Centrally-Ducted | DLCURAH30ABK | DLFUAAH30XAK |  | 30000 | 16.2 | 10 | 8.9 | 33000 | 24000 | 72.73% | 1.8 | 21000 | R-410A
209852089 | 2 | Yes | KENMORE | HRCU-A-CB (Split System: Heat Pump with Remote Outdoor Unit-Air-Source) | Centrally-Ducted | DLCURAH24AAK | DLFUAAH24XAK |  | 24000 | 17 | 10.5 | 9.2 | 26000 | 19400 | 74.62% | 2.1 | 21000 | R-410A
209852091 | 1.5 | Yes | KENMORE | HRCU-A-CB (Split System: Heat Pump with Remote Outdoor Unit-Air-Source) | Centrally-Ducted | DLCURAH18ABK | DLFUAAH18XAK |  | 18000 | 18 | 12.4 | 9.3 | 19000 | 16500 | 86.84% | 2.04 | 13500 | R-410A
209852092 | 2 | Yes | KENMORE | HRCU-A-CB (Split System: Heat Pump with Remote Outdoor Unit-Air-Source) | Centrally-Ducted | DLCURAH24ABK | DLFUAAH24XAK |  | 24000 | 17.4 | 11.7 | 10 | 24000 | 22600 | 94.17% | 1.91 | 19200 | R-410A
209852094 | 3.92 | No | KENMORE | HRCU-A-CB (Split System: Heat Pump with Remote Outdoor Unit-Air-Source) | Centrally-Ducted | DLCURAH48ABK | DLFUAAH48XAK |  | 47000 | 15.6 | 8.2 | 9.4 | 50000 | 46000 | 92% | 1.9 | 36000 | R-410A
209852098 | 3 | Yes | KENMORE | HRCU-A-CB (Split System: Heat Pump with Remote Outdoor Unit-Air-Source) | Centrally-Ducted | DLCURAH36ABK | DLFUAAH36XAK |  | 36000 | 16 | 10 | 9.5 | 40000 | 34400 | 86% | 1.97 | 30400 | R-410A
209852099 | 2.5 | Yes | KENMORE | HRCU-A-CB (Split System: Heat Pump with Remote Outdoor Unit-Air-Source) | Centrally-Ducted | DLCURAH30ABK | DLFUAAH30XAK |  | 30000 | 16.2 | 10 | 8.9 | 33000 | 24000 | 72.73% | 1.8 | 21000 | R-410A
209852100 | 2 | Yes | MIDEA | HRCU-A-CB (Split System: Heat Pump with Remote Outdoor Unit-Air-Source) | Centrally-Ducted | DLCURAH24AAK | DLFUAAH24XAK |  | 24000 | 17 | 10.5 | 9.2 | 26000 | 19400 | 74.62% | 2.1 | 21000 | R-410A
209852102 | 1.5 | Yes | MIDEA | HRCU-A-CB (Split System: Heat Pump with Remote Outdoor Unit-Air-Source) | Centrally-Ducted | DLCURAH18ABK | DLFUAAH18XAK |  | 18000 | 18 | 12.4 | 9.3 | 19000 | 16500 | 86.84% | 2.04 | 13500 | R-410A
209852103 | 2 | Yes | MIDEA | HRCU-A-CB (Split System: Heat Pump with Remote Outdoor Unit-Air-Source) | Centrally-Ducted | DLCURAH24ABK | DLFUAAH24XAK |  | 24000 | 17.4 | 11.7 | 10 | 24000 | 22600 | 94.17% | 1.91 | 19200 | R-410A
209852105 | 3.92 | No | MIDEA | HRCU-A-CB (Split System: Heat Pump with Remote Outdoor Unit-Air-Source) | Centrally-Ducted | DLCURAH48ABK | DLFUAAH48XAK |  | 47000 | 15.6 | 8.2 | 9.4 | 50000 | 46000 | 92% | 1.9 | 36000 | R-410A
209852109 | 3 | Yes | MIDEA | HRCU-A-CB (Split System: Heat Pump with Remote Outdoor Unit-Air-Source) | Centrally-Ducted | DLCURAH36ABK | DLFUAAH36XAK |  | 36000 | 16 | 10 | 9.5 | 40000 | 34400 | 86% | 1.97 | 30400 | R-410A
209852110 | 2.5 | Yes | MIDEA | HRCU-A-CB (Split System: Heat Pump with Remote Outdoor Unit-Air-Source) | Centrally-Ducted | DLCURAH30ABK | DLFUAAH30XAK |  | 30000 | 16.2 | 10 | 8.9 | 33000 | 24000 | 72.73% | 1.8 | 21000 | R-410A
209852111 | 2 | Yes | TEMPSTAR | HRCU-A-CB (Split System: Heat Pump with Remote Outdoor Unit-Air-Source) | Centrally-Ducted | DLCURAH24AAK | DLFUAAH24XAK |  | 24000 | 17 | 10.5 | 9.2 | 26000 | 19400 | 74.62% | 2.1 | 21000 | R-410A
209852113 | 1.5 | Yes | TEMPSTAR | HRCU-A-CB (Split System: Heat Pump with Remote Outdoor Unit-Air-Source) | Centrally-Ducted | DLCURAH18ABK | DLFUAAH18XAK |  | 18000 | 18 | 12.4 | 9.3 | 19000 | 16500 | 86.84% | 2.04 | 13500 | R-410A
209852114 | 2 | Yes | TEMPSTAR | HRCU-A-CB (Split System: Heat Pump with Remote Outdoor Unit-Air-Source) | Centrally-Ducted | DLCURAH24ABK | DLFUAAH24XAK |  | 24000 | 17.4 | 11.7 | 10 | 24000 | 22600 | 94.17% | 1.91 | 19200 | R-410A
209852116 | 3.92 | No | TEMPSTAR | HRCU-A-CB (Split System: Heat Pump with Remote Outdoor Unit-Air-Source) | Centrally-Ducted | DLCURAH48ABK | DLFUAAH48XAK |  | 47000 | 15.6 | 8.2 | 9.4 | 50000 | 46000 | 92% | 1.9 | 36000 | R-410A
209852120 | 3 | Yes | TEMPSTAR | HRCU-A-CB (Split System: Heat Pump with Remote Outdoor Unit-Air-Source) | Centrally-Ducted | DLCURAH36ABK | DLFUAAH36XAK |  | 36000 | 16 | 10 | 9.5 | 40000 | 34400 | 86% | 1.97 | 30400 | R-410A
209852121 | 2.5 | Yes | TEMPSTAR | HRCU-A-CB (Split System: Heat Pump with Remote Outdoor Unit-Air-Source) | Centrally-Ducted | DLCURAH30ABK | DLFUAAH30XAK |  | 30000 | 16.2 | 10 | 8.9 | 33000 | 24000 | 72.73% | 1.8 | 21000 | R-410A
209852122 | 2 | Yes | SMART COMFORT | HRCU-A-CB (Split System: Heat Pump with Remote Outdoor Unit-Air-Source) | Centrally-Ducted | DLCURAH24AAK | DLFUAAH24XAK |  | 24000 | 17 | 10.5 | 9.2 | 26000 | 19400 | 74.62% | 2.1 | 21000 | R-410A
209852124 | 1.5 | Yes | SMART COMFORT | HRCU-A-CB (Split System: Heat Pump with Remote Outdoor Unit-Air-Source) | Centrally-Ducted | DLCURAH18ABK | DLFUAAH18XAK |  | 18000 | 18 | 12.4 | 9.3 | 19000 | 16500 | 86.84% | 2.04 | 13500 | R-410A
209852125 | 2 | Yes | SMART COMFORT | HRCU-A-CB (Split System: Heat Pump with Remote Outdoor Unit-Air-Source) | Centrally-Ducted | DLCURAH24ABK | DLFUAAH24XAK |  | 24000 | 17.4 | 11.7 | 10 | 24000 | 22600 | 94.17% | 1.91 | 19200 | R-410A
209852127 | 3.92 | No | SMART COMFORT | HRCU-A-CB (Split System: Heat Pump with Remote Outdoor Unit-Air-Source) | Centrally-Ducted | DLCURAH48ABK | DLFUAAH48XAK |  | 47000 | 15.6 | 8.2 | 9.4 | 50000 | 46000 | 92% | 1.9 | 36000 | R-410A
209852131 | 3 | Yes | SMART COMFORT | HRCU-A-CB (Split System: Heat Pump with Remote Outdoor Unit-Air-Source) | Centrally-Ducted | DLCURAH36ABK | DLFUAAH36XAK |  | 36000 | 16 | 10 | 9.5 | 40000 | 34400 | 86% | 1.97 | 30400 | R-410A
209852132 | 2.5 | Yes | SMART COMFORT | HRCU-A-CB (Split System: Heat Pump with Remote Outdoor Unit-Air-Source) | Centrally-Ducted | DLCURAH30ABK | DLFUAAH30XAK |  | 30000 | 16.2 | 10 | 8.9 | 33000 | 24000 | 72.73% | 1.8 | 21000 | R-410A
209852133 | 2 | Yes | AIRQUEST | HRCU-A-CB (Split System: Heat Pump with Remote Outdoor Unit-Air-Source) | Centrally-Ducted | DLCURAH24AAK | DLFUAAH24XAK |  | 24000 | 17 | 10.5 | 9.2 | 26000 | 19400 | 74.62% | 2.1 | 21000 | R-410A
209852135 | 1.5 | Yes | AIRQUEST | HRCU-A-CB (Split System: Heat Pump with Remote Outdoor Unit-Air-Source) | Centrally-Ducted | DLCURAH18ABK | DLFUAAH18XAK |  | 18000 | 18 | 12.4 | 9.3 | 19000 | 16500 | 86.84% | 2.04 | 13500 | R-410A
209852136 | 2 | Yes | AIRQUEST | HRCU-A-CB (Split System: Heat Pump with Remote Outdoor Unit-Air-Source) | Centrally-Ducted | DLCURAH24ABK | DLFUAAH24XAK |  | 24000 | 17.4 | 11.7 | 10 | 24000 | 22600 | 94.17% | 1.91 | 19200 | R-410A
209852138 | 3.92 | No | AIRQUEST | HRCU-A-CB (Split System: Heat Pump with Remote Outdoor Unit-Air-Source) | Centrally-Ducted | DLCURAH48ABK | DLFUAAH48XAK |  | 47000 | 15.6 | 8.2 | 9.4 | 50000 | 46000 | 92% | 1.9 | 36000 | R-410A
209852142 | 3 | Yes | AIRQUEST | HRCU-A-CB (Split System: Heat Pump with Remote Outdoor Unit-Air-Source) | Centrally-Ducted | DLCURAH36ABK | DLFUAAH36XAK |  | 36000 | 16 | 10 | 9.5 | 40000 | 34400 | 86% | 1.97 | 30400 | R-410A
209852143 | 2.5 | Yes | AIRQUEST | HRCU-A-CB (Split System: Heat Pump with Remote Outdoor Unit-Air-Source) | Centrally-Ducted | DLCURAH30ABK | DLFUAAH30XAK |  | 30000 | 16.2 | 10 | 8.9 | 33000 | 24000 | 72.73% | 1.8 | 21000 | R-410A
209862119 | 0.75 | No | PREMIUM LEVELLA | HRCU-A-CB-O | Mini-Splits(Non-Ducted) | PIAW93700B | PIAW93690A |  | 9000 | 21.5 | 12.5 | 9.1 | 10000 | 7000 | 70% | 2.16 | 6300 | R-410A
209862121 | 0.75 | No | PREMIUM LEVELLA | HRCU-A-CB-O | Mini-Splits(Non-Ducted) | PIAW93800B | PIAW93790A |  | 9000 | 21.7 | 12.6 | 9.4 | 10000 | 7000 | 70% | 2 | 6000 | R-410A
209862128 | 3 | Yes | Grandaire | HRCU-A-CB (Split System: Heat Pump with Remote Outdoor Unit-Air-Source) | Centrally-Ducted | WDLCURAH36ABK | WDLFUAAH36XAK |  | 36000 | 16 | 10 | 9.5 | 40000 | 34400 | 86% | 1.97 | 30400 | R-410A
209862130 | 2.5 | Yes | Grandaire | HRCU-A-CB (Split System: Heat Pump with Remote Outdoor Unit-Air-Source) | Centrally-Ducted | WDLCURAH30ABK | WDLFUAAH30XAK |  | 30000 | 16.2 | 10 | 8.9 | 33000 | 24000 | 72.73% | 1.8 | 21000 | R-410A
209862132 | 2 | Yes | Grandaire | HRCU-A-CB (Split System: Heat Pump with Remote Outdoor Unit-Air-Source) | Centrally-Ducted | WDLCURAH24AAK | WDLFUAAH24XAK |  | 24000 | 17 | 10.5 | 9.2 | 26000 | 19400 | 74.62% | 2.1 | 21000 | R-410A
209862135 | 3.92 | No | Grandaire | HRCU-A-CB (Split System: Heat Pump with Remote Outdoor Unit-Air-Source) | Centrally-Ducted | WDLCURAH48ABK | WDLFUAAH48XAK |  | 47000 | 15.6 | 8.2 | 9.4 | 50000 | 46000 | 92% | 1.9 | 36000 | R-410A
209862136 | 1.5 | Yes | Grandaire | HRCU-A-CB (Split System: Heat Pump with Remote Outdoor Unit-Air-Source) | Centrally-Ducted | WDLCURAH18ABK | WDLFUAAH18XAK |  | 18000 | 18 | 12.4 | 9.3 | 19000 | 16500 | 86.84% | 2.04 | 13500 | R-410A
209862137 | 2 | Yes | Grandaire | HRCU-A-CB (Split System: Heat Pump with Remote Outdoor Unit-Air-Source) | Centrally-Ducted | WDLCURAH24ABK | WDLFUAAH24XAK |  | 24000 | 17.4 | 11.7 | 10 | 24000 | 22600 | 94.17% | 1.91 | 19200 | R-410A
209862149 | 0.75 | Yes | KLIMAIRE | HRCU-A-CB-O | Mini-Splits(Non-Ducted) | KSIE009-H221-O-2 | KSIE009-H221-IW-2 |  | 9000 | 24 | 14 | 11.4 | 10000 | 7800 | 78% | 2.18 | 8300 | R-410A
209862151 | 1.5 | No | KLIMAIRE | HRCU-A-CB-O | Mini-Splits(Non-Ducted) | KSIE018-H220-O-2 | KSIE018-H220-IW-2 |  | 18000 | 23.7 | 13.5 | 10.3 | 18000 | 12600 | 70% | 2.39 | 14000 | R-410A
209862153 | 0.75 | Yes | KLIMAIRE | HRCU-A-CB-O | Mini-Splits(Non-Ducted) | KSIH009-H225-O-2 | KSIH009-H225-IW-2 |  | 9000 | 26.4 | 15.8 | 11.6 | 12000 | 11000 | 91.67% | 1.85 | 9300 | R-410A
209862154 | 1 | Yes | KLIMAIRE | HRCU-A-CB-O | Mini-Splits(Non-Ducted) | KSIH012-H222-O-2 | KSIH012-H222-IW-2 |  | 12000 | 23.1 | 13 | 10.5 | 12000 | 11000 | 91.67% | 1.88 | 10300 | R-410A
209862155 | 1.5 | Yes | KLIMAIRE | HRCU-A-CB-O | Mini-Splits(Non-Ducted) | KSIH018-H220-O-2 | KSIH018-H220-IW-2 |  | 18000 | 22 | 13 | 10.6 | 18000 | 17200 | 95.56% | 1.89 | 11100 | R-410A
209862156 | 1.92 | Yes | KLIMAIRE | HRCU-A-CB-O | Mini-Splits(Non-Ducted) | KSIH024-H220-O-2 | KSIH024-H220-IW-2 |  | 23000 | 22.3 | 12.5 | 10.3 | 26000 | 23000 | 88.46% | 1.8 | 18900 | R-410A
209862157 | 0.75 | Yes | KLIMAIRE | HRCU-A-CB-O | Mini-Splits(Non-Ducted) | KSIE009-H221-O-2 | KTIR09-H2 |  | 9000 | 20 | 13 | 10 | 10000 | 7400 | 74% | 1.9 | 7500 | R-410A
209862160 | 0.75 | Yes | KLIMAIRE | HRCU-A-CB | Mini-Splits(Ducted) | KSIE009-H221-O-2 | KDIP09-H2 |  | 9000 | 19.2 | 12.5 | 10.2 | 10000 | 8000 | 80% | 2.1 | 7700 | R-410A
209862161 | 0.96 | No | KLIMAIRE | HRCU-A-CB | Mini-Splits(Ducted) | KSIE012-H220-O-2 | KDIP12-H2 |  | 11500 | 19 | 11.7 | 10.3 | 12000 | 8400 | 70% | 2.26 | 9300 | R-410A
209862163 | 1.92 | Yes | KLIMAIRE | HRCU-A-CB | Mini-Splits(Ducted) | KSIE024-H220-O-2 | KDIP24-H2 |  | 23000 | 19 | 12.5 | 11.2 | 25000 | 20000 | 80% | 2.3 | 20000 | R-410A
209862165 | 2 | Yes | KLIMAIRE | HRCU-A-CB-O | Mini-Splits(Non-Ducted) | KSIE024-H220-O-2 | KUIR24-H2 |  | 24000 | 21.2 | 12.5 | 10.3 | 24000 | 18200 | 75.83% | 2.2 | 16000 | R-410A
209862166 | 0.75 | Yes | KLIMAIRE | HRCU-A-CB-O | Mini-Splits(Non-Ducted) | KSIH009-H225-O-2 | KTIR09-H2 |  | 9000 | 20.5 | 13 | 10.3 | 9800 | 10000 | 102% | 1.8 | 9000 | R-410A
209862167 | 1 | Yes | KLIMAIRE | HRCU-A-CB-O | Mini-Splits(Non-Ducted) | KSIH012-H222-O-2 | KTIR12-H2 |  | 12000 | 22.3 | 12.7 | 10.2 | 12000 | 11300 | 94.17% | 1.89 | 9900 | R-410A
209862168 | 1.33 | Yes | KLIMAIRE | HRCU-A-CB-O | Mini-Splits(Non-Ducted) | KSIH018-H220-O-2 | KTIR18-H2 |  | 16000 | 20 | 12.5 | 9.5 | 17000 | 16000 | 94.12% | 1.75 | 15600 | R-410A
209862169 | 2 | Yes | KLIMAIRE | HRCU-A-CB | Mini-Splits(Ducted) | KSIH024-H220-O-2 | KDIP24-H2 |  | 24000 | 19.2 | 12 | 10.5 | 25000 | 27000 | 108% | 2 | 21000 | R-410A
209862170 | 0.75 | Yes | KLIMAIRE | HRCU-A-CB | Mini-Splits(Ducted) | KSIH009-H225-O-2 | KDIP09-H2 |  | 9000 | 20.2 | 13.2 | 12 | 10000 | 10800 | 108% | 1.9 | 10100 | R-410A
209862171 | 1 | Yes | KLIMAIRE | HRCU-A-CB | Mini-Splits(Ducted) | KSIH012-H222-O-2 | KDIP12-H2 |  | 12000 | 19.5 | 11.7 | 10 | 12500 | 12100 | 96.8% | 1.96 | 10600 | R-410A
209862172 | 1.42 | Yes | KLIMAIRE | HRCU-A-CB | Mini-Splits(Ducted) | KSIH018-H220-O-2 | KDIP18-H2 |  | 17000 | 18 | 11.7 | 9.5 | 19000 | 17700 | 93.16% | 1.85 | 15000 | R-410A
209862173 | 1.42 | Yes | KLIMAIRE | HRCU-A-CB-O | Mini-Splits(Non-Ducted) | KSIH018-H220-O-2 | KUIR18-H2 |  | 17000 | 20.5 | 12.5 | 9.8 | 18000 | 16800 | 93.33% | 1.86 | 12000 | R-410A
209862174 | 2 | Yes | KLIMAIRE | HRCU-A-CB-O | Mini-Splits(Non-Ducted) | KSIH024-H220-O-2 | KUIR24-H2 |  | 24000 | 20.5 | 11.7 | 11 | 25000 | 25000 | 100% | 2.1 | 19000 | R-410A
209862179 | 4 | No | KLIMAIRE | HRCU-A-CB-O | Mini-Splits(Non-Ducted) | KSIR048-H218-2 | KFUF048-H2G1 |  | 48000 | 18.9 | 9.3 | 10 | 50000 | 35000 | 70% | 1.85 | 29000 | R-410A
209862182 | 1.5 | No | KLIMAIRE | HMSV-A-CB | Ducted Indoor Units | KMIR218-H221-2 |  |  | 18000 | 19 | 12 | 9.8 | 19000 | 13300 | 70% | 2 | 14800 | R-410A
209862184 | 2 | Yes | KLIMAIRE | HMSV-A-CB-O | Non-Ducted Indoor Units | KMIR324-H217-2 |  |  | 24000 | 22.3 | 12.5 | 9.6 | 24000 | 17000 | 70.83% | 1.83 | 18000 | R-410A
209862185 | 2 | Yes | KLIMAIRE | HMSV-A-CB | Ducted Indoor Units | KMIR324-H217-2 |  |  | 24000 | 21.3 | 12.5 | 9.7 | 24000 | 18000 | 75% | 1.9 | 21600 | R-410A
209864929 | 0.75 | No | CTMorley | HRCU-A-CB-O | Mini-Splits(Non-Ducted) | MOU-A09G-2 | MIU-A09GW-2 |  | 9000 | 21.7 | 12.6 | 9.4 | 10000 | 7000 | 70% | 2 | 6000 | R-410A
209864933 | 0.75 | Yes | CTMorley | HRCU-A-CB-O | Mini-Splits(Non-Ducted) | MOU-A09H-2 | MIU-A09CO-2 |  | 9000 | 24 | 13 | 12.4 | 10900 | 10500 | 96.33% | 1.8 | 9800 | R-410A
209864934 | 1 | Yes | CTMorley | HRCU-A-CB-O | Mini-Splits(Non-Ducted) | MOU-A12H-2 | MIU-A12CO-2 |  | 12000 | 23 | 13 | 10 | 12500 | 11000 | 88% | 1.8 | 9500 | R-410A
209864935 | 1.39 | Yes | CTMorley | HRCU-A-CB-O | Mini-Splits(Non-Ducted) | MOU-A18H-2 | MIU-A18CO-2 |  | 16700 | 19.8 | 12.5 | 11.2 | 20000 | 16700 | 83.5% | 1.93 | 14500 | R-410A
209864939 | 4.58 | Yes | CTMorley | HMSV-A-CB-O | Non-Ducted Indoor Units | MOU-5A55H-2 |  |  | 55000 | 20 | 10.5 | 9.5 | 55000 | 45500 | 82.73% | 1.8 | 34800 | R-410A
209864940 | 4.58 | Yes | CTMorley | HMSV-A-CB | Ducted Indoor Units | MOU-5A55H-2 |  |  | 55000 | 18.8 | 10.5 | 9.3 | 55000 | 46000 | 83.64% | 1.9 | 35200 | R-410A
209864941 | 4.58 | No | CTMorley | HMSV-A-CB | Mixed Ducted and Non-Ducted Indoor Units | MOU-5A55H-2 |  |  | 55000 | 19.4 | 10.5 | 9.4 | 55000 | 45500 | 82.73% | 1.85 | 35000 | R-410A
209865024 | 1.5 | Yes | CTMorley | HRCU-A-CB (Split System: Heat Pump with Remote Outdoor Unit-Air-Source) | Centrally-Ducted | MOU-A18VH-4 | MIU-A18V-4 |  | 18000 | 18 | 12.4 | 9.3 | 19000 | 16500 | 86.84% | 2.04 | 13500 | R-410A
209865025 | 2 | Yes | CTMorley | HRCU-A-CB (Split System: Heat Pump with Remote Outdoor Unit-Air-Source) | Centrally-Ducted | MOU-A24VH-4 | MIU-A24V-4 |  | 24000 | 17.4 | 11.7 | 10 | 24000 | 22600 | 94.17% | 1.91 | 19200 | R-410A
209865026 | 2.5 | Yes | CTMorley | HRCU-A-CB (Split System: Heat Pump with Remote Outdoor Unit-Air-Source) | Centrally-Ducted | MOU-A30VH-4 | MIU-A30V-4 |  | 30000 | 16.2 | 10 | 8.9 | 33000 | 24000 | 72.73% | 1.8 | 21000 | R-410A
209865027 | 3 | Yes | CTMorley | HRCU-A-CB (Split System: Heat Pump with Remote Outdoor Unit-Air-Source) | Centrally-Ducted | MOU-A36VH-4 | MIU-A36V-4 |  | 36000 | 16 | 10 | 9.5 | 40000 | 34400 | 86% | 1.97 | 30400 | R-410A
209865028 | 3.92 | No | CTMorley | HRCU-A-CB (Split System: Heat Pump with Remote Outdoor Unit-Air-Source) | Centrally-Ducted | MOU-A48VH-4 | MIU-A48V-4 |  | 47000 | 15.6 | 8.2 | 9.4 | 50000 | 46000 | 92% | 1.9 | 36000 | R-410A
209867857 | 0.75 | No | ZERO | HRCU-A-CB-O | Mini-Splits(Non-Ducted) | ZMSB-09HVD110-US | ZMSB-09HVD110-US |  | 9000 | 21.5 | 12.5 | 9.1 | 10000 | 7000 | 70% | 2.16 | 6300 | R-410A
209867859 | 0.75 | No | ZERO | HRCU-A-CB-O | Mini-Splits(Non-Ducted) | ZMSB-09HVD-US | ZMSB-09HVD-US |  | 9000 | 21.7 | 12.6 | 9.4 | 10000 | 7000 | 70% | 2 | 6000 | R-410A
209872685 | 1.9 | Yes | RHEEM | HRCU-A-CB (Split System: Heat Pump with Remote Outdoor Unit-Air-Source) | Centrally-Ducted | RP18AZ24AJVC | RCFZ2421HEAAM | R962V0403A17M4S | 22800 | 20 | 12.5 | 8.5 | 22800 | 26000 | 114% | 2.1 | 25400 | R-410A
209872686 | 1.9 | Yes | RHEEM | HRCU-A-CB (Split System: Heat Pump with Remote Outdoor Unit-Air-Source) | Centrally-Ducted | RP18AZ24AJVC | RCFZ2421HEAAM | R962V0603A17M4S | 22800 | 20 | 12.5 | 8.5 | 22800 | 26000 | 114% | 2.1 | 25600 | R-410A
209872687 | 1.9 | Yes | RHEEM | HRCU-A-CB (Split System: Heat Pump with Remote Outdoor Unit-Air-Source) | Centrally-Ducted | RP18AZ24AJVC | RCFZ2421HEAAM | R962V0703A17M4S | 22800 | 20 | 12.5 | 8.5 | 22800 | 26000 | 114% | 2.1 | 25400 | R-410A
209872688 | 1.9 | Yes | RHEEM | HRCU-A-CB (Split System: Heat Pump with Remote Outdoor Unit-Air-Source) | Centrally-Ducted | RP18AZ24AJVC | RCFZ2421HEAAM | R97MV0603A17DHS | 22800 | 20 | 12.5 | 8.5 | 22800 | 26000 | 114% | 2.1 | 25400 | R-410A
209872689 | 1.9 | Yes | RHEEM | HRCU-A-CB (Split System: Heat Pump with Remote Outdoor Unit-Air-Source) | Centrally-Ducted | RP18AZ24AJVC | RCFZ2421HEAAM | R97MV0703A17DHS | 22800 | 20 | 12.5 | 8.5 | 22800 | 26000 | 114% | 2.1 | 25400 | R-410A
209872690 | 1.9 | Yes | RHEEM | HRCU-A-CB (Split System: Heat Pump with Remote Outdoor Unit-Air-Source) | Centrally-Ducted | RP18AZ24AJVC | RCFZ2421HEAAM | R98MV0603A17UPS | 22800 | 20 | 12.5 | 8.5 | 22800 | 26000 | 114% | 2.1 | 25400 | R-410A
209872691 | 1.9 | Yes | RHEEM | HRCU-A-CB (Split System: Heat Pump with Remote Outdoor Unit-Air-Source) | Centrally-Ducted | RP18AZ24AJVC | RCFZ2421HEAAM | R98MV0703A17UPS | 22800 | 20 | 12.5 | 8.5 | 22800 | 26000 | 114% | 2.1 | 25400 | R-410A
209872692 | 1.9 | Yes | RUUD | HRCU-A-CB (Split System: Heat Pump with Remote Outdoor Unit-Air-Source) | Centrally-Ducted | UP18AZ24AJVC | RCFZ2421HEAAM | R962V0403A17M4S | 22800 | 20 | 12.5 | 8.5 | 22800 | 26000 | 114% | 2.1 | 25400 | R-410A
209872693 | 1.9 | Yes | RUUD | HRCU-A-CB (Split System: Heat Pump with Remote Outdoor Unit-Air-Source) | Centrally-Ducted | UP18AZ24AJVC | RCFZ2421HEAAM | R962V0603A17M4S | 22800 | 20 | 12.5 | 8.5 | 22800 | 26000 | 114% | 2.1 | 25600 | R-410A
209872694 | 1.9 | Yes | RUUD | HRCU-A-CB (Split System: Heat Pump with Remote Outdoor Unit-Air-Source) | Centrally-Ducted | UP18AZ24AJVC | RCFZ2421HEAAM | R962V0703A17M4S | 22800 | 20 | 12.5 | 8.5 | 22800 | 26000 | 114% | 2.1 | 25400 | R-410A
209872695 | 1.9 | Yes | RUUD | HRCU-A-CB (Split System: Heat Pump with Remote Outdoor Unit-Air-Source) | Centrally-Ducted | UP18AZ24AJVC | RCFZ2421HEAAM | U97MV0603A17DHS | 22800 | 20 | 12.5 | 8.5 | 22800 | 26000 | 114% | 2.1 | 25400 | R-410A
209872696 | 1.9 | Yes | RUUD | HRCU-A-CB (Split System: Heat Pump with Remote Outdoor Unit-Air-Source) | Centrally-Ducted | UP18AZ24AJVC | RCFZ2421HEAAM | U97MV0703A17DHS | 22800 | 20 | 12.5 | 8.5 | 22800 | 26000 | 114% | 2.1 | 25400 | R-410A
209872697 | 1.9 | Yes | RUUD | HRCU-A-CB (Split System: Heat Pump with Remote Outdoor Unit-Air-Source) | Centrally-Ducted | UP18AZ24AJVC | RCFZ2421HEAAM | U98MV0603A17UPS | 22800 | 20 | 12.5 | 8.5 | 22800 | 26000 | 114% | 2.1 | 25400 | R-410A
209872698 | 1.9 | Yes | RUUD | HRCU-A-CB (Split System: Heat Pump with Remote Outdoor Unit-Air-Source) | Centrally-Ducted | UP18AZ24AJVC | RCFZ2421HEAAM | U98MV0703A17UPS | 22800 | 20 | 12.5 | 8.5 | 22800 | 26000 | 114% | 2.1 | 25400 | R-410A
209872699 | 2.85 | Yes | RHEEM | HRCU-A-CB (Split System: Heat Pump with Remote Outdoor Unit-Air-Source) | Centrally-Ducted | RP18AZ36AJVC | RCFZ6021SEAAM | R962V0403A17M4S | 34200 | 19 | 12.5 | 8.5 | 34200 | 43500 | 127.2% | 2.2 | 41000 | R-410A
209872700 | 2.85 | Yes | RHEEM | HRCU-A-CB (Split System: Heat Pump with Remote Outdoor Unit-Air-Source) | Centrally-Ducted | RP18AZ36AJVC | RCFZ6021SEAAM | R962V0703A17M4S | 34200 | 19 | 12.5 | 8.5 | 35000 | 43000 | 122.9% | 2.2 | 37400 | R-410A
209872701 | 2.85 | Yes | RHEEM | HRCU-A-CB (Split System: Heat Pump with Remote Outdoor Unit-Air-Source) | Centrally-Ducted | RP18AZ36AJVC | RCFZ6021SEAAM | R962V0705A21M4S | 34200 | 19 | 12.5 | 8.5 | 34200 | 43000 | 125.7% | 2.2 | 40500 | R-410A
209872702 | 2.85 | Yes | RHEEM | HRCU-A-CB (Split System: Heat Pump with Remote Outdoor Unit-Air-Source) | Centrally-Ducted | RP18AZ36AJVC | RCFZ6021SEAAM | R962V0855A21M4S | 34200 | 19 | 12.5 | 8.5 | 34200 | 43000 | 125.7% | 2.2 | 40500 | R-410A
209872703 | 2.85 | Yes | RHEEM | HRCU-A-CB (Split System: Heat Pump with Remote Outdoor Unit-Air-Source) | Centrally-Ducted | RP18AZ36AJVC | RCFZ6021SEAAM | R962V1005A21M4S | 34200 | 18 | 12.5 | 8.5 | 34200 | 43000 | 125.7% | 2.2 | 40500 | R-410A
209872704 | 2.85 | Yes | RHEEM | HRCU-A-CB (Split System: Heat Pump with Remote Outdoor Unit-Air-Source) | Centrally-Ducted | RP18AZ36AJVC | RCFZ6021SEAAM | R97MV1005A21DHS | 34200 | 19 | 12.5 | 8.5 | 34200 | 43000 | 125.7% | 2.2 | 40500 | R-410A
209872705 | 2.85 | Yes | RHEEM | HRCU-A-CB (Split System: Heat Pump with Remote Outdoor Unit-Air-Source) | Centrally-Ducted | RP18AZ36AJVC | RCFZ6021SEAAM | R98MV0603A17UPS | 34200 | 19 | 12.5 | 8.5 | 34200 | 43500 | 127.2% | 2.2 | 41000 | R-410A
209872706 | 2.85 | Yes | RHEEM | HRCU-A-CB (Split System: Heat Pump with Remote Outdoor Unit-Air-Source) | Centrally-Ducted | RP18AZ36AJVC | RCFZ6021SEAAM | R98MV0703A17UPS | 34200 | 19 | 12.5 | 8.5 | 34200 | 43500 | 127.2% | 2.2 | 41000 | R-410A
209872707 | 2.85 | Yes | RHEEM | HRCU-A-CB (Split System: Heat Pump with Remote Outdoor Unit-Air-Source) | Centrally-Ducted | RP18AZ36AJVC | RCFZ6021SEAAM | R98MV0855A21UPS | 34200 | 19 | 12.5 | 8.5 | 34200 | 43000 | 125.7% | 2.2 | 40500 | R-410A
209872708 | 2.85 | Yes | RHEEM | HRCU-A-CB (Split System: Heat Pump with Remote Outdoor Unit-Air-Source) | Centrally-Ducted | RP18AZ36AJVC | RCFZ6021SEAAM | R98MV1005A21UPS | 34200 | 19 | 12.5 | 8.5 | 34200 | 43500 | 127.2% | 2.2 | 41000 | R-410A
209872709 | 2.85 | Yes | RUUD | HRCU-A-CB (Split System: Heat Pump with Remote Outdoor Unit-Air-Source) | Centrally-Ducted | UP18AZ36AJVC | RCFZ6021SEAAM | R962V0403A17M4S | 34200 | 19 | 12.5 | 8.5 | 34200 | 43500 | 127.2% | 2.2 | 41000 | R-410A
209872710 | 2.85 | Yes | RUUD | HRCU-A-CB (Split System: Heat Pump with Remote Outdoor Unit-Air-Source) | Centrally-Ducted | UP18AZ36AJVC | RCFZ6021SEAAM | R962V0703A17M4S | 34200 | 19 | 12.5 | 8.5 | 35000 | 43000 | 122.9% | 2.2 | 37400 | R-410A
209872711 | 2.85 | Yes | RUUD | HRCU-A-CB (Split System: Heat Pump with Remote Outdoor Unit-Air-Source) | Centrally-Ducted | UP18AZ36AJVC | RCFZ6021SEAAM | R962V0705A21M4S | 34200 | 19 | 12.5 | 8.5 | 34200 | 43000 | 125.7% | 2.2 | 40500 | R-410A
209872712 | 2.85 | Yes | RUUD | HRCU-A-CB (Split System: Heat Pump with Remote Outdoor Unit-Air-Source) | Centrally-Ducted | UP18AZ36AJVC | RCFZ6021SEAAM | R962V0855A21M4S | 34200 | 19 | 12.5 | 8.5 | 34200 | 43000 | 125.7% | 2.2 | 40500 | R-410A
209872713 | 2.85 | Yes | RUUD | HRCU-A-CB (Split System: Heat Pump with Remote Outdoor Unit-Air-Source) | Centrally-Ducted | UP18AZ36AJVC | RCFZ6021SEAAM | R962V1005A21M4S | 34200 | 18 | 12.5 | 8.5 | 34200 | 43000 | 125.7% | 2.2 | 40500 | R-410A
209872714 | 2.85 | Yes | RUUD | HRCU-A-CB (Split System: Heat Pump with Remote Outdoor Unit-Air-Source) | Centrally-Ducted | UP18AZ36AJVC | RCFZ6021SEAAM | U97MV1005A21DHS | 34200 | 19 | 12.5 | 8.5 | 34200 | 43000 | 125.7% | 2.2 | 40500 | R-410A
209872715 | 2.85 | Yes | RUUD | HRCU-A-CB (Split System: Heat Pump with Remote Outdoor Unit-Air-Source) | Centrally-Ducted | UP18AZ36AJVC | RCFZ6021SEAAM | U98MV0603A17UPS | 34200 | 19 | 12.5 | 8.5 | 34200 | 43500 | 127.2% | 2.2 | 41000 | R-410A
209872716 | 2.85 | Yes | RUUD | HRCU-A-CB (Split System: Heat Pump with Remote Outdoor Unit-Air-Source) | Centrally-Ducted | UP18AZ36AJVC | RCFZ6021SEAAM | U98MV0703A17UPS | 34200 | 19 | 12.5 | 8.5 | 34200 | 43500 | 127.2% | 2.2 | 41000 | R-410A
209872717 | 2.85 | Yes | RUUD | HRCU-A-CB (Split System: Heat Pump with Remote Outdoor Unit-Air-Source) | Centrally-Ducted | UP18AZ36AJVC | RCFZ6021SEAAM | U98MV0855A21UPS | 34200 | 19 | 12.5 | 8.5 | 34200 | 43000 | 125.7% | 2.2 | 40500 | R-410A
209872718 | 2.85 | Yes | RUUD | HRCU-A-CB (Split System: Heat Pump with Remote Outdoor Unit-Air-Source) | Centrally-Ducted | UP18AZ36AJVC | RCFZ6021SEAAM | U98MV1005A21UPS | 34200 | 19 | 12.5 | 8.5 | 34200 | 43500 | 127.2% | 2.2 | 41000 | R-410A
209872719 | 3.67 | Yes | RHEEM | HRCU-A-CB (Split System: Heat Pump with Remote Outdoor Unit-Air-Source) | Centrally-Ducted | RP18AZ48AJVC | RCFZ6021SEAAM | R962V0705A21M4S | 44000 | 18 | 10 | 8.1 | 43500 | 45000 | 103.4% | 2 | 44500 | R-410A
209872720 | 3.71 | Yes | RHEEM | HRCU-A-CB (Split System: Heat Pump with Remote Outdoor Unit-Air-Source) | Centrally-Ducted | RP18AZ48AJVC | RCFZ6021SEAAM | R962V0855A21M4S | 44500 | 18 | 11.7 | 8.5 | 43000 | 45000 | 104.7% | 2 | 44500 | R-410A
209872721 | 3.71 | Yes | RHEEM | HRCU-A-CB (Split System: Heat Pump with Remote Outdoor Unit-Air-Source) | Centrally-Ducted | RP18AZ48AJVC | RCFZ6021SEAAM | R962V1005A21M4S | 44500 | 19 | 10.9 | 8.5 | 43500 | 45000 | 103.4% | 2 | 41000 | R-410A
209872722 | 3.71 | Yes | RHEEM | HRCU-A-CB (Split System: Heat Pump with Remote Outdoor Unit-Air-Source) | Centrally-Ducted | RP18AZ48AJVC | RCFZ6021SEAAM | R97MV0855A21DHS | 44500 | 19 | 10 | 8.1 | 43500 | 45000 | 103.4% | 2 | 44500 | R-410A
209872723 | 3.71 | Yes | RHEEM | HRCU-A-CB (Split System: Heat Pump with Remote Outdoor Unit-Air-Source) | Centrally-Ducted | RP18AZ48AJVC | RCFZ6021SEAAM | R97MV1005A21DHS | 44500 | 19 | 10 | 8.1 | 43500 | 45000 | 103.4% | 2 | 44500 | R-410A
209872724 | 3.71 | Yes | RHEEM | HRCU-A-CB (Split System: Heat Pump with Remote Outdoor Unit-Air-Source) | Centrally-Ducted | RP18AZ48AJVC | RCFZ6021SEAAM | R98MV0855A21UPS | 44500 | 19 | 10 | 8.1 | 43500 | 45000 | 103.4% | 2 | 44500 | R-410A
209872725 | 3.67 | Yes | RHEEM | HRCU-A-CB (Split System: Heat Pump with Remote Outdoor Unit-Air-Source) | Centrally-Ducted | RP18AZ48AJVC | RCFZ6021SEAAM | R98MV1005A21UPS | 44000 | 19 | 10 | 8.1 | 43500 | 45500 | 104.6% | 1.9 | 45000 | R-410A
209872726 | 3.67 | Yes | RUUD | HRCU-A-CB (Split System: Heat Pump with Remote Outdoor Unit-Air-Source) | Centrally-Ducted | UP18AZ48AJVC | RCFZ6021SEAAM | R962V0705A21M4S | 44000 | 18 | 10 | 8.1 | 43500 | 45000 | 103.4% | 2 | 44500 | R-410A
209872727 | 3.71 | Yes | RUUD | HRCU-A-CB (Split System: Heat Pump with Remote Outdoor Unit-Air-Source) | Centrally-Ducted | UP18AZ48AJVC | RCFZ6021SEAAM | R962V0855A21M4S | 44500 | 18 | 11.7 | 8.5 | 43000 | 45000 | 104.7% | 2 | 44500 | R-410A
209872728 | 3.71 | Yes | RUUD | HRCU-A-CB (Split System: Heat Pump with Remote Outdoor Unit-Air-Source) | Centrally-Ducted | UP18AZ48AJVC | RCFZ6021SEAAM | R962V1005A21M4S | 44500 | 19 | 10.9 | 8.5 | 43500 | 45000 | 103.4% | 2 | 41000 | R-410A
209872729 | 3.71 | Yes | RUUD | HRCU-A-CB (Split System: Heat Pump with Remote Outdoor Unit-Air-Source) | Centrally-Ducted | UP18AZ48AJVC | RCFZ6021SEAAM | U97MV0855A21DHS | 44500 | 19 | 10 | 8.1 | 43500 | 45000 | 103.4% | 2 | 44500 | R-410A
209872730 | 3.71 | Yes | RUUD | HRCU-A-CB (Split System: Heat Pump with Remote Outdoor Unit-Air-Source) | Centrally-Ducted | UP18AZ48AJVC | RCFZ6021SEAAM | U97MV1005A21DHS | 44500 | 19 | 10 | 8.1 | 43500 | 45000 | 103.4% | 2 | 44500 | R-410A
209872731 | 3.71 | Yes | RUUD | HRCU-A-CB (Split System: Heat Pump with Remote Outdoor Unit-Air-Source) | Centrally-Ducted | UP18AZ48AJVC | RCFZ6021SEAAM | U98MV0855A21UPS | 44500 | 19 | 10 | 8.1 | 43500 | 45000 | 103.4% | 2 | 44500 | R-410A
209872732 | 3.67 | Yes | RUUD | HRCU-A-CB (Split System: Heat Pump with Remote Outdoor Unit-Air-Source) | Centrally-Ducted | UP18AZ48AJVC | RCFZ6021SEAAM | U98MV1005A21UPS | 44000 | 19 | 10 | 8.1 | 43500 | 45500 | 104.6% | 1.9 | 45000 | R-410A
209872733 | 4.38 | Yes | RHEEM | HRCU-A-CB (Split System: Heat Pump with Remote Outdoor Unit-Air-Source) | Centrally-Ducted | RP18AZ60AJVC | RCFZ6021SEAAM | R962V0705A21M4S | 52500 | 18 | 10 | 8.1 | 52500 | 50500 | 96.19% | 1.9 | 51500 | R-410A
209872734 | 4.42 | Yes | RHEEM | HRCU-A-CB (Split System: Heat Pump with Remote Outdoor Unit-Air-Source) | Centrally-Ducted | RP18AZ60AJVC | RCFZ6021SEAAM | R962V0855A21M4S | 53000 | 18 | 10 | 8.1 | 53000 | 50500 | 95.28% | 1.9 | 51500 | R-410A
209872735 | 4.38 | Yes | RHEEM | HRCU-A-CB (Split System: Heat Pump with Remote Outdoor Unit-Air-Source) | Centrally-Ducted | RP18AZ60AJVC | RCFZ6021SEAAM | R962V1005A21M4S | 52500 | 18 | 10 | 8.1 | 52500 | 50500 | 96.19% | 1.9 | 51500 | R-410A
209872736 | 4.38 | Yes | RHEEM | HRCU-A-CB (Split System: Heat Pump with Remote Outdoor Unit-Air-Source) | Centrally-Ducted | RP18AZ60AJVC | RCFZ6021SEAAM | R97MV1005A21DHS | 52500 | 18 | 10 | 8.1 | 52500 | 50500 | 96.19% | 1.9 | 51000 | R-410A
209872737 | 4.38 | Yes | RUUD | HRCU-A-CB (Split System: Heat Pump with Remote Outdoor Unit-Air-Source) | Centrally-Ducted | UP18AZ60AJVC | RCFZ6021SEAAM | R962V0705A21M4S | 52500 | 18 | 10 | 8.1 | 52500 | 50500 | 96.19% | 1.9 | 51500 | R-410A
209872738 | 4.42 | Yes | RUUD | HRCU-A-CB (Split System: Heat Pump with Remote Outdoor Unit-Air-Source) | Centrally-Ducted | UP18AZ60AJVC | RCFZ6021SEAAM | R962V0855A21M4S | 53000 | 18 | 10 | 8.1 | 53000 | 50500 | 95.28% | 1.9 | 51500 | R-410A
209872739 | 4.38 | Yes | RUUD | HRCU-A-CB (Split System: Heat Pump with Remote Outdoor Unit-Air-Source) | Centrally-Ducted | UP18AZ60AJVC | RCFZ6021SEAAM | R962V1005A21M4S | 52500 | 18 | 10 | 8.1 | 52500 | 50500 | 96.19% | 1.9 | 51500 | R-410A
209872740 | 4.38 | Yes | RUUD | HRCU-A-CB (Split System: Heat Pump with Remote Outdoor Unit-Air-Source) | Centrally-Ducted | UP18AZ60AJVC | RCFZ6021SEAAM | U97MV1005A21DHS | 52500 | 18 | 10 | 8.1 | 52500 | 50500 | 96.19% | 1.9 | 51000 | R-410A
209880024 | 1.9 | Yes | FUJITSU | HRCU-A-CB (Split System: Heat Pump with Remote Outdoor Unit-Air-Source) | Centrally-Ducted | FOP1824MJAZCA | FCCA2421HZEA | FF97MV306017DHS*A | 22800 | 20 | 12.5 | 8.5 | 22800 | 26000 | 114% | 2.1 | 25400 | R-410A
209880025 | 1.9 | Yes | FUJITSU | HRCU-A-CB (Split System: Heat Pump with Remote Outdoor Unit-Air-Source) | Centrally-Ducted | FOP1824MJAZCA | FCCA2421HZEA | FF98MV306017UPS*A | 22800 | 20 | 12.5 | 8.5 | 22800 | 26000 | 114% | 2.1 | 25400 | R-410A
209880026 | 1.9 | Yes | FUJITSU | HRCU-A-CB (Split System: Heat Pump with Remote Outdoor Unit-Air-Source) | Centrally-Ducted | FOP1824MJAZCA | FCCA2421HZEA | FF97MV307017DHS*A | 22800 | 20 | 12.5 | 8.5 | 22800 | 26000 | 114% | 2.1 | 25400 | R-410A
209880027 | 1.9 | Yes | FUJITSU | HRCU-A-CB (Split System: Heat Pump with Remote Outdoor Unit-Air-Source) | Centrally-Ducted | FOP1824MJAZCA | FCCA2421HZEA | FF98MV307017UPS*A | 22800 | 20 | 12.5 | 8.5 | 22800 | 26000 | 114% | 2.1 | 25400 | R-410A
209880028 | 1.9 | Yes | FUJITSU | HRCU-A-CB (Split System: Heat Pump with Remote Outdoor Unit-Air-Source) | Centrally-Ducted | FOP1824MJAZCA | FCCA2421HZEA | FF96TV306017M4S*A | 22800 | 20 | 12.5 | 8.5 | 22800 | 26000 | 114% | 2.1 | 25600 | R-410A
209880029 | 1.9 | Yes | FUJITSU | HRCU-A-CB (Split System: Heat Pump with Remote Outdoor Unit-Air-Source) | Centrally-Ducted | FOP1824MJAZCA | FCCA2421HZEA | FF96TV307017M4S*A | 22800 | 20 | 12.5 | 8.5 | 22800 | 26000 | 114% | 2.1 | 25400 | R-410A
209880030 | 1.9 | Yes | FUJITSU | HRCU-A-CB (Split System: Heat Pump with Remote Outdoor Unit-Air-Source) | Centrally-Ducted | FOP1824MJAZCA | FCCA2421HZEA | FF96TV304017M4S*A | 22800 | 20 | 12.5 | 8.5 | 22800 | 26000 | 114% | 2.1 | 25400 | R-410A
209880031 | 2.85 | Yes | FUJITSU | HRCU-A-CB (Split System: Heat Pump with Remote Outdoor Unit-Air-Source) | Centrally-Ducted | FOP1836MJAZCA | FCCA6021SZEA | FF98MV510021UPS*A | 34200 | 19 | 12.5 | 8.5 | 34200 | 43500 | 127.2% | 2.2 | 41000 | R-410A
209880032 | 2.85 | Yes | FUJITSU | HRCU-A-CB (Split System: Heat Pump with Remote Outdoor Unit-Air-Source) | Centrally-Ducted | FOP1836MJAZCA | FCCA6021SZEA | FF97MV510021DHS*A | 34200 | 19 | 12.5 | 8.5 | 34200 | 43000 | 125.7% | 2.2 | 40500 | R-410A
209880033 | 2.85 | Yes | FUJITSU | HRCU-A-CB (Split System: Heat Pump with Remote Outdoor Unit-Air-Source) | Centrally-Ducted | FOP1836MJAZCA | FCCA6021SZEA | FF96TV507021M4S*A | 34200 | 19 | 12.5 | 8.5 | 34200 | 43000 | 125.7% | 2.2 | 40500 | R-410A
209880034 | 2.85 | Yes | FUJITSU | HRCU-A-CB (Split System: Heat Pump with Remote Outdoor Unit-Air-Source) | Centrally-Ducted | FOP1836MJAZCA | FCCA6021SZEA | FF96TV510021M4S*A | 34200 | 18 | 12.5 | 8.5 | 34200 | 43000 | 125.7% | 2.2 | 40500 | R-410A
209880035 | 2.85 | Yes | FUJITSU | HRCU-A-CB (Split System: Heat Pump with Remote Outdoor Unit-Air-Source) | Centrally-Ducted | FOP1836MJAZCA | FCCA6021SZEA | FF96TV508521M4S*A | 34200 | 19 | 12.5 | 8.5 | 34200 | 43000 | 125.7% | 2.2 | 40500 | R-410A
209880036 | 2.85 | Yes | FUJITSU | HRCU-A-CB (Split System: Heat Pump with Remote Outdoor Unit-Air-Source) | Centrally-Ducted | FOP1836MJAZCA | FCCA6021SZEA | FF98MV307017UPS*A | 34200 | 19 | 12.5 | 8.5 | 34200 | 43500 | 127.2% | 2.2 | 41000 | R-410A
209880037 | 2.85 | Yes | FUJITSU | HRCU-A-CB (Split System: Heat Pump with Remote Outdoor Unit-Air-Source) | Centrally-Ducted | FOP1836MJAZCA | FCCA6021SZEA | FF98MV508521UPS*A | 34200 | 19 | 12.5 | 8.5 | 34200 | 43000 | 125.7% | 2.2 | 40500 | R-410A
209880038 | 2.85 | Yes | FUJITSU | HRCU-A-CB (Split System: Heat Pump with Remote Outdoor Unit-Air-Source) | Centrally-Ducted | FOP1836MJAZCA | FCCA6021SZEA | FF96TV307017M4S*A | 34200 | 19 | 12.5 | 8.5 | 35000 | 43000 | 122.9% | 2.2 | 37400 | R-410A
209880039 | 2.85 | Yes | FUJITSU | HRCU-A-CB (Split System: Heat Pump with Remote Outdoor Unit-Air-Source) | Centrally-Ducted | FOP1836MJAZCA | FCCA6021SZEA | FF96TV304017M4S*A | 34200 | 19 | 12.5 | 8.5 | 34200 | 43500 | 127.2% | 2.2 | 41000 | R-410A
209880040 | 2.85 | Yes | FUJITSU | HRCU-A-CB (Split System: Heat Pump with Remote Outdoor Unit-Air-Source) | Centrally-Ducted | FOP1836MJAZCA | FCCA6021SZEA | FF98MV306017UPS*A | 34200 | 19 | 12.5 | 8.5 | 34200 | 43500 | 127.2% | 2.2 | 41000 | R-410A
209880041 | 3.71 | Yes | FUJITSU | HRCU-A-CB (Split System: Heat Pump with Remote Outdoor Unit-Air-Source) | Centrally-Ducted | FOP1848MJAZCA | FCCA6021SZEA | FF97MV508521DHS*A | 44500 | 19 | 10 | 8.1 | 43500 | 45000 | 103.4% | 2 | 44500 | R-410A
209880042 | 3.67 | Yes | FUJITSU | HRCU-A-CB (Split System: Heat Pump with Remote Outdoor Unit-Air-Source) | Centrally-Ducted | FOP1848MJAZCA | FCCA6021SZEA | FF98MV510021UPS*A | 44000 | 19 | 10 | 8.1 | 43500 | 45500 | 104.6% | 1.9 | 45000 | R-410A
209880043 | 3.71 | Yes | FUJITSU | HRCU-A-CB (Split System: Heat Pump with Remote Outdoor Unit-Air-Source) | Centrally-Ducted | FOP1848MJAZCA | FCCA6021SZEA | FF96TV508521M4S*A | 44500 | 18 | 11.7 | 8.5 | 43000 | 45000 | 104.7% | 2 | 44500 | R-410A
209880044 | 3.71 | Yes | FUJITSU | HRCU-A-CB (Split System: Heat Pump with Remote Outdoor Unit-Air-Source) | Centrally-Ducted | FOP1848MJAZCA | FCCA6021SZEA | FF98MV508521UPS*A | 44500 | 19 | 10 | 8.1 | 43500 | 45000 | 103.4% | 2 | 44500 | R-410A
209880045 | 3.71 | Yes | FUJITSU | HRCU-A-CB (Split System: Heat Pump with Remote Outdoor Unit-Air-Source) | Centrally-Ducted | FOP1848MJAZCA | FCCA6021SZEA | FF96TV510021M4S*A | 44500 | 19 | 10.9 | 8.5 | 43500 | 45000 | 103.4% | 2 | 41000 | R-410A
209880046 | 3.67 | Yes | FUJITSU | HRCU-A-CB (Split System: Heat Pump with Remote Outdoor Unit-Air-Source) | Centrally-Ducted | FOP1848MJAZCA | FCCA6021SZEA | FF96TV507021M4S*A | 44000 | 18 | 10 | 8.1 | 43500 | 45000 | 103.4% | 2 | 44500 | R-410A
209880047 | 3.71 | Yes | FUJITSU | HRCU-A-CB (Split System: Heat Pump with Remote Outdoor Unit-Air-Source) | Centrally-Ducted | FOP1848MJAZCA | FCCA6021SZEA | FF97MV510021DHS*A | 44500 | 19 | 10 | 8.1 | 43500 | 45000 | 103.4% | 2 | 44500 | R-410A
209880048 | 4.38 | Yes | FUJITSU | HRCU-A-CB (Split System: Heat Pump with Remote Outdoor Unit-Air-Source) | Centrally-Ducted | FOP1860MJAZCA | FCCA6021SZEA | FF96TV507021M4S*A | 52500 | 18 | 10 | 8.1 | 52500 | 50500 | 96.19% | 1.9 | 51500 | R-410A
209880049 | 4.38 | Yes | FUJITSU | HRCU-A-CB (Split System: Heat Pump with Remote Outdoor Unit-Air-Source) | Centrally-Ducted | FOP1860MJAZCA | FCCA6021SZEA | FF96TV510021M4S*A | 52500 | 18 | 10 | 8.1 | 52500 | 50500 | 96.19% | 1.9 | 51500 | R-410A
209880050 | 4.38 | Yes | FUJITSU | HRCU-A-CB (Split System: Heat Pump with Remote Outdoor Unit-Air-Source) | Centrally-Ducted | FOP1860MJAZCA | FCCA6021SZEA | FF97MV510021DHS*A | 52500 | 18 | 10 | 8.1 | 52500 | 50500 | 96.19% | 1.9 | 51000 | R-410A
209880051 | 4.42 | Yes | FUJITSU | HRCU-A-CB (Split System: Heat Pump with Remote Outdoor Unit-Air-Source) | Centrally-Ducted | FOP1860MJAZCA | FCCA6021SZEA | FF96TV508521M4S*A | 53000 | 18 | 10 | 8.1 | 53000 | 50500 | 95.28% | 1.9 | 51500 | R-410A
209937038 | 0.75 | Yes | LG | HRCU-A-CB-O | Mini-Splits(Non-Ducted) | LAU090HSV5 | LSN090HSV5 |  | 9000 | 23.2 | 14.5 | 10.2 | 10900 | 7700 | 70.64% | 1.8 | 6600 | R-410A
209937047 | 0.75 | Yes | C&H | HRCU-A-CB-O | Mini-Splits(Non-Ducted) | CH-ES09-230VO | CH-09MASTWM-230VI |  | 9000 | 25.5 | 15 | 12.3 | 10000 | 7500 | 75% | 2.17 | 8500 | R-410A
209937051 | 1 | No | C&H | HRCU-A-CB-O | Mini-Splits(Non-Ducted) | CH-ES12-230VO | CH-12MMC-230VI |  | 12000 | 25 | 13 | 11 | 12000 | 8400 | 70% | 2.38 | 9200 | R-410A
209937052 | 1 | Yes | C&H | HRCU-A-CB-O | Mini-Splits(Non-Ducted) | CH-HPR12-230VO | CH-12MMC-230VI |  | 12000 | 24.2 | 13.3 | 10.7 | 12000 | 11900 | 99.17% | 1.99 | 10200 | R-410A
209937053 | 1.33 | Yes | C&H | HRCU-A-CB-O | Mini-Splits(Non-Ducted) | CH-ES18-230VO | CH-16MMC-230VI |  | 16000 | 22.4 | 12.5 | 10.4 | 17000 | 12700 | 74.71% | 2.32 | 13400 | R-410A
209937054 | 1.33 | No | C&H | HRCU-A-CB-O | Mini-Splits(Non-Ducted) | CH-HPR18-230VO | CH-16MMC-230VI |  | 16000 | 20.2 | 11 | 8.9 | 17000 | 16700 | 98.24% | 1.76 | 14700 | R-410A
209948186 | 1 | Yes | CARRIER | HRCU-A-CB-O | Mini-Splits(Non-Ducted) | 38MARBQ12AA3 | 40MBFAQ12XA3 |  | 12000 | 24.2 | 13.3 | 10.7 | 12000 | 11900 | 99.17% | 1.99 | 10200 | R-410A
209948187 | 1 | Yes | BRYANT | HRCU-A-CB-O | Mini-Splits(Non-Ducted) | 38MARBQ12AA3 | 40MBFAQ12XA3 |  | 12000 | 24.2 | 13.3 | 10.7 | 12000 | 11900 | 99.17% | 1.99 | 10200 | R-410A
209948188 | 1 | Yes | PAYNE | HRCU-A-CB-O | Mini-Splits(Non-Ducted) | 38MARBQ12AA3 | 40MBFAQ12XA3 |  | 12000 | 24.2 | 13.3 | 10.7 | 12000 | 11900 | 99.17% | 1.99 | 10200 | R-410A
209948189 | 1 | Yes | Weathermaker | HRCU-A-CB-O | Mini-Splits(Non-Ducted) | 38MARBQ12AA3 | 40MBFAQ12XA3 |  | 12000 | 24.2 | 13.3 | 10.7 | 12000 | 11900 | 99.17% | 1.99 | 10200 | R-410A
209948190 | 1 | Yes | MIDEA | HRCU-A-CB-O | Mini-Splits(Non-Ducted) | 38MARBQ12AA3 | 40MBFAQ12XA3 |  | 12000 | 24.2 | 13.3 | 10.7 | 12000 | 11900 | 99.17% | 1.99 | 10200 | R-410A
209948191 | 1 | Yes | ARCOAIRE | HRCU-A-CB-O | Mini-Splits(Non-Ducted) | DLCSRBH12AAK | DLFSFBH12XAK |  | 12000 | 24.2 | 13.3 | 10.7 | 12000 | 11900 | 99.17% | 1.99 | 10200 | R-410A
209948192 | 1 | Yes | COMFORTMAKER | HRCU-A-CB-O | Mini-Splits(Non-Ducted) | DLCSRBH12AAK | DLFSFBH12XAK |  | 12000 | 24.2 | 13.3 | 10.7 | 12000 | 11900 | 99.17% | 1.99 | 10200 | R-410A
209948193 | 1 | Yes | DAY & NIGHT | HRCU-A-CB-O | Mini-Splits(Non-Ducted) | DLCSRBH12AAK | DLFSFBH12XAK |  | 12000 | 24.2 | 13.3 | 10.7 | 12000 | 11900 | 99.17% | 1.99 | 10200 | R-410A
209948194 | 1 | Yes | HEIL | HRCU-A-CB-O | Mini-Splits(Non-Ducted) | DLCSRBH12AAK | DLFSFBH12XAK |  | 12000 | 24.2 | 13.3 | 10.7 | 12000 | 11900 | 99.17% | 1.99 | 10200 | R-410A
209948195 | 1 | Yes | KEEPRITE | HRCU-A-CB-O | Mini-Splits(Non-Ducted) | DLCSRBH12AAK | DLFSFBH12XAK |  | 12000 | 24.2 | 13.3 | 10.7 | 12000 | 11900 | 99.17% | 1.99 | 10200 | R-410A
209948196 | 1 | Yes | KENMORE | HRCU-A-CB-O | Mini-Splits(Non-Ducted) | DLCSRBH12AAK | DLFSFBH12XAK |  | 12000 | 24.2 | 13.3 | 10.7 | 12000 | 11900 | 99.17% | 1.99 | 10200 | R-410A
209948197 | 1 | Yes | MIDEA | HRCU-A-CB-O | Mini-Splits(Non-Ducted) | DLCSRBH12AAK | DLFSFBH12XAK |  | 12000 | 24.2 | 13.3 | 10.7 | 12000 | 11900 | 99.17% | 1.99 | 10200 | R-410A
209948198 | 1 | Yes | TEMPSTAR | HRCU-A-CB-O | Mini-Splits(Non-Ducted) | DLCSRBH12AAK | DLFSFBH12XAK |  | 12000 | 24.2 | 13.3 | 10.7 | 12000 | 11900 | 99.17% | 1.99 | 10200 | R-410A
209948199 | 1 | Yes | SMART COMFORT | HRCU-A-CB-O | Mini-Splits(Non-Ducted) | DLCSRBH12AAK | DLFSFBH12XAK |  | 12000 | 24.2 | 13.3 | 10.7 | 12000 | 11900 | 99.17% | 1.99 | 10200 | R-410A
209948200 | 1 | Yes | AIRQUEST | HRCU-A-CB-O | Mini-Splits(Non-Ducted) | DLCSRBH12AAK | DLFSFBH12XAK |  | 12000 | 24.2 | 13.3 | 10.7 | 12000 | 11900 | 99.17% | 1.99 | 10200 | R-410A
209948205 | 0.75 | Yes | AIRDACH | HRCU-A-CB-O | Mini-Splits(Non-Ducted) | ACSH0924VM2-D | AIWH0900VM2-D |  | 9000 | 24 | 14 | 11.4 | 10000 | 7800 | 78% | 2.18 | 8300 | R-410A
209948207 | 1.5 | No | AIRDACH | HRCU-A-CB-O | Mini-Splits(Non-Ducted) | ACSH1823VM2-D | AIWH1800VM2-D |  | 18000 | 23.7 | 13.5 | 10.3 | 18000 | 12600 | 70% | 2.39 | 14000 | R-410A
209960476 | 4.58 | No | MDV | HRCU-A-CB (Split System: Heat Pump with Remote Outdoor Unit-Air-Source) | Centrally-Ducted | MOE30U-55HFN1-M | MVC-60HWFN1-M |  | 55000 | 15.3 | 8.8 | 9.4 | 59000 | 48500 | 82.2% | 1.91 | 42000 | R-410A
209960477 | 4.58 | No | MDV | HRCU-A-CB (Split System: Heat Pump with Remote Outdoor Unit-Air-Source) | Centrally-Ducted | MOE30U-55HFN1-MQ3 | MVC-60HWFN1-MR0 |  | 55000 | 15.3 | 8.8 | 9.4 | 59000 | 48500 | 82.2% | 1.91 | 42000 | R-410A
209960478 | 4.58 | No | MDV | HRCU-A-CB (Split System: Heat Pump with Remote Outdoor Unit-Air-Source) | Centrally-Ducted | MOE30U-55HFN1-M-[X](GA) | MVC-60HWFN1-M(GA) |  | 55000 | 15.5 | 9 | 9.2 | 60000 | 53500 | 89.17% | 1.96 | 41000 | R-410A
209960479 | 1.5 | Yes | MDV | HRCU-A-CB (Split System: Heat Pump with Remote Outdoor Unit-Air-Source) | Centrally-Ducted | MOX430-17HFN1-MT0Q1W | MVC-18HWFN1-MQ1W |  | 18000 | 17.5 | 11.7 | 10 | 20000 | 18000 | 90% | 2.13 | 15000 | R-410A
209960480 | 2.5 | Yes | MDV | HRCU-A-CB (Split System: Heat Pump with Remote Outdoor Unit-Air-Source) | Centrally-Ducted | MOD30U-30HFN1-MP0-Q1W | MVC-30HWFN1-MQ1W |  | 30000 | 16 | 10.1 | 9.1 | 34000 | 28400 | 83.53% | 1.8 | 21000 | R-410A
209960481 | 3 | Yes | MDV | HRCU-A-CB (Split System: Heat Pump with Remote Outdoor Unit-Air-Source) | Centrally-Ducted | MOE31U-36HFN1-MR0 | MVC-36HWFN1-MR0 |  | 36000 | 16 | 10 | 9.5 | 40000 | 34600 | 86.5% | 1.95 | 30400 | R-410A
210025741 | 4.58 | No | ARCOAIRE | HRCU-A-CB (Split System: Heat Pump with Remote Outdoor Unit-Air-Source) | Centrally-Ducted | DLCURAH60ABK | DLFUAAH60XAK |  | 55000 | 15.3 | 8.8 | 9.4 | 59000 | 48500 | 82.2% | 1.91 | 42000 | R-410A
210025742 | 4.58 | No | COMFORTMAKER | HRCU-A-CB (Split System: Heat Pump with Remote Outdoor Unit-Air-Source) | Centrally-Ducted | DLCURAH60ABK | DLFUAAH60XAK |  | 55000 | 15.3 | 8.8 | 9.4 | 59000 | 48500 | 82.2% | 1.91 | 42000 | R-410A
210025743 | 4.58 | No | DAY & NIGHT | HRCU-A-CB (Split System: Heat Pump with Remote Outdoor Unit-Air-Source) | Centrally-Ducted | DLCURAH60ABK | DLFUAAH60XAK |  | 55000 | 15.3 | 8.8 | 9.4 | 59000 | 48500 | 82.2% | 1.91 | 42000 | R-410A
210025744 | 4.58 | No | HEIL | HRCU-A-CB (Split System: Heat Pump with Remote Outdoor Unit-Air-Source) | Centrally-Ducted | DLCURAH60ABK | DLFUAAH60XAK |  | 55000 | 15.3 | 8.8 | 9.4 | 59000 | 48500 | 82.2% | 1.91 | 42000 | R-410A
210025745 | 4.58 | No | KEEPRITE | HRCU-A-CB (Split System: Heat Pump with Remote Outdoor Unit-Air-Source) | Centrally-Ducted | DLCURAH60ABK | DLFUAAH60XAK |  | 55000 | 15.3 | 8.8 | 9.4 | 59000 | 48500 | 82.2% | 1.91 | 42000 | R-410A
210025746 | 4.58 | No | KENMORE | HRCU-A-CB (Split System: Heat Pump with Remote Outdoor Unit-Air-Source) | Centrally-Ducted | DLCURAH60ABK | DLFUAAH60XAK |  | 55000 | 15.3 | 8.8 | 9.4 | 59000 | 48500 | 82.2% | 1.91 | 42000 | R-410A
210025747 | 4.58 | No | MIDEA | HRCU-A-CB (Split System: Heat Pump with Remote Outdoor Unit-Air-Source) | Centrally-Ducted | DLCURAH60ABK | DLFUAAH60XAK |  | 55000 | 15.3 | 8.8 | 9.4 | 59000 | 48500 | 82.2% | 1.91 | 42000 | R-410A
210025748 | 4.58 | No | TEMPSTAR | HRCU-A-CB (Split System: Heat Pump with Remote Outdoor Unit-Air-Source) | Centrally-Ducted | DLCURAH60ABK | DLFUAAH60XAK |  | 55000 | 15.3 | 8.8 | 9.4 | 59000 | 48500 | 82.2% | 1.91 | 42000 | R-410A
210025749 | 4.58 | No | SMART COMFORT | HRCU-A-CB (Split System: Heat Pump with Remote Outdoor Unit-Air-Source) | Centrally-Ducted | DLCURAH60ABK | DLFUAAH60XAK |  | 55000 | 15.3 | 8.8 | 9.4 | 59000 | 48500 | 82.2% | 1.91 | 42000 | R-410A
210025750 | 4.58 | No | AIRQUEST | HRCU-A-CB (Split System: Heat Pump with Remote Outdoor Unit-Air-Source) | Centrally-Ducted | DLCURAH60ABK | DLFUAAH60XAK |  | 55000 | 15.3 | 8.8 | 9.4 | 59000 | 48500 | 82.2% | 1.91 | 42000 | R-410A
210025751 | 4.58 | No | Grandaire | HRCU-A-CB (Split System: Heat Pump with Remote Outdoor Unit-Air-Source) | Centrally-Ducted | WDLCURAH60ABK | WDLFUAAH60XAK |  | 55000 | 15.3 | 8.8 | 9.4 | 59000 | 48500 | 82.2% | 1.91 | 42000 | R-410A
210025752 | 4.58 | No | CARRIER | HRCU-A-CB (Split System: Heat Pump with Remote Outdoor Unit-Air-Source) | Centrally-Ducted | 38MURAQ60AB3 | 40MUAAQ60XA3 |  | 55000 | 15.3 | 8.8 | 9.4 | 59000 | 48500 | 82.2% | 1.91 | 42000 | R-410A
210025753 | 4.58 | No | BRYANT | HRCU-A-CB (Split System: Heat Pump with Remote Outdoor Unit-Air-Source) | Centrally-Ducted | 38MURAQ60AB3 | 40MUAAQ60XA3 |  | 55000 | 15.3 | 8.8 | 9.4 | 59000 | 48500 | 82.2% | 1.91 | 42000 | R-410A
210025754 | 4.58 | No | PAYNE | HRCU-A-CB (Split System: Heat Pump with Remote Outdoor Unit-Air-Source) | Centrally-Ducted | 38MURAQ60AB3 | 40MUAAQ60XA3 |  | 55000 | 15.3 | 8.8 | 9.4 | 59000 | 48500 | 82.2% | 1.91 | 42000 | R-410A
210025755 | 4.58 | No | Weathermaker | HRCU-A-CB (Split System: Heat Pump with Remote Outdoor Unit-Air-Source) | Centrally-Ducted | 38MURAQ60AB3 | 40MUAAQ60XA3 |  | 55000 | 15.3 | 8.8 | 9.4 | 59000 | 48500 | 82.2% | 1.91 | 42000 | R-410A
210025756 | 4.58 | No | MIDEA | HRCU-A-CB (Split System: Heat Pump with Remote Outdoor Unit-Air-Source) | Centrally-Ducted | 38MURAQ60AB3 | 40MUAAQ60XA3 |  | 55000 | 15.3 | 8.8 | 9.4 | 59000 | 48500 | 82.2% | 1.91 | 42000 | R-410A
210025757 | 4.58 | No | BLUERIDGE | HRCU-A-CB (Split System: Heat Pump with Remote Outdoor Unit-Air-Source) | Centrally-Ducted | BMAH6016C | BMAH6016I |  | 55000 | 15.3 | 8.8 | 9.4 | 59000 | 48500 | 82.2% | 1.91 | 42000 | R-410A
210082195 | 1.5 | Yes | HAIER | HMSV-A-CB-O | Non-Ducted Indoor Units | 2U20EH2HD** |  |  | 18000 | 18 | 12 | 10.2 | 22000 | 18500 | 84.09% | 2 | 14000 | R-410A
210082198 | 1.83 | Yes | HAIER | HMSV-A-CB-O | Non-Ducted Indoor Units | 3U24EH2HD** |  |  | 22000 | 19.5 | 12 | 10.2 | 26000 | 19000 | 73.08% | 1.9 | 17000 | R-410A
210082199 | 1.78 | Yes | HAIER | HMSV-A-CB | Ducted Indoor Units | 3U24EH2HD** |  |  | 21400 | 17 | 11 | 9.5 | 26000 | 21000 | 80.77% | 1.85 | 17400 | R-410A
210082201 | 2.78 | Yes | HAIER | HMSV-A-CB-O | Non-Ducted Indoor Units | 4U36EH2HD** |  |  | 33400 | 19 | 9.3 | 9.5 | 36000 | 26000 | 72.22% | 2 | 23600 | R-410A
210106711 | 1.9 | Yes | SURE | HRCU-A-CB (Split System: Heat Pump with Remote Outdoor Unit-Air-Source) | Centrally-Ducted | SP18AZ24AJVC | SHMVZ2421HEACA |  | 22800 | 18 | 12.5 | 8.5 | 22800 | 24800 | 108.8% | 2 | 23000 | R-410A
210106714 | 2.85 | Yes | SURE | HRCU-A-CB (Split System: Heat Pump with Remote Outdoor Unit-Air-Source) | Centrally-Ducted | SP18AZ36AJVC | SHMVZ6021SEACA |  | 34200 | 18 | 12.5 | 8.5 | 32000 | 40500 | 126.6% | 2.1 | 37400 | R-410A
210106717 | 3.75 | Yes | SURE | HRCU-A-CB (Split System: Heat Pump with Remote Outdoor Unit-Air-Source) | Centrally-Ducted | SP18AZ48AJVC | SHMVZ6021SEACA |  | 45000 | 18 | 12 | 8.5 | 40000 | 42000 | 105% | 1.8 | 41000 | R-410A
210106720 | 4.42 | Yes | SURE | HRCU-A-CB (Split System: Heat Pump with Remote Outdoor Unit-Air-Source) | Centrally-Ducted | SP18AZ60AJVC | SHMVZ6021SEACA |  | 53000 | 18 | 10.5 | 8.5 | 48500 | 45500 | 93.81% | 1.8 | 47000 | R-410A
210106723 | 1.9 | Yes | SURE | HRCU-A-CB (Split System: Heat Pump with Remote Outdoor Unit-Air-Source) | Centrally-Ducted | SP18AZ24AJVC | TCFZ2421HEAAM | S962V0403A17M4S | 22800 | 20 | 12.5 | 8.5 | 22800 | 26000 | 114% | 2.1 | 25400 | R-410A
210106727 | 1.9 | Yes | SURE | HRCU-A-CB (Split System: Heat Pump with Remote Outdoor Unit-Air-Source) | Centrally-Ducted | SP18AZ24AJVC | TCFZ2421HEAAM | S962V0603A17M4S | 22800 | 20 | 12.5 | 8.5 | 22800 | 26000 | 114% | 2.1 | 25600 | R-410A
210106730 | 1.9 | Yes | SURE | HRCU-A-CB (Split System: Heat Pump with Remote Outdoor Unit-Air-Source) | Centrally-Ducted | SP18AZ24AJVC | TCFZ2421HEAAM | S962V0703A17M4S | 22800 | 20 | 12.5 | 8.5 | 22800 | 26000 | 114% | 2.1 | 25400 | R-410A
210106733 | 1.9 | Yes | SURE | HRCU-A-CB (Split System: Heat Pump with Remote Outdoor Unit-Air-Source) | Centrally-Ducted | SP18AZ24AJVC | TCFZ2421HEAAM | S97MV0603A17DHS | 22800 | 20 | 12.5 | 8.5 | 22800 | 26000 | 114% | 2.1 | 25400 | R-410A
210106736 | 1.9 | Yes | SURE | HRCU-A-CB (Split System: Heat Pump with Remote Outdoor Unit-Air-Source) | Centrally-Ducted | SP18AZ24AJVC | TCFZ2421HEAAM | S97MV0703A17DHS | 22800 | 20 | 12.5 | 8.5 | 22800 | 26000 | 114% | 2.1 | 25400 | R-410A
210106739 | 1.9 | Yes | SURE | HRCU-A-CB (Split System: Heat Pump with Remote Outdoor Unit-Air-Source) | Centrally-Ducted | SP18AZ24AJVC | TCFZ2421HEAAM | S98MV0603A17UPS | 22800 | 20 | 12.5 | 8.5 | 22800 | 26000 | 114% | 2.1 | 25400 | R-410A
210106743 | 1.9 | Yes | SURE | HRCU-A-CB (Split System: Heat Pump with Remote Outdoor Unit-Air-Source) | Centrally-Ducted | SP18AZ24AJVC | TCFZ2421HEAAM | S98MV0703A17UPS | 22800 | 20 | 12.5 | 8.5 | 22800 | 26000 | 114% | 2.1 | 25400 | R-410A
210106746 | 2.85 | Yes | SURE | HRCU-A-CB (Split System: Heat Pump with Remote Outdoor Unit-Air-Source) | Centrally-Ducted | SP18AZ36AJVC | TCFZ6021SEAAM | S962V0403A17M4S | 34200 | 19 | 12.5 | 8.5 | 34200 | 43500 | 127.2% | 2.2 | 41000 | R-410A
210106749 | 2.85 | Yes | SURE | HRCU-A-CB (Split System: Heat Pump with Remote Outdoor Unit-Air-Source) | Centrally-Ducted | SP18AZ36AJVC | TCFZ6021SEAAM | S962V0703A17M4S | 34200 | 19 | 12.5 | 8.5 | 35000 | 43000 | 122.9% | 2.2 | 37400 | R-410A
210106751 | 2.85 | Yes | SURE | HRCU-A-CB (Split System: Heat Pump with Remote Outdoor Unit-Air-Source) | Centrally-Ducted | SP18AZ36AJVC | TCFZ6021SEAAM | S962V0705A21M4S | 34200 | 19 | 12.5 | 8.5 | 34200 | 43000 | 125.7% | 2.2 | 40500 | R-410A
210106754 | 2.85 | Yes | SURE | HRCU-A-CB (Split System: Heat Pump with Remote Outdoor Unit-Air-Source) | Centrally-Ducted | SP18AZ36AJVC | TCFZ6021SEAAM | S962V0855A21M4S | 34200 | 19 | 12.5 | 8.5 | 34200 | 43000 | 125.7% | 2.2 | 40500 | R-410A
210106757 | 2.85 | Yes | SURE | HRCU-A-CB (Split System: Heat Pump with Remote Outdoor Unit-Air-Source) | Centrally-Ducted | SP18AZ36AJVC | TCFZ6021SEAAM | S962V1005A21M4S | 34200 | 18 | 12.5 | 8.5 | 34200 | 43000 | 125.7% | 2.2 | 40500 | R-410A
210106760 | 2.85 | Yes | SURE | HRCU-A-CB (Split System: Heat Pump with Remote Outdoor Unit-Air-Source) | Centrally-Ducted | SP18AZ36AJVC | TCFZ6021SEAAM | S97MV1005A21DHS | 34200 | 19 | 12.5 | 8.5 | 34200 | 43000 | 125.7% | 2.2 | 40500 | R-410A
210106763 | 2.85 | Yes | SURE | HRCU-A-CB (Split System: Heat Pump with Remote Outdoor Unit-Air-Source) | Centrally-Ducted | SP18AZ36AJVC | TCFZ6021SEAAM | S98MV0603A17UPS | 34200 | 19 | 12.5 | 8.5 | 34200 | 43500 | 127.2% | 2.2 | 41000 | R-410A
210106766 | 2.85 | Yes | SURE | HRCU-A-CB (Split System: Heat Pump with Remote Outdoor Unit-Air-Source) | Centrally-Ducted | SP18AZ36AJVC | TCFZ6021SEAAM | S98MV0703A17UPS | 34200 | 19 | 12.5 | 8.5 | 34200 | 43500 | 127.2% | 2.2 | 41000 | R-410A
210106769 | 2.85 | Yes | SURE | HRCU-A-CB (Split System: Heat Pump with Remote Outdoor Unit-Air-Source) | Centrally-Ducted | SP18AZ36AJVC | TCFZ6021SEAAM | S98MV0855A21UPS | 34200 | 19 | 12.5 | 8.5 | 34200 | 43000 | 125.7% | 2.2 | 40500 | R-410A
210106772 | 2.85 | Yes | SURE | HRCU-A-CB (Split System: Heat Pump with Remote Outdoor Unit-Air-Source) | Centrally-Ducted | SP18AZ36AJVC | TCFZ6021SEAAM | S98MV1005A21UPS | 34200 | 19 | 12.5 | 8.5 | 34200 | 43500 | 127.2% | 2.2 | 41000 | R-410A
210106775 | 3.67 | Yes | SURE | HRCU-A-CB (Split System: Heat Pump with Remote Outdoor Unit-Air-Source) | Centrally-Ducted | SP18AZ48AJVC | TCFZ6021SEAAM | S962V0705A21M4S | 44000 | 18 | 10 | 8.1 | 43500 | 45000 | 103.4% | 2 | 44500 | R-410A
210106778 | 3.71 | Yes | SURE | HRCU-A-CB (Split System: Heat Pump with Remote Outdoor Unit-Air-Source) | Centrally-Ducted | SP18AZ48AJVC | TCFZ6021SEAAM | S962V0855A21M4S | 44500 | 18 | 11.7 | 8.5 | 43000 | 45000 | 104.7% | 2 | 44500 | R-410A
210106782 | 3.71 | Yes | SURE | HRCU-A-CB (Split System: Heat Pump with Remote Outdoor Unit-Air-Source) | Centrally-Ducted | SP18AZ48AJVC | TCFZ6021SEAAM | S962V1005A21M4S | 44500 | 19 | 10.9 | 8.5 | 43500 | 45000 | 103.4% | 2 | 41000 | R-410A
210106785 | 3.71 | Yes | SURE | HRCU-A-CB (Split System: Heat Pump with Remote Outdoor Unit-Air-Source) | Centrally-Ducted | SP18AZ48AJVC | TCFZ6021SEAAM | S97MV0855A21DHS | 44500 | 19 | 10 | 8.1 | 43500 | 45000 | 103.4% | 2 | 44500 | R-410A
210106788 | 3.71 | Yes | SURE | HRCU-A-CB (Split System: Heat Pump with Remote Outdoor Unit-Air-Source) | Centrally-Ducted | SP18AZ48AJVC | TCFZ6021SEAAM | S97MV1005A21DHS | 44500 | 19 | 10 | 8.1 | 43500 | 45000 | 103.4% | 2 | 44500 | R-410A
210106791 | 3.71 | Yes | SURE | HRCU-A-CB (Split System: Heat Pump with Remote Outdoor Unit-Air-Source) | Centrally-Ducted | SP18AZ48AJVC | TCFZ6021SEAAM | S98MV0855A21UPS | 44500 | 19 | 10 | 8.1 | 43500 | 45000 | 103.4% | 2 | 44500 | R-410A
210106795 | 3.67 | Yes | SURE | HRCU-A-CB (Split System: Heat Pump with Remote Outdoor Unit-Air-Source) | Centrally-Ducted | SP18AZ48AJVC | TCFZ6021SEAAM | S98MV1005A21UPS | 44000 | 19 | 10 | 8.1 | 43500 | 45500 | 104.6% | 1.9 | 45000 | R-410A
210106798 | 4.38 | Yes | SURE | HRCU-A-CB (Split System: Heat Pump with Remote Outdoor Unit-Air-Source) | Centrally-Ducted | SP18AZ60AJVC | TCFZ6021SEAAM | S962V0705A21M4S | 52500 | 18 | 10 | 8.1 | 52500 | 50500 | 96.19% | 1.9 | 51500 | R-410A
210106801 | 4.42 | Yes | SURE | HRCU-A-CB (Split System: Heat Pump with Remote Outdoor Unit-Air-Source) | Centrally-Ducted | SP18AZ60AJVC | TCFZ6021SEAAM | S962V0855A21M4S | 53000 | 18 | 10 | 8.1 | 53000 | 50500 | 95.28% | 1.9 | 51500 | R-410A
210106804 | 4.38 | Yes | SURE | HRCU-A-CB (Split System: Heat Pump with Remote Outdoor Unit-Air-Source) | Centrally-Ducted | SP18AZ60AJVC | TCFZ6021SEAAM | S962V1005A21M4S | 52500 | 18 | 10 | 8.1 | 52500 | 50500 | 96.19% | 1.9 | 51500 | R-410A
210106807 | 4.38 | Yes | SURE | HRCU-A-CB (Split System: Heat Pump with Remote Outdoor Unit-Air-Source) | Centrally-Ducted | SP18AZ60AJVC | TCFZ6021SEAAM | S97MV1005A21DHS | 52500 | 18 | 10 | 8.1 | 52500 | 50500 | 96.19% | 1.9 | 51000 | R-410A
210106897 | 1.9 | Yes | RUSSELL | HRCU-A-CB (Split System: Heat Pump with Remote Outdoor Unit-Air-Source) | Centrally-Ducted | SP18AZ24AJVC | SHMVZ2421HEACA |  | 22800 | 18 | 12.5 | 8.5 | 22800 | 24800 | 108.8% | 2 | 23000 | R-410A
210106900 | 2.85 | Yes | RUSSELL | HRCU-A-CB (Split System: Heat Pump with Remote Outdoor Unit-Air-Source) | Centrally-Ducted | SP18AZ36AJVC | SHMVZ6021SEACA |  | 34200 | 18 | 12.5 | 8.5 | 32000 | 40500 | 126.6% | 2.1 | 37400 | R-410A
210106904 | 3.75 | Yes | RUSSELL | HRCU-A-CB (Split System: Heat Pump with Remote Outdoor Unit-Air-Source) | Centrally-Ducted | SP18AZ48AJVC | SHMVZ6021SEACA |  | 45000 | 18 | 12 | 8.5 | 40000 | 42000 | 105% | 1.8 | 41000 | R-410A
210106907 | 4.42 | Yes | RUSSELL | HRCU-A-CB (Split System: Heat Pump with Remote Outdoor Unit-Air-Source) | Centrally-Ducted | SP18AZ60AJVC | SHMVZ6021SEACA |  | 53000 | 18 | 10.5 | 8.5 | 48500 | 45500 | 93.81% | 1.8 | 47000 | R-410A
210106910 | 1.9 | Yes | RUSSELL | HRCU-A-CB (Split System: Heat Pump with Remote Outdoor Unit-Air-Source) | Centrally-Ducted | SP18AZ24AJVC | TCFZ2421HEAAM | S962V0403A17M4S | 22800 | 20 | 12.5 | 8.5 | 22800 | 26000 | 114% | 2.1 | 25400 | R-410A
210106913 | 1.9 | Yes | RUSSELL | HRCU-A-CB (Split System: Heat Pump with Remote Outdoor Unit-Air-Source) | Centrally-Ducted | SP18AZ24AJVC | TCFZ2421HEAAM | S962V0603A17M4S | 22800 | 20 | 12.5 | 8.5 | 22800 | 26000 | 114% | 2.1 | 25600 | R-410A
210106916 | 1.9 | Yes | RUSSELL | HRCU-A-CB (Split System: Heat Pump with Remote Outdoor Unit-Air-Source) | Centrally-Ducted | SP18AZ24AJVC | TCFZ2421HEAAM | S962V0703A17M4S | 22800 | 20 | 12.5 | 8.5 | 22800 | 26000 | 114% | 2.1 | 25400 | R-410A
210106920 | 1.9 | Yes | RUSSELL | HRCU-A-CB (Split System: Heat Pump with Remote Outdoor Unit-Air-Source) | Centrally-Ducted | SP18AZ24AJVC | TCFZ2421HEAAM | S97MV0603A17DHS | 22800 | 20 | 12.5 | 8.5 | 22800 | 26000 | 114% | 2.1 | 25400 | R-410A
210106922 | 1.9 | Yes | RUSSELL | HRCU-A-CB (Split System: Heat Pump with Remote Outdoor Unit-Air-Source) | Centrally-Ducted | SP18AZ24AJVC | TCFZ2421HEAAM | S97MV0703A17DHS | 22800 | 20 | 12.5 | 8.5 | 22800 | 26000 | 114% | 2.1 | 25400 | R-410A
210106925 | 1.9 | Yes | RUSSELL | HRCU-A-CB (Split System: Heat Pump with Remote Outdoor Unit-Air-Source) | Centrally-Ducted | SP18AZ24AJVC | TCFZ2421HEAAM | S98MV0603A17UPS | 22800 | 20 | 12.5 | 8.5 | 22800 | 26000 | 114% | 2.1 | 25400 | R-410A
210106928 | 1.9 | Yes | RUSSELL | HRCU-A-CB (Split System: Heat Pump with Remote Outdoor Unit-Air-Source) | Centrally-Ducted | SP18AZ24AJVC | TCFZ2421HEAAM | S98MV0703A17UPS | 22800 | 20 | 12.5 | 8.5 | 22800 | 26000 | 114% | 2.1 | 25400 | R-410A
210106931 | 2.85 | Yes | RUSSELL | HRCU-A-CB (Split System: Heat Pump with Remote Outdoor Unit-Air-Source) | Centrally-Ducted | SP18AZ36AJVC | TCFZ6021SEAAM | S962V0403A17M4S | 34200 | 19 | 12.5 | 8.5 | 34200 | 43500 | 127.2% | 2.2 | 41000 | R-410A
210106934 | 2.85 | Yes | RUSSELL | HRCU-A-CB (Split System: Heat Pump with Remote Outdoor Unit-Air-Source) | Centrally-Ducted | SP18AZ36AJVC | TCFZ6021SEAAM | S962V0703A17M4S | 34200 | 19 | 12.5 | 8.5 | 35000 | 43000 | 122.9% | 2.2 | 37400 | R-410A
210106937 | 2.85 | Yes | RUSSELL | HRCU-A-CB (Split System: Heat Pump with Remote Outdoor Unit-Air-Source) | Centrally-Ducted | SP18AZ36AJVC | TCFZ6021SEAAM | S962V0705A21M4S | 34200 | 19 | 12.5 | 8.5 | 34200 | 43000 | 125.7% | 2.2 | 40500 | R-410A
210106940 | 2.85 | Yes | RUSSELL | HRCU-A-CB (Split System: Heat Pump with Remote Outdoor Unit-Air-Source) | Centrally-Ducted | SP18AZ36AJVC | TCFZ6021SEAAM | S962V0855A21M4S | 34200 | 19 | 12.5 | 8.5 | 34200 | 43000 | 125.7% | 2.2 | 40500 | R-410A
210106943 | 2.85 | Yes | RUSSELL | HRCU-A-CB (Split System: Heat Pump with Remote Outdoor Unit-Air-Source) | Centrally-Ducted | SP18AZ36AJVC | TCFZ6021SEAAM | S962V1005A21M4S | 34200 | 18 | 12.5 | 8.5 | 34200 | 43000 | 125.7% | 2.2 | 40500 | R-410A
210106946 | 2.85 | Yes | RUSSELL | HRCU-A-CB (Split System: Heat Pump with Remote Outdoor Unit-Air-Source) | Centrally-Ducted | SP18AZ36AJVC | TCFZ6021SEAAM | S97MV1005A21DHS | 34200 | 19 | 12.5 | 8.5 | 34200 | 43000 | 125.7% | 2.2 | 40500 | R-410A
210106949 | 2.85 | Yes | RUSSELL | HRCU-A-CB (Split System: Heat Pump with Remote Outdoor Unit-Air-Source) | Centrally-Ducted | SP18AZ36AJVC | TCFZ6021SEAAM | S98MV0603A17UPS | 34200 | 19 | 12.5 | 8.5 | 34200 | 43500 | 127.2% | 2.2 | 41000 | R-410A
210106952 | 2.85 | Yes | RUSSELL | HRCU-A-CB (Split System: Heat Pump with Remote Outdoor Unit-Air-Source) | Centrally-Ducted | SP18AZ36AJVC | TCFZ6021SEAAM | S98MV0703A17UPS | 34200 | 19 | 12.5 | 8.5 | 34200 | 43500 | 127.2% | 2.2 | 41000 | R-410A
210106956 | 2.85 | Yes | RUSSELL | HRCU-A-CB (Split System: Heat Pump with Remote Outdoor Unit-Air-Source) | Centrally-Ducted | SP18AZ36AJVC | TCFZ6021SEAAM | S98MV0855A21UPS | 34200 | 19 | 12.5 | 8.5 | 34200 | 43000 | 125.7% | 2.2 | 40500 | R-410A
210106959 | 2.85 | Yes | RUSSELL | HRCU-A-CB (Split System: Heat Pump with Remote Outdoor Unit-Air-Source) | Centrally-Ducted | SP18AZ36AJVC | TCFZ6021SEAAM | S98MV1005A21UPS | 34200 | 19 | 12.5 | 8.5 | 34200 | 43500 | 127.2% | 2.2 | 41000 | R-410A
210106962 | 3.67 | Yes | RUSSELL | HRCU-A-CB (Split System: Heat Pump with Remote Outdoor Unit-Air-Source) | Centrally-Ducted | SP18AZ48AJVC | TCFZ6021SEAAM | S962V0705A21M4S | 44000 | 18 | 10 | 8.1 | 43500 | 45000 | 103.4% | 2 | 44500 | R-410A
210106965 | 3.71 | Yes | RUSSELL | HRCU-A-CB (Split System: Heat Pump with Remote Outdoor Unit-Air-Source) | Centrally-Ducted | SP18AZ48AJVC | TCFZ6021SEAAM | S962V0855A21M4S | 44500 | 18 | 11.7 | 8.5 | 43000 | 45000 | 104.7% | 2 | 44500 | R-410A
210106968 | 3.71 | Yes | RUSSELL | HRCU-A-CB (Split System: Heat Pump with Remote Outdoor Unit-Air-Source) | Centrally-Ducted | SP18AZ48AJVC | TCFZ6021SEAAM | S962V1005A21M4S | 44500 | 19 | 10.9 | 8.5 | 43500 | 45000 | 103.4% | 2 | 41000 | R-410A
210106972 | 3.71 | Yes | RUSSELL | HRCU-A-CB (Split System: Heat Pump with Remote Outdoor Unit-Air-Source) | Centrally-Ducted | SP18AZ48AJVC | TCFZ6021SEAAM | S97MV0855A21DHS | 44500 | 19 | 10 | 8.1 | 43500 | 45000 | 103.4% | 2 | 44500 | R-410A
210106975 | 3.71 | Yes | RUSSELL | HRCU-A-CB (Split System: Heat Pump with Remote Outdoor Unit-Air-Source) | Centrally-Ducted | SP18AZ48AJVC | TCFZ6021SEAAM | S97MV1005A21DHS | 44500 | 19 | 10 | 8.1 | 43500 | 45000 | 103.4% | 2 | 44500 | R-410A
210106978 | 3.71 | Yes | RUSSELL | HRCU-A-CB (Split System: Heat Pump with Remote Outdoor Unit-Air-Source) | Centrally-Ducted | SP18AZ48AJVC | TCFZ6021SEAAM | S98MV0855A21UPS | 44500 | 19 | 10 | 8.1 | 43500 | 45000 | 103.4% | 2 | 44500 | R-410A
210106981 | 3.67 | Yes | RUSSELL | HRCU-A-CB (Split System: Heat Pump with Remote Outdoor Unit-Air-Source) | Centrally-Ducted | SP18AZ48AJVC | TCFZ6021SEAAM | S98MV1005A21UPS | 44000 | 19 | 10 | 8.1 | 43500 | 45500 | 104.6% | 1.9 | 45000 | R-410A
210106984 | 4.38 | Yes | RUSSELL | HRCU-A-CB (Split System: Heat Pump with Remote Outdoor Unit-Air-Source) | Centrally-Ducted | SP18AZ60AJVC | TCFZ6021SEAAM | S962V0705A21M4S | 52500 | 18 | 10 | 8.1 | 52500 | 50500 | 96.19% | 1.9 | 51500 | R-410A
210106986 | 4.42 | Yes | RUSSELL | HRCU-A-CB (Split System: Heat Pump with Remote Outdoor Unit-Air-Source) | Centrally-Ducted | SP18AZ60AJVC | TCFZ6021SEAAM | S962V0855A21M4S | 53000 | 18 | 10 | 8.1 | 53000 | 50500 | 95.28% | 1.9 | 51500 | R-410A
210106989 | 4.38 | Yes | RUSSELL | HRCU-A-CB (Split System: Heat Pump with Remote Outdoor Unit-Air-Source) | Centrally-Ducted | SP18AZ60AJVC | TCFZ6021SEAAM | S962V1005A21M4S | 52500 | 18 | 10 | 8.1 | 52500 | 50500 | 96.19% | 1.9 | 51500 | R-410A
210106992 | 4.38 | Yes | RUSSELL | HRCU-A-CB (Split System: Heat Pump with Remote Outdoor Unit-Air-Source) | Centrally-Ducted | SP18AZ60AJVC | TCFZ6021SEAAM | S97MV1005A21DHS | 52500 | 18 | 10 | 8.1 | 52500 | 50500 | 96.19% | 1.9 | 51000 | R-410A
210135400 | 4.58 | Yes | MDV | HRCU-A-CB-O | Mini-Splits(Non-Ducted) | MOE30U-55HFN1-M-[X](GA) | MUE-60HRFN1-MW |  | 55000 | 17.3 | 9 | 10.2 | 60000 | 56500 | 94.17% | 1.97 | 40000 | R-410A
210135401 | 4 | Yes | MDV | HRCU-A-CB | Mini-Splits(Ducted) | MOE30U-48HFN1-M[X] | MHG-48HWFN1-MW |  | 48000 | 16.5 | 11 | 10.3 | 57000 | 53000 | 92.98% | 1.97 | 40000 | R-410A
210135402 | 4.58 | No | MDV | HRCU-A-CB | Mini-Splits(Ducted) | MOE30U-55HFN1-M-[X](GA) | MHG-60HWFN1-MW |  | 55000 | 15.8 | 9.4 | 9.5 | 57000 | 53000 | 92.98% | 1.97 | 40000 | R-410A
210135403 | 1.92 | Yes | MDV | HRCU-A-CB (Split System: Heat Pump with Remote Outdoor Unit-Air-Source) | Centrally-Ducted | MOD30-24HFN1-MU0Q1W | MVC-23HWFN1-MQ1W |  | 23000 | 18 | 11.7 | 9.7 | 24000 | 23600 | 98.33% | 1.95 | 18400 | R-410A
210151026 | 1.43 | Yes | HAIER | HMSV-A-CB | Ducted Indoor Units | 2U20EH2HD** |  |  | 17200 | 16 | 11 | 9.8 | 22000 | 18000 | 81.82% | 1.85 | 14800 | R-410A
210151027 | 2.75 | No | HAIER | HMSV-A-CB | Ducted Indoor Units | 4U36EH2HD** |  |  | 33000 | 15.7 | 8.8 | 8.7 | 34000 | 24200 | 71.18% | 2 | 20000 | R-410A
210154187 | 1.5 | Yes | GE Appliances | HMSV-A-CB-O | Non-Ducted Indoor Units | ASH220NCDD** |  |  | 18000 | 18 | 12 | 10.2 | 22000 | 18500 | 84.09% | 2 | 14000 | R-410A
210154190 | 1.43 | Yes | GE Appliances | HMSV-A-CB | Ducted Indoor Units | ASH220NCDD** |  |  | 17200 | 16 | 11 | 9.8 | 22000 | 18000 | 81.82% | 1.85 | 14800 | R-410A
210154192 | 1.83 | Yes | GE Appliances | HMSV-A-CB-O | Non-Ducted Indoor Units | ASH324NCDD** |  |  | 22000 | 19.5 | 12 | 10.2 | 26000 | 19000 | 73.08% | 1.9 | 17000 | R-410A
210154194 | 1.78 | Yes | GE Appliances | HMSV-A-CB | Ducted Indoor Units | ASH324NCDD** |  |  | 21400 | 17 | 11 | 9.5 | 26000 | 21000 | 80.77% | 1.85 | 17400 | R-410A
210154196 | 2.78 | Yes | GE Appliances | HMSV-A-CB-O | Non-Ducted Indoor Units | ASH436NCDD** |  |  | 33400 | 19 | 9.3 | 9.5 | 36000 | 26000 | 72.22% | 2 | 23600 | R-410A
210154197 | 2.75 | No | GE Appliances | HMSV-A-CB | Ducted Indoor Units | ASH436NCDD** |  |  | 33000 | 15.7 | 8.8 | 8.7 | 34000 | 24200 | 71.18% | 2 | 20000 | R-410A
210191032 | 4.58 | Yes | BLUERIDGE | HRCU-A-CB-O | Mini-Splits(Non-Ducted) | BMY60HHUC | BM60MFCC |  | 55000 | 17.3 | 9 | 10.2 | 60000 | 56500 | 94.17% | 1.97 | 40000 | R-410A
210191033 | 4.58 | No | CTMorley | HRCU-A-CB | Mini-Splits(Ducted) | MOU-A55LH-2 | MIU-A60LD-2 |  | 55000 | 15.8 | 9.4 | 9.5 | 57000 | 53000 | 92.98% | 1.97 | 40000 | R-410A
210191034 | 4.58 | Yes | CTMorley | HRCU-A-CB-O | Mini-Splits(Non-Ducted) | MOU-A55LH-2 | MIU-A60LF-2 |  | 55000 | 17.3 | 9 | 10.2 | 60000 | 56500 | 94.17% | 1.97 | 40000 | R-410A
210191035 | 4.58 | No | CTMorley | HRCU-A-CB (Split System: Heat Pump with Remote Outdoor Unit-Air-Source) | Centrally-Ducted | MOU-A55VH-4 | MIU-A60V-4 |  | 55000 | 15.3 | 8.8 | 9.4 | 59000 | 48500 | 82.2% | 1.91 | 42000 | R-410A
210191036 | 4.58 | No | KLIMAIRE | HRCU-A-CB (Split System: Heat Pump with Remote Outdoor Unit-Air-Source) | Centrally-Ducted | KOIF60H2-1S | KIDF60H2-1S |  | 55000 | 15.3 | 8.8 | 9.4 | 59000 | 48500 | 82.2% | 1.91 | 42000 | R-410A
210191037 | 1 | Yes | FUJITSU | HRCU-A-CB-O | Mini-Splits(Non-Ducted) | AOUH12LMBH1 | ASUH12LMAS |  | 12000 | 23 | 12.5 | 11 | 14000 | 10300 | 73.57% | 2.18 | 8500 | R-410A
210191038 | 1 | Yes | FUJITSU | HRCU-A-CB-O | Mini-Splits(Non-Ducted) | AOUH12LMBS1 | ASUH12LMAS |  | 12000 | 23 | 12.5 | 11.1 | 14000 | 10300 | 73.57% | 2.36 | 8500 | R-410A
210191039 | 3.92 | No | MDV | HRCU-A-CB (Split System: Heat Pump with Remote Outdoor Unit-Air-Source) | Centrally-Ducted | MOE30U-48HFN1-M-[X] | MVC-48HWFN1-MQ3 |  | 47000 | 15.6 | 8.2 | 9.4 | 50000 | 46000 | 92% | 1.85 | 36000 | R-410A
210273923 | 3 | No | SAMSUNG | HRCU-A-CB (Split System: Heat Pump with Remote Outdoor Unit-Air-Source) | Centrally-Ducted | AC036BXUDCH | AV360CT |  | 36000 | 17 | 9 | 8.1 | 34600 | 31600 | 91.33% | 1.8 | 36000 | R-410A
210273924 | 3 | Yes | SAMSUNG | HRCU-A-CB (Split System: Heat Pump with Remote Outdoor Unit-Air-Source) | Centrally-Ducted | AC036BXUPCH | AV360CT |  | 36000 | 18.5 | 10.5 | 8.4 | 34600 | 34600 | 100% | 1.8 | 40500 | R-410A
210273925 | 4.75 | No | SAMSUNG | HRCU-A-CB (Split System: Heat Pump with Remote Outdoor Unit-Air-Source) | Centrally-Ducted | AC060BXUPCH | AV600CT |  | 57000 | 17.5 | 8.5 | 9 | 53000 | 48000 | 90.57% | 1.8 | 54000 | R-410A
210276798 | 2.83 | Yes | GIBSON | HMSV-A-CB-O | Non-Ducted Indoor Units | GXH36(10.6)FMK4DH-1 |  |  | 34000 | 21 | 12 | 10 | 36000 | 32400 | 90% | 1.82 | 30800 | R-410A
210276799 | 3 | Yes | GIBSON | HMSV-A-CB-O | Non-Ducted Indoor Units | GXH42(12.3)FMK4DH-1 |  |  | 36000 | 21 | 12 | 10 | 40000 | 32400 | 81% | 1.92 | 35600 | R-410A
210276800 | 1.42 | Yes | GIBSON | HMSV-A-CB-O | Non-Ducted Indoor Units | GXH18(5.3)FMK4DH-1 |  |  | 17000 | 21 | 12 | 10 | 18000 | 13600 | 75.56% | 2.22 | 14700 | R-410A
210276801 | 1.93 | Yes | GIBSON | HMSV-A-CB-O | Non-Ducted Indoor Units | GXH24(7.0)FMK4DH-1 |  |  | 23200 | 21 | 12.5 | 10 | 24000 | 21600 | 90% | 2.1 | 23600 | R-410A
210276802 | 2.37 | Yes | GIBSON | HMSV-A-CB-O | Non-Ducted Indoor Units | GXH30(8.8)FMK4DH-1 |  |  | 28400 | 21 | 12.5 | 10 | 30000 | 22800 | 76% | 1.84 | 27200 | R-410A
210276803 | 2.83 | Yes | AIRTEMP | HMSV-A-CB-O | Non-Ducted Indoor Units | GXH36(10.6)FMK4DH-1 |  |  | 34000 | 21 | 12 | 10 | 36000 | 32400 | 90% | 1.82 | 30800 | R-410A
210276804 | 3 | Yes | AIRTEMP | HMSV-A-CB-O | Non-Ducted Indoor Units | GXH42(12.3)FMK4DH-1 |  |  | 36000 | 21 | 12 | 10 | 40000 | 32400 | 81% | 1.92 | 35600 | R-410A
210276805 | 1.42 | Yes | AIRTEMP | HMSV-A-CB-O | Non-Ducted Indoor Units | GXH18(5.3)FMK4DH-1 |  |  | 17000 | 21 | 12 | 10 | 18000 | 13600 | 75.56% | 2.22 | 14700 | R-410A
210276806 | 1.93 | Yes | AIRTEMP | HMSV-A-CB-O | Non-Ducted Indoor Units | GXH24(7.0)FMK4DH-1 |  |  | 23200 | 21 | 12.5 | 10 | 24000 | 21600 | 90% | 2.1 | 23600 | R-410A
210276807 | 2.37 | Yes | AIRTEMP | HMSV-A-CB-O | Non-Ducted Indoor Units | GXH30(8.8)FMK4DH-1 |  |  | 28400 | 21 | 12.5 | 10 | 30000 | 22800 | 76% | 1.84 | 27200 | R-410A
210278958 | 2 | Yes | Clearity | HRCU-A-CB-O | Mini-Splits(Non-Ducted) | MOD30-24HFN1-MU0W | MSEPD-24HRFN1-MU0W |  | 24000 | 21.5 | 13 | 11.4 | 29000 | 25000 | 86.21% | 2.21 | 21200 | R-410A
210278961 | 1 | No | GREE | HRCU-A-CB-O | Mini-Splits(Non-Ducted) | 4LIV12HP230V1AO | 4LIV12HP230V1AH |  | 12000 | 17.5 | 8.7 | 8.5 | 12000 | 8500 | 70.83% | 1.8 | 6800 | R-410A
210278962 | 1 | No | GREE | HRCU-A-CB-O | Mini-Splits(Non-Ducted) | 4LIV12HP115V1AO | 4LIV12HP115V1AH |  | 12000 | 17.5 | 8.7 | 8.5 | 12000 | 8500 | 70.83% | 1.75 | 6800 | R-410A
210278963 | 0.76 | No | GREE | HRCU-A-CB-O | Mini-Splits(Non-Ducted) | 4LIV09HP230V1AO | 4LIV09HP230V1AH |  | 9100 | 19.5 | 11.3 | 8.8 | 10000 | 7400 | 74% | 1.81 | 6000 | R-410A
210278964 | 0.76 | No | GREE | HRCU-A-CB-O | Mini-Splits(Non-Ducted) | 4LIV09HP115V1AO | 4LIV09HP115V1AH |  | 9100 | 19.5 | 11.3 | 8.6 | 10000 | 7500 | 75% | 1.77 | 6000 | R-410A
210278965 | 2.8 | No | GREE | HRCU-A-CB-O | Mini-Splits(Non-Ducted) | 4LIV36HP230V1AO | 4LIV36HP230V1AH |  | 33600 | 20 | 10.5 | 8.5 | 34600 | 24400 | 70.52% | 1.85 | 22000 | R-410A
210278966 | 0.76 | Yes | GREE | HRCU-A-CB-O | Mini-Splits(Non-Ducted) | 3VIR09HP115V1BO | 3VIR09HP115V1AH |  | 9100 | 27 | 14.55 | 10 | 10000 | 9900 | 99% | 1.87 | 7000 | R-410A
210278967 | 0.76 | Yes | GREE | HRCU-A-CB-O | Mini-Splits(Non-Ducted) | 3VIR09HP230V1BO | 3VIR09HP230V1AH |  | 9100 | 25.5 | 14.7 | 10.2 | 10500 | 9100 | 86.67% | 1.86 | 7000 | R-410A
210278969 | 2.5 | No | GREE | HRCU-A-CB-O | Mini-Splits(Non-Ducted) | 4LIV30HP230V1AO | 4LIV30HP230V1AH |  | 30000 | 20 | 11.25 | 8.5 | 30000 | 23200 | 77.33% | 1.81 | 17500 | R-410A
210278970 | 1 | No | GREE | HRCU-A-CB-O | Mini-Splits(Non-Ducted) | 3VIR12HP230V1BO | 3VIR12HP230V1AH |  | 12000 | 24 | 12.5 | 9 | 12000 | 9000 | 75% | 1.85 | 7000 | R-410A
210278971 | 1 | No | GREE | HRCU-A-CB-O | Mini-Splits(Non-Ducted) | 3VIR12HP115V1BO | 3VIR12HP115V1AH |  | 12000 | 24 | 12 | 9 | 12000 | 8800 | 73.33% | 1.85 | 7000 | R-410A
210278973 | 1.42 | Yes | GREE | HMSV-A-CB-O | Non-Ducted Indoor Units | MULTI18HP230V1EO |  |  | 17000 | 21 | 12 | 10 | 18000 | 13600 | 75.56% | 2.22 | 14700 | R-410A
210278975 | 1.93 | Yes | GREE | HMSV-A-CB-O | Non-Ducted Indoor Units | MULTI24HP230V1EO |  |  | 23200 | 21 | 12.5 | 10 | 24000 | 21600 | 90% | 2.1 | 23600 | R-410A
210278977 | 2.37 | Yes | GREE | HMSV-A-CB-O | Non-Ducted Indoor Units | MULTI30HP230V1EO |  |  | 28400 | 21 | 12.5 | 10 | 30000 | 22800 | 76% | 1.84 | 27200 | R-410A
210278979 | 2.83 | Yes | GREE | HMSV-A-CB-O | Non-Ducted Indoor Units | MULTI36HP230V1EO |  |  | 34000 | 21 | 12 | 10 | 36000 | 32400 | 90% | 1.82 | 30800 | R-410A
210278981 | 3 | Yes | GREE | HMSV-A-CB-O | Non-Ducted Indoor Units | MULTI42HP230V1EO |  |  | 36000 | 21 | 12 | 10 | 40000 | 32400 | 81% | 1.92 | 35600 | R-410A
210279122 | 3 | Yes | MRCOOL | HRCU-A-CB (Split System: Heat Pump with Remote Outdoor Unit-Air-Source) | Centrally-Ducted | CENTRAL-36-HP-C-230A00 | CENTRAL-36-HP-MUAH230A00 |  | 36000 | 16 | 10 | 9.5 | 40000 | 34600 | 86.5% | 1.95 | 30400 | R-410A
210279123 | 3.92 | No | MRCOOL | HRCU-A-CB (Split System: Heat Pump with Remote Outdoor Unit-Air-Source) | Centrally-Ducted | CENTRAL-48-HP-C-230A00 | CENTRAL-48-HP-MUAH230A00 |  | 47000 | 15.6 | 8.2 | 9.4 | 50000 | 46000 | 92% | 1.85 | 36000 | R-410A
210279124 | 4.58 | No | MRCOOL | HRCU-A-CB (Split System: Heat Pump with Remote Outdoor Unit-Air-Source) | Centrally-Ducted | CENTRAL-60-HP-C-230A00 | CENTRAL-60-HP-MUAH230A00 |  | 55000 | 15.3 | 8.8 | 9.4 | 59000 | 48500 | 82.2% | 1.91 | 42000 | R-410A
210288098 | 1.92 | Yes | MRCOOL | HRCU-A-CB (Split System: Heat Pump with Remote Outdoor Unit-Air-Source) | Centrally-Ducted | DIYH-24-HP-C-230C25 | DIYH-24-HP-MUAH-230C25 |  | 23000 | 18 | 11.7 | 9.7 | 24000 | 23600 | 98.33% | 1.95 | 18400 | R-410A
210288099 | 2.5 | Yes | MRCOOL | HRCU-A-CB (Split System: Heat Pump with Remote Outdoor Unit-Air-Source) | Centrally-Ducted | DIYH-30-HP-C-230C25 | DIYH-30-HP-MUAH-230C25 |  | 30000 | 16 | 10.1 | 9.1 | 34000 | 28400 | 83.53% | 1.8 | 21000 | R-410A
210288129 | 1.5 | No | CTMorley | HMSV-A-CB | Ducted Indoor Units | MOU-2A18G-2 |  |  | 18000 | 19 | 12 | 9.8 | 19000 | 13300 | 70% | 2 | 14800 | R-410A
210288140 | 1.58 | No | CTMorley | HMSV-A-CB-O | Non-Ducted Indoor Units | MOU-2A18H-2 |  |  | 19000 | 20.5 | 12.5 | 9 | 20000 | 18000 | 90% | 1.8 | 13500 | R-410A
210288141 | 1.58 | Yes | CTMorley | HMSV-A-CB | Ducted Indoor Units | MOU-2A18H-2 |  |  | 19000 | 19 | 12 | 9.3 | 20000 | 19000 | 95% | 1.85 | 16000 | R-410A
210288142 | 1.58 | No | CTMorley | HMSV-A-CB | Mixed Ducted and Non-Ducted Indoor Units | MOU-2A18H-2 |  |  | 19000 | 19.75 | 12.25 | 9.15 | 20000 | 18500 | 92.5% | 1.83 | 14700 | R-410A
210288143 | 2.33 | Yes | CTMorley | HMSV-A-CB-O | Non-Ducted Indoor Units | MOU-3A27H-2 |  |  | 28000 | 22.6 | 11.8 | 9.8 | 28000 | 25000 | 89.29% | 1.8 | 25600 | R-410A
210288144 | 2.33 | Yes | CTMorley | HMSV-A-CB | Ducted Indoor Units | MOU-3A27H-2 |  |  | 28000 | 20 | 11.7 | 9.5 | 28000 | 25000 | 89.29% | 1.8 | 27000 | R-410A
210288145 | 2.33 | No | CTMorley | HMSV-A-CB | Mixed Ducted and Non-Ducted Indoor Units | MOU-3A27H-2 |  |  | 28000 | 21.3 | 11.75 | 9.65 | 28000 | 25000 | 89.29% | 1.8 | 26200 | R-410A
210288146 | 3 | Yes | CTMorley | HMSV-A-CB-O | Non-Ducted Indoor Units | MOU-4A36H-2 |  |  | 36000 | 20 | 12.5 | 9.7 | 37000 | 36000 | 97.3% | 1.9 | 35000 | R-410A
210288148 | 3 | No | CTMorley | HMSV-A-CB | Mixed Ducted and Non-Ducted Indoor Units | MOU-4A36H-2 |  |  | 36000 | 19.5 | 12.1 | 9.85 | 37000 | 34400 | 92.97% | 1.8 | 35000 | R-410A
210288149 | 4 | Yes | CTMorley | HMSV-A-CB-O | Non-Ducted Indoor Units | MOU-5A48H-2 |  |  | 48000 | 21.2 | 11 | 10 | 49000 | 45000 | 91.84% | 2 | 39000 | R-410A
210288150 | 3.92 | Yes | CTMorley | HMSV-A-CB | Ducted Indoor Units | MOU-5A48H-2 |  |  | 47000 | 20.9 | 11.7 | 8.9 | 49000 | 42500 | 86.73% | 2 | 36000 | R-410A
210288151 | 3.96 | No | CTMorley | HMSV-A-CB | Mixed Ducted and Non-Ducted Indoor Units | MOU-5A48H-2 |  |  | 47500 | 21.05 | 11.35 | 9.45 | 49000 | 43500 | 88.78% | 2 | 37400 | R-410A
210295923 | 4.58 | No | MOOVAIR | HRCU-A-CB (Split System: Heat Pump with Remote Outdoor Unit-Air-Source) | Centrally-Ducted | DMA60HOS20230E7 | FMA60HIAHUU230X7 |  | 55000 | 15.3 | 8.8 | 9.4 | 59000 | 48500 | 82.2% | 1.91 | 42000 | R-410A
210295924 | 1 | No | GREE | HRCU-A-CB-O | Mini-Splits(Non-Ducted) | GWH12AGCXD-D3DNA1A/O | GWH12ACCXD-D3DN***/I |  | 12000 | 24 | 12.5 | 9 | 12000 | 9000 | 75% | 1.85 | 7000 | R-410A
210295925 | 1 | No | GREE | HRCU-A-CB-O | Mini-Splits(Non-Ducted) | GWH12AGCXD-A3DNA1A/O | GWH12ACCXD-A3DN***/I |  | 12000 | 24 | 12 | 9 | 12000 | 8800 | 73.33% | 1.85 | 7000 | R-410A
210295926 | 1.5 | Yes | MRCOOL | HRCU-A-CB (Split System: Heat Pump with Remote Outdoor Unit-Air-Source) | Centrally-Ducted | DIYH-18-HP-C-230C25 | DIYH-18-HP-MUAH-230C25 |  | 18000 | 17.5 | 11.7 | 10 | 20000 | 18000 | 90% | 2.13 | 15000 | R-410A
210299301 | 4 | No | MDV | HRCU-A-CB | Mini-Splits(Ducted) | MOE30U-48HFN1-MP0(GA) | MTI-48HWFN1-MSN12 |  | 48000 | 15.2 | 8.8 | 9.7 | 50000 | 35600 | 71.2% | 1.93 | 35000 | R-410A
210299303 | 0.75 | Yes | MDV | HRCU-A-CB | Mini-Splits(Ducted) | MOX330-09HFN1-MY5W | MTI-09HWFN1-MSS8 |  | 9000 | 20.5 | 13.6 | 10 | 9800 | 10800 | 110.2% | 1.9 | 8600 | R-410A
210299304 | 1 | Yes | MDV | HRCU-A-CB | Mini-Splits(Ducted) | MOX330-12HFN1-MW5W | MTI-12HWFN1-MST0 |  | 12000 | 20 | 12 | 9.5 | 12000 | 12000 | 100% | 1.85 | 9700 | R-410A
210299844 | 2 | Yes | MDV | HRCU-A-CB | Mini-Splits(Ducted) | MOD30-24HFN1-MU0W | MTI-24HWFN1-MSP5 |  | 24000 | 19.2 | 12 | 11.1 | 25000 | 24000 | 96% | 2 | 21000 | R-410A
210299845 | 1.46 | Yes | MDV | HRCU-A-CB | Mini-Splits(Ducted) | MOX430-17HFN1-MT0W | MTI-18HWFN1-MSP0 |  | 17500 | 18 | 12.1 | 10.8 | 19000 | 18000 | 94.74% | 2.2 | 15700 | R-410A
210299846 | 2 | Yes | SAMSUNG | HRCU-A-CB (Split System: Heat Pump with Remote Outdoor Unit-Air-Source) | Centrally-Ducted | AC024BXUPCH | AV240BT |  | 24000 | 16.5 | 10.1 | 8.1 | 26000 | 26000 | 100% | 1.8 | 31200 | R-410A
210299847 | 4 | No | SAMSUNG | HRCU-A-CB (Split System: Heat Pump with Remote Outdoor Unit-Air-Source) | Centrally-Ducted | AC048BXUPCH | AV480CT |  | 48000 | 17 | 8.6 | 8.5 | 44000 | 42000 | 95.45% | 1.8 | 46000 | R-410A
210321394 | 0.76 | No | GREE | HRCU-A-CB-O | Mini-Splits(Non-Ducted) | GWH09QCXB-D3DND4B/O | GWH09ACCXB-D3DN***/I |  | 9100 | 20.5 | 12.5 | 8.8 | 10500 | 8000 | 76.19% | 1.87 | 6100 | R-410A
210321396 | 1.5 | Yes | MDV | HRCU-A-C (Split System: Heat Pump with Remote Outdoor Unit with No Indoor Fan --Air Source) | Centrally-Ducted | MOX430-17HFN1-MT0W | MAC-24HWDN1-MN0-N |  | 18000 | 15.2 | 11.7 | 9.5 | 19500 | 14600 | 74.87% | 2.2 | 13000 | R-410A
210321397 | 1.92 | Yes | MDV | HRCU-A-C (Split System: Heat Pump with Remote Outdoor Unit with No Indoor Fan --Air Source) | Centrally-Ducted | MOD30-24HFN1-MU0W | MAC-24HWDN1-MN0-N |  | 23000 | 15.2 | 11.7 | 9.8 | 24600 | 23000 | 93.5% | 2.08 | 22000 | R-410A
210324762 | 1.83 | Yes | AUX | HRCU-A-CB-O | Mini-Splits(Non-Ducted) | ASW-H24F4D2/ *R3DI-C6 | ASW-H24F4D2/ *R3DI-C6 |  | 22000 | 21 | 13 | 9.5 | 23000 | 19100 | 83.04% | 2.27 | 20000 | R-32
210342131 | 4.58 | No | CanAir | HRCU-A-CB (Split System: Heat Pump with Remote Outdoor Unit-Air-Source) | Centrally-Ducted | CDH2060C22 | CDH2060F21 |  | 55000 | 15.3 | 8.8 | 9.4 | 59000 | 48500 | 82.2% | 1.91 | 42000 | R-410A
210342132 | 4.58 | No | DIRECT AIR | HRCU-A-CB (Split System: Heat Pump with Remote Outdoor Unit-Air-Source) | Centrally-Ducted | DIRM-60MAGICPRO20-OU | DIRM-60MAGICPRO20-AH |  | 55000 | 15.3 | 8.8 | 9.4 | 59000 | 48500 | 82.2% | 1.91 | 42000 | R-410A
210343156 | 3 | Yes | INNOVAIR | HRCU-A-CB (Split System: Heat Pump with Remote Outdoor Unit-Air-Source) | Centrally-Ducted | SHV36H2R20 | DEV36H2R19 |  | 36000 | 16 | 10 | 9.5 | 40000 | 34400 | 86% | 1.97 | 30400 | R-410A
210343157 | 3.92 | No | INNOVAIR | HRCU-A-CB (Split System: Heat Pump with Remote Outdoor Unit-Air-Source) | Centrally-Ducted | SHV48H2R20 | DEV48H2R19 |  | 47000 | 15.6 | 8.2 | 9.4 | 50000 | 46000 | 92% | 1.9 | 36000 | R-410A
210343158 | 2 | Yes | INNOVAIR | HRCU-A-CB (Split System: Heat Pump with Remote Outdoor Unit-Air-Source) | Centrally-Ducted | SHV24H2R20 | DEV24H2R19 |  | 24000 | 17.4 | 11.7 | 10 | 24000 | 22600 | 94.17% | 1.91 | 19200 | R-410A
210343159 | 4.58 | No | INNOVAIR | HRCU-A-CB (Split System: Heat Pump with Remote Outdoor Unit-Air-Source) | Centrally-Ducted | SHV60H2R20 | DEV60H2R19 |  | 55000 | 15.3 | 8.8 | 9.4 | 59000 | 48500 | 82.2% | 1.91 | 42000 | R-410A
210365427 | 1.5 | Yes | Dettson | HRCU-A-C (Split System: Heat Pump with Remote Outdoor Unit with No Indoor Fan --Air Source) | Centrally-Ducted | MHD-18 | MHD-CC2.0-17.5-M |  | 18000 | 15.2 | 11.7 | 9.5 | 19500 | 14600 | 74.87% | 2.2 | 13000 | R-410A
210365428 | 1.92 | Yes | Dettson | HRCU-A-C (Split System: Heat Pump with Remote Outdoor Unit with No Indoor Fan --Air Source) | Centrally-Ducted | MHD-24 | MHD-CC2.0-17.5-M |  | 23000 | 15.2 | 11.7 | 9.8 | 24600 | 23000 | 93.5% | 2.08 | 22000 | R-410A
210365429 | 1.5 | Yes | INNOVAIR | HRCU-A-C (Split System: Heat Pump with Remote Outdoor Unit with No Indoor Fan --Air Source) | Centrally-Ducted | MHD-18 | MHD-CC2.0-17.5-M |  | 18000 | 15.2 | 11.7 | 9.5 | 19500 | 14600 | 74.87% | 2.2 | 13000 | R-410A
210365430 | 1.92 | Yes | INNOVAIR | HRCU-A-C (Split System: Heat Pump with Remote Outdoor Unit with No Indoor Fan --Air Source) | Centrally-Ducted | MHD-24 | MHD-CC2.0-17.5-M |  | 23000 | 15.2 | 11.7 | 9.8 | 24600 | 23000 | 93.5% | 2.08 | 22000 | R-410A
210365431 | 1.5 | Yes | Dettson | HRCU-A-CB (Split System: Heat Pump with Remote Outdoor Unit-Air-Source) | Centrally-Ducted | EVD-18-O | EVD-18-I |  | 18000 | 18 | 12.4 | 9.3 | 19000 | 16500 | 86.84% | 2.04 | 13500 | R-410A
210365432 | 2 | Yes | Dettson | HRCU-A-CB (Split System: Heat Pump with Remote Outdoor Unit-Air-Source) | Centrally-Ducted | EVD-24-O | EVD-24-I |  | 24000 | 17.4 | 11.7 | 10 | 24000 | 22600 | 94.17% | 1.91 | 19200 | R-410A
210365433 | 2.5 | Yes | Dettson | HRCU-A-CB (Split System: Heat Pump with Remote Outdoor Unit-Air-Source) | Centrally-Ducted | EVD-30-O | EVD-30-I |  | 30000 | 16.2 | 10 | 8.9 | 33000 | 24000 | 72.73% | 1.8 | 21000 | R-410A
210365434 | 3 | Yes | Dettson | HRCU-A-CB (Split System: Heat Pump with Remote Outdoor Unit-Air-Source) | Centrally-Ducted | EVD-36-O | EVD-36-I |  | 36000 | 16 | 10 | 9.5 | 40000 | 34400 | 86% | 1.97 | 30400 | R-410A
210365435 | 3.92 | No | Dettson | HRCU-A-CB (Split System: Heat Pump with Remote Outdoor Unit-Air-Source) | Centrally-Ducted | EVD-48-O | EVD-48-I |  | 47000 | 15.6 | 8.2 | 9.4 | 50000 | 46000 | 92% | 1.9 | 36000 | R-410A
210365436 | 4.58 | No | Dettson | HRCU-A-CB (Split System: Heat Pump with Remote Outdoor Unit-Air-Source) | Centrally-Ducted | EVD-60-O | EVD-60-I |  | 55000 | 15.3 | 8.8 | 9.4 | 59000 | 48500 | 82.2% | 1.91 | 42000 | R-410A
210368076 | 0.75 | Yes | RHEEM | HRCU-A-CB-O | Mini-Splits(Non-Ducted) | RO1HFZ09AJ2S | RIFHFZ09AJ2S |  | 9000 | 26 | 16 | 11.8 | 12000 | 13400 | 111.7% | 1.9 | 7500 | R-410A
210368077 | 0.75 | Yes | RUUD | HRCU-A-CB-O | Mini-Splits(Non-Ducted) | RO1HFZ09AJ2S | RIFHFZ09AJ2S |  | 9000 | 26 | 16 | 11.8 | 12000 | 13400 | 111.7% | 1.9 | 7500 | R-410A
210368078 | 1 | Yes | RHEEM | HRCU-A-CB-O | Mini-Splits(Non-Ducted) | RO1HFZ12AJ2S | RIFHFZ12AJ2S |  | 12000 | 22.7 | 13.1 | 11.2 | 16000 | 13400 | 83.75% | 1.9 | 10600 | R-410A
210368079 | 1 | Yes | RUUD | HRCU-A-CB-O | Mini-Splits(Non-Ducted) | RO1HFZ12AJ2S | RIFHFZ12AJ2S |  | 12000 | 22.7 | 13.1 | 11.2 | 16000 | 13400 | 83.75% | 1.9 | 10600 | R-410A
210368080 | 1.18 | Yes | RHEEM | HRCU-A-CB-O | Mini-Splits(Non-Ducted) | RO1HFZ15AJ2S | RIFHFZ15AJ2S |  | 14200 | 20.3 | 12.5 | 10.7 | 18000 | 18100 | 100.6% | 1.84 | 11600 | R-410A
210368081 | 1.18 | Yes | RUUD | HRCU-A-CB-O | Mini-Splits(Non-Ducted) | RO1HFZ15AJ2S | RIFHFZ15AJ2S |  | 14200 | 20.3 | 12.5 | 10.7 | 18000 | 18100 | 100.6% | 1.84 | 11600 | R-410A
210368082 | 0.75 | Yes | RHEEM | HRCU-A-CB-O | Mini-Splits(Non-Ducted) | RO1HFZ09AJ2H | RIFHFZ09AJ2S |  | 9000 | 26 | 16 | 11.6 | 12000 | 13400 | 111.7% | 1.9 | 7500 | R-410A
210368083 | 0.75 | Yes | RUUD | HRCU-A-CB-O | Mini-Splits(Non-Ducted) | RO1HFZ09AJ2H | RIFHFZ09AJ2S |  | 9000 | 26 | 16 | 11.6 | 12000 | 13400 | 111.7% | 1.9 | 7500 | R-410A
210368084 | 1 | Yes | RHEEM | HRCU-A-CB-O | Mini-Splits(Non-Ducted) | RO1HFZ12AJ2H | RIFHFZ12AJ2S |  | 12000 | 22.7 | 13.1 | 11 | 16000 | 13400 | 83.75% | 1.9 | 10600 | R-410A
210368085 | 1 | Yes | RUUD | HRCU-A-CB-O | Mini-Splits(Non-Ducted) | RO1HFZ12AJ2H | RIFHFZ12AJ2S |  | 12000 | 22.7 | 13.1 | 11 | 16000 | 13400 | 83.75% | 1.9 | 10600 | R-410A
210368086 | 1.18 | Yes | RHEEM | HRCU-A-CB-O | Mini-Splits(Non-Ducted) | RO1HFZ15AJ2H | RIFHFZ15AJ2S |  | 14200 | 20.3 | 12.5 | 10.5 | 18000 | 18100 | 100.6% | 1.84 | 11600 | R-410A
210368087 | 1.18 | Yes | RUUD | HRCU-A-CB-O | Mini-Splits(Non-Ducted) | RO1HFZ15AJ2H | RIFHFZ15AJ2S |  | 14200 | 20.3 | 12.5 | 10.5 | 18000 | 18100 | 100.6% | 1.84 | 11600 | R-410A
210368088 | 1.5 | Yes | RHEEM | HRCU-A-CB-O | Mini-Splits(Non-Ducted) | RO1HFZ18AJ2H | RIWHFZ18AJ2S |  | 18000 | 20 | 13.3 | 10 | 21600 | 19000 | 87.96% | 2.18 | 14600 | R-410A
210368089 | 1.5 | Yes | RUUD | HRCU-A-CB-O | Mini-Splits(Non-Ducted) | RO1HFZ18AJ2H | UIWHFZ18AJ2S |  | 18000 | 20 | 13.3 | 10 | 21600 | 19000 | 87.96% | 2.18 | 14600 | R-410A
210368090 | 1.83 | Yes | RHEEM | HRCU-A-CB-O | Mini-Splits(Non-Ducted) | RO1HFZ24AJ2H | RIWHFZ24AJ2S |  | 22000 | 19.5 | 12.5 | 10.5 | 25200 | 23200 | 92.06% | 2.04 | 18000 | R-410A
210368091 | 1.83 | Yes | RUUD | HRCU-A-CB-O | Mini-Splits(Non-Ducted) | RO1HFZ24AJ2H | UIWHFZ24AJ2S |  | 22000 | 19.5 | 12.5 | 10.5 | 25200 | 23200 | 92.06% | 2.04 | 18000 | R-410A
210368092 | 2.5 | Yes | RHEEM | HRCU-A-CB-O | Mini-Splits(Non-Ducted) | RO1HFZ30AJ2H | RIWHFZ30AJ2S |  | 30000 | 18.7 | 12.5 | 10 | 32000 | 30400 | 95% | 2.02 | 18900 | R-410A
210368093 | 2.5 | Yes | RUUD | HRCU-A-CB-O | Mini-Splits(Non-Ducted) | RO1HFZ30AJ2H | UIWHFZ30AJ2S |  | 30000 | 18.7 | 12.5 | 10 | 32000 | 30400 | 95% | 2.02 | 18900 | R-410A
210368094 | 0.75 | Yes | RHEEM | HRCU-A-CB-O | Mini-Splits(Non-Ducted) | RO1HHZ09AJ2H | RIWHHZ09AJ2S |  | 9000 | 26.5 | 15.4 | 12.3 | 12000 | 9400 | 78.33% | 2 | 7400 | R-410A
210368095 | 0.75 | Yes | RUUD | HRCU-A-CB-O | Mini-Splits(Non-Ducted) | RO1HHZ09AJ2H | UIWHHZ09AJ2S |  | 9000 | 26.5 | 15.4 | 12.3 | 12000 | 9400 | 78.33% | 2 | 7400 | R-410A
210368098 | 0.75 | Yes | RHEEM | HRCU-A-CB-O | Mini-Splits(Non-Ducted) | RO1HGZ09AJ1S | RIWHGZ09AJ1S |  | 9000 | 33.1 | 18 | 13.4 | 12000 | 15400 | 128.3% | 2.14 | 7400 | R-410A
210368099 | 0.75 | Yes | RUUD | HRCU-A-CB-O | Mini-Splits(Non-Ducted) | RO1HGZ09AJ1S | UIWHGZ09AJ1S |  | 9000 | 33.1 | 18 | 13.4 | 12000 | 15400 | 128.3% | 2.14 | 7400 | R-410A
210368100 | 0.75 | Yes | RHEEM | HRCU-A-CB-O | Mini-Splits(Non-Ducted) | RO1HGZ09AJ1H | RIWHGZ09AJ1S |  | 9000 | 33.1 | 18 | 13.3 | 12000 | 15400 | 128.3% | 2 | 7400 | R-410A
210368101 | 0.75 | Yes | RUUD | HRCU-A-CB-O | Mini-Splits(Non-Ducted) | RO1HGZ09AJ1H | UIWHGZ09AJ1S |  | 9000 | 33.1 | 18 | 13.3 | 12000 | 15400 | 128.3% | 2 | 7400 | R-410A
210368102 | 1 | Yes | RHEEM | HRCU-A-CB-O | Mini-Splits(Non-Ducted) | RO1HGZ12AJ1S | RIWHGZ12AJ1S |  | 12000 | 29.4 | 15.2 | 12.9 | 16000 | 16600 | 103.8% | 2.32 | 10000 | R-410A
210368103 | 1 | Yes | RUUD | HRCU-A-CB-O | Mini-Splits(Non-Ducted) | RO1HGZ12AJ1S | UIWHGZ12AJ1S |  | 12000 | 29.4 | 15.2 | 12.9 | 16000 | 16600 | 103.8% | 2.32 | 10000 | R-410A
210368104 | 1 | Yes | RHEEM | HRCU-A-CB-O | Mini-Splits(Non-Ducted) | RO1HGZ12AJ1H | RIWHGZ12AJ1S |  | 12000 | 29.4 | 15.2 | 12.7 | 16000 | 16600 | 103.8% | 2.16 | 10000 | R-410A
210368105 | 1 | Yes | RUUD | HRCU-A-CB-O | Mini-Splits(Non-Ducted) | RO1HGZ12AJ1H | UIWHGZ12AJ1S |  | 12000 | 29.4 | 15.2 | 12.7 | 16000 | 16600 | 103.8% | 2.16 | 10000 | R-410A
210368106 | 1.21 | Yes | RHEEM | HRCU-A-CB-O | Mini-Splits(Non-Ducted) | RO1HGZ15AJ1S | RIWHGZ15AJ1S |  | 14500 | 25.3 | 13.9 | 12.8 | 18000 | 17500 | 97.22% | 2.52 | 11200 | R-410A
210368107 | 1.21 | Yes | RUUD | HRCU-A-CB-O | Mini-Splits(Non-Ducted) | RO1HGZ15AJ1S | UIWHGZ15AJ1S |  | 14500 | 25.3 | 13.9 | 12.8 | 18000 | 17500 | 97.22% | 2.52 | 11200 | R-410A
210368108 | 1.21 | Yes | RHEEM | HRCU-A-CB-O | Mini-Splits(Non-Ducted) | RO1HGZ15AJ1H | RIWHGZ15AJ1S |  | 14500 | 25.3 | 13.9 | 12.7 | 18000 | 17500 | 97.22% | 2.34 | 11200 | R-410A
210368109 | 1.21 | Yes | RUUD | HRCU-A-CB-O | Mini-Splits(Non-Ducted) | RO1HGZ15AJ1H | UIWHGZ15AJ1S |  | 14500 | 25.3 | 13.9 | 12.7 | 18000 | 17500 | 97.22% | 2.34 | 11200 | R-410A
210368110 | 1 | Yes | RHEEM | HRCU-A-CB-O | Mini-Splits(Non-Ducted) | RO1HHZ12AJ3S | RIWHHZ12AJ3S |  | 12000 | 20 | 11 | 10.5 | 14000 | 10200 | 72.86% | 2.3 | 8800 | R-410A
210368111 | 1 | Yes | RUUD | HRCU-A-CB-O | Mini-Splits(Non-Ducted) | RO1HHZ12AJ3S | UIWHHZ12AJ3S |  | 12000 | 20 | 11 | 10.5 | 14000 | 10200 | 72.86% | 2.3 | 8800 | R-410A
210368114 | 1.5 | Yes | RHEEM | HRCU-A-CB-O | Mini-Splits(Non-Ducted) | RO1HHZ18AJ2S | RIWHHZ18AJ2S |  | 18000 | 21.1 | 13 | 11.5 | 21600 | 21600 | 100% | 2 | 13600 | R-410A
210368115 | 1.5 | Yes | RUUD | HRCU-A-CB-O | Mini-Splits(Non-Ducted) | RO1HHZ18AJ2S | UIWHHZ18AJ2S |  | 18000 | 21.1 | 13 | 11.5 | 21600 | 21600 | 100% | 2 | 13600 | R-410A
210368116 | 1.83 | Yes | RHEEM | HRCU-A-CB-O | Mini-Splits(Non-Ducted) | RO1HHZ24AJ2S | RIWHHZ24AJ2S |  | 22000 | 22.5 | 12.5 | 11.4 | 25200 | 25000 | 99.21% | 2.04 | 15700 | R-410A
210368117 | 1.83 | Yes | RUUD | HRCU-A-CB-O | Mini-Splits(Non-Ducted) | RO1HHZ24AJ2S | UIWHHZ24AJ2S |  | 22000 | 22.5 | 12.5 | 11.4 | 25200 | 25000 | 99.21% | 2.04 | 15700 | R-410A
210368118 | 1.5 | Yes | RHEEM | HRCU-A-CB-O | Mini-Splits(Non-Ducted) | RO1HHZ18AJ3S | RIWHHZ18AJ3S |  | 18000 | 20 | 12 | 10.5 | 18000 | 18100 | 100.6% | 2.14 | 11200 | R-410A
210368119 | 1.5 | Yes | RUUD | HRCU-A-CB-O | Mini-Splits(Non-Ducted) | RO1HHZ18AJ3S | UIWHHZ18AJ3S |  | 18000 | 20 | 12 | 10.5 | 18000 | 18100 | 100.6% | 2.14 | 11200 | R-410A
210368120 | 2 | Yes | RHEEM | HRCU-A-CB-O | Mini-Splits(Non-Ducted) | RO1HHZ24AJ3S | RIWHHZ24AJ3S |  | 24000 | 19 | 9.2 | 9.8 | 24000 | 19500 | 81.25% | 2 | 15400 | R-410A
210368121 | 2 | Yes | RUUD | HRCU-A-CB-O | Mini-Splits(Non-Ducted) | RO1HHZ24AJ3S | UIWHHZ24AJ3S |  | 24000 | 19 | 9.2 | 9.8 | 24000 | 19500 | 81.25% | 2 | 15400 | R-410A
210368122 | 2.5 | Yes | RHEEM | HRCU-A-CB-O | Mini-Splits(Non-Ducted) | RO1HHZ30AJ3S | RIWHHZ30AJ3S |  | 30000 | 18 | 9.8 | 9.8 | 30000 | 24000 | 80% | 1.8 | 19400 | R-454C
210368123 | 2.5 | Yes | RUUD | HRCU-A-CB-O | Mini-Splits(Non-Ducted) | RO1HHZ30AJ3S | UIWHHZ30AJ3S |  | 30000 | 18 | 9.8 | 9.8 | 30000 | 24000 | 80% | 1.8 | 19400 | R-454C
210368124 | 2.75 | No | RHEEM | HRCU-A-CB-O | Mini-Splits(Non-Ducted) | RO1HHZ36AJ3S | RIWHHZ36AJ3S |  | 33000 | 18 | 8.1 | 9.6 | 34000 | 25200 | 74.12% | 1.8 | 22400 | R-410A
210368125 | 2.75 | No | RUUD | HRCU-A-CB-O | Mini-Splits(Non-Ducted) | RO1HHZ36AJ3S | UIWHHZ36AJ3S |  | 33000 | 18 | 8.1 | 9.6 | 34000 | 25200 | 74.12% | 1.8 | 22400 | R-410A
210368126 | 0.75 | Yes | RHEEM | HRCU-A-CB-O | Mini-Splits(Non-Ducted) | RO1HHZ09AJ2S | RIWHHZ09AJ2S |  | 9000 | 26.5 | 14.3 | 12.6 | 12000 | 10100 | 84.17% | 2.36 | 7400 | R-410A
210368127 | 0.75 | Yes | RUUD | HRCU-A-CB-O | Mini-Splits(Non-Ducted) | RO1HHZ09AJ2S | UIWHHZ09AJ2S |  | 9000 | 26.5 | 14.3 | 12.6 | 12000 | 10100 | 84.17% | 2.36 | 7400 | R-410A
210368128 | 1 | Yes | RHEEM | HRCU-A-CB-O | Mini-Splits(Non-Ducted) | RO1HHZ12AJ2S | RIWHHZ12AJ2S |  | 12000 | 23 | 12.5 | 11.1 | 14500 | 10300 | 71.03% | 2.36 | 8800 | R-410A
210368129 | 1 | Yes | RUUD | HRCU-A-CB-O | Mini-Splits(Non-Ducted) | RO1HHZ12AJ2S | UIWHHZ12AJ2S |  | 12000 | 23 | 12.5 | 11.1 | 14500 | 10300 | 71.03% | 2.36 | 8800 | R-410A
210372990 | 1 | Yes | SENVILLE | HRCU-A-CB-O | Mini-Splits(Non-Ducted) | SENA/12HF/OQ | SENA-12HF-IFU |  | 12000 | 24.2 | 13.3 | 10.7 | 12000 | 11900 | 99.17% | 1.99 | 10200 | R-410A
210404022 | 2.5 | No | BOREAL | HRCU-A-CB-O | Mini-Splits(Non-Ducted) | BRS30HPJ1OB | BRS30HPJ1IB |  | 30000 | 20 | 11.25 | 8.5 | 30000 | 23200 | 77.33% | 1.81 | 17500 | R-410A
210404023 | 2.8 | No | BOREAL | HRCU-A-CB-O | Mini-Splits(Non-Ducted) | BRS36HPJ1OB | BRS36HPJ1IB |  | 33600 | 20 | 10.5 | 8.5 | 34600 | 24400 | 70.52% | 1.85 | 22000 | R-410A
210404149 | 0.75 | No | SEA BREEZE+ | HRCU-A-CB-O | Mini-Splits(Non-Ducted) | SZ9H424ZMO | SCA9H424ZMI |  | 9000 | 22.5 | 13 | 11.5 | 11000 | 7700 | 70% | 2.34 | 8000 | R-410A
210410111 | 1 | Yes | PERFECTAIRE | HRCU-A-CB-O | Mini-Splits(Non-Ducted) | 3PAMSHH12-SZO | 3PAMSCONH12-2 |  | 12000 | 24.2 | 13.3 | 10.7 | 12000 | 11900 | 99.17% | 1.99 | 10200 | R-410A
210410112 | 1 | Yes | KARDA | HRCU-A-CB-O | Mini-Splits(Non-Ducted) | 3KARDA12SZO | 3KARDA12CON-2 |  | 12000 | 24.2 | 13.3 | 10.7 | 12000 | 11900 | 99.17% | 1.99 | 10200 | R-410A
210410115 | 1 | No | SEA BREEZE+ | HRCU-A-CB-O | Mini-Splits(Non-Ducted) | SZ12H424ZMO | C12H424ZMI |  | 12000 | 25 | 13 | 11 | 12000 | 8400 | 70% | 2.38 | 9200 | R-410A
210410116 | 1.33 | Yes | SEA BREEZE+ | HRCU-A-CB-O | Mini-Splits(Non-Ducted) | SZ18H424ZMO | C18H424ZMI |  | 16000 | 22.4 | 12.5 | 10.4 | 17000 | 12700 | 74.71% | 2.32 | 13400 | R-410A
210410117 | 2 | Yes | MRCOOL | HRCU-A-CB (Split System: Heat Pump with Remote Outdoor Unit-Air-Source) | Centrally-Ducted | MDUO18024036 | MDUI18024E |  | 24000 | 17 | 12 | 9 | 24000 | 22000 | 91.67% | 1.8 | 16000 | R-410A
210410118 | 2.83 | Yes | MRCOOL | HRCU-A-CB (Split System: Heat Pump with Remote Outdoor Unit-Air-Source) | Centrally-Ducted | MDUO18024036 | MDUI18036E |  | 34000 | 16 | 10 | 9 | 35000 | 28000 | 80% | 1.8 | 24000 | R-410A
210410119 | 4 | Yes | MRCOOL | HRCU-A-CB (Split System: Heat Pump with Remote Outdoor Unit-Air-Source) | Centrally-Ducted | MDUO18048060 | MDUI18048E |  | 48000 | 17 | 11 | 9 | 48000 | 39000 | 81.25% | 1.8 | 31400 | R-410A
210410120 | 4.5 | Yes | MRCOOL | HRCU-A-CB (Split System: Heat Pump with Remote Outdoor Unit-Air-Source) | Centrally-Ducted | MDUO18048060 | MDUI18060E |  | 54000 | 16 | 10 | 9 | 54000 | 41000 | 75.93% | 1.8 | 36000 | R-410A
210410121 | 0.76 | No | ACD | HRCU-A-CB-O | Mini-Splits(Non-Ducted) | CHD09KCH19S-O | CHD09KCH19S-I |  | 9100 | 19.5 | 11.3 | 8.8 | 10000 | 7400 | 74% | 1.81 | 6000 | R-410A
210410122 | 1 | No | ACD | HRCU-A-CB-O | Mini-Splits(Non-Ducted) | CHD12KCH17S-O | CHD12KCH17S-I |  | 12000 | 17.5 | 8.7 | 8.5 | 12000 | 8500 | 70.83% | 1.8 | 6800 | R-410A
210426579 | 3 | Yes | SENVILLE | HRCU-A-CB (Split System: Heat Pump with Remote Outdoor Unit-Air-Source) | Centrally-Ducted | SENDC-36HF-OM | SENDC-36HF-IM |  | 36000 | 16 | 10 | 9.5 | 40000 | 34400 | 86% | 1.97 | 30400 | R-410A
210426580 | 2.5 | Yes | MAXI AIR | HRCU-A-CB (Split System: Heat Pump with Remote Outdoor Unit-Air-Source) | Centrally-Ducted | MAXS-2430 | AHMS-3015 |  | 30000 | 16.2 | 10 | 8.9 | 33000 | 24000 | 72.73% | 1.8 | 21000 | R-410A
210426581 | 4.58 | No | MAXI AIR | HRCU-A-CB (Split System: Heat Pump with Remote Outdoor Unit-Air-Source) | Centrally-Ducted | MAXS-4260 | AHMS-6020 |  | 55000 | 15.3 | 8.8 | 9.4 | 59000 | 48500 | 82.2% | 1.91 | 42000 | R-410A
210426979 | 3.92 | Yes | MIDEA | HRCU-A-CB (Split System: Heat Pump with Remote Outdoor Unit-Air-Source) | Centrally-Ducted | MOVA-60HDN1-M20G | F,PE*TT4960 |  | 47000 | 18 | 12 | 9.5 | 46000 | 33200 | 72.17% | 2 | 39000 | R-410A
210435081 | 1.38 | Yes | DAIKIN | HRCU-A-CB (Split System: Heat Pump with Remote Outdoor Unit-Air-Source) | Centrally-Ducted | DZ6VSA1810A* | DFVE24BP1400A* |  | 16600 | 17.5 | 10.9 | 8.5 | 17400 | 13000 | 74.71% | 2.1 | 10800 | R-410A
210435088 | 1.38 | Yes | DAIKIN | HRCU-A-CB (Split System: Heat Pump with Remote Outdoor Unit-Air-Source) | Centrally-Ducted | DZ6VSA1810A* | DV24FECB14A* |  | 16600 | 17.5 | 10.9 | 8.5 | 17400 | 13000 | 74.71% | 2.1 | 10800 | R-410A
210435102 | 1.38 | Yes | DAIKIN | HRCU-A-CB (Split System: Heat Pump with Remote Outdoor Unit-Air-Source) | Centrally-Ducted | DZ6VSA1810A* | CA*EA1818*4A* | D*80SC0604BUA* | 16600 | 17.5 | 10.9 | 8.5 | 17400 | 13000 | 74.71% | 2.1 | 10800 | R-410A
210435103 | 1.38 | Yes | DAIKIN | HRCU-A-CB (Split System: Heat Pump with Remote Outdoor Unit-Air-Source) | Centrally-Ducted | DZ6VSA1810A* | CA*EA1818*4A* | D*80VC0603B*A* | 16600 | 17.5 | 10.9 | 8.5 | 17400 | 13000 | 74.71% | 2.1 | 10800 | R-410A
210435104 | 1.38 | Yes | DAIKIN | HRCU-A-CB (Split System: Heat Pump with Remote Outdoor Unit-Air-Source) | Centrally-Ducted | DZ6VSA1810A* | CA*EA1818*4A* | D*80VC0604B*A* | 16600 | 17.5 | 10.9 | 8.5 | 17400 | 13000 | 74.71% | 2.1 | 10800 | R-410A
210435105 | 1.38 | Yes | DAIKIN | HRCU-A-CB (Split System: Heat Pump with Remote Outdoor Unit-Air-Source) | Centrally-Ducted | DZ6VSA1810A* | CA*EA1818*4A* | D*80VC0803B*A* | 16600 | 17.5 | 10.9 | 8.5 | 17400 | 13000 | 74.71% | 2.1 | 10800 | R-410A
210435106 | 1.38 | Yes | DAIKIN | HRCU-A-CB (Split System: Heat Pump with Remote Outdoor Unit-Air-Source) | Centrally-Ducted | DZ6VSA1810A* | CA*EA1818*4A* | D*96SC0603BUA* | 16600 | 17.5 | 10.9 | 8.5 | 17400 | 13000 | 74.71% | 2.1 | 10800 | R-410A
210435107 | 1.38 | Yes | DAIKIN | HRCU-A-CB (Split System: Heat Pump with Remote Outdoor Unit-Air-Source) | Centrally-Ducted | DZ6VSA1810A* | CA*EA1818*4A* | D*96VC0403BNA* | 16600 | 17.5 | 10.9 | 8.5 | 17400 | 13000 | 74.71% | 2.1 | 10800 | R-410A
210435108 | 1.38 | Yes | DAIKIN | HRCU-A-CB (Split System: Heat Pump with Remote Outdoor Unit-Air-Source) | Centrally-Ducted | DZ6VSA1810A* | CA*EA1818*4A* | D*96VC0603BNA* | 16600 | 17.5 | 10.9 | 8.5 | 17400 | 13000 | 74.71% | 2.1 | 10800 | R-410A
210435109 | 1.38 | Yes | DAIKIN | HRCU-A-CB (Split System: Heat Pump with Remote Outdoor Unit-Air-Source) | Centrally-Ducted | DZ6VSA1810A* | CA*EA1818*4A* | D*96VC0803BNA* | 16600 | 17.5 | 10.9 | 8.5 | 17400 | 13000 | 74.71% | 2.1 | 10800 | R-410A
210435110 | 1.38 | Yes | DAIKIN | HRCU-A-CB (Split System: Heat Pump with Remote Outdoor Unit-Air-Source) | Centrally-Ducted | DZ6VSA1810A* | CA*EA1818*4A* | D*97MC0603BNA* | 16600 | 17.5 | 10.9 | 8.5 | 17400 | 13000 | 74.71% | 2.1 | 10800 | R-410A
210435111 | 1.38 | Yes | DAIKIN | HRCU-A-CB (Split System: Heat Pump with Remote Outdoor Unit-Air-Source) | Centrally-Ducted | DZ6VSA1810A* | CA*EA1818*4A* | D*97MC0803BNA* | 16600 | 17.5 | 10.9 | 8.5 | 17400 | 13000 | 74.71% | 2.1 | 10800 | R-410A
210435112 | 1.38 | Yes | DAIKIN | HRCU-A-CB (Split System: Heat Pump with Remote Outdoor Unit-Air-Source) | Centrally-Ducted | DZ6VSA1810A* | CA*EA1818*4A*+MBVC1200**-1A* |  | 16600 | 17.5 | 10.9 | 8.5 | 17400 | 13000 | 74.71% | 2.1 | 10800 | R-410A
210435113 | 1.38 | Yes | DAIKIN | HRCU-A-CB (Split System: Heat Pump with Remote Outdoor Unit-Air-Source) | Centrally-Ducted | DZ6VSA1810A* | CA*EA1818*4A* | D*80SC0805CUA* | 16600 | 17.5 | 10.9 | 8.5 | 17400 | 13000 | 74.71% | 2.1 | 10800 | R-410A
210435114 | 1.38 | Yes | DAIKIN | HRCU-A-CB (Split System: Heat Pump with Remote Outdoor Unit-Air-Source) | Centrally-Ducted | DZ6VSA1810A* | CA*EA1818*4A* | D*80VC0804C*A* | 16600 | 17.5 | 10.9 | 8.5 | 17400 | 13000 | 74.71% | 2.1 | 10800 | R-410A
210435115 | 1.38 | Yes | DAIKIN | HRCU-A-CB (Split System: Heat Pump with Remote Outdoor Unit-Air-Source) | Centrally-Ducted | DZ6VSA1810A* | CA*EA1818*4A* | D*80VC0805C*A* | 16600 | 17.5 | 10.9 | 8.5 | 17400 | 13000 | 74.71% | 2.1 | 10800 | R-410A
210435116 | 1.38 | Yes | DAIKIN | HRCU-A-CB (Split System: Heat Pump with Remote Outdoor Unit-Air-Source) | Centrally-Ducted | DZ6VSA1810A* | CA*EA1818*4A* | D*96SC0805CUA* | 16600 | 17.5 | 10.9 | 8.5 | 17400 | 13000 | 74.71% | 2.1 | 10800 | R-410A
210435117 | 1.38 | Yes | DAIKIN | HRCU-A-CB (Split System: Heat Pump with Remote Outdoor Unit-Air-Source) | Centrally-Ducted | DZ6VSA1810A* | CA*EA1818*4A* | D*96VC0804CNA* | 16600 | 17.5 | 10.9 | 8.5 | 17400 | 13000 | 74.71% | 2.1 | 10800 | R-410A
210435118 | 1.38 | Yes | DAIKIN | HRCU-A-CB (Split System: Heat Pump with Remote Outdoor Unit-Air-Source) | Centrally-Ducted | DZ6VSA1810A* | CA*EA1818*4A* | D*97MC0804CNA* | 16600 | 17.5 | 10.9 | 8.5 | 17400 | 13000 | 74.71% | 2.1 | 10800 | R-410A
210435119 | 1.38 | Yes | DAIKIN | HRCU-A-CB (Split System: Heat Pump with Remote Outdoor Unit-Air-Source) | Centrally-Ducted | DZ6VSA1810A* | CA*EA1818*4A*+MBVC1600**-1A* |  | 16600 | 17.5 | 10.9 | 8.5 | 17400 | 13000 | 74.71% | 2.1 | 10800 | R-410A
210435120 | 1.38 | Yes | DAIKIN | HRCU-A-CB (Split System: Heat Pump with Remote Outdoor Unit-Air-Source) | Centrally-Ducted | DZ6VSA1810A* | CA*EA2422*4A* | D*80SC0604BUA* | 16600 | 17.5 | 10.9 | 8.5 | 17400 | 13000 | 74.71% | 2.1 | 10800 | R-410A
210435121 | 1.38 | Yes | DAIKIN | HRCU-A-CB (Split System: Heat Pump with Remote Outdoor Unit-Air-Source) | Centrally-Ducted | DZ6VSA1810A* | CA*EA2422*4A* | D*80VC0603B*A* | 16600 | 17.5 | 10.9 | 8.5 | 17400 | 13000 | 74.71% | 2.1 | 10800 | R-410A
210435122 | 1.38 | Yes | DAIKIN | HRCU-A-CB (Split System: Heat Pump with Remote Outdoor Unit-Air-Source) | Centrally-Ducted | DZ6VSA1810A* | CA*EA2422*4A* | D*80VC0604B*A* | 16600 | 17.5 | 10.9 | 8.5 | 17400 | 13000 | 74.71% | 2.1 | 10800 | R-410A
210435123 | 1.38 | Yes | DAIKIN | HRCU-A-CB (Split System: Heat Pump with Remote Outdoor Unit-Air-Source) | Centrally-Ducted | DZ6VSA1810A* | CA*EA2422*4A* | D*80VC0803B*A* | 16600 | 17.5 | 10.9 | 8.5 | 17400 | 13000 | 74.71% | 2.1 | 10800 | R-410A
210435124 | 1.38 | Yes | DAIKIN | HRCU-A-CB (Split System: Heat Pump with Remote Outdoor Unit-Air-Source) | Centrally-Ducted | DZ6VSA1810A* | CA*EA2422*4A* | D*96SC0603BUA* | 16600 | 17.5 | 10.9 | 8.5 | 17400 | 13000 | 74.71% | 2.1 | 10800 | R-410A
210435125 | 1.38 | Yes | DAIKIN | HRCU-A-CB (Split System: Heat Pump with Remote Outdoor Unit-Air-Source) | Centrally-Ducted | DZ6VSA1810A* | CA*EA2422*4A* | D*96VC0403BNA* | 16600 | 17.5 | 10.9 | 8.5 | 17400 | 13000 | 74.71% | 2.1 | 10800 | R-410A
210435126 | 1.38 | Yes | DAIKIN | HRCU-A-CB (Split System: Heat Pump with Remote Outdoor Unit-Air-Source) | Centrally-Ducted | DZ6VSA1810A* | CA*EA2422*4A* | D*96VC0603BNA* | 16600 | 17.5 | 10.9 | 8.5 | 17400 | 13000 | 74.71% | 2.1 | 10800 | R-410A
210435127 | 1.38 | Yes | DAIKIN | HRCU-A-CB (Split System: Heat Pump with Remote Outdoor Unit-Air-Source) | Centrally-Ducted | DZ6VSA1810A* | CA*EA2422*4A* | D*96VC0803BNA* | 16600 | 17.5 | 10.9 | 8.5 | 17400 | 13000 | 74.71% | 2.1 | 10800 | R-410A
210435128 | 1.38 | Yes | DAIKIN | HRCU-A-CB (Split System: Heat Pump with Remote Outdoor Unit-Air-Source) | Centrally-Ducted | DZ6VSA1810A* | CA*EA2422*4A* | D*97MC0603BNA* | 16600 | 17.5 | 10.9 | 8.5 | 17400 | 13000 | 74.71% | 2.1 | 10800 | R-410A
210435129 | 1.38 | Yes | DAIKIN | HRCU-A-CB (Split System: Heat Pump with Remote Outdoor Unit-Air-Source) | Centrally-Ducted | DZ6VSA1810A* | CA*EA2422*4A* | D*97MC0803BNA* | 16600 | 17.5 | 10.9 | 8.5 | 17400 | 13000 | 74.71% | 2.1 | 10800 | R-410A
210435130 | 1.38 | Yes | DAIKIN | HRCU-A-CB (Split System: Heat Pump with Remote Outdoor Unit-Air-Source) | Centrally-Ducted | DZ6VSA1810A* | CA*EA2422*4A*+MBVC1200**-1A* |  | 16600 | 17.5 | 10.9 | 8.5 | 17400 | 13000 | 74.71% | 2.1 | 10800 | R-410A
210435131 | 1.38 | Yes | DAIKIN | HRCU-A-CB (Split System: Heat Pump with Remote Outdoor Unit-Air-Source) | Centrally-Ducted | DZ6VSA1810A* | CA*EA2422*4A* | D*80SC0805CUA* | 16600 | 17.5 | 10.9 | 8.5 | 17400 | 13000 | 74.71% | 2.1 | 10800 | R-410A
210435132 | 1.38 | Yes | DAIKIN | HRCU-A-CB (Split System: Heat Pump with Remote Outdoor Unit-Air-Source) | Centrally-Ducted | DZ6VSA1810A* | CA*EA2422*4A* | D*80VC0804C*A* | 16600 | 17.5 | 10.9 | 8.5 | 17400 | 13000 | 74.71% | 2.1 | 10800 | R-410A
210435133 | 1.38 | Yes | DAIKIN | HRCU-A-CB (Split System: Heat Pump with Remote Outdoor Unit-Air-Source) | Centrally-Ducted | DZ6VSA1810A* | CA*EA2422*4A* | D*80VC0805C*A* | 16600 | 17.5 | 10.9 | 8.5 | 17400 | 13000 | 74.71% | 2.1 | 10800 | R-410A
210435134 | 1.38 | Yes | DAIKIN | HRCU-A-CB (Split System: Heat Pump with Remote Outdoor Unit-Air-Source) | Centrally-Ducted | DZ6VSA1810A* | CA*EA2422*4A* | D*96SC0805CUA* | 16600 | 17.5 | 10.9 | 8.5 | 17400 | 13000 | 74.71% | 2.1 | 10800 | R-410A
210435135 | 1.38 | Yes | DAIKIN | HRCU-A-CB (Split System: Heat Pump with Remote Outdoor Unit-Air-Source) | Centrally-Ducted | DZ6VSA1810A* | CA*EA2422*4A* | D*96VC0804CNA* | 16600 | 17.5 | 10.9 | 8.5 | 17400 | 13000 | 74.71% | 2.1 | 10800 | R-410A
210435136 | 1.38 | Yes | DAIKIN | HRCU-A-CB (Split System: Heat Pump with Remote Outdoor Unit-Air-Source) | Centrally-Ducted | DZ6VSA1810A* | CA*EA2422*4A* | D*97MC0804CNA* | 16600 | 17.5 | 10.9 | 8.5 | 17400 | 13000 | 74.71% | 2.1 | 10800 | R-410A
210435137 | 1.38 | Yes | DAIKIN | HRCU-A-CB (Split System: Heat Pump with Remote Outdoor Unit-Air-Source) | Centrally-Ducted | DZ6VSA1810A* | CA*EA2422*4A*+MBVC1600**-1A* |  | 16600 | 17.5 | 10.9 | 8.5 | 17400 | 13000 | 74.71% | 2.1 | 10800 | R-410A
210435405 | 1.42 | Yes | TRANE | HMSV-A-CB-O | Non-Ducted Indoor Units | 4TXM2118A12N0** |  |  | 17000 | 21 | 12 | 10 | 18000 | 13600 | 75.56% | 2.22 | 14700 | R-410A
210435406 | 1.93 | Yes | TRANE | HMSV-A-CB-O | Non-Ducted Indoor Units | 4TXM2124A13N0** |  |  | 23200 | 21 | 12.5 | 10 | 24000 | 21600 | 90% | 2.1 | 23600 | R-410A
210435407 | 2.37 | Yes | TRANE | HMSV-A-CB-O | Non-Ducted Indoor Units | 4TXM2130A14N0** |  |  | 28400 | 21 | 12.5 | 10 | 30000 | 22800 | 76% | 1.84 | 27200 | R-410A
210435408 | 2.83 | Yes | TRANE | HMSV-A-CB-O | Non-Ducted Indoor Units | 4TXM2136A14N0** |  |  | 34000 | 21 | 12 | 10 | 36000 | 32400 | 90% | 1.82 | 30800 | R-410A
210435409 | 3 | Yes | TRANE | HMSV-A-CB-O | Non-Ducted Indoor Units | 4TXM2142A15N0** |  |  | 36000 | 21 | 12 | 10 | 40000 | 32400 | 81% | 1.92 | 35600 | R-410A
210435420 | 1.42 | Yes | AMERICAN STANDARD | HMSV-A-CB-O | Non-Ducted Indoor Units | 4TXM2118A12N0** |  |  | 17000 | 21 | 12 | 10 | 18000 | 13600 | 75.56% | 2.22 | 14700 | R-410A
210435421 | 1.93 | Yes | AMERICAN STANDARD | HMSV-A-CB-O | Non-Ducted Indoor Units | 4TXM2124A13N0** |  |  | 23200 | 21 | 12.5 | 10 | 24000 | 21600 | 90% | 2.1 | 23600 | R-410A
210435422 | 2.37 | Yes | AMERICAN STANDARD | HMSV-A-CB-O | Non-Ducted Indoor Units | 4TXM2130A14N0** |  |  | 28400 | 21 | 12.5 | 10 | 30000 | 22800 | 76% | 1.84 | 27200 | R-410A
210435423 | 2.83 | Yes | AMERICAN STANDARD | HMSV-A-CB-O | Non-Ducted Indoor Units | 4TXM2136A14N0** |  |  | 34000 | 21 | 12 | 10 | 36000 | 32400 | 90% | 1.82 | 30800 | R-410A
210435424 | 3 | Yes | AMERICAN STANDARD | HMSV-A-CB-O | Non-Ducted Indoor Units | 4TXM2142A15N0** |  |  | 36000 | 21 | 12 | 10 | 40000 | 32400 | 81% | 1.92 | 35600 | R-410A
210435437 | 2.5 | Yes | Mitsubishi Electric | HRCU-A-C | Mini-Splits(Ducted) | PUZ-HA30NKA* | PAA-A30AA1 |  | 30000 | 18 | 12 | 8.9 | 35400 | 35400 | 100% | 1.75 | 23200 | R-410A
210435438 | 2.5 | Yes | Mitsubishi Electric | HRCU-A-C | Mini-Splits(Ducted) | PUZ-HA30NKA* | PAA-A30BA1 |  | 30000 | 18 | 12 | 8.9 | 35400 | 35400 | 100% | 1.75 | 23200 | R-410A
210435439 | 3 | Yes | Mitsubishi Electric | HRCU-A-C | Mini-Splits(Ducted) | PUZ-HA36NKA* | PAA-A36CA1 |  | 36000 | 15.3 | 10.5 | 9.5 | 42000 | 42000 | 100% | 1.8 | 28400 | R-410A
210436264 | 1 | Yes | SAMSUNG | HRCU-A-CB-O | Mini-Splits(Non-Ducted) | AR12CSDACWKX | AR12CSDABWKN |  | 12000 | 23 | 13.5 | 10.5 | 12000 | 10900 | 90.83% | 2.2 | 11400 | R-410A
210436265 | 1.25 | Yes | SAMSUNG | HRCU-A-CB-O | Mini-Splits(Non-Ducted) | AR15CSDACWKX | AR15CSDABWKN |  | 15000 | 21.5 | 14 | 10.8 | 15000 | 16300 | 108.7% | 2 | 20400 | R-410A
210436266 | 1.5 | No | SAMSUNG | HRCU-A-CB-O | Mini-Splits(Non-Ducted) | AR18CSDACWKX | AR18CSDABWKN |  | 18000 | 21 | 13 | 8.5 | 20000 | 19000 | 95% | 1.9 | 22400 | R-410A
210436268 | 1.75 | No | SAMSUNG | HRCU-A-CB-O | Mini-Splits(Non-Ducted) | AR24CSDACWKX | AR24CSDABWKN |  | 21000 | 20 | 12.5 | 9.2 | 25000 | 24400 | 97.6% | 2 | 28000 | R-410A
210445757 | 0.75 | Yes | SAMSUNG | HRCU-A-CB-O | Mini-Splits(Non-Ducted) | AR09CSDABWKX | AR09CSDABWKN |  | 9000 | 24.5 | 15.5 | 10.5 | 11000 | 8600 | 78.18% | 2.3 | 10000 | R-410A
210445758 | 0.75 | Yes | SAMSUNG | HRCU-A-CB-O | Mini-Splits(Non-Ducted) | AR09CSDACWKX | AR09CSDABWKN |  | 9000 | 24.5 | 15.5 | 10.5 | 11000 | 8600 | 78.18% | 2.3 | 10000 | R-410A
210445759 | 1 | Yes | SAMSUNG | HRCU-A-CB-O | Mini-Splits(Non-Ducted) | AR12CSDABWKX | AR12CSDABWKN |  | 12000 | 23 | 13.5 | 10.5 | 12000 | 10900 | 90.83% | 2.2 | 11400 | R-410A
210445761 | 1.25 | Yes | SAMSUNG | HRCU-A-CB-O | Mini-Splits(Non-Ducted) | AR15CSDABWKX | AR15CSDABWKN |  | 15000 | 21.5 | 14 | 10.8 | 15000 | 16300 | 108.7% | 2 | 20400 | R-410A
210445762 | 1.5 | No | SAMSUNG | HRCU-A-CB-O | Mini-Splits(Non-Ducted) | AR18CSDABWKX | AR18CSDABWKN |  | 18000 | 21 | 13 | 8.5 | 20000 | 19000 | 95% | 1.9 | 22400 | R-410A
210445766 | 1.75 | No | SAMSUNG | HRCU-A-CB-O | Mini-Splits(Non-Ducted) | AR24CSDABWKX | AR24CSDABWKN |  | 21000 | 20 | 12.5 | 9.2 | 25000 | 24400 | 97.6% | 2 | 28000 | R-410A
210446100 | 2 | Yes | Mitsubishi Electric | HRCU-A-CB-O | Mini-Splits(Non-Ducted) | PUZ-HA24NHA1*** | PLA-A24EA* |  | 24000 | 21.6 | 14 | 10 | 28000 | 26000 | 92.86% | 1.9 | 17300 | R-410A
210446125 | 2 | Yes | Mitsubishi Electric | HRCU-A-CB | Mini-Splits(Ducted) | PUZ-HA24NHA1*** | PVA-A24AA* |  | 24000 | 19 | 11.4 | 9.4 | 28000 | 26000 | 92.86% | 1.9 | 17500 | R-410A
210450189 | 2.9 | No | CARRIER | HRCU-A-CB (Split System: Heat Pump with Remote Outdoor Unit-Air-Source) | Centrally-Ducted | 38MURAQ36AB3* | CAP**3617AL* | 59TP6B080V17**16 | 34800 | 15.5 | 9.5 | 8.5 | 39000 | 35200 | 90.26% | 1.8 | 29600 | R-410A
210450191 | 2.92 | No | CARRIER | HRCU-A-CB (Split System: Heat Pump with Remote Outdoor Unit-Air-Source) | Centrally-Ducted | 38MURAQ36AB3* | CAP**3621AL* | 59TP6B080V17**16 | 35000 | 15.5 | 9.5 | 8.5 | 39000 | 35400 | 90.77% | 1.8 | 29600 | R-410A
210450196 | 2.97 | Yes | CARRIER | HRCU-A-CB (Split System: Heat Pump with Remote Outdoor Unit-Air-Source) | Centrally-Ducted | 38MURAQ36AB3* | CAP**4821AL* | 59TP6B080V17**16 | 35600 | 16 | 10 | 9 | 38500 | 34800 | 90.39% | 2.04 | 29000 | R-410A
210450200 | 2.95 | Yes | CARRIER | HRCU-A-CB (Split System: Heat Pump with Remote Outdoor Unit-Air-Source) | Centrally-Ducted | 38MURAQ36AB3* | CNPV*4217AL* | 59TP6B080V17**16 | 35400 | 15.5 | 10 | 8.5 | 38500 | 35000 | 90.91% | 1.94 | 29400 | R-410A
210450202 | 2.92 | Yes | CARRIER | HRCU-A-CB (Split System: Heat Pump with Remote Outdoor Unit-Air-Source) | Centrally-Ducted | 38MURAQ36AB3* | CNPV*4221AL* | 59TP6B080V17**16 | 35000 | 15.5 | 10 | 8.5 | 38500 | 35200 | 91.43% | 1.86 | 29400 | R-410A
210450203 | 2.98 | Yes | CARRIER | HRCU-A-CB (Split System: Heat Pump with Remote Outdoor Unit-Air-Source) | Centrally-Ducted | 38MURAQ36AB3* | CNPV*4821AL* | 59TP6B080V17**16 | 35800 | 16 | 10 | 8.5 | 38500 | 35000 | 90.91% | 2 | 29200 | R-410A
210450238 | 2.9 | No | CARRIER | HRCU-A-CB (Split System: Heat Pump with Remote Outdoor Unit-Air-Source) | Centrally-Ducted | 38MURAQ36AB3* | CAP**3617AL* | GG96VTAA48080B | 34800 | 15.5 | 9.5 | 8.5 | 39000 | 35200 | 90.26% | 1.8 | 29600 | R-410A
210450239 | 2.9 | No | BRYANT HEATING AND COOLING SYSTEMS | HRCU-A-CB (Split System: Heat Pump with Remote Outdoor Unit-Air-Source) | Centrally-Ducted | 38MURAQ36AB3* | CAP**3617AL* | 926TB48080V17*** | 34800 | 15.5 | 9.5 | 8.5 | 39000 | 35200 | 90.26% | 1.8 | 29600 | R-410A
210450241 | 2.92 | No | CARRIER | HRCU-A-CB (Split System: Heat Pump with Remote Outdoor Unit-Air-Source) | Centrally-Ducted | 38MURAQ36AB3* | CAP**3621AL* | GG96VTAA48080B | 35000 | 15.5 | 9.5 | 8.5 | 39000 | 35400 | 90.77% | 1.8 | 29600 | R-410A
210450242 | 2.92 | No | BRYANT HEATING AND COOLING SYSTEMS | HRCU-A-CB (Split System: Heat Pump with Remote Outdoor Unit-Air-Source) | Centrally-Ducted | 38MURAQ36AB3* | CAP**3621AL* | 926TB48080V17*** | 35000 | 15.5 | 9.5 | 8.5 | 39000 | 35400 | 90.77% | 1.8 | 29600 | R-410A
210450250 | 2.97 | Yes | CARRIER | HRCU-A-CB (Split System: Heat Pump with Remote Outdoor Unit-Air-Source) | Centrally-Ducted | 38MURAQ36AB3* | CAP**4821AL* | GG96VTAA48080B | 35600 | 16 | 10 | 9 | 38500 | 34800 | 90.39% | 2.04 | 29000 | R-410A
210450251 | 2.97 | Yes | BRYANT HEATING AND COOLING SYSTEMS | HRCU-A-CB (Split System: Heat Pump with Remote Outdoor Unit-Air-Source) | Centrally-Ducted | 38MURAQ36AB3* | CAP**4821AL* | 926TB48080V17*** | 35600 | 16 | 10 | 9 | 38500 | 34800 | 90.39% | 2.04 | 29000 | R-410A
210450257 | 2.95 | Yes | CARRIER | HRCU-A-CB (Split System: Heat Pump with Remote Outdoor Unit-Air-Source) | Centrally-Ducted | 38MURAQ36AB3* | CNPV*4217AL* | GG96VTAA48080B | 35400 | 15.5 | 10 | 8.5 | 38500 | 35000 | 90.91% | 1.94 | 29400 | R-410A
210450258 | 2.95 | Yes | BRYANT HEATING AND COOLING SYSTEMS | HRCU-A-CB (Split System: Heat Pump with Remote Outdoor Unit-Air-Source) | Centrally-Ducted | 38MURAQ36AB3* | CNPV*4217AL* | 926TB48080V17*** | 35400 | 15.5 | 10 | 8.5 | 38500 | 35000 | 90.91% | 1.94 | 29400 | R-410A
210450260 | 2.92 | Yes | CARRIER | HRCU-A-CB (Split System: Heat Pump with Remote Outdoor Unit-Air-Source) | Centrally-Ducted | 38MURAQ36AB3* | CNPV*4221AL* | GG96VTAA48080B | 35000 | 15.5 | 10 | 8.5 | 38500 | 35200 | 91.43% | 1.86 | 29400 | R-410A
210450261 | 2.92 | Yes | BRYANT HEATING AND COOLING SYSTEMS | HRCU-A-CB (Split System: Heat Pump with Remote Outdoor Unit-Air-Source) | Centrally-Ducted | 38MURAQ36AB3* | CNPV*4221AL* | 926TB48080V17*** | 35000 | 15.5 | 10 | 8.5 | 38500 | 35200 | 91.43% | 1.86 | 29400 | R-410A
210450262 | 2.98 | Yes | CARRIER | HRCU-A-CB (Split System: Heat Pump with Remote Outdoor Unit-Air-Source) | Centrally-Ducted | 38MURAQ36AB3* | CNPV*4821AL* | GG96VTAA48080B | 35800 | 16 | 10 | 8.5 | 38500 | 35000 | 90.91% | 2 | 29200 | R-410A
210450263 | 2.98 | Yes | BRYANT HEATING AND COOLING SYSTEMS | HRCU-A-CB (Split System: Heat Pump with Remote Outdoor Unit-Air-Source) | Centrally-Ducted | 38MURAQ36AB3* | CNPV*4821AL* | 926TB48080V17*** | 35800 | 16 | 10 | 8.5 | 38500 | 35000 | 90.91% | 2 | 29200 | R-410A
210469930 | 3.79 | Yes | 1HVAC | HRCU-A-CB (Split System: Heat Pump with Remote Outdoor Unit-Air-Source) | Centrally-Ducted | HVH848GKA2* | EA*4X60L24A*+WALLCON | *95CSU0802120A* | 45500 | 17.5 | 10 | 8.5 | 45500 | 32000 | 70.33% | 2.24 | 36000 | R-410A
210469933 | 3.79 | Yes | 1HVAC | HRCU-A-CB (Split System: Heat Pump with Remote Outdoor Unit-Air-Source) | Centrally-Ducted | HVH848GKA2* | EA*4X60L24A*+WALLCON | *80CTL0902120A* | 45500 | 17.5 | 10 | 8.5 | 45500 | 32000 | 70.33% | 2.24 | 36000 | R-410A
210469936 | 3.79 | Yes | 1HVAC | HRCU-A-CB (Split System: Heat Pump with Remote Outdoor Unit-Air-Source) | Centrally-Ducted | HVH848GKA2* | EA*4X60L24A*+WALLCON | *97CMN1002122A* | 45500 | 17.5 | 10 | 8.5 | 45500 | 32000 | 70.33% | 2.24 | 36000 | R-410A
210469937 | 3.79 | Yes | 1HVAC | HRCU-A-CB (Split System: Heat Pump with Remote Outdoor Unit-Air-Source) | Centrally-Ducted | HVH848GKA2* | EA*4X60L24A*+WALLCON | *96CTN1002122A* | 45500 | 17.5 | 10 | 8.5 | 45500 | 32000 | 70.33% | 2.24 | 36000 | R-410A
210469983 | 3.75 | Yes | 1HVAC | HRCU-A-CB (Split System: Heat Pump with Remote Outdoor Unit-Air-Source) | Centrally-Ducted | HVH848GKA2* | EN(A,D)4X48L24**+WALLCON | *96CTN1202422A* | 45000 | 17.5 | 10 | 8.5 | 47000 | 33000 | 70.21% | 2.28 | 37200 | R-410A
210470025 | 3.79 | No | 1HVAC | HRCU-A-CB (Split System: Heat Pump with Remote Outdoor Unit-Air-Source) | Centrally-Ducted | HVH848GKA2* | EHD4X48AAL+WALLCON | *95CSU1002122A* | 45500 | 16.5 | 9.5 | 8.5 | 47000 | 33200 | 70.64% | 2.3 | 37400 | R-410A
210470026 | 3.79 | Yes | 1HVAC | HRCU-A-CB (Split System: Heat Pump with Remote Outdoor Unit-Air-Source) | Centrally-Ducted | HVH848GKA2* | EHD4X48AAL+WALLCON | *80CSU0802120A* | 45500 | 17 | 10 | 8.5 | 47000 | 33200 | 70.64% | 2.32 | 37200 | R-410A
210470027 | 3.79 | Yes | 1HVAC | HRCU-A-CB (Split System: Heat Pump with Remote Outdoor Unit-Air-Source) | Centrally-Ducted | HVH848GKA2* | EHD4X48AAL+WALLCON | *80CTL1352422A* | 45500 | 16.5 | 10 | 8.5 | 47000 | 33200 | 70.64% | 2.3 | 37200 | R-410A
210470040 | 2.62 | Yes | CARRIER | HRCU-A-CB (Split System: Heat Pump with Remote Outdoor Unit-Air-Source) | Centrally-Ducted | 25VNA837A*031* | CAP**3617AL*+UI | 58CU*A060C17**16 | 31400 | 17 | 11 | 8.1 | 33400 | 24400 | 73.05% | 1.84 | 31400 | R-410A
210470041 | 2.62 | Yes | BRYANT HEATING AND COOLING SYSTEMS | HRCU-A-CB (Split System: Heat Pump with Remote Outdoor Unit-Air-Source) | Centrally-Ducted | 288BNV037*0**B* | CAP**3617AL*+UI | 83*CA48060C17*** | 31400 | 17 | 11 | 8.1 | 33400 | 24400 | 73.05% | 1.84 | 31400 | R-410A
210470042 | 2.62 | Yes | HEIL | HRCU-A-CB (Split System: Heat Pump with Remote Outdoor Unit-Air-Source) | Centrally-Ducted | HVH837GKA2* | EA*4X36L17A*+WALLCON | *80CSU0601716A* | 31400 | 17 | 11 | 8.1 | 33400 | 24400 | 73.05% | 1.84 | 31400 | R-410A
210470044 | 2.62 | Yes | AIRQUEST | HRCU-A-CB (Split System: Heat Pump with Remote Outdoor Unit-Air-Source) | Centrally-Ducted | HVH837GKA2* | EA*4X36L17A*+WALLCON | *80CSU0601716A* | 31400 | 17 | 11 | 8.1 | 33400 | 24400 | 73.05% | 1.84 | 31400 | R-410A
210470045 | 2.62 | Yes | ARCOAIRE | HRCU-A-CB (Split System: Heat Pump with Remote Outdoor Unit-Air-Source) | Centrally-Ducted | HVH837GKA2* | EA*4X36L17A*+WALLCON | *80CSU0601716A* | 31400 | 17 | 11 | 8.1 | 33400 | 24400 | 73.05% | 1.84 | 31400 | R-410A
210470046 | 2.62 | Yes | COMFORTMAKER | HRCU-A-CB (Split System: Heat Pump with Remote Outdoor Unit-Air-Source) | Centrally-Ducted | CVH837GKA2* | EA*4X36L17A*+WALLCON | *80CSU0601716A* | 31400 | 17 | 11 | 8.1 | 33400 | 24400 | 73.05% | 1.84 | 31400 | R-410A
210470047 | 2.62 | Yes | DAY & NIGHT | HRCU-A-CB (Split System: Heat Pump with Remote Outdoor Unit-Air-Source) | Centrally-Ducted | CVH837GKA2* | EA*4X36L17A*+WALLCON | *80CSU0601716A* | 31400 | 17 | 11 | 8.1 | 33400 | 24400 | 73.05% | 1.84 | 31400 | R-410A
210470048 | 2.62 | Yes | KEEPRITE | HRCU-A-CB (Split System: Heat Pump with Remote Outdoor Unit-Air-Source) | Centrally-Ducted | CVH837GKA2* | EA*4X36L17A*+WALLCON | *80CSU0601716A* | 31400 | 17 | 11 | 8.1 | 33400 | 24400 | 73.05% | 1.84 | 31400 | R-410A
210470049 | 2.62 | Yes | KENMORE | HRCU-A-CB (Split System: Heat Pump with Remote Outdoor Unit-Air-Source) | Centrally-Ducted | (C,H,T)VH837GKA2* | EA*4X36L17A*+WALLCON | *80CSU0601716A* | 31400 | 17 | 11 | 8.1 | 33400 | 24400 | 73.05% | 1.84 | 31400 | R-410A
210470050 | 2.62 | Yes | TEMPSTAR | HRCU-A-CB (Split System: Heat Pump with Remote Outdoor Unit-Air-Source) | Centrally-Ducted | TVH837GKA2* | EA*4X36L17A*+WALLCON | *80CSU0601716A* | 31400 | 17 | 11 | 8.1 | 33400 | 24400 | 73.05% | 1.84 | 31400 | R-410A
210470054 | 2.63 | Yes | CARRIER | HRCU-A-CB (Split System: Heat Pump with Remote Outdoor Unit-Air-Source) | Centrally-Ducted | 25VNA837A*031* | CAP**3621AL*+UI | 59CU5A080C21**20 | 31600 | 17 | 11 | 8.1 | 33200 | 24200 | 72.89% | 1.86 | 31000 | R-410A
210470055 | 2.63 | Yes | BRYANT HEATING AND COOLING SYSTEMS | HRCU-A-CB (Split System: Heat Pump with Remote Outdoor Unit-Air-Source) | Centrally-Ducted | 288BNV037*0**B* | CAP**3621AL*+UI | 935CA60080C21*** | 31600 | 17 | 11 | 8.1 | 33200 | 24200 | 72.89% | 1.86 | 31000 | R-410A
210470056 | 2.63 | Yes | HEIL | HRCU-A-CB (Split System: Heat Pump with Remote Outdoor Unit-Air-Source) | Centrally-Ducted | HVH837GKA2* | EA*4X36L21A*+WALLCON | *95CSU0802120A* | 31600 | 17 | 11 | 8.1 | 33200 | 24200 | 72.89% | 1.86 | 31000 | R-410A
210470058 | 2.63 | Yes | AIRQUEST | HRCU-A-CB (Split System: Heat Pump with Remote Outdoor Unit-Air-Source) | Centrally-Ducted | HVH837GKA2* | EA*4X36L21A*+WALLCON | *95CSU0802120A* | 31600 | 17 | 11 | 8.1 | 33200 | 24200 | 72.89% | 1.86 | 31000 | R-410A
210470059 | 2.63 | Yes | ARCOAIRE | HRCU-A-CB (Split System: Heat Pump with Remote Outdoor Unit-Air-Source) | Centrally-Ducted | HVH837GKA2* | EA*4X36L21A*+WALLCON | *95CSU0802120A* | 31600 | 17 | 11 | 8.1 | 33200 | 24200 | 72.89% | 1.86 | 31000 | R-410A
210470060 | 2.63 | Yes | COMFORTMAKER | HRCU-A-CB (Split System: Heat Pump with Remote Outdoor Unit-Air-Source) | Centrally-Ducted | CVH837GKA2* | EA*4X36L21A*+WALLCON | *95CSU0802120A* | 31600 | 17 | 11 | 8.1 | 33200 | 24200 | 72.89% | 1.86 | 31000 | R-410A
210470061 | 2.63 | Yes | DAY & NIGHT | HRCU-A-CB (Split System: Heat Pump with Remote Outdoor Unit-Air-Source) | Centrally-Ducted | CVH837GKA2* | EA*4X36L21A*+WALLCON | *95CSU0802120A* | 31600 | 17 | 11 | 8.1 | 33200 | 24200 | 72.89% | 1.86 | 31000 | R-410A
210470062 | 2.63 | Yes | KEEPRITE | HRCU-A-CB (Split System: Heat Pump with Remote Outdoor Unit-Air-Source) | Centrally-Ducted | CVH837GKA2* | EA*4X36L21A*+WALLCON | *95CSU0802120A* | 31600 | 17 | 11 | 8.1 | 33200 | 24200 | 72.89% | 1.86 | 31000 | R-410A
210470063 | 2.63 | Yes | KENMORE | HRCU-A-CB (Split System: Heat Pump with Remote Outdoor Unit-Air-Source) | Centrally-Ducted | (C,H,T)VH837GKA2* | EA*4X36L21A*+WALLCON | *95CSU0802120A* | 31600 | 17 | 11 | 8.1 | 33200 | 24200 | 72.89% | 1.86 | 31000 | R-410A
210470064 | 2.63 | Yes | TEMPSTAR | HRCU-A-CB (Split System: Heat Pump with Remote Outdoor Unit-Air-Source) | Centrally-Ducted | TVH837GKA2* | EA*4X36L21A*+WALLCON | *95CSU0802120A* | 31600 | 17 | 11 | 8.1 | 33200 | 24200 | 72.89% | 1.86 | 31000 | R-410A
210470065 | 2.63 | Yes | CARRIER | HRCU-A-CB (Split System: Heat Pump with Remote Outdoor Unit-Air-Source) | Centrally-Ducted | 25VNA837A*031* | CAP**3621AL*+UI | 59CU5A100C21**22 | 31600 | 17.5 | 11 | 8.1 | 33000 | 24200 | 73.33% | 1.86 | 31000 | R-410A
210470066 | 2.63 | Yes | BRYANT HEATING AND COOLING SYSTEMS | HRCU-A-CB (Split System: Heat Pump with Remote Outdoor Unit-Air-Source) | Centrally-Ducted | 288BNV037*0**B* | CAP**3621AL*+UI | 935CA66100C21*** | 31600 | 17.5 | 11 | 8.1 | 33000 | 24200 | 73.33% | 1.86 | 31000 | R-410A
210470067 | 2.63 | Yes | HEIL | HRCU-A-CB (Split System: Heat Pump with Remote Outdoor Unit-Air-Source) | Centrally-Ducted | HVH837GKA2* | EA*4X36L21A*+WALLCON | *95CSU1002122A* | 31600 | 17.5 | 11 | 8.1 | 33000 | 24200 | 73.33% | 1.86 | 31000 | R-410A
210470069 | 2.63 | Yes | AIRQUEST | HRCU-A-CB (Split System: Heat Pump with Remote Outdoor Unit-Air-Source) | Centrally-Ducted | HVH837GKA2* | EA*4X36L21A*+WALLCON | *95CSU1002122A* | 31600 | 17.5 | 11 | 8.1 | 33000 | 24200 | 73.33% | 1.86 | 31000 | R-410A
210470070 | 2.63 | Yes | ARCOAIRE | HRCU-A-CB (Split System: Heat Pump with Remote Outdoor Unit-Air-Source) | Centrally-Ducted | HVH837GKA2* | EA*4X36L21A*+WALLCON | *95CSU1002122A* | 31600 | 17.5 | 11 | 8.1 | 33000 | 24200 | 73.33% | 1.86 | 31000 | R-410A
210470071 | 2.63 | Yes | COMFORTMAKER | HRCU-A-CB (Split System: Heat Pump with Remote Outdoor Unit-Air-Source) | Centrally-Ducted | CVH837GKA2* | EA*4X36L21A*+WALLCON | *95CSU1002122A* | 31600 | 17.5 | 11 | 8.1 | 33000 | 24200 | 73.33% | 1.86 | 31000 | R-410A
210470072 | 2.63 | Yes | DAY & NIGHT | HRCU-A-CB (Split System: Heat Pump with Remote Outdoor Unit-Air-Source) | Centrally-Ducted | CVH837GKA2* | EA*4X36L21A*+WALLCON | *95CSU1002122A* | 31600 | 17.5 | 11 | 8.1 | 33000 | 24200 | 73.33% | 1.86 | 31000 | R-410A
210470073 | 2.63 | Yes | KEEPRITE | HRCU-A-CB (Split System: Heat Pump with Remote Outdoor Unit-Air-Source) | Centrally-Ducted | CVH837GKA2* | EA*4X36L21A*+WALLCON | *95CSU1002122A* | 31600 | 17.5 | 11 | 8.1 | 33000 | 24200 | 73.33% | 1.86 | 31000 | R-410A
210470074 | 2.63 | Yes | KENMORE | HRCU-A-CB (Split System: Heat Pump with Remote Outdoor Unit-Air-Source) | Centrally-Ducted | (C,H,T)VH837GKA2* | EA*4X36L21A*+WALLCON | *95CSU1002122A* | 31600 | 17.5 | 11 | 8.1 | 33000 | 24200 | 73.33% | 1.86 | 31000 | R-410A
210470075 | 2.63 | Yes | TEMPSTAR | HRCU-A-CB (Split System: Heat Pump with Remote Outdoor Unit-Air-Source) | Centrally-Ducted | TVH837GKA2* | EA*4X36L21A*+WALLCON | *95CSU1002122A* | 31600 | 17.5 | 11 | 8.1 | 33000 | 24200 | 73.33% | 1.86 | 31000 | R-410A
210470076 | 2.63 | Yes | CARRIER | HRCU-A-CB (Split System: Heat Pump with Remote Outdoor Unit-Air-Source) | Centrally-Ducted | 25VNA837A*031* | CAP**3621AL*+UI | 58CU*A040C17**12 | 31600 | 17.5 | 11 | 8.1 | 33200 | 24200 | 72.89% | 1.86 | 31200 | R-410A
210470077 | 2.63 | Yes | BRYANT HEATING AND COOLING SYSTEMS | HRCU-A-CB (Split System: Heat Pump with Remote Outdoor Unit-Air-Source) | Centrally-Ducted | 288BNV037*0**B* | CAP**3621AL*+UI | 83*CA36040C17*** | 31600 | 17.5 | 11 | 8.1 | 33200 | 24200 | 72.89% | 1.86 | 31200 | R-410A
210470078 | 2.63 | Yes | HEIL | HRCU-A-CB (Split System: Heat Pump with Remote Outdoor Unit-Air-Source) | Centrally-Ducted | HVH837GKA2* | EA*4X36L21A*+WALLCON | *80CSU0401712A* | 31600 | 17.5 | 11 | 8.1 | 33200 | 24200 | 72.89% | 1.86 | 31200 | R-410A
210470080 | 2.63 | Yes | AIRQUEST | HRCU-A-CB (Split System: Heat Pump with Remote Outdoor Unit-Air-Source) | Centrally-Ducted | HVH837GKA2* | EA*4X36L21A*+WALLCON | *80CSU0401712A* | 31600 | 17.5 | 11 | 8.1 | 33200 | 24200 | 72.89% | 1.86 | 31200 | R-410A
210470081 | 2.63 | Yes | ARCOAIRE | HRCU-A-CB (Split System: Heat Pump with Remote Outdoor Unit-Air-Source) | Centrally-Ducted | HVH837GKA2* | EA*4X36L21A*+WALLCON | *80CSU0401712A* | 31600 | 17.5 | 11 | 8.1 | 33200 | 24200 | 72.89% | 1.86 | 31200 | R-410A
210470082 | 2.63 | Yes | COMFORTMAKER | HRCU-A-CB (Split System: Heat Pump with Remote Outdoor Unit-Air-Source) | Centrally-Ducted | CVH837GKA2* | EA*4X36L21A*+WALLCON | *80CSU0401712A* | 31600 | 17.5 | 11 | 8.1 | 33200 | 24200 | 72.89% | 1.86 | 31200 | R-410A
210470083 | 2.63 | Yes | DAY & NIGHT | HRCU-A-CB (Split System: Heat Pump with Remote Outdoor Unit-Air-Source) | Centrally-Ducted | CVH837GKA2* | EA*4X36L21A*+WALLCON | *80CSU0401712A* | 31600 | 17.5 | 11 | 8.1 | 33200 | 24200 | 72.89% | 1.86 | 31200 | R-410A
210470084 | 2.63 | Yes | KEEPRITE | HRCU-A-CB (Split System: Heat Pump with Remote Outdoor Unit-Air-Source) | Centrally-Ducted | CVH837GKA2* | EA*4X36L21A*+WALLCON | *80CSU0401712A* | 31600 | 17.5 | 11 | 8.1 | 33200 | 24200 | 72.89% | 1.86 | 31200 | R-410A
210470085 | 2.63 | Yes | KENMORE | HRCU-A-CB (Split System: Heat Pump with Remote Outdoor Unit-Air-Source) | Centrally-Ducted | (C,H,T)VH837GKA2* | EA*4X36L21A*+WALLCON | *80CSU0401712A* | 31600 | 17.5 | 11 | 8.1 | 33200 | 24200 | 72.89% | 1.86 | 31200 | R-410A
210470086 | 2.63 | Yes | TEMPSTAR | HRCU-A-CB (Split System: Heat Pump with Remote Outdoor Unit-Air-Source) | Centrally-Ducted | TVH837GKA2* | EA*4X36L21A*+WALLCON | *80CSU0401712A* | 31600 | 17.5 | 11 | 8.1 | 33200 | 24200 | 72.89% | 1.86 | 31200 | R-410A
210470087 | 2.63 | Yes | CARRIER | HRCU-A-CB (Split System: Heat Pump with Remote Outdoor Unit-Air-Source) | Centrally-Ducted | 25VNA837A*031* | CAP**3621AL*+UI | 58CU*A060C17**16 | 31600 | 17.5 | 11 | 8.1 | 33200 | 24400 | 73.49% | 1.86 | 31200 | R-410A
210470088 | 2.63 | Yes | BRYANT HEATING AND COOLING SYSTEMS | HRCU-A-CB (Split System: Heat Pump with Remote Outdoor Unit-Air-Source) | Centrally-Ducted | 288BNV037*0**B* | CAP**3621AL*+UI | 83*CA48060C17*** | 31600 | 17.5 | 11 | 8.1 | 33200 | 24400 | 73.49% | 1.86 | 31200 | R-410A
210470089 | 2.63 | Yes | HEIL | HRCU-A-CB (Split System: Heat Pump with Remote Outdoor Unit-Air-Source) | Centrally-Ducted | HVH837GKA2* | EA*4X36L21A*+WALLCON | *80CSU0601716A* | 31600 | 17.5 | 11 | 8.1 | 33200 | 24400 | 73.49% | 1.86 | 31200 | R-410A
210470091 | 2.63 | Yes | AIRQUEST | HRCU-A-CB (Split System: Heat Pump with Remote Outdoor Unit-Air-Source) | Centrally-Ducted | HVH837GKA2* | EA*4X36L21A*+WALLCON | *80CSU0601716A* | 31600 | 17.5 | 11 | 8.1 | 33200 | 24400 | 73.49% | 1.86 | 31200 | R-410A
210470092 | 2.63 | Yes | ARCOAIRE | HRCU-A-CB (Split System: Heat Pump with Remote Outdoor Unit-Air-Source) | Centrally-Ducted | HVH837GKA2* | EA*4X36L21A*+WALLCON | *80CSU0601716A* | 31600 | 17.5 | 11 | 8.1 | 33200 | 24400 | 73.49% | 1.86 | 31200 | R-410A
210470093 | 2.63 | Yes | COMFORTMAKER | HRCU-A-CB (Split System: Heat Pump with Remote Outdoor Unit-Air-Source) | Centrally-Ducted | CVH837GKA2* | EA*4X36L21A*+WALLCON | *80CSU0601716A* | 31600 | 17.5 | 11 | 8.1 | 33200 | 24400 | 73.49% | 1.86 | 31200 | R-410A
210470094 | 2.63 | Yes | DAY & NIGHT | HRCU-A-CB (Split System: Heat Pump with Remote Outdoor Unit-Air-Source) | Centrally-Ducted | CVH837GKA2* | EA*4X36L21A*+WALLCON | *80CSU0601716A* | 31600 | 17.5 | 11 | 8.1 | 33200 | 24400 | 73.49% | 1.86 | 31200 | R-410A
210470095 | 2.63 | Yes | KEEPRITE | HRCU-A-CB (Split System: Heat Pump with Remote Outdoor Unit-Air-Source) | Centrally-Ducted | CVH837GKA2* | EA*4X36L21A*+WALLCON | *80CSU0601716A* | 31600 | 17.5 | 11 | 8.1 | 33200 | 24400 | 73.49% | 1.86 | 31200 | R-410A
210470096 | 2.63 | Yes | KENMORE | HRCU-A-CB (Split System: Heat Pump with Remote Outdoor Unit-Air-Source) | Centrally-Ducted | (C,H,T)VH837GKA2* | EA*4X36L21A*+WALLCON | *80CSU0601716A* | 31600 | 17.5 | 11 | 8.1 | 33200 | 24400 | 73.49% | 1.86 | 31200 | R-410A
210470097 | 2.63 | Yes | TEMPSTAR | HRCU-A-CB (Split System: Heat Pump with Remote Outdoor Unit-Air-Source) | Centrally-Ducted | TVH837GKA2* | EA*4X36L21A*+WALLCON | *80CSU0601716A* | 31600 | 17.5 | 11 | 8.1 | 33200 | 24400 | 73.49% | 1.86 | 31200 | R-410A
210470098 | 2.62 | Yes | CARRIER | HRCU-A-CB (Split System: Heat Pump with Remote Outdoor Unit-Air-Source) | Centrally-Ducted | 25VNA837A*031* | CAP**3621AL*+UI | 58CU*A100C21**20 | 31400 | 17 | 11 | 8.1 | 33200 | 24200 | 72.89% | 1.86 | 31200 | R-410A
210470099 | 2.62 | Yes | BRYANT HEATING AND COOLING SYSTEMS | HRCU-A-CB (Split System: Heat Pump with Remote Outdoor Unit-Air-Source) | Centrally-Ducted | 288BNV037*0**B* | CAP**3621AL*+UI | 83*CA60100C21*** | 31400 | 17 | 11 | 8.1 | 33200 | 24200 | 72.89% | 1.86 | 31200 | R-410A
210470100 | 2.62 | Yes | HEIL | HRCU-A-CB (Split System: Heat Pump with Remote Outdoor Unit-Air-Source) | Centrally-Ducted | HVH837GKA2* | EA*4X36L21A*+WALLCON | *80CSU1002120A* | 31400 | 17 | 11 | 8.1 | 33200 | 24200 | 72.89% | 1.86 | 31200 | R-410A
210470102 | 2.62 | Yes | AIRQUEST | HRCU-A-CB (Split System: Heat Pump with Remote Outdoor Unit-Air-Source) | Centrally-Ducted | HVH837GKA2* | EA*4X36L21A*+WALLCON | *80CSU1002120A* | 31400 | 17 | 11 | 8.1 | 33200 | 24200 | 72.89% | 1.86 | 31200 | R-410A
210470103 | 2.62 | Yes | ARCOAIRE | HRCU-A-CB (Split System: Heat Pump with Remote Outdoor Unit-Air-Source) | Centrally-Ducted | HVH837GKA2* | EA*4X36L21A*+WALLCON | *80CSU1002120A* | 31400 | 17 | 11 | 8.1 | 33200 | 24200 | 72.89% | 1.86 | 31200 | R-410A
210470104 | 2.62 | Yes | COMFORTMAKER | HRCU-A-CB (Split System: Heat Pump with Remote Outdoor Unit-Air-Source) | Centrally-Ducted | CVH837GKA2* | EA*4X36L21A*+WALLCON | *80CSU1002120A* | 31400 | 17 | 11 | 8.1 | 33200 | 24200 | 72.89% | 1.86 | 31200 | R-410A
210470105 | 2.62 | Yes | DAY & NIGHT | HRCU-A-CB (Split System: Heat Pump with Remote Outdoor Unit-Air-Source) | Centrally-Ducted | CVH837GKA2* | EA*4X36L21A*+WALLCON | *80CSU1002120A* | 31400 | 17 | 11 | 8.1 | 33200 | 24200 | 72.89% | 1.86 | 31200 | R-410A
210470106 | 2.62 | Yes | KEEPRITE | HRCU-A-CB (Split System: Heat Pump with Remote Outdoor Unit-Air-Source) | Centrally-Ducted | CVH837GKA2* | EA*4X36L21A*+WALLCON | *80CSU1002120A* | 31400 | 17 | 11 | 8.1 | 33200 | 24200 | 72.89% | 1.86 | 31200 | R-410A
210470107 | 2.62 | Yes | KENMORE | HRCU-A-CB (Split System: Heat Pump with Remote Outdoor Unit-Air-Source) | Centrally-Ducted | (C,H,T)VH837GKA2* | EA*4X36L21A*+WALLCON | *80CSU1002120A* | 31400 | 17 | 11 | 8.1 | 33200 | 24200 | 72.89% | 1.86 | 31200 | R-410A
210470108 | 2.62 | Yes | TEMPSTAR | HRCU-A-CB (Split System: Heat Pump with Remote Outdoor Unit-Air-Source) | Centrally-Ducted | TVH837GKA2* | EA*4X36L21A*+WALLCON | *80CSU1002120A* | 31400 | 17 | 11 | 8.1 | 33200 | 24200 | 72.89% | 1.86 | 31200 | R-410A
210470120 | 2.75 | Yes | 1HVAC | HRCU-A-CB (Split System: Heat Pump with Remote Outdoor Unit-Air-Source) | Centrally-Ducted | HVH837GKA2* | EA*4X37L21A*+WALLCON | *95CSU0802120A* | 33000 | 17.5 | 11.5 | 8.1 | 32800 | 27800 | 84.76% | 2.22 | 31800 | R-410A
210470121 | 2.75 | Yes | 1HVAC | HRCU-A-CB (Split System: Heat Pump with Remote Outdoor Unit-Air-Source) | Centrally-Ducted | HVH837GKA2* | EA*4X37L21A*+WALLCON | *95CSU1002122A* | 33000 | 17.5 | 11.5 | 8.1 | 32800 | 27800 | 84.76% | 2.22 | 31800 | R-410A
210470122 | 2.73 | Yes | 1HVAC | HRCU-A-CB (Split System: Heat Pump with Remote Outdoor Unit-Air-Source) | Centrally-Ducted | HVH837GKA2* | EA*4X37L21A*+WALLCON | *80CSU0401712A* | 32800 | 17.5 | 11.5 | 8.1 | 32800 | 28000 | 85.37% | 2.2 | 31800 | R-410A
210470123 | 2.73 | Yes | 1HVAC | HRCU-A-CB (Split System: Heat Pump with Remote Outdoor Unit-Air-Source) | Centrally-Ducted | HVH837GKA2* | EA*4X37L21A*+WALLCON | *80CSU0601716A* | 32800 | 17.5 | 11 | 8.1 | 33000 | 28000 | 84.85% | 2.2 | 32000 | R-410A
210470124 | 2.73 | Yes | 1HVAC | HRCU-A-CB (Split System: Heat Pump with Remote Outdoor Unit-Air-Source) | Centrally-Ducted | HVH837GKA2* | EA*4X37L21A*+WALLCON | *80CSU1002120A* | 32800 | 17.5 | 11 | 8.1 | 33000 | 28000 | 84.85% | 2.2 | 31800 | R-410A
210470125 | 2.73 | Yes | 1HVAC | HRCU-A-CB (Split System: Heat Pump with Remote Outdoor Unit-Air-Source) | Centrally-Ducted | HVH837GKA2* | EA*4X37L21A*+WALLCON | *80CTL0701716A* | 32800 | 17.5 | 11 | 8.1 | 33000 | 28000 | 84.85% | 2.2 | 32000 | R-410A
210470126 | 2.73 | Yes | 1HVAC | HRCU-A-CB (Split System: Heat Pump with Remote Outdoor Unit-Air-Source) | Centrally-Ducted | HVH837GKA2* | EA*4X37L21A*+WALLCON | *80CTL0902120A* | 32800 | 17.5 | 11 | 8.1 | 33000 | 28000 | 84.85% | 2.2 | 31800 | R-410A
210470128 | 2.75 | Yes | 1HVAC | HRCU-A-CB (Split System: Heat Pump with Remote Outdoor Unit-Air-Source) | Centrally-Ducted | HVH837GKA2* | EA*4X37L21A*+WALLCON | *97CMN1002122A* | 33000 | 17.5 | 11.5 | 8.1 | 32800 | 28000 | 85.37% | 2.22 | 31800 | R-410A
210470130 | 2.75 | Yes | 1HVAC | HRCU-A-CB (Split System: Heat Pump with Remote Outdoor Unit-Air-Source) | Centrally-Ducted | HVH837GKA2* | EA*4X37L21A*+WALLCON | *96CTN1002122A* | 33000 | 17.5 | 11.5 | 8.1 | 32800 | 28000 | 85.37% | 2.22 | 31800 | R-410A
210470131 | 2.75 | Yes | 1HVAC | HRCU-A-CB (Split System: Heat Pump with Remote Outdoor Unit-Air-Source) | Centrally-Ducted | HVH837GKA2* | EA*4X37L21A*+WALLCON | *80CTL0901716A* | 33000 | 18 | 11.5 | 8.1 | 32800 | 27800 | 84.76% | 2.22 | 31800 | R-410A
210470133 | 2.65 | Yes | CARRIER | HRCU-A-CB (Split System: Heat Pump with Remote Outdoor Unit-Air-Source) | Centrally-Ducted | 25VNA837A*031* | CAP**4221AL*+UI | 59CU5A080C21**20 | 31800 | 17.5 | 11 | 8.1 | 33000 | 24400 | 73.94% | 1.9 | 31200 | R-410A
210470134 | 2.65 | Yes | BRYANT HEATING AND COOLING SYSTEMS | HRCU-A-CB (Split System: Heat Pump with Remote Outdoor Unit-Air-Source) | Centrally-Ducted | 288BNV037*0**B* | CAP**4221AL*+UI | 935CA60080C21*** | 31800 | 17.5 | 11 | 8.1 | 33000 | 24400 | 73.94% | 1.9 | 31200 | R-410A
210470135 | 2.65 | Yes | HEIL | HRCU-A-CB (Split System: Heat Pump with Remote Outdoor Unit-Air-Source) | Centrally-Ducted | HVH837GKA2* | EA*4X42L21A*+WALLCON | *95CSU0802120A* | 31800 | 17.5 | 11 | 8.1 | 33000 | 24400 | 73.94% | 1.9 | 31200 | R-410A
210470137 | 2.65 | Yes | AIRQUEST | HRCU-A-CB (Split System: Heat Pump with Remote Outdoor Unit-Air-Source) | Centrally-Ducted | HVH837GKA2* | EA*4X42L21A*+WALLCON | *95CSU0802120A* | 31800 | 17.5 | 11 | 8.1 | 33000 | 24400 | 73.94% | 1.9 | 31200 | R-410A
210470138 | 2.65 | Yes | ARCOAIRE | HRCU-A-CB (Split System: Heat Pump with Remote Outdoor Unit-Air-Source) | Centrally-Ducted | HVH837GKA2* | EA*4X42L21A*+WALLCON | *95CSU0802120A* | 31800 | 17.5 | 11 | 8.1 | 33000 | 24400 | 73.94% | 1.9 | 31200 | R-410A
210470139 | 2.65 | Yes | COMFORTMAKER | HRCU-A-CB (Split System: Heat Pump with Remote Outdoor Unit-Air-Source) | Centrally-Ducted | CVH837GKA2* | EA*4X42L21A*+WALLCON | *95CSU0802120A* | 31800 | 17.5 | 11 | 8.1 | 33000 | 24400 | 73.94% | 1.9 | 31200 | R-410A
210470140 | 2.65 | Yes | DAY & NIGHT | HRCU-A-CB (Split System: Heat Pump with Remote Outdoor Unit-Air-Source) | Centrally-Ducted | CVH837GKA2* | EA*4X42L21A*+WALLCON | *95CSU0802120A* | 31800 | 17.5 | 11 | 8.1 | 33000 | 24400 | 73.94% | 1.9 | 31200 | R-410A
210470141 | 2.65 | Yes | KEEPRITE | HRCU-A-CB (Split System: Heat Pump with Remote Outdoor Unit-Air-Source) | Centrally-Ducted | CVH837GKA2* | EA*4X42L21A*+WALLCON | *95CSU0802120A* | 31800 | 17.5 | 11 | 8.1 | 33000 | 24400 | 73.94% | 1.9 | 31200 | R-410A
210470142 | 2.65 | Yes | KENMORE | HRCU-A-CB (Split System: Heat Pump with Remote Outdoor Unit-Air-Source) | Centrally-Ducted | (C,H,T)VH837GKA2* | EA*4X42L21A*+WALLCON | *95CSU0802120A* | 31800 | 17.5 | 11 | 8.1 | 33000 | 24400 | 73.94% | 1.9 | 31200 | R-410A
210470143 | 2.65 | Yes | TEMPSTAR | HRCU-A-CB (Split System: Heat Pump with Remote Outdoor Unit-Air-Source) | Centrally-Ducted | TVH837GKA2* | EA*4X42L21A*+WALLCON | *95CSU0802120A* | 31800 | 17.5 | 11 | 8.1 | 33000 | 24400 | 73.94% | 1.9 | 31200 | R-410A
210470145 | 2.65 | Yes | CARRIER | HRCU-A-CB (Split System: Heat Pump with Remote Outdoor Unit-Air-Source) | Centrally-Ducted | 25VNA837A*031* | CAP**4221AL*+UI | 58CU*A040C17**12 | 31800 | 17.5 | 11 | 8.1 | 33200 | 24400 | 73.49% | 1.9 | 31400 | R-410A
210470146 | 2.65 | Yes | BRYANT HEATING AND COOLING SYSTEMS | HRCU-A-CB (Split System: Heat Pump with Remote Outdoor Unit-Air-Source) | Centrally-Ducted | 288BNV037*0**B* | CAP**4221AL*+UI | 83*CA36040C17*** | 31800 | 17.5 | 11 | 8.1 | 33200 | 24400 | 73.49% | 1.9 | 31400 | R-410A
210470147 | 2.65 | Yes | HEIL | HRCU-A-CB (Split System: Heat Pump with Remote Outdoor Unit-Air-Source) | Centrally-Ducted | HVH837GKA2* | EA*4X42L21A*+WALLCON | *80CSU0401712A* | 31800 | 17.5 | 11 | 8.1 | 33200 | 24400 | 73.49% | 1.9 | 31400 | R-410A
210470149 | 2.65 | Yes | AIRQUEST | HRCU-A-CB (Split System: Heat Pump with Remote Outdoor Unit-Air-Source) | Centrally-Ducted | HVH837GKA2* | EA*4X42L21A*+WALLCON | *80CSU0401712A* | 31800 | 17.5 | 11 | 8.1 | 33200 | 24400 | 73.49% | 1.9 | 31400 | R-410A
210470150 | 2.65 | Yes | ARCOAIRE | HRCU-A-CB (Split System: Heat Pump with Remote Outdoor Unit-Air-Source) | Centrally-Ducted | HVH837GKA2* | EA*4X42L21A*+WALLCON | *80CSU0401712A* | 31800 | 17.5 | 11 | 8.1 | 33200 | 24400 | 73.49% | 1.9 | 31400 | R-410A
210470151 | 2.65 | Yes | COMFORTMAKER | HRCU-A-CB (Split System: Heat Pump with Remote Outdoor Unit-Air-Source) | Centrally-Ducted | CVH837GKA2* | EA*4X42L21A*+WALLCON | *80CSU0401712A* | 31800 | 17.5 | 11 | 8.1 | 33200 | 24400 | 73.49% | 1.9 | 31400 | R-410A
210470152 | 2.65 | Yes | DAY & NIGHT | HRCU-A-CB (Split System: Heat Pump with Remote Outdoor Unit-Air-Source) | Centrally-Ducted | CVH837GKA2* | EA*4X42L21A*+WALLCON | *80CSU0401712A* | 31800 | 17.5 | 11 | 8.1 | 33200 | 24400 | 73.49% | 1.9 | 31400 | R-410A
210470153 | 2.65 | Yes | KEEPRITE | HRCU-A-CB (Split System: Heat Pump with Remote Outdoor Unit-Air-Source) | Centrally-Ducted | CVH837GKA2* | EA*4X42L21A*+WALLCON | *80CSU0401712A* | 31800 | 17.5 | 11 | 8.1 | 33200 | 24400 | 73.49% | 1.9 | 31400 | R-410A
210470154 | 2.65 | Yes | KENMORE | HRCU-A-CB (Split System: Heat Pump with Remote Outdoor Unit-Air-Source) | Centrally-Ducted | (C,H,T)VH837GKA2* | EA*4X42L21A*+WALLCON | *80CSU0401712A* | 31800 | 17.5 | 11 | 8.1 | 33200 | 24400 | 73.49% | 1.9 | 31400 | R-410A
210470155 | 2.65 | Yes | TEMPSTAR | HRCU-A-CB (Split System: Heat Pump with Remote Outdoor Unit-Air-Source) | Centrally-Ducted | TVH837GKA2* | EA*4X42L21A*+WALLCON | *80CSU0401712A* | 31800 | 17.5 | 11 | 8.1 | 33200 | 24400 | 73.49% | 1.9 | 31400 | R-410A
210470157 | 2.65 | Yes | CARRIER | HRCU-A-CB (Split System: Heat Pump with Remote Outdoor Unit-Air-Source) | Centrally-Ducted | 25VNA837A*031* | CAP**4221AL*+UI | 58CU*A100C21**20 | 31800 | 17 | 11 | 8.1 | 33200 | 24600 | 74.1% | 1.88 | 31400 | R-410A
210470158 | 2.65 | Yes | BRYANT HEATING AND COOLING SYSTEMS | HRCU-A-CB (Split System: Heat Pump with Remote Outdoor Unit-Air-Source) | Centrally-Ducted | 288BNV037*0**B* | CAP**4221AL*+UI | 83*CA60100C21*** | 31800 | 17 | 11 | 8.1 | 33200 | 24600 | 74.1% | 1.88 | 31400 | R-410A
210470159 | 2.65 | Yes | HEIL | HRCU-A-CB (Split System: Heat Pump with Remote Outdoor Unit-Air-Source) | Centrally-Ducted | HVH837GKA2* | EA*4X42L21A*+WALLCON | *80CSU1002120A* | 31800 | 17 | 11 | 8.1 | 33200 | 24600 | 74.1% | 1.88 | 31400 | R-410A
210470161 | 2.65 | Yes | AIRQUEST | HRCU-A-CB (Split System: Heat Pump with Remote Outdoor Unit-Air-Source) | Centrally-Ducted | HVH837GKA2* | EA*4X42L21A*+WALLCON | *80CSU1002120A* | 31800 | 17 | 11 | 8.1 | 33200 | 24600 | 74.1% | 1.88 | 31400 | R-410A
210470162 | 2.65 | Yes | ARCOAIRE | HRCU-A-CB (Split System: Heat Pump with Remote Outdoor Unit-Air-Source) | Centrally-Ducted | HVH837GKA2* | EA*4X42L21A*+WALLCON | *80CSU1002120A* | 31800 | 17 | 11 | 8.1 | 33200 | 24600 | 74.1% | 1.88 | 31400 | R-410A
210470163 | 2.65 | Yes | COMFORTMAKER | HRCU-A-CB (Split System: Heat Pump with Remote Outdoor Unit-Air-Source) | Centrally-Ducted | CVH837GKA2* | EA*4X42L21A*+WALLCON | *80CSU1002120A* | 31800 | 17 | 11 | 8.1 | 33200 | 24600 | 74.1% | 1.88 | 31400 | R-410A
210470164 | 2.65 | Yes | DAY & NIGHT | HRCU-A-CB (Split System: Heat Pump with Remote Outdoor Unit-Air-Source) | Centrally-Ducted | CVH837GKA2* | EA*4X42L21A*+WALLCON | *80CSU1002120A* | 31800 | 17 | 11 | 8.1 | 33200 | 24600 | 74.1% | 1.88 | 31400 | R-410A
210470165 | 2.65 | Yes | KEEPRITE | HRCU-A-CB (Split System: Heat Pump with Remote Outdoor Unit-Air-Source) | Centrally-Ducted | CVH837GKA2* | EA*4X42L21A*+WALLCON | *80CSU1002120A* | 31800 | 17 | 11 | 8.1 | 33200 | 24600 | 74.1% | 1.88 | 31400 | R-410A
210470166 | 2.65 | Yes | KENMORE | HRCU-A-CB (Split System: Heat Pump with Remote Outdoor Unit-Air-Source) | Centrally-Ducted | (C,H,T)VH837GKA2* | EA*4X42L21A*+WALLCON | *80CSU1002120A* | 31800 | 17 | 11 | 8.1 | 33200 | 24600 | 74.1% | 1.88 | 31400 | R-410A
210470167 | 2.65 | Yes | TEMPSTAR | HRCU-A-CB (Split System: Heat Pump with Remote Outdoor Unit-Air-Source) | Centrally-Ducted | TVH837GKA2* | EA*4X42L21A*+WALLCON | *80CSU1002120A* | 31800 | 17 | 11 | 8.1 | 33200 | 24600 | 74.1% | 1.88 | 31400 | R-410A
210470190 | 2.75 | Yes | 1HVAC | HRCU-A-CB (Split System: Heat Pump with Remote Outdoor Unit-Air-Source) | Centrally-Ducted | HVH837GKA2* | EA*4X43L21A*+WALLCON | *95CSU0802120A* | 33000 | 17.5 | 11.5 | 8.1 | 32800 | 27800 | 84.76% | 2.22 | 31800 | R-410A
210470191 | 2.75 | Yes | 1HVAC | HRCU-A-CB (Split System: Heat Pump with Remote Outdoor Unit-Air-Source) | Centrally-Ducted | HVH837GKA2* | EA*4X43L21A*+WALLCON | *95CSU1002122A* | 33000 | 17.5 | 11.5 | 8.1 | 32800 | 27800 | 84.76% | 2.22 | 31600 | R-410A
210470192 | 2.75 | Yes | 1HVAC | HRCU-A-CB (Split System: Heat Pump with Remote Outdoor Unit-Air-Source) | Centrally-Ducted | HVH837GKA2* | EA*4X43L21A*+WALLCON | *80CSU0401712A* | 33000 | 17.5 | 11.5 | 8.1 | 32800 | 28000 | 85.37% | 2.22 | 31800 | R-410A
210470193 | 2.73 | Yes | 1HVAC | HRCU-A-CB (Split System: Heat Pump with Remote Outdoor Unit-Air-Source) | Centrally-Ducted | HVH837GKA2* | EA*4X43L21A*+WALLCON | *80CSU0601716A* | 32800 | 17.5 | 11 | 8.1 | 33000 | 28000 | 84.85% | 2.2 | 31800 | R-410A
210470194 | 2.73 | Yes | 1HVAC | HRCU-A-CB (Split System: Heat Pump with Remote Outdoor Unit-Air-Source) | Centrally-Ducted | HVH837GKA2* | EA*4X43L21A*+WALLCON | *80CSU1002120A* | 32800 | 17.5 | 11 | 8.1 | 33000 | 28000 | 84.85% | 2.2 | 31800 | R-410A
210470195 | 2.73 | Yes | 1HVAC | HRCU-A-CB (Split System: Heat Pump with Remote Outdoor Unit-Air-Source) | Centrally-Ducted | HVH837GKA2* | EA*4X43L21A*+WALLCON | *80CTL0701716A* | 32800 | 17.5 | 11 | 8.1 | 33000 | 28000 | 84.85% | 2.2 | 32000 | R-410A
210470196 | 2.73 | Yes | 1HVAC | HRCU-A-CB (Split System: Heat Pump with Remote Outdoor Unit-Air-Source) | Centrally-Ducted | HVH837GKA2* | EA*4X43L21A*+WALLCON | *80CTL0902120A* | 32800 | 17.5 | 11 | 8.1 | 32800 | 28000 | 85.37% | 2.2 | 31800 | R-410A
210470198 | 2.75 | Yes | 1HVAC | HRCU-A-CB (Split System: Heat Pump with Remote Outdoor Unit-Air-Source) | Centrally-Ducted | HVH837GKA2* | EA*4X43L21A*+WALLCON | *97CMN1002122A* | 33000 | 17.5 | 11.5 | 8.1 | 32800 | 27800 | 84.76% | 2.22 | 31800 | R-410A
210470200 | 2.75 | Yes | 1HVAC | HRCU-A-CB (Split System: Heat Pump with Remote Outdoor Unit-Air-Source) | Centrally-Ducted | HVH837GKA2* | EA*4X43L21A*+WALLCON | *96CTN1002122A* | 33000 | 17.5 | 11.5 | 8.1 | 32800 | 27800 | 84.76% | 2.22 | 31800 | R-410A
210470201 | 2.75 | Yes | 1HVAC | HRCU-A-CB (Split System: Heat Pump with Remote Outdoor Unit-Air-Source) | Centrally-Ducted | HVH837GKA2* | EA*4X43L21A*+WALLCON | *80CTL0901716A* | 33000 | 18 | 11.5 | 8.1 | 32800 | 27800 | 84.76% | 2.22 | 31800 | R-410A
210470203 | 2.7 | Yes | 1HVAC | HRCU-A-CB (Split System: Heat Pump with Remote Outdoor Unit-Air-Source) | Centrally-Ducted | HVH837GKA2* | EA*4X48L21A*+WALLCON | *95CSU0802120A* | 32400 | 17.5 | 11.5 | 8.1 | 32400 | 27600 | 85.19% | 2.2 | 31400 | R-410A
210470204 | 2.7 | Yes | 1HVAC | HRCU-A-CB (Split System: Heat Pump with Remote Outdoor Unit-Air-Source) | Centrally-Ducted | HVH837GKA2* | EA*4X48L21A*+WALLCON | *95CSU1002122A* | 32400 | 17.5 | 11.5 | 8.1 | 32400 | 27600 | 85.19% | 2.22 | 31400 | R-410A
210470205 | 2.7 | Yes | 1HVAC | HRCU-A-CB (Split System: Heat Pump with Remote Outdoor Unit-Air-Source) | Centrally-Ducted | HVH837GKA2* | EA*4X48L21A*+WALLCON | *80CSU0401712A* | 32400 | 17.5 | 11 | 8.1 | 32600 | 27800 | 85.28% | 2.2 | 31400 | R-410A
210470206 | 2.68 | Yes | 1HVAC | HRCU-A-CB (Split System: Heat Pump with Remote Outdoor Unit-Air-Source) | Centrally-Ducted | HVH837GKA2* | EA*4X48L21A*+WALLCON | *80CSU0601716A* | 32200 | 17.5 | 11 | 8.1 | 32600 | 27800 | 85.28% | 2.18 | 31600 | R-410A
210470207 | 2.68 | Yes | 1HVAC | HRCU-A-CB (Split System: Heat Pump with Remote Outdoor Unit-Air-Source) | Centrally-Ducted | HVH837GKA2* | EA*4X48L21A*+WALLCON | *80CSU1002120A* | 32200 | 17.5 | 11 | 8.1 | 32600 | 27800 | 85.28% | 2.2 | 31600 | R-410A
210470208 | 2.68 | Yes | 1HVAC | HRCU-A-CB (Split System: Heat Pump with Remote Outdoor Unit-Air-Source) | Centrally-Ducted | HVH837GKA2* | EA*4X48L21A*+WALLCON | *80CTL0701716A* | 32200 | 17.5 | 11 | 8.1 | 32600 | 27800 | 85.28% | 2.18 | 31600 | R-410A
210470209 | 2.68 | Yes | 1HVAC | HRCU-A-CB (Split System: Heat Pump with Remote Outdoor Unit-Air-Source) | Centrally-Ducted | HVH837GKA2* | EA*4X48L21A*+WALLCON | *80CTL0902120A* | 32200 | 17.5 | 11 | 8.1 | 32600 | 27800 | 85.28% | 2.2 | 31400 | R-410A
210470212 | 2.7 | Yes | 1HVAC | HRCU-A-CB (Split System: Heat Pump with Remote Outdoor Unit-Air-Source) | Centrally-Ducted | HVH837GKA2* | EA*4X48L21A*+WALLCON | *97CMN1002122A* | 32400 | 17.5 | 11.5 | 8.1 | 32400 | 27600 | 85.19% | 2.2 | 31400 | R-410A
210470214 | 2.7 | Yes | 1HVAC | HRCU-A-CB (Split System: Heat Pump with Remote Outdoor Unit-Air-Source) | Centrally-Ducted | HVH837GKA2* | EA*4X48L21A*+WALLCON | *96CTN1002122A* | 32400 | 17.5 | 11.5 | 8.1 | 32400 | 27600 | 85.19% | 2.2 | 31400 | R-410A
210470215 | 2.7 | Yes | 1HVAC | HRCU-A-CB (Split System: Heat Pump with Remote Outdoor Unit-Air-Source) | Centrally-Ducted | HVH837GKA2* | EA*4X48L21A*+WALLCON | *80CTL0901716A* | 32400 | 18 | 11.5 | 8.1 | 32400 | 27600 | 85.19% | 2.2 | 31400 | R-410A
210470218 | 2.7 | Yes | 1HVAC | HRCU-A-CB (Split System: Heat Pump with Remote Outdoor Unit-Air-Source) | Centrally-Ducted | HVH837GKA2* | EA*4X48L24A*+WALLCON | *95CSU0802120A* | 32400 | 17.5 | 11.5 | 8.1 | 32400 | 27600 | 85.19% | 2.22 | 31400 | R-410A
210470219 | 2.7 | Yes | 1HVAC | HRCU-A-CB (Split System: Heat Pump with Remote Outdoor Unit-Air-Source) | Centrally-Ducted | HVH837GKA2* | EA*4X48L24A*+WALLCON | *95CSU1002122A* | 32400 | 17.5 | 11.5 | 8.1 | 32400 | 27600 | 85.19% | 2.22 | 31400 | R-410A
210470220 | 2.68 | Yes | 1HVAC | HRCU-A-CB (Split System: Heat Pump with Remote Outdoor Unit-Air-Source) | Centrally-Ducted | HVH837GKA2* | EA*4X48L24A*+WALLCON | *80CSU1002120A* | 32200 | 17.5 | 11 | 8.1 | 32600 | 27800 | 85.28% | 2.2 | 31400 | R-410A
210470221 | 2.7 | Yes | 1HVAC | HRCU-A-CB (Split System: Heat Pump with Remote Outdoor Unit-Air-Source) | Centrally-Ducted | HVH837GKA2* | EA*4X48L24A*+WALLCON | *80CTL0902120A* | 32400 | 17.5 | 11 | 8.1 | 32400 | 27600 | 85.19% | 2.2 | 31400 | R-410A
210470222 | 2.7 | Yes | 1HVAC | HRCU-A-CB (Split System: Heat Pump with Remote Outdoor Unit-Air-Source) | Centrally-Ducted | HVH837GKA2* | EA*4X48L24A*+WALLCON | *80CTL1352422A* | 32400 | 17.5 | 11.5 | 8.1 | 32400 | 27600 | 85.19% | 2.22 | 31400 | R-410A
210470223 | 2.7 | Yes | 1HVAC | HRCU-A-CB (Split System: Heat Pump with Remote Outdoor Unit-Air-Source) | Centrally-Ducted | HVH837GKA2* | EA*4X48L24A*+WALLCON | *96CTN1202422A* | 32400 | 17.5 | 11.5 | 8.1 | 32400 | 27600 | 85.19% | 2.22 | 31400 | R-410A
210470225 | 2.7 | Yes | 1HVAC | HRCU-A-CB (Split System: Heat Pump with Remote Outdoor Unit-Air-Source) | Centrally-Ducted | HVH837GKA2* | EA*4X48L24A*+WALLCON | *97CMN1002122A* | 32400 | 17.5 | 11.5 | 8.1 | 32400 | 27600 | 85.19% | 2.22 | 31400 | R-410A
210470226 | 2.68 | Yes | 1HVAC | HRCU-A-CB (Split System: Heat Pump with Remote Outdoor Unit-Air-Source) | Centrally-Ducted | HVH837GKA2* | EA*4X48L24A*+WALLCON | *97CMN1202422A* | 32200 | 17.5 | 11 | 8.1 | 32600 | 27800 | 85.28% | 2.2 | 31400 | R-410A
210470228 | 2.7 | Yes | 1HVAC | HRCU-A-CB (Split System: Heat Pump with Remote Outdoor Unit-Air-Source) | Centrally-Ducted | HVH837GKA2* | EA*4X48L24A*+WALLCON | *96CTN1002122A* | 32400 | 17.5 | 11.5 | 8.1 | 32400 | 27600 | 85.19% | 2.22 | 31400 | R-410A
210470230 | 2.68 | Yes | 1HVAC | HRCU-A-CB (Split System: Heat Pump with Remote Outdoor Unit-Air-Source) | Centrally-Ducted | HVH837GKA2* | EA*4X48L24A*+WALLCON | *97CMN0602120A* | 32200 | 17 | 11 | 8.1 | 32800 | 28000 | 85.37% | 2.18 | 31600 | R-410A
210470231 | 2.73 | Yes | CARRIER | HRCU-A-CB (Split System: Heat Pump with Remote Outdoor Unit-Air-Source) | Centrally-Ducted | 25VNA837A*031* | CAP**6024AL*+UI | 59CU5A080C21**20 | 32800 | 17.5 | 11.5 | 8.5 | 31800 | 24800 | 77.99% | 2 | 31000 | R-410A
210470232 | 2.73 | Yes | BRYANT HEATING AND COOLING SYSTEMS | HRCU-A-CB (Split System: Heat Pump with Remote Outdoor Unit-Air-Source) | Centrally-Ducted | 288BNV037*0**B* | CAP**6024AL*+UI | 935CA60080C21*** | 32800 | 17.5 | 11.5 | 8.5 | 31800 | 24800 | 77.99% | 2 | 31000 | R-410A
210470233 | 2.73 | Yes | HEIL | HRCU-A-CB (Split System: Heat Pump with Remote Outdoor Unit-Air-Source) | Centrally-Ducted | HVH837GKA2* | EA*4X60L24A*+WALLCON | *95CSU0802120A* | 32800 | 17.5 | 11.5 | 8.5 | 31800 | 24800 | 77.99% | 2 | 31000 | R-410A
210470234 | 2.73 | Yes | 1HVAC | HRCU-A-CB (Split System: Heat Pump with Remote Outdoor Unit-Air-Source) | Centrally-Ducted | HVH837GKA2* | EA*4X60L24A*+WALLCON | *95CSU0802120A* | 32800 | 17.5 | 11.5 | 8.1 | 31800 | 27400 | 86.16% | 2.22 | 31000 | R-410A
210470235 | 2.73 | Yes | AIRQUEST | HRCU-A-CB (Split System: Heat Pump with Remote Outdoor Unit-Air-Source) | Centrally-Ducted | HVH837GKA2* | EA*4X60L24A*+WALLCON | *95CSU0802120A* | 32800 | 17.5 | 11.5 | 8.5 | 31800 | 24800 | 77.99% | 2 | 31000 | R-410A
210470236 | 2.73 | Yes | ARCOAIRE | HRCU-A-CB (Split System: Heat Pump with Remote Outdoor Unit-Air-Source) | Centrally-Ducted | HVH837GKA2* | EA*4X60L24A*+WALLCON | *95CSU0802120A* | 32800 | 17.5 | 11.5 | 8.5 | 31800 | 24800 | 77.99% | 2 | 31000 | R-410A
210470237 | 2.73 | Yes | COMFORTMAKER | HRCU-A-CB (Split System: Heat Pump with Remote Outdoor Unit-Air-Source) | Centrally-Ducted | CVH837GKA2* | EA*4X60L24A*+WALLCON | *95CSU0802120A* | 32800 | 17.5 | 11.5 | 8.5 | 31800 | 24800 | 77.99% | 2 | 31000 | R-410A
210470238 | 2.73 | Yes | DAY & NIGHT | HRCU-A-CB (Split System: Heat Pump with Remote Outdoor Unit-Air-Source) | Centrally-Ducted | CVH837GKA2* | EA*4X60L24A*+WALLCON | *95CSU0802120A* | 32800 | 17.5 | 11.5 | 8.5 | 31800 | 24800 | 77.99% | 2 | 31000 | R-410A
210470239 | 2.73 | Yes | KEEPRITE | HRCU-A-CB (Split System: Heat Pump with Remote Outdoor Unit-Air-Source) | Centrally-Ducted | CVH837GKA2* | EA*4X60L24A*+WALLCON | *95CSU0802120A* | 32800 | 17.5 | 11.5 | 8.5 | 31800 | 24800 | 77.99% | 2 | 31000 | R-410A
210470240 | 2.73 | Yes | KENMORE | HRCU-A-CB (Split System: Heat Pump with Remote Outdoor Unit-Air-Source) | Centrally-Ducted | (C,H,T)VH837GKA2* | EA*4X60L24A*+WALLCON | *95CSU0802120A* | 32800 | 17.5 | 11.5 | 8.5 | 31800 | 24800 | 77.99% | 2 | 31000 | R-410A
210470241 | 2.73 | Yes | TEMPSTAR | HRCU-A-CB (Split System: Heat Pump with Remote Outdoor Unit-Air-Source) | Centrally-Ducted | TVH837GKA2* | EA*4X60L24A*+WALLCON | *95CSU0802120A* | 32800 | 17.5 | 11.5 | 8.5 | 31800 | 24800 | 77.99% | 2 | 31000 | R-410A
210470242 | 2.73 | Yes | CARRIER | HRCU-A-CB (Split System: Heat Pump with Remote Outdoor Unit-Air-Source) | Centrally-Ducted | 25VNA837A*031* | CAP**6024AL*+UI | 59CU5A100C21**22 | 32800 | 18 | 11.5 | 8.5 | 31800 | 24800 | 77.99% | 2 | 31000 | R-410A
210470243 | 2.73 | Yes | BRYANT HEATING AND COOLING SYSTEMS | HRCU-A-CB (Split System: Heat Pump with Remote Outdoor Unit-Air-Source) | Centrally-Ducted | 288BNV037*0**B* | CAP**6024AL*+UI | 935CA66100C21*** | 32800 | 18 | 11.5 | 8.5 | 31800 | 24800 | 77.99% | 2 | 31000 | R-410A
210470244 | 2.73 | Yes | HEIL | HRCU-A-CB (Split System: Heat Pump with Remote Outdoor Unit-Air-Source) | Centrally-Ducted | HVH837GKA2* | EA*4X60L24A*+WALLCON | *95CSU1002122A* | 32800 | 18 | 11.5 | 8.5 | 31800 | 24800 | 77.99% | 2 | 31000 | R-410A
210470245 | 2.73 | Yes | 1HVAC | HRCU-A-CB (Split System: Heat Pump with Remote Outdoor Unit-Air-Source) | Centrally-Ducted | HVH837GKA2* | EA*4X60L24A*+WALLCON | *95CSU1002122A* | 32800 | 18 | 11.5 | 8.1 | 31800 | 27400 | 86.16% | 2.22 | 31000 | R-410A
210470246 | 2.73 | Yes | AIRQUEST | HRCU-A-CB (Split System: Heat Pump with Remote Outdoor Unit-Air-Source) | Centrally-Ducted | HVH837GKA2* | EA*4X60L24A*+WALLCON | *95CSU1002122A* | 32800 | 18 | 11.5 | 8.5 | 31800 | 24800 | 77.99% | 2 | 31000 | R-410A
210470247 | 2.73 | Yes | ARCOAIRE | HRCU-A-CB (Split System: Heat Pump with Remote Outdoor Unit-Air-Source) | Centrally-Ducted | HVH837GKA2* | EA*4X60L24A*+WALLCON | *95CSU1002122A* | 32800 | 18 | 11.5 | 8.5 | 31800 | 24800 | 77.99% | 2 | 31000 | R-410A
210470248 | 2.73 | Yes | COMFORTMAKER | HRCU-A-CB (Split System: Heat Pump with Remote Outdoor Unit-Air-Source) | Centrally-Ducted | CVH837GKA2* | EA*4X60L24A*+WALLCON | *95CSU1002122A* | 32800 | 18 | 11.5 | 8.5 | 31800 | 24800 | 77.99% | 2 | 31000 | R-410A
210470249 | 2.73 | Yes | DAY & NIGHT | HRCU-A-CB (Split System: Heat Pump with Remote Outdoor Unit-Air-Source) | Centrally-Ducted | CVH837GKA2* | EA*4X60L24A*+WALLCON | *95CSU1002122A* | 32800 | 18 | 11.5 | 8.5 | 31800 | 24800 | 77.99% | 2 | 31000 | R-410A
210470250 | 2.73 | Yes | KEEPRITE | HRCU-A-CB (Split System: Heat Pump with Remote Outdoor Unit-Air-Source) | Centrally-Ducted | CVH837GKA2* | EA*4X60L24A*+WALLCON | *95CSU1002122A* | 32800 | 18 | 11.5 | 8.5 | 31800 | 24800 | 77.99% | 2 | 31000 | R-410A
210470251 | 2.73 | Yes | KENMORE | HRCU-A-CB (Split System: Heat Pump with Remote Outdoor Unit-Air-Source) | Centrally-Ducted | (C,H,T)VH837GKA2* | EA*4X60L24A*+WALLCON | *95CSU1002122A* | 32800 | 18 | 11.5 | 8.5 | 31800 | 24800 | 77.99% | 2 | 31000 | R-410A
210470252 | 2.73 | Yes | TEMPSTAR | HRCU-A-CB (Split System: Heat Pump with Remote Outdoor Unit-Air-Source) | Centrally-Ducted | TVH837GKA2* | EA*4X60L24A*+WALLCON | *95CSU1002122A* | 32800 | 18 | 11.5 | 8.5 | 31800 | 24800 | 77.99% | 2 | 31000 | R-410A
210470253 | 2.73 | Yes | CARRIER | HRCU-A-CB (Split System: Heat Pump with Remote Outdoor Unit-Air-Source) | Centrally-Ducted | 25VNA837A*031* | CAP**6024AL*+UI | 58CU*A100C21**20 | 32800 | 17.5 | 11.5 | 8.1 | 32000 | 24800 | 77.5% | 1.98 | 31200 | R-410A
210470254 | 2.73 | Yes | BRYANT HEATING AND COOLING SYSTEMS | HRCU-A-CB (Split System: Heat Pump with Remote Outdoor Unit-Air-Source) | Centrally-Ducted | 288BNV037*0**B* | CAP**6024AL*+UI | 83*CA60100C21*** | 32800 | 17.5 | 11.5 | 8.1 | 32000 | 24800 | 77.5% | 1.98 | 31200 | R-410A
210470255 | 2.73 | Yes | HEIL | HRCU-A-CB (Split System: Heat Pump with Remote Outdoor Unit-Air-Source) | Centrally-Ducted | HVH837GKA2* | EA*4X60L24A*+WALLCON | *80CSU1002120A* | 32800 | 17.5 | 11.5 | 8.1 | 32000 | 24800 | 77.5% | 1.98 | 31200 | R-410A
210470256 | 2.73 | Yes | 1HVAC | HRCU-A-CB (Split System: Heat Pump with Remote Outdoor Unit-Air-Source) | Centrally-Ducted | HVH837GKA2* | EA*4X60L24A*+WALLCON | *80CSU1002120A* | 32800 | 17.5 | 11.5 | 8.1 | 32000 | 27600 | 86.25% | 2.2 | 31200 | R-410A
210470257 | 2.73 | Yes | AIRQUEST | HRCU-A-CB (Split System: Heat Pump with Remote Outdoor Unit-Air-Source) | Centrally-Ducted | HVH837GKA2* | EA*4X60L24A*+WALLCON | *80CSU1002120A* | 32800 | 17.5 | 11.5 | 8.1 | 32000 | 24800 | 77.5% | 1.98 | 31200 | R-410A
210470258 | 2.73 | Yes | ARCOAIRE | HRCU-A-CB (Split System: Heat Pump with Remote Outdoor Unit-Air-Source) | Centrally-Ducted | HVH837GKA2* | EA*4X60L24A*+WALLCON | *80CSU1002120A* | 32800 | 17.5 | 11.5 | 8.1 | 32000 | 24800 | 77.5% | 1.98 | 31200 | R-410A
210470259 | 2.73 | Yes | COMFORTMAKER | HRCU-A-CB (Split System: Heat Pump with Remote Outdoor Unit-Air-Source) | Centrally-Ducted | CVH837GKA2* | EA*4X60L24A*+WALLCON | *80CSU1002120A* | 32800 | 17.5 | 11.5 | 8.1 | 32000 | 24800 | 77.5% | 1.98 | 31200 | R-410A
210470260 | 2.73 | Yes | DAY & NIGHT | HRCU-A-CB (Split System: Heat Pump with Remote Outdoor Unit-Air-Source) | Centrally-Ducted | CVH837GKA2* | EA*4X60L24A*+WALLCON | *80CSU1002120A* | 32800 | 17.5 | 11.5 | 8.1 | 32000 | 24800 | 77.5% | 1.98 | 31200 | R-410A
210470261 | 2.73 | Yes | KEEPRITE | HRCU-A-CB (Split System: Heat Pump with Remote Outdoor Unit-Air-Source) | Centrally-Ducted | CVH837GKA2* | EA*4X60L24A*+WALLCON | *80CSU1002120A* | 32800 | 17.5 | 11.5 | 8.1 | 32000 | 24800 | 77.5% | 1.98 | 31200 | R-410A
210470262 | 2.73 | Yes | KENMORE | HRCU-A-CB (Split System: Heat Pump with Remote Outdoor Unit-Air-Source) | Centrally-Ducted | (C,H,T)VH837GKA2* | EA*4X60L24A*+WALLCON | *80CSU1002120A* | 32800 | 17.5 | 11.5 | 8.1 | 32000 | 24800 | 77.5% | 1.98 | 31200 | R-410A
210470263 | 2.73 | Yes | TEMPSTAR | HRCU-A-CB (Split System: Heat Pump with Remote Outdoor Unit-Air-Source) | Centrally-Ducted | TVH837GKA2* | EA*4X60L24A*+WALLCON | *80CSU1002120A* | 32800 | 17.5 | 11.5 | 8.1 | 32000 | 24800 | 77.5% | 1.98 | 31200 | R-410A
210470264 | 2.73 | Yes | CARRIER | HRCU-A-CB (Split System: Heat Pump with Remote Outdoor Unit-Air-Source) | Centrally-Ducted | 25VNA837A*031* | CAP**6024AL*+UI | 58TN*A090C21**20 | 32800 | 17.5 | 11.7 | 8.5 | 31800 | 24800 | 77.99% | 1.98 | 31000 | R-410A
210470265 | 2.73 | Yes | BRYANT HEATING AND COOLING SYSTEMS | HRCU-A-CB (Split System: Heat Pump with Remote Outdoor Unit-Air-Source) | Centrally-Ducted | 288BNV037*0**B* | CAP**6024AL*+UI | 88*TA60090C21*** | 32800 | 17.5 | 11.7 | 8.5 | 31800 | 24800 | 77.99% | 1.98 | 31000 | R-410A
210470266 | 2.73 | Yes | HEIL | HRCU-A-CB (Split System: Heat Pump with Remote Outdoor Unit-Air-Source) | Centrally-Ducted | HVH837GKA2* | EA*4X60L24A*+WALLCON | *80CTL0902120A* | 32800 | 17.5 | 11.7 | 8.5 | 31800 | 24800 | 77.99% | 1.98 | 31000 | R-410A
210470267 | 2.73 | Yes | 1HVAC | HRCU-A-CB (Split System: Heat Pump with Remote Outdoor Unit-Air-Source) | Centrally-Ducted | HVH837GKA2* | EA*4X60L24A*+WALLCON | *80CTL0902120A* | 32800 | 17.5 | 11.5 | 8.1 | 31800 | 27400 | 86.16% | 2.2 | 31000 | R-410A
210470268 | 2.73 | Yes | AIRQUEST | HRCU-A-CB (Split System: Heat Pump with Remote Outdoor Unit-Air-Source) | Centrally-Ducted | HVH837GKA2* | EA*4X60L24A*+WALLCON | *80CTL0902120A* | 32800 | 17.5 | 11.7 | 8.5 | 31800 | 24800 | 77.99% | 1.98 | 31000 | R-410A
210470269 | 2.73 | Yes | ARCOAIRE | HRCU-A-CB (Split System: Heat Pump with Remote Outdoor Unit-Air-Source) | Centrally-Ducted | HVH837GKA2* | EA*4X60L24A*+WALLCON | *80CTL0902120A* | 32800 | 17.5 | 11.7 | 8.5 | 31800 | 24800 | 77.99% | 1.98 | 31000 | R-410A
210470270 | 2.73 | Yes | COMFORTMAKER | HRCU-A-CB (Split System: Heat Pump with Remote Outdoor Unit-Air-Source) | Centrally-Ducted | CVH837GKA2* | EA*4X60L24A*+WALLCON | *80CTL0902120A* | 32800 | 17.5 | 11.7 | 8.5 | 31800 | 24800 | 77.99% | 1.98 | 31000 | R-410A
210470271 | 2.73 | Yes | DAY & NIGHT | HRCU-A-CB (Split System: Heat Pump with Remote Outdoor Unit-Air-Source) | Centrally-Ducted | CVH837GKA2* | EA*4X60L24A*+WALLCON | *80CTL0902120A* | 32800 | 17.5 | 11.7 | 8.5 | 31800 | 24800 | 77.99% | 1.98 | 31000 | R-410A
210470272 | 2.73 | Yes | KEEPRITE | HRCU-A-CB (Split System: Heat Pump with Remote Outdoor Unit-Air-Source) | Centrally-Ducted | CVH837GKA2* | EA*4X60L24A*+WALLCON | *80CTL0902120A* | 32800 | 17.5 | 11.7 | 8.5 | 31800 | 24800 | 77.99% | 1.98 | 31000 | R-410A
210470273 | 2.73 | Yes | KENMORE | HRCU-A-CB (Split System: Heat Pump with Remote Outdoor Unit-Air-Source) | Centrally-Ducted | (C,H,T)VH837GKA2* | EA*4X60L24A*+WALLCON | *80CTL0902120A* | 32800 | 17.5 | 11.7 | 8.5 | 31800 | 24800 | 77.99% | 1.98 | 31000 | R-410A
210470274 | 2.73 | Yes | TEMPSTAR | HRCU-A-CB (Split System: Heat Pump with Remote Outdoor Unit-Air-Source) | Centrally-Ducted | TVH837GKA2* | EA*4X60L24A*+WALLCON | *80CTL0902120A* | 32800 | 17.5 | 11.7 | 8.5 | 31800 | 24800 | 77.99% | 1.98 | 31000 | R-410A
210470275 | 2.73 | Yes | CARRIER | HRCU-A-CB (Split System: Heat Pump with Remote Outdoor Unit-Air-Source) | Centrally-Ducted | 25VNA837A*031* | CAP**6024AL*+UI | 58TN*A135C24**22 | 32800 | 18 | 12 | 8.5 | 31800 | 24800 | 77.99% | 2 | 31000 | R-410A
210470276 | 2.73 | Yes | BRYANT HEATING AND COOLING SYSTEMS | HRCU-A-CB (Split System: Heat Pump with Remote Outdoor Unit-Air-Source) | Centrally-Ducted | 288BNV037*0**B* | CAP**6024AL*+UI | 88*TA66135C24*** | 32800 | 18 | 12 | 8.5 | 31800 | 24800 | 77.99% | 2 | 31000 | R-410A
210470277 | 2.73 | Yes | HEIL | HRCU-A-CB (Split System: Heat Pump with Remote Outdoor Unit-Air-Source) | Centrally-Ducted | HVH837GKA2* | EA*4X60L24A*+WALLCON | *80CTL1352422A* | 32800 | 18 | 12 | 8.5 | 31800 | 24800 | 77.99% | 2 | 31000 | R-410A
210470278 | 2.73 | Yes | 1HVAC | HRCU-A-CB (Split System: Heat Pump with Remote Outdoor Unit-Air-Source) | Centrally-Ducted | HVH837GKA2* | EA*4X60L24A*+WALLCON | *80CTL1352422A* | 32800 | 18 | 11.5 | 8.1 | 31800 | 27400 | 86.16% | 2.22 | 31000 | R-410A
210470279 | 2.73 | Yes | AIRQUEST | HRCU-A-CB (Split System: Heat Pump with Remote Outdoor Unit-Air-Source) | Centrally-Ducted | HVH837GKA2* | EA*4X60L24A*+WALLCON | *80CTL1352422A* | 32800 | 18 | 12 | 8.5 | 31800 | 24800 | 77.99% | 2 | 31000 | R-410A
210470280 | 2.73 | Yes | ARCOAIRE | HRCU-A-CB (Split System: Heat Pump with Remote Outdoor Unit-Air-Source) | Centrally-Ducted | HVH837GKA2* | EA*4X60L24A*+WALLCON | *80CTL1352422A* | 32800 | 18 | 12 | 8.5 | 31800 | 24800 | 77.99% | 2 | 31000 | R-410A
210470281 | 2.73 | Yes | COMFORTMAKER | HRCU-A-CB (Split System: Heat Pump with Remote Outdoor Unit-Air-Source) | Centrally-Ducted | CVH837GKA2* | EA*4X60L24A*+WALLCON | *80CTL1352422A* | 32800 | 18 | 12 | 8.5 | 31800 | 24800 | 77.99% | 2 | 31000 | R-410A
210470282 | 2.73 | Yes | DAY & NIGHT | HRCU-A-CB (Split System: Heat Pump with Remote Outdoor Unit-Air-Source) | Centrally-Ducted | CVH837GKA2* | EA*4X60L24A*+WALLCON | *80CTL1352422A* | 32800 | 18 | 12 | 8.5 | 31800 | 24800 | 77.99% | 2 | 31000 | R-410A
210470283 | 2.73 | Yes | KEEPRITE | HRCU-A-CB (Split System: Heat Pump with Remote Outdoor Unit-Air-Source) | Centrally-Ducted | CVH837GKA2* | EA*4X60L24A*+WALLCON | *80CTL1352422A* | 32800 | 18 | 12 | 8.5 | 31800 | 24800 | 77.99% | 2 | 31000 | R-410A
210470284 | 2.73 | Yes | KENMORE | HRCU-A-CB (Split System: Heat Pump with Remote Outdoor Unit-Air-Source) | Centrally-Ducted | (C,H,T)VH837GKA2* | EA*4X60L24A*+WALLCON | *80CTL1352422A* | 32800 | 18 | 12 | 8.5 | 31800 | 24800 | 77.99% | 2 | 31000 | R-410A
210470285 | 2.73 | Yes | TEMPSTAR | HRCU-A-CB (Split System: Heat Pump with Remote Outdoor Unit-Air-Source) | Centrally-Ducted | TVH837GKA2* | EA*4X60L24A*+WALLCON | *80CTL1352422A* | 32800 | 18 | 12 | 8.5 | 31800 | 24800 | 77.99% | 2 | 31000 | R-410A
210470286 | 2.73 | Yes | CARRIER | HRCU-A-CB (Split System: Heat Pump with Remote Outdoor Unit-Air-Source) | Centrally-Ducted | 25VNA837A*031* | CAP**6024AL*+UI | 59TN6B120C24**22 | 32800 | 18 | 11.7 | 8.5 | 31800 | 24800 | 77.99% | 2 | 31000 | R-410A
210470287 | 2.73 | Yes | BRYANT HEATING AND COOLING SYSTEMS | HRCU-A-CB (Split System: Heat Pump with Remote Outdoor Unit-Air-Source) | Centrally-Ducted | 288BNV037*0**B* | CAP**6024AL*+UI | 986TC66120C24*** | 32800 | 18 | 11.7 | 8.5 | 31800 | 24800 | 77.99% | 2 | 31000 | R-410A
210470288 | 2.73 | Yes | HEIL | HRCU-A-CB (Split System: Heat Pump with Remote Outdoor Unit-Air-Source) | Centrally-Ducted | HVH837GKA2* | EA*4X60L24A*+WALLCON | *96CTN1202422A* | 32800 | 18 | 11.7 | 8.5 | 31800 | 24800 | 77.99% | 2 | 31000 | R-410A
210470289 | 2.73 | Yes | 1HVAC | HRCU-A-CB (Split System: Heat Pump with Remote Outdoor Unit-Air-Source) | Centrally-Ducted | HVH837GKA2* | EA*4X60L24A*+WALLCON | *96CTN1202422A* | 32800 | 18 | 11.5 | 8.1 | 31800 | 27400 | 86.16% | 2.22 | 31000 | R-410A
210470290 | 2.73 | Yes | AIRQUEST | HRCU-A-CB (Split System: Heat Pump with Remote Outdoor Unit-Air-Source) | Centrally-Ducted | HVH837GKA2* | EA*4X60L24A*+WALLCON | *96CTN1202422A* | 32800 | 18 | 11.7 | 8.5 | 31800 | 24800 | 77.99% | 2 | 31000 | R-410A
210470291 | 2.73 | Yes | ARCOAIRE | HRCU-A-CB (Split System: Heat Pump with Remote Outdoor Unit-Air-Source) | Centrally-Ducted | HVH837GKA2* | EA*4X60L24A*+WALLCON | *96CTN1202422A* | 32800 | 18 | 11.7 | 8.5 | 31800 | 24800 | 77.99% | 2 | 31000 | R-410A
210470292 | 2.73 | Yes | COMFORTMAKER | HRCU-A-CB (Split System: Heat Pump with Remote Outdoor Unit-Air-Source) | Centrally-Ducted | CVH837GKA2* | EA*4X60L24A*+WALLCON | *96CTN1202422A* | 32800 | 18 | 11.7 | 8.5 | 31800 | 24800 | 77.99% | 2 | 31000 | R-410A
210470293 | 2.73 | Yes | DAY & NIGHT | HRCU-A-CB (Split System: Heat Pump with Remote Outdoor Unit-Air-Source) | Centrally-Ducted | CVH837GKA2* | EA*4X60L24A*+WALLCON | *96CTN1202422A* | 32800 | 18 | 11.7 | 8.5 | 31800 | 24800 | 77.99% | 2 | 31000 | R-410A
210470294 | 2.73 | Yes | KEEPRITE | HRCU-A-CB (Split System: Heat Pump with Remote Outdoor Unit-Air-Source) | Centrally-Ducted | CVH837GKA2* | EA*4X60L24A*+WALLCON | *96CTN1202422A* | 32800 | 18 | 11.7 | 8.5 | 31800 | 24800 | 77.99% | 2 | 31000 | R-410A
210470295 | 2.73 | Yes | KENMORE | HRCU-A-CB (Split System: Heat Pump with Remote Outdoor Unit-Air-Source) | Centrally-Ducted | (C,H,T)VH837GKA2* | EA*4X60L24A*+WALLCON | *96CTN1202422A* | 32800 | 18 | 11.7 | 8.5 | 31800 | 24800 | 77.99% | 2 | 31000 | R-410A
210470296 | 2.73 | Yes | TEMPSTAR | HRCU-A-CB (Split System: Heat Pump with Remote Outdoor Unit-Air-Source) | Centrally-Ducted | TVH837GKA2* | EA*4X60L24A*+WALLCON | *96CTN1202422A* | 32800 | 18 | 11.7 | 8.5 | 31800 | 24800 | 77.99% | 2 | 31000 | R-410A
210470308 | 2.73 | Yes | CARRIER | HRCU-A-CB (Split System: Heat Pump with Remote Outdoor Unit-Air-Source) | Centrally-Ducted | 25VNA837A*031* | CAP**6024AL*+UI | 59MN7B100C21**22 | 32800 | 17.5 | 11.7 | 8.5 | 31800 | 24800 | 77.99% | 2 | 31000 | R-410A
210470309 | 2.73 | Yes | BRYANT HEATING AND COOLING SYSTEMS | HRCU-A-CB (Split System: Heat Pump with Remote Outdoor Unit-Air-Source) | Centrally-Ducted | 288BNV037*0**B* | CAP**6024AL*+UI | 987MB66100C21*** | 32800 | 17.5 | 11.7 | 8.5 | 31800 | 24800 | 77.99% | 2 | 31000 | R-410A
210470310 | 2.73 | Yes | HEIL | HRCU-A-CB (Split System: Heat Pump with Remote Outdoor Unit-Air-Source) | Centrally-Ducted | HVH837GKA2* | EA*4X60L24A*+WALLCON | *97CMN1002122A* | 32800 | 17.5 | 11.7 | 8.5 | 31800 | 24800 | 77.99% | 2 | 31000 | R-410A
210470311 | 2.73 | Yes | 1HVAC | HRCU-A-CB (Split System: Heat Pump with Remote Outdoor Unit-Air-Source) | Centrally-Ducted | HVH837GKA2* | EA*4X60L24A*+WALLCON | *97CMN1002122A* | 32800 | 17.5 | 11.5 | 8.1 | 31800 | 27400 | 86.16% | 2.22 | 31000 | R-410A
210470312 | 2.73 | Yes | AIRQUEST | HRCU-A-CB (Split System: Heat Pump with Remote Outdoor Unit-Air-Source) | Centrally-Ducted | HVH837GKA2* | EA*4X60L24A*+WALLCON | *97CMN1002122A* | 32800 | 17.5 | 11.7 | 8.5 | 31800 | 24800 | 77.99% | 2 | 31000 | R-410A
210470313 | 2.73 | Yes | ARCOAIRE | HRCU-A-CB (Split System: Heat Pump with Remote Outdoor Unit-Air-Source) | Centrally-Ducted | HVH837GKA2* | EA*4X60L24A*+WALLCON | *97CMN1002122A* | 32800 | 17.5 | 11.7 | 8.5 | 31800 | 24800 | 77.99% | 2 | 31000 | R-410A
210470314 | 2.73 | Yes | COMFORTMAKER | HRCU-A-CB (Split System: Heat Pump with Remote Outdoor Unit-Air-Source) | Centrally-Ducted | CVH837GKA2* | EA*4X60L24A*+WALLCON | *97CMN1002122A* | 32800 | 17.5 | 11.7 | 8.5 | 31800 | 24800 | 77.99% | 2 | 31000 | R-410A
210470315 | 2.73 | Yes | DAY & NIGHT | HRCU-A-CB (Split System: Heat Pump with Remote Outdoor Unit-Air-Source) | Centrally-Ducted | CVH837GKA2* | EA*4X60L24A*+WALLCON | *97CMN1002122A* | 32800 | 17.5 | 11.7 | 8.5 | 31800 | 24800 | 77.99% | 2 | 31000 | R-410A
210470316 | 2.73 | Yes | KEEPRITE | HRCU-A-CB (Split System: Heat Pump with Remote Outdoor Unit-Air-Source) | Centrally-Ducted | CVH837GKA2* | EA*4X60L24A*+WALLCON | *97CMN1002122A* | 32800 | 17.5 | 11.7 | 8.5 | 31800 | 24800 | 77.99% | 2 | 31000 | R-410A
210470317 | 2.73 | Yes | KENMORE | HRCU-A-CB (Split System: Heat Pump with Remote Outdoor Unit-Air-Source) | Centrally-Ducted | (C,H,T)VH837GKA2* | EA*4X60L24A*+WALLCON | *97CMN1002122A* | 32800 | 17.5 | 11.7 | 8.5 | 31800 | 24800 | 77.99% | 2 | 31000 | R-410A
210470318 | 2.73 | Yes | TEMPSTAR | HRCU-A-CB (Split System: Heat Pump with Remote Outdoor Unit-Air-Source) | Centrally-Ducted | TVH837GKA2* | EA*4X60L24A*+WALLCON | *97CMN1002122A* | 32800 | 17.5 | 11.7 | 8.5 | 31800 | 24800 | 77.99% | 2 | 31000 | R-410A
210470319 | 2.73 | Yes | CARRIER | HRCU-A-CB (Split System: Heat Pump with Remote Outdoor Unit-Air-Source) | Centrally-Ducted | 25VNA837A*031* | CAP**6024AL*+UI | 59MN7B120C24**22 | 32800 | 17.5 | 11.7 | 8.5 | 32000 | 24800 | 77.5% | 1.98 | 31200 | R-410A
210470320 | 2.73 | Yes | BRYANT HEATING AND COOLING SYSTEMS | HRCU-A-CB (Split System: Heat Pump with Remote Outdoor Unit-Air-Source) | Centrally-Ducted | 288BNV037*0**B* | CAP**6024AL*+UI | 987MB66120C24*** | 32800 | 17.5 | 11.7 | 8.5 | 32000 | 24800 | 77.5% | 1.98 | 31200 | R-410A
210470321 | 2.73 | Yes | HEIL | HRCU-A-CB (Split System: Heat Pump with Remote Outdoor Unit-Air-Source) | Centrally-Ducted | HVH837GKA2* | EA*4X60L24A*+WALLCON | *97CMN1202422A* | 32800 | 17.5 | 11.7 | 8.5 | 32000 | 24800 | 77.5% | 1.98 | 31200 | R-410A
210470322 | 2.73 | Yes | 1HVAC | HRCU-A-CB (Split System: Heat Pump with Remote Outdoor Unit-Air-Source) | Centrally-Ducted | HVH837GKA2* | EA*4X60L24A*+WALLCON | *97CMN1202422A* | 32800 | 17.5 | 11.5 | 8.1 | 32000 | 27600 | 86.25% | 2.2 | 31200 | R-410A
210470323 | 2.73 | Yes | AIRQUEST | HRCU-A-CB (Split System: Heat Pump with Remote Outdoor Unit-Air-Source) | Centrally-Ducted | HVH837GKA2* | EA*4X60L24A*+WALLCON | *97CMN1202422A* | 32800 | 17.5 | 11.7 | 8.5 | 32000 | 24800 | 77.5% | 1.98 | 31200 | R-410A
210470324 | 2.73 | Yes | ARCOAIRE | HRCU-A-CB (Split System: Heat Pump with Remote Outdoor Unit-Air-Source) | Centrally-Ducted | HVH837GKA2* | EA*4X60L24A*+WALLCON | *97CMN1202422A* | 32800 | 17.5 | 11.7 | 8.5 | 32000 | 24800 | 77.5% | 1.98 | 31200 | R-410A
210470325 | 2.73 | Yes | COMFORTMAKER | HRCU-A-CB (Split System: Heat Pump with Remote Outdoor Unit-Air-Source) | Centrally-Ducted | CVH837GKA2* | EA*4X60L24A*+WALLCON | *97CMN1202422A* | 32800 | 17.5 | 11.7 | 8.5 | 32000 | 24800 | 77.5% | 1.98 | 31200 | R-410A
210470326 | 2.73 | Yes | DAY & NIGHT | HRCU-A-CB (Split System: Heat Pump with Remote Outdoor Unit-Air-Source) | Centrally-Ducted | CVH837GKA2* | EA*4X60L24A*+WALLCON | *97CMN1202422A* | 32800 | 17.5 | 11.7 | 8.5 | 32000 | 24800 | 77.5% | 1.98 | 31200 | R-410A
210470327 | 2.73 | Yes | KEEPRITE | HRCU-A-CB (Split System: Heat Pump with Remote Outdoor Unit-Air-Source) | Centrally-Ducted | CVH837GKA2* | EA*4X60L24A*+WALLCON | *97CMN1202422A* | 32800 | 17.5 | 11.7 | 8.5 | 32000 | 24800 | 77.5% | 1.98 | 31200 | R-410A
210470328 | 2.73 | Yes | KENMORE | HRCU-A-CB (Split System: Heat Pump with Remote Outdoor Unit-Air-Source) | Centrally-Ducted | (C,H,T)VH837GKA2* | EA*4X60L24A*+WALLCON | *97CMN1202422A* | 32800 | 17.5 | 11.7 | 8.5 | 32000 | 24800 | 77.5% | 1.98 | 31200 | R-410A
210470329 | 2.73 | Yes | TEMPSTAR | HRCU-A-CB (Split System: Heat Pump with Remote Outdoor Unit-Air-Source) | Centrally-Ducted | TVH837GKA2* | EA*4X60L24A*+WALLCON | *97CMN1202422A* | 32800 | 17.5 | 11.7 | 8.5 | 32000 | 24800 | 77.5% | 1.98 | 31200 | R-410A
210470341 | 2.73 | Yes | CARRIER | HRCU-A-CB (Split System: Heat Pump with Remote Outdoor Unit-Air-Source) | Centrally-Ducted | 25VNA837A*031* | CAP**6024AL*+UI | 59TN6B100C21**22 | 32800 | 17.5 | 11.7 | 8.5 | 31800 | 24800 | 77.99% | 2 | 31000 | R-410A
210470342 | 2.73 | Yes | BRYANT HEATING AND COOLING SYSTEMS | HRCU-A-CB (Split System: Heat Pump with Remote Outdoor Unit-Air-Source) | Centrally-Ducted | 288BNV037*0**B* | CAP**6024AL*+UI | 986TC66100C21*** | 32800 | 17.5 | 11.7 | 8.5 | 31800 | 24800 | 77.99% | 2 | 31000 | R-410A
210470343 | 2.73 | Yes | HEIL | HRCU-A-CB (Split System: Heat Pump with Remote Outdoor Unit-Air-Source) | Centrally-Ducted | HVH837GKA2* | EA*4X60L24A*+WALLCON | *96CTN1002122A* | 32800 | 17.5 | 11.7 | 8.5 | 31800 | 24800 | 77.99% | 2 | 31000 | R-410A
210470344 | 2.73 | Yes | 1HVAC | HRCU-A-CB (Split System: Heat Pump with Remote Outdoor Unit-Air-Source) | Centrally-Ducted | HVH837GKA2* | EA*4X60L24A*+WALLCON | *96CTN1002122A* | 32800 | 17.5 | 11.5 | 8.1 | 31800 | 27400 | 86.16% | 2.22 | 31000 | R-410A
210470345 | 2.73 | Yes | AIRQUEST | HRCU-A-CB (Split System: Heat Pump with Remote Outdoor Unit-Air-Source) | Centrally-Ducted | HVH837GKA2* | EA*4X60L24A*+WALLCON | *96CTN1002122A* | 32800 | 17.5 | 11.7 | 8.5 | 31800 | 24800 | 77.99% | 2 | 31000 | R-410A
210470346 | 2.73 | Yes | ARCOAIRE | HRCU-A-CB (Split System: Heat Pump with Remote Outdoor Unit-Air-Source) | Centrally-Ducted | HVH837GKA2* | EA*4X60L24A*+WALLCON | *96CTN1002122A* | 32800 | 17.5 | 11.7 | 8.5 | 31800 | 24800 | 77.99% | 2 | 31000 | R-410A
210470347 | 2.73 | Yes | COMFORTMAKER | HRCU-A-CB (Split System: Heat Pump with Remote Outdoor Unit-Air-Source) | Centrally-Ducted | CVH837GKA2* | EA*4X60L24A*+WALLCON | *96CTN1002122A* | 32800 | 17.5 | 11.7 | 8.5 | 31800 | 24800 | 77.99% | 2 | 31000 | R-410A
210470348 | 2.73 | Yes | DAY & NIGHT | HRCU-A-CB (Split System: Heat Pump with Remote Outdoor Unit-Air-Source) | Centrally-Ducted | CVH837GKA2* | EA*4X60L24A*+WALLCON | *96CTN1002122A* | 32800 | 17.5 | 11.7 | 8.5 | 31800 | 24800 | 77.99% | 2 | 31000 | R-410A
210470349 | 2.73 | Yes | KEEPRITE | HRCU-A-CB (Split System: Heat Pump with Remote Outdoor Unit-Air-Source) | Centrally-Ducted | CVH837GKA2* | EA*4X60L24A*+WALLCON | *96CTN1002122A* | 32800 | 17.5 | 11.7 | 8.5 | 31800 | 24800 | 77.99% | 2 | 31000 | R-410A
210470350 | 2.73 | Yes | KENMORE | HRCU-A-CB (Split System: Heat Pump with Remote Outdoor Unit-Air-Source) | Centrally-Ducted | (C,H,T)VH837GKA2* | EA*4X60L24A*+WALLCON | *96CTN1002122A* | 32800 | 17.5 | 11.7 | 8.5 | 31800 | 24800 | 77.99% | 2 | 31000 | R-410A
210470351 | 2.73 | Yes | TEMPSTAR | HRCU-A-CB (Split System: Heat Pump with Remote Outdoor Unit-Air-Source) | Centrally-Ducted | TVH837GKA2* | EA*4X60L24A*+WALLCON | *96CTN1002122A* | 32800 | 17.5 | 11.7 | 8.5 | 31800 | 24800 | 77.99% | 2 | 31000 | R-410A
210470363 | 2.72 | Yes | CARRIER | HRCU-A-CB (Split System: Heat Pump with Remote Outdoor Unit-Air-Source) | Centrally-Ducted | 25VNA837A*031* | CAP**6024AL*+UI | 59MN7B060C21**20 | 32600 | 17 | 11.5 | 8.1 | 32200 | 25000 | 77.64% | 1.96 | 31400 | R-410A
210470364 | 2.72 | Yes | BRYANT HEATING AND COOLING SYSTEMS | HRCU-A-CB (Split System: Heat Pump with Remote Outdoor Unit-Air-Source) | Centrally-Ducted | 288BNV037*0**B* | CAP**6024AL*+UI | 987MB60060C21*** | 32600 | 17 | 11.5 | 8.1 | 32200 | 25000 | 77.64% | 1.96 | 31400 | R-410A
210470365 | 2.72 | Yes | HEIL | HRCU-A-CB (Split System: Heat Pump with Remote Outdoor Unit-Air-Source) | Centrally-Ducted | HVH837GKA2* | EA*4X60L24A*+WALLCON | *97CMN0602120A* | 32600 | 17 | 11.5 | 8.1 | 32200 | 25000 | 77.64% | 1.96 | 31400 | R-410A
210470367 | 2.72 | Yes | AIRQUEST | HRCU-A-CB (Split System: Heat Pump with Remote Outdoor Unit-Air-Source) | Centrally-Ducted | HVH837GKA2* | EA*4X60L24A*+WALLCON | *97CMN0602120A* | 32600 | 17 | 11.5 | 8.1 | 32200 | 25000 | 77.64% | 1.96 | 31400 | R-410A
210470368 | 2.72 | Yes | ARCOAIRE | HRCU-A-CB (Split System: Heat Pump with Remote Outdoor Unit-Air-Source) | Centrally-Ducted | HVH837GKA2* | EA*4X60L24A*+WALLCON | *97CMN0602120A* | 32600 | 17 | 11.5 | 8.1 | 32200 | 25000 | 77.64% | 1.96 | 31400 | R-410A
210470369 | 2.72 | Yes | COMFORTMAKER | HRCU-A-CB (Split System: Heat Pump with Remote Outdoor Unit-Air-Source) | Centrally-Ducted | CVH837GKA2* | EA*4X60L24A*+WALLCON | *97CMN0602120A* | 32600 | 17 | 11.5 | 8.1 | 32200 | 25000 | 77.64% | 1.96 | 31400 | R-410A
210470370 | 2.72 | Yes | DAY & NIGHT | HRCU-A-CB (Split System: Heat Pump with Remote Outdoor Unit-Air-Source) | Centrally-Ducted | CVH837GKA2* | EA*4X60L24A*+WALLCON | *97CMN0602120A* | 32600 | 17 | 11.5 | 8.1 | 32200 | 25000 | 77.64% | 1.96 | 31400 | R-410A
210470371 | 2.72 | Yes | KEEPRITE | HRCU-A-CB (Split System: Heat Pump with Remote Outdoor Unit-Air-Source) | Centrally-Ducted | CVH837GKA2* | EA*4X60L24A*+WALLCON | *97CMN0602120A* | 32600 | 17 | 11.5 | 8.1 | 32200 | 25000 | 77.64% | 1.96 | 31400 | R-410A
210470372 | 2.72 | Yes | KENMORE | HRCU-A-CB (Split System: Heat Pump with Remote Outdoor Unit-Air-Source) | Centrally-Ducted | (C,H,T)VH837GKA2* | EA*4X60L24A*+WALLCON | *97CMN0602120A* | 32600 | 17 | 11.5 | 8.1 | 32200 | 25000 | 77.64% | 1.96 | 31400 | R-410A
210470373 | 2.72 | Yes | TEMPSTAR | HRCU-A-CB (Split System: Heat Pump with Remote Outdoor Unit-Air-Source) | Centrally-Ducted | TVH837GKA2* | EA*4X60L24A*+WALLCON | *97CMN0602120A* | 32600 | 17 | 11.5 | 8.1 | 32200 | 25000 | 77.64% | 1.96 | 31400 | R-410A
210470374 | 2.77 | Yes | CARRIER | HRCU-A-CB (Split System: Heat Pump with Remote Outdoor Unit-Air-Source) | Centrally-Ducted | 25VNA837A*031* | CAP**6121AL*+UI | 59CU5A080C21**20 | 33200 | 18 | 11.5 | 8.5 | 32000 | 24800 | 77.5% | 2 | 31200 | R-410A
210470375 | 2.77 | Yes | BRYANT HEATING AND COOLING SYSTEMS | HRCU-A-CB (Split System: Heat Pump with Remote Outdoor Unit-Air-Source) | Centrally-Ducted | 288BNV037*0**B* | CAP**6121AL*+UI | 935CA60080C21*** | 33200 | 18 | 11.5 | 8.5 | 32000 | 24800 | 77.5% | 2 | 31200 | R-410A
210470376 | 2.77 | Yes | HEIL | HRCU-A-CB (Split System: Heat Pump with Remote Outdoor Unit-Air-Source) | Centrally-Ducted | HVH837GKA2* | EA*4X61L21A*+WALLCON | *95CSU0802120A* | 33200 | 18 | 11.5 | 8.5 | 32000 | 24800 | 77.5% | 2 | 31200 | R-410A
210470377 | 2.77 | Yes | 1HVAC | HRCU-A-CB (Split System: Heat Pump with Remote Outdoor Unit-Air-Source) | Centrally-Ducted | HVH837GKA2* | EA*4X61L21A*+WALLCON | *95CSU0802120A* | 33200 | 18 | 11.5 | 8.1 | 32000 | 27600 | 86.25% | 2.22 | 31200 | R-410A
210470378 | 2.77 | Yes | AIRQUEST | HRCU-A-CB (Split System: Heat Pump with Remote Outdoor Unit-Air-Source) | Centrally-Ducted | HVH837GKA2* | EA*4X61L21A*+WALLCON | *95CSU0802120A* | 33200 | 18 | 11.5 | 8.5 | 32000 | 24800 | 77.5% | 2 | 31200 | R-410A
210470379 | 2.77 | Yes | ARCOAIRE | HRCU-A-CB (Split System: Heat Pump with Remote Outdoor Unit-Air-Source) | Centrally-Ducted | HVH837GKA2* | EA*4X61L21A*+WALLCON | *95CSU0802120A* | 33200 | 18 | 11.5 | 8.5 | 32000 | 24800 | 77.5% | 2 | 31200 | R-410A
210470380 | 2.77 | Yes | COMFORTMAKER | HRCU-A-CB (Split System: Heat Pump with Remote Outdoor Unit-Air-Source) | Centrally-Ducted | CVH837GKA2* | EA*4X61L21A*+WALLCON | *95CSU0802120A* | 33200 | 18 | 11.5 | 8.5 | 32000 | 24800 | 77.5% | 2 | 31200 | R-410A
210470381 | 2.77 | Yes | DAY & NIGHT | HRCU-A-CB (Split System: Heat Pump with Remote Outdoor Unit-Air-Source) | Centrally-Ducted | CVH837GKA2* | EA*4X61L21A*+WALLCON | *95CSU0802120A* | 33200 | 18 | 11.5 | 8.5 | 32000 | 24800 | 77.5% | 2 | 31200 | R-410A
210470382 | 2.77 | Yes | KEEPRITE | HRCU-A-CB (Split System: Heat Pump with Remote Outdoor Unit-Air-Source) | Centrally-Ducted | CVH837GKA2* | EA*4X61L21A*+WALLCON | *95CSU0802120A* | 33200 | 18 | 11.5 | 8.5 | 32000 | 24800 | 77.5% | 2 | 31200 | R-410A
210470383 | 2.77 | Yes | KENMORE | HRCU-A-CB (Split System: Heat Pump with Remote Outdoor Unit-Air-Source) | Centrally-Ducted | (C,H,T)VH837GKA2* | EA*4X61L21A*+WALLCON | *95CSU0802120A* | 33200 | 18 | 11.5 | 8.5 | 32000 | 24800 | 77.5% | 2 | 31200 | R-410A
210470384 | 2.77 | Yes | TEMPSTAR | HRCU-A-CB (Split System: Heat Pump with Remote Outdoor Unit-Air-Source) | Centrally-Ducted | TVH837GKA2* | EA*4X61L21A*+WALLCON | *95CSU0802120A* | 33200 | 18 | 11.5 | 8.5 | 32000 | 24800 | 77.5% | 2 | 31200 | R-410A
210470385 | 2.77 | Yes | CARRIER | HRCU-A-CB (Split System: Heat Pump with Remote Outdoor Unit-Air-Source) | Centrally-Ducted | 25VNA837A*031* | CAP**6121AL*+UI | 59CU5A100C21**22 | 33200 | 18 | 11.5 | 8.5 | 32000 | 24800 | 77.5% | 2 | 31200 | R-410A
210470386 | 2.77 | Yes | BRYANT HEATING AND COOLING SYSTEMS | HRCU-A-CB (Split System: Heat Pump with Remote Outdoor Unit-Air-Source) | Centrally-Ducted | 288BNV037*0**B* | CAP**6121AL*+UI | 935CA66100C21*** | 33200 | 18 | 11.5 | 8.5 | 32000 | 24800 | 77.5% | 2 | 31200 | R-410A
210470387 | 2.77 | Yes | HEIL | HRCU-A-CB (Split System: Heat Pump with Remote Outdoor Unit-Air-Source) | Centrally-Ducted | HVH837GKA2* | EA*4X61L21A*+WALLCON | *95CSU1002122A* | 33200 | 18 | 11.5 | 8.5 | 32000 | 24800 | 77.5% | 2 | 31200 | R-410A
210470388 | 2.77 | Yes | 1HVAC | HRCU-A-CB (Split System: Heat Pump with Remote Outdoor Unit-Air-Source) | Centrally-Ducted | HVH837GKA2* | EA*4X61L21A*+WALLCON | *95CSU1002122A* | 33200 | 18 | 11.5 | 8.1 | 32000 | 27600 | 86.25% | 2.22 | 31200 | R-410A
210470389 | 2.77 | Yes | AIRQUEST | HRCU-A-CB (Split System: Heat Pump with Remote Outdoor Unit-Air-Source) | Centrally-Ducted | HVH837GKA2* | EA*4X61L21A*+WALLCON | *95CSU1002122A* | 33200 | 18 | 11.5 | 8.5 | 32000 | 24800 | 77.5% | 2 | 31200 | R-410A
210470390 | 2.77 | Yes | ARCOAIRE | HRCU-A-CB (Split System: Heat Pump with Remote Outdoor Unit-Air-Source) | Centrally-Ducted | HVH837GKA2* | EA*4X61L21A*+WALLCON | *95CSU1002122A* | 33200 | 18 | 11.5 | 8.5 | 32000 | 24800 | 77.5% | 2 | 31200 | R-410A
210470391 | 2.77 | Yes | COMFORTMAKER | HRCU-A-CB (Split System: Heat Pump with Remote Outdoor Unit-Air-Source) | Centrally-Ducted | CVH837GKA2* | EA*4X61L21A*+WALLCON | *95CSU1002122A* | 33200 | 18 | 11.5 | 8.5 | 32000 | 24800 | 77.5% | 2 | 31200 | R-410A
210470392 | 2.77 | Yes | DAY & NIGHT | HRCU-A-CB (Split System: Heat Pump with Remote Outdoor Unit-Air-Source) | Centrally-Ducted | CVH837GKA2* | EA*4X61L21A*+WALLCON | *95CSU1002122A* | 33200 | 18 | 11.5 | 8.5 | 32000 | 24800 | 77.5% | 2 | 31200 | R-410A
210470393 | 2.77 | Yes | KEEPRITE | HRCU-A-CB (Split System: Heat Pump with Remote Outdoor Unit-Air-Source) | Centrally-Ducted | CVH837GKA2* | EA*4X61L21A*+WALLCON | *95CSU1002122A* | 33200 | 18 | 11.5 | 8.5 | 32000 | 24800 | 77.5% | 2 | 31200 | R-410A
210470394 | 2.77 | Yes | KENMORE | HRCU-A-CB (Split System: Heat Pump with Remote Outdoor Unit-Air-Source) | Centrally-Ducted | (C,H,T)VH837GKA2* | EA*4X61L21A*+WALLCON | *95CSU1002122A* | 33200 | 18 | 11.5 | 8.5 | 32000 | 24800 | 77.5% | 2 | 31200 | R-410A
210470395 | 2.77 | Yes | TEMPSTAR | HRCU-A-CB (Split System: Heat Pump with Remote Outdoor Unit-Air-Source) | Centrally-Ducted | TVH837GKA2* | EA*4X61L21A*+WALLCON | *95CSU1002122A* | 33200 | 18 | 11.5 | 8.5 | 32000 | 24800 | 77.5% | 2 | 31200 | R-410A
210470396 | 2.77 | Yes | CARRIER | HRCU-A-CB (Split System: Heat Pump with Remote Outdoor Unit-Air-Source) | Centrally-Ducted | 25VNA837A*031* | CAP**6121AL*+UI | 58CU*A040C17**12 | 33200 | 18 | 11.5 | 8.5 | 32000 | 25000 | 78.12% | 2 | 31400 | R-410A
210470397 | 2.77 | Yes | BRYANT HEATING AND COOLING SYSTEMS | HRCU-A-CB (Split System: Heat Pump with Remote Outdoor Unit-Air-Source) | Centrally-Ducted | 288BNV037*0**B* | CAP**6121AL*+UI | 83*CA36040C17*** | 33200 | 18 | 11.5 | 8.5 | 32000 | 25000 | 78.12% | 2 | 31400 | R-410A
210470398 | 2.77 | Yes | HEIL | HRCU-A-CB (Split System: Heat Pump with Remote Outdoor Unit-Air-Source) | Centrally-Ducted | HVH837GKA2* | EA*4X61L21A*+WALLCON | *80CSU0401712A* | 33200 | 18 | 11.5 | 8.5 | 32000 | 25000 | 78.12% | 2 | 31400 | R-410A
210470399 | 2.77 | Yes | 1HVAC | HRCU-A-CB (Split System: Heat Pump with Remote Outdoor Unit-Air-Source) | Centrally-Ducted | HVH837GKA2* | EA*4X61L21A*+WALLCON | *80CSU0401712A* | 33200 | 18 | 11.5 | 8.1 | 32000 | 27600 | 86.25% | 2.22 | 31400 | R-410A
210470400 | 2.77 | Yes | AIRQUEST | HRCU-A-CB (Split System: Heat Pump with Remote Outdoor Unit-Air-Source) | Centrally-Ducted | HVH837GKA2* | EA*4X61L21A*+WALLCON | *80CSU0401712A* | 33200 | 18 | 11.5 | 8.5 | 32000 | 25000 | 78.12% | 2 | 31400 | R-410A
210470401 | 2.77 | Yes | ARCOAIRE | HRCU-A-CB (Split System: Heat Pump with Remote Outdoor Unit-Air-Source) | Centrally-Ducted | HVH837GKA2* | EA*4X61L21A*+WALLCON | *80CSU0401712A* | 33200 | 18 | 11.5 | 8.5 | 32000 | 25000 | 78.12% | 2 | 31400 | R-410A
210470402 | 2.77 | Yes | COMFORTMAKER | HRCU-A-CB (Split System: Heat Pump with Remote Outdoor Unit-Air-Source) | Centrally-Ducted | CVH837GKA2* | EA*4X61L21A*+WALLCON | *80CSU0401712A* | 33200 | 18 | 11.5 | 8.5 | 32000 | 25000 | 78.12% | 2 | 31400 | R-410A
210470403 | 2.77 | Yes | DAY & NIGHT | HRCU-A-CB (Split System: Heat Pump with Remote Outdoor Unit-Air-Source) | Centrally-Ducted | CVH837GKA2* | EA*4X61L21A*+WALLCON | *80CSU0401712A* | 33200 | 18 | 11.5 | 8.5 | 32000 | 25000 | 78.12% | 2 | 31400 | R-410A
210470404 | 2.77 | Yes | KEEPRITE | HRCU-A-CB (Split System: Heat Pump with Remote Outdoor Unit-Air-Source) | Centrally-Ducted | CVH837GKA2* | EA*4X61L21A*+WALLCON | *80CSU0401712A* | 33200 | 18 | 11.5 | 8.5 | 32000 | 25000 | 78.12% | 2 | 31400 | R-410A
210470405 | 2.77 | Yes | KENMORE | HRCU-A-CB (Split System: Heat Pump with Remote Outdoor Unit-Air-Source) | Centrally-Ducted | (C,H,T)VH837GKA2* | EA*4X61L21A*+WALLCON | *80CSU0401712A* | 33200 | 18 | 11.5 | 8.5 | 32000 | 25000 | 78.12% | 2 | 31400 | R-410A
210470406 | 2.77 | Yes | TEMPSTAR | HRCU-A-CB (Split System: Heat Pump with Remote Outdoor Unit-Air-Source) | Centrally-Ducted | TVH837GKA2* | EA*4X61L21A*+WALLCON | *80CSU0401712A* | 33200 | 18 | 11.5 | 8.5 | 32000 | 25000 | 78.12% | 2 | 31400 | R-410A
210470407 | 2.77 | Yes | CARRIER | HRCU-A-CB (Split System: Heat Pump with Remote Outdoor Unit-Air-Source) | Centrally-Ducted | 25VNA837A*031* | CAP**6121AL*+UI | 58CU*A060C17**16 | 33200 | 18 | 11.5 | 8.5 | 32200 | 25000 | 77.64% | 1.98 | 31400 | R-410A
210470408 | 2.77 | Yes | BRYANT HEATING AND COOLING SYSTEMS | HRCU-A-CB (Split System: Heat Pump with Remote Outdoor Unit-Air-Source) | Centrally-Ducted | 288BNV037*0**B* | CAP**6121AL*+UI | 83*CA48060C17*** | 33200 | 18 | 11.5 | 8.5 | 32200 | 25000 | 77.64% | 1.98 | 31400 | R-410A
210470409 | 2.77 | Yes | HEIL | HRCU-A-CB (Split System: Heat Pump with Remote Outdoor Unit-Air-Source) | Centrally-Ducted | HVH837GKA2* | EA*4X61L21A*+WALLCON | *80CSU0601716A* | 33200 | 18 | 11.5 | 8.5 | 32200 | 25000 | 77.64% | 1.98 | 31400 | R-410A
210470410 | 2.77 | Yes | 1HVAC | HRCU-A-CB (Split System: Heat Pump with Remote Outdoor Unit-Air-Source) | Centrally-Ducted | HVH837GKA2* | EA*4X61L21A*+WALLCON | *80CSU0601716A* | 33200 | 18 | 11.5 | 8.1 | 32200 | 27800 | 86.34% | 2.2 | 31400 | R-410A
210470411 | 2.77 | Yes | AIRQUEST | HRCU-A-CB (Split System: Heat Pump with Remote Outdoor Unit-Air-Source) | Centrally-Ducted | HVH837GKA2* | EA*4X61L21A*+WALLCON | *80CSU0601716A* | 33200 | 18 | 11.5 | 8.5 | 32200 | 25000 | 77.64% | 1.98 | 31400 | R-410A
210470412 | 2.77 | Yes | ARCOAIRE | HRCU-A-CB (Split System: Heat Pump with Remote Outdoor Unit-Air-Source) | Centrally-Ducted | HVH837GKA2* | EA*4X61L21A*+WALLCON | *80CSU0601716A* | 33200 | 18 | 11.5 | 8.5 | 32200 | 25000 | 77.64% | 1.98 | 31400 | R-410A
210470413 | 2.77 | Yes | COMFORTMAKER | HRCU-A-CB (Split System: Heat Pump with Remote Outdoor Unit-Air-Source) | Centrally-Ducted | CVH837GKA2* | EA*4X61L21A*+WALLCON | *80CSU0601716A* | 33200 | 18 | 11.5 | 8.5 | 32200 | 25000 | 77.64% | 1.98 | 31400 | R-410A
210470414 | 2.77 | Yes | DAY & NIGHT | HRCU-A-CB (Split System: Heat Pump with Remote Outdoor Unit-Air-Source) | Centrally-Ducted | CVH837GKA2* | EA*4X61L21A*+WALLCON | *80CSU0601716A* | 33200 | 18 | 11.5 | 8.5 | 32200 | 25000 | 77.64% | 1.98 | 31400 | R-410A
210470415 | 2.77 | Yes | KEEPRITE | HRCU-A-CB (Split System: Heat Pump with Remote Outdoor Unit-Air-Source) | Centrally-Ducted | CVH837GKA2* | EA*4X61L21A*+WALLCON | *80CSU0601716A* | 33200 | 18 | 11.5 | 8.5 | 32200 | 25000 | 77.64% | 1.98 | 31400 | R-410A
210470416 | 2.77 | Yes | KENMORE | HRCU-A-CB (Split System: Heat Pump with Remote Outdoor Unit-Air-Source) | Centrally-Ducted | (C,H,T)VH837GKA2* | EA*4X61L21A*+WALLCON | *80CSU0601716A* | 33200 | 18 | 11.5 | 8.5 | 32200 | 25000 | 77.64% | 1.98 | 31400 | R-410A
210470417 | 2.77 | Yes | TEMPSTAR | HRCU-A-CB (Split System: Heat Pump with Remote Outdoor Unit-Air-Source) | Centrally-Ducted | TVH837GKA2* | EA*4X61L21A*+WALLCON | *80CSU0601716A* | 33200 | 18 | 11.5 | 8.5 | 32200 | 25000 | 77.64% | 1.98 | 31400 | R-410A
210470418 | 2.77 | Yes | CARRIER | HRCU-A-CB (Split System: Heat Pump with Remote Outdoor Unit-Air-Source) | Centrally-Ducted | 25VNA837A*031* | CAP**6121AL*+UI | 58CU*A100C21**20 | 33200 | 17.5 | 11.5 | 8.5 | 32200 | 25000 | 77.64% | 1.98 | 31400 | R-410A
210470419 | 2.77 | Yes | BRYANT HEATING AND COOLING SYSTEMS | HRCU-A-CB (Split System: Heat Pump with Remote Outdoor Unit-Air-Source) | Centrally-Ducted | 288BNV037*0**B* | CAP**6121AL*+UI | 83*CA60100C21*** | 33200 | 17.5 | 11.5 | 8.5 | 32200 | 25000 | 77.64% | 1.98 | 31400 | R-410A
210470420 | 2.77 | Yes | HEIL | HRCU-A-CB (Split System: Heat Pump with Remote Outdoor Unit-Air-Source) | Centrally-Ducted | HVH837GKA2* | EA*4X61L21A*+WALLCON | *80CSU1002120A* | 33200 | 17.5 | 11.5 | 8.5 | 32200 | 25000 | 77.64% | 1.98 | 31400 | R-410A
210470421 | 2.77 | Yes | 1HVAC | HRCU-A-CB (Split System: Heat Pump with Remote Outdoor Unit-Air-Source) | Centrally-Ducted | HVH837GKA2* | EA*4X61L21A*+WALLCON | *80CSU1002120A* | 33200 | 17.5 | 11.5 | 8.1 | 32200 | 27600 | 85.71% | 2.2 | 31400 | R-410A
210470422 | 2.77 | Yes | AIRQUEST | HRCU-A-CB (Split System: Heat Pump with Remote Outdoor Unit-Air-Source) | Centrally-Ducted | HVH837GKA2* | EA*4X61L21A*+WALLCON | *80CSU1002120A* | 33200 | 17.5 | 11.5 | 8.5 | 32200 | 25000 | 77.64% | 1.98 | 31400 | R-410A
210470423 | 2.77 | Yes | ARCOAIRE | HRCU-A-CB (Split System: Heat Pump with Remote Outdoor Unit-Air-Source) | Centrally-Ducted | HVH837GKA2* | EA*4X61L21A*+WALLCON | *80CSU1002120A* | 33200 | 17.5 | 11.5 | 8.5 | 32200 | 25000 | 77.64% | 1.98 | 31400 | R-410A
210470424 | 2.77 | Yes | COMFORTMAKER | HRCU-A-CB (Split System: Heat Pump with Remote Outdoor Unit-Air-Source) | Centrally-Ducted | CVH837GKA2* | EA*4X61L21A*+WALLCON | *80CSU1002120A* | 33200 | 17.5 | 11.5 | 8.5 | 32200 | 25000 | 77.64% | 1.98 | 31400 | R-410A
210470425 | 2.77 | Yes | DAY & NIGHT | HRCU-A-CB (Split System: Heat Pump with Remote Outdoor Unit-Air-Source) | Centrally-Ducted | CVH837GKA2* | EA*4X61L21A*+WALLCON | *80CSU1002120A* | 33200 | 17.5 | 11.5 | 8.5 | 32200 | 25000 | 77.64% | 1.98 | 31400 | R-410A
210470426 | 2.77 | Yes | KEEPRITE | HRCU-A-CB (Split System: Heat Pump with Remote Outdoor Unit-Air-Source) | Centrally-Ducted | CVH837GKA2* | EA*4X61L21A*+WALLCON | *80CSU1002120A* | 33200 | 17.5 | 11.5 | 8.5 | 32200 | 25000 | 77.64% | 1.98 | 31400 | R-410A
210470427 | 2.77 | Yes | KENMORE | HRCU-A-CB (Split System: Heat Pump with Remote Outdoor Unit-Air-Source) | Centrally-Ducted | (C,H,T)VH837GKA2* | EA*4X61L21A*+WALLCON | *80CSU1002120A* | 33200 | 17.5 | 11.5 | 8.5 | 32200 | 25000 | 77.64% | 1.98 | 31400 | R-410A
210470428 | 2.77 | Yes | TEMPSTAR | HRCU-A-CB (Split System: Heat Pump with Remote Outdoor Unit-Air-Source) | Centrally-Ducted | TVH837GKA2* | EA*4X61L21A*+WALLCON | *80CSU1002120A* | 33200 | 17.5 | 11.5 | 8.5 | 32200 | 25000 | 77.64% | 1.98 | 31400 | R-410A
210470429 | 2.77 | Yes | CARRIER | HRCU-A-CB (Split System: Heat Pump with Remote Outdoor Unit-Air-Source) | Centrally-Ducted | 25VNA837A*031* | CAP**6121AL*+UI | 58TN*A070C17**16 | 33200 | 17.5 | 11.7 | 8.5 | 32200 | 25000 | 77.64% | 1.98 | 31400 | R-410A
210470430 | 2.77 | Yes | BRYANT HEATING AND COOLING SYSTEMS | HRCU-A-CB (Split System: Heat Pump with Remote Outdoor Unit-Air-Source) | Centrally-Ducted | 288BNV037*0**B* | CAP**6121AL*+UI | 88*TA48070C17*** | 33200 | 17.5 | 11.7 | 8.5 | 32200 | 25000 | 77.64% | 1.98 | 31400 | R-410A
210470431 | 2.77 | Yes | HEIL | HRCU-A-CB (Split System: Heat Pump with Remote Outdoor Unit-Air-Source) | Centrally-Ducted | HVH837GKA2* | EA*4X61L21A*+WALLCON | *80CTL0701716A* | 33200 | 17.5 | 11.7 | 8.5 | 32200 | 25000 | 77.64% | 1.98 | 31400 | R-410A
210470432 | 2.77 | Yes | 1HVAC | HRCU-A-CB (Split System: Heat Pump with Remote Outdoor Unit-Air-Source) | Centrally-Ducted | HVH837GKA2* | EA*4X61L21A*+WALLCON | *80CTL0701716A* | 33200 | 17.5 | 11.5 | 8.1 | 32200 | 27800 | 86.34% | 2.2 | 31400 | R-410A
210470433 | 2.77 | Yes | AIRQUEST | HRCU-A-CB (Split System: Heat Pump with Remote Outdoor Unit-Air-Source) | Centrally-Ducted | HVH837GKA2* | EA*4X61L21A*+WALLCON | *80CTL0701716A* | 33200 | 17.5 | 11.7 | 8.5 | 32200 | 25000 | 77.64% | 1.98 | 31400 | R-410A
210470434 | 2.77 | Yes | ARCOAIRE | HRCU-A-CB (Split System: Heat Pump with Remote Outdoor Unit-Air-Source) | Centrally-Ducted | HVH837GKA2* | EA*4X61L21A*+WALLCON | *80CTL0701716A* | 33200 | 17.5 | 11.7 | 8.5 | 32200 | 25000 | 77.64% | 1.98 | 31400 | R-410A
210470435 | 2.77 | Yes | COMFORTMAKER | HRCU-A-CB (Split System: Heat Pump with Remote Outdoor Unit-Air-Source) | Centrally-Ducted | CVH837GKA2* | EA*4X61L21A*+WALLCON | *80CTL0701716A* | 33200 | 17.5 | 11.7 | 8.5 | 32200 | 25000 | 77.64% | 1.98 | 31400 | R-410A
210470436 | 2.77 | Yes | DAY & NIGHT | HRCU-A-CB (Split System: Heat Pump with Remote Outdoor Unit-Air-Source) | Centrally-Ducted | CVH837GKA2* | EA*4X61L21A*+WALLCON | *80CTL0701716A* | 33200 | 17.5 | 11.7 | 8.5 | 32200 | 25000 | 77.64% | 1.98 | 31400 | R-410A
210470437 | 2.77 | Yes | KEEPRITE | HRCU-A-CB (Split System: Heat Pump with Remote Outdoor Unit-Air-Source) | Centrally-Ducted | CVH837GKA2* | EA*4X61L21A*+WALLCON | *80CTL0701716A* | 33200 | 17.5 | 11.7 | 8.5 | 32200 | 25000 | 77.64% | 1.98 | 31400 | R-410A
210470438 | 2.77 | Yes | KENMORE | HRCU-A-CB (Split System: Heat Pump with Remote Outdoor Unit-Air-Source) | Centrally-Ducted | (C,H,T)VH837GKA2* | EA*4X61L21A*+WALLCON | *80CTL0701716A* | 33200 | 17.5 | 11.7 | 8.5 | 32200 | 25000 | 77.64% | 1.98 | 31400 | R-410A
210470439 | 2.77 | Yes | TEMPSTAR | HRCU-A-CB (Split System: Heat Pump with Remote Outdoor Unit-Air-Source) | Centrally-Ducted | TVH837GKA2* | EA*4X61L21A*+WALLCON | *80CTL0701716A* | 33200 | 17.5 | 11.7 | 8.5 | 32200 | 25000 | 77.64% | 1.98 | 31400 | R-410A
210470440 | 2.77 | Yes | CARRIER | HRCU-A-CB (Split System: Heat Pump with Remote Outdoor Unit-Air-Source) | Centrally-Ducted | 25VNA837A*031* | CAP**6121AL*+UI | 58TN*A090C21**20 | 33200 | 18 | 11.7 | 8.5 | 32000 | 25000 | 78.12% | 2 | 31200 | R-410A
210470441 | 2.77 | Yes | BRYANT HEATING AND COOLING SYSTEMS | HRCU-A-CB (Split System: Heat Pump with Remote Outdoor Unit-Air-Source) | Centrally-Ducted | 288BNV037*0**B* | CAP**6121AL*+UI | 88*TA60090C21*** | 33200 | 18 | 11.7 | 8.5 | 32000 | 25000 | 78.12% | 2 | 31200 | R-410A
210470442 | 2.77 | Yes | HEIL | HRCU-A-CB (Split System: Heat Pump with Remote Outdoor Unit-Air-Source) | Centrally-Ducted | HVH837GKA2* | EA*4X61L21A*+WALLCON | *80CTL0902120A* | 33200 | 18 | 11.7 | 8.5 | 32000 | 25000 | 78.12% | 2 | 31200 | R-410A
210470443 | 2.77 | Yes | 1HVAC | HRCU-A-CB (Split System: Heat Pump with Remote Outdoor Unit-Air-Source) | Centrally-Ducted | HVH837GKA2* | EA*4X61L21A*+WALLCON | *80CTL0902120A* | 33200 | 18 | 11.5 | 8.1 | 32000 | 27600 | 86.25% | 2.22 | 31200 | R-410A
210470444 | 2.77 | Yes | AIRQUEST | HRCU-A-CB (Split System: Heat Pump with Remote Outdoor Unit-Air-Source) | Centrally-Ducted | HVH837GKA2* | EA*4X61L21A*+WALLCON | *80CTL0902120A* | 33200 | 18 | 11.7 | 8.5 | 32000 | 25000 | 78.12% | 2 | 31200 | R-410A
210470445 | 2.77 | Yes | ARCOAIRE | HRCU-A-CB (Split System: Heat Pump with Remote Outdoor Unit-Air-Source) | Centrally-Ducted | HVH837GKA2* | EA*4X61L21A*+WALLCON | *80CTL0902120A* | 33200 | 18 | 11.7 | 8.5 | 32000 | 25000 | 78.12% | 2 | 31200 | R-410A
210470446 | 2.77 | Yes | COMFORTMAKER | HRCU-A-CB (Split System: Heat Pump with Remote Outdoor Unit-Air-Source) | Centrally-Ducted | CVH837GKA2* | EA*4X61L21A*+WALLCON | *80CTL0902120A* | 33200 | 18 | 11.7 | 8.5 | 32000 | 25000 | 78.12% | 2 | 31200 | R-410A
210470447 | 2.77 | Yes | DAY & NIGHT | HRCU-A-CB (Split System: Heat Pump with Remote Outdoor Unit-Air-Source) | Centrally-Ducted | CVH837GKA2* | EA*4X61L21A*+WALLCON | *80CTL0902120A* | 33200 | 18 | 11.7 | 8.5 | 32000 | 25000 | 78.12% | 2 | 31200 | R-410A
210470448 | 2.77 | Yes | KEEPRITE | HRCU-A-CB (Split System: Heat Pump with Remote Outdoor Unit-Air-Source) | Centrally-Ducted | CVH837GKA2* | EA*4X61L21A*+WALLCON | *80CTL0902120A* | 33200 | 18 | 11.7 | 8.5 | 32000 | 25000 | 78.12% | 2 | 31200 | R-410A
210470449 | 2.77 | Yes | KENMORE | HRCU-A-CB (Split System: Heat Pump with Remote Outdoor Unit-Air-Source) | Centrally-Ducted | (C,H,T)VH837GKA2* | EA*4X61L21A*+WALLCON | *80CTL0902120A* | 33200 | 18 | 11.7 | 8.5 | 32000 | 25000 | 78.12% | 2 | 31200 | R-410A
210470450 | 2.77 | Yes | TEMPSTAR | HRCU-A-CB (Split System: Heat Pump with Remote Outdoor Unit-Air-Source) | Centrally-Ducted | TVH837GKA2* | EA*4X61L21A*+WALLCON | *80CTL0902120A* | 33200 | 18 | 11.7 | 8.5 | 32000 | 25000 | 78.12% | 2 | 31200 | R-410A
210470462 | 2.77 | Yes | CARRIER | HRCU-A-CB (Split System: Heat Pump with Remote Outdoor Unit-Air-Source) | Centrally-Ducted | 25VNA837A*031* | CAP**6121AL*+UI | 59MN7B100C21**22 | 33200 | 17.5 | 12 | 8.5 | 32000 | 24800 | 77.5% | 2 | 31200 | R-410A
210470463 | 2.77 | Yes | BRYANT HEATING AND COOLING SYSTEMS | HRCU-A-CB (Split System: Heat Pump with Remote Outdoor Unit-Air-Source) | Centrally-Ducted | 288BNV037*0**B* | CAP**6121AL*+UI | 987MB66100C21*** | 33200 | 17.5 | 12 | 8.5 | 32000 | 24800 | 77.5% | 2 | 31200 | R-410A
210470464 | 2.77 | Yes | HEIL | HRCU-A-CB (Split System: Heat Pump with Remote Outdoor Unit-Air-Source) | Centrally-Ducted | HVH837GKA2* | EA*4X61L21A*+WALLCON | *97CMN1002122A* | 33200 | 17.5 | 12 | 8.5 | 32000 | 24800 | 77.5% | 2 | 31200 | R-410A
210470465 | 2.77 | Yes | 1HVAC | HRCU-A-CB (Split System: Heat Pump with Remote Outdoor Unit-Air-Source) | Centrally-Ducted | HVH837GKA2* | EA*4X61L21A*+WALLCON | *97CMN1002122A* | 33200 | 17.5 | 11.5 | 8.1 | 32000 | 27600 | 86.25% | 2.22 | 31200 | R-410A
210470466 | 2.77 | Yes | AIRQUEST | HRCU-A-CB (Split System: Heat Pump with Remote Outdoor Unit-Air-Source) | Centrally-Ducted | HVH837GKA2* | EA*4X61L21A*+WALLCON | *97CMN1002122A* | 33200 | 17.5 | 12 | 8.5 | 32000 | 24800 | 77.5% | 2 | 31200 | R-410A
210470467 | 2.77 | Yes | ARCOAIRE | HRCU-A-CB (Split System: Heat Pump with Remote Outdoor Unit-Air-Source) | Centrally-Ducted | HVH837GKA2* | EA*4X61L21A*+WALLCON | *97CMN1002122A* | 33200 | 17.5 | 12 | 8.5 | 32000 | 24800 | 77.5% | 2 | 31200 | R-410A
210470468 | 2.77 | Yes | COMFORTMAKER | HRCU-A-CB (Split System: Heat Pump with Remote Outdoor Unit-Air-Source) | Centrally-Ducted | CVH837GKA2* | EA*4X61L21A*+WALLCON | *97CMN1002122A* | 33200 | 17.5 | 12 | 8.5 | 32000 | 24800 | 77.5% | 2 | 31200 | R-410A
210470469 | 2.77 | Yes | DAY & NIGHT | HRCU-A-CB (Split System: Heat Pump with Remote Outdoor Unit-Air-Source) | Centrally-Ducted | CVH837GKA2* | EA*4X61L21A*+WALLCON | *97CMN1002122A* | 33200 | 17.5 | 12 | 8.5 | 32000 | 24800 | 77.5% | 2 | 31200 | R-410A
210470470 | 2.77 | Yes | KEEPRITE | HRCU-A-CB (Split System: Heat Pump with Remote Outdoor Unit-Air-Source) | Centrally-Ducted | CVH837GKA2* | EA*4X61L21A*+WALLCON | *97CMN1002122A* | 33200 | 17.5 | 12 | 8.5 | 32000 | 24800 | 77.5% | 2 | 31200 | R-410A
210470471 | 2.77 | Yes | KENMORE | HRCU-A-CB (Split System: Heat Pump with Remote Outdoor Unit-Air-Source) | Centrally-Ducted | (C,H,T)VH837GKA2* | EA*4X61L21A*+WALLCON | *97CMN1002122A* | 33200 | 17.5 | 12 | 8.5 | 32000 | 24800 | 77.5% | 2 | 31200 | R-410A
210470472 | 2.77 | Yes | TEMPSTAR | HRCU-A-CB (Split System: Heat Pump with Remote Outdoor Unit-Air-Source) | Centrally-Ducted | TVH837GKA2* | EA*4X61L21A*+WALLCON | *97CMN1002122A* | 33200 | 17.5 | 12 | 8.5 | 32000 | 24800 | 77.5% | 2 | 31200 | R-410A
210470484 | 2.77 | Yes | CARRIER | HRCU-A-CB (Split System: Heat Pump with Remote Outdoor Unit-Air-Source) | Centrally-Ducted | 25VNA837A*031* | CAP**6121AL*+UI | 59TN6B100C21**22 | 33200 | 17.5 | 12 | 8.5 | 32000 | 24800 | 77.5% | 2 | 31200 | R-410A
210470485 | 2.77 | Yes | BRYANT HEATING AND COOLING SYSTEMS | HRCU-A-CB (Split System: Heat Pump with Remote Outdoor Unit-Air-Source) | Centrally-Ducted | 288BNV037*0**B* | CAP**6121AL*+UI | 986TC66100C21*** | 33200 | 17.5 | 12 | 8.5 | 32000 | 24800 | 77.5% | 2 | 31200 | R-410A
210470486 | 2.77 | Yes | HEIL | HRCU-A-CB (Split System: Heat Pump with Remote Outdoor Unit-Air-Source) | Centrally-Ducted | HVH837GKA2* | EA*4X61L21A*+WALLCON | *96CTN1002122A* | 33200 | 17.5 | 12 | 8.5 | 32000 | 24800 | 77.5% | 2 | 31200 | R-410A
210470487 | 2.77 | Yes | 1HVAC | HRCU-A-CB (Split System: Heat Pump with Remote Outdoor Unit-Air-Source) | Centrally-Ducted | HVH837GKA2* | EA*4X61L21A*+WALLCON | *96CTN1002122A* | 33200 | 17.5 | 11.5 | 8.1 | 32000 | 27600 | 86.25% | 2.22 | 31200 | R-410A
210470488 | 2.77 | Yes | AIRQUEST | HRCU-A-CB (Split System: Heat Pump with Remote Outdoor Unit-Air-Source) | Centrally-Ducted | HVH837GKA2* | EA*4X61L21A*+WALLCON | *96CTN1002122A* | 33200 | 17.5 | 12 | 8.5 | 32000 | 24800 | 77.5% | 2 | 31200 | R-410A
210470489 | 2.77 | Yes | ARCOAIRE | HRCU-A-CB (Split System: Heat Pump with Remote Outdoor Unit-Air-Source) | Centrally-Ducted | HVH837GKA2* | EA*4X61L21A*+WALLCON | *96CTN1002122A* | 33200 | 17.5 | 12 | 8.5 | 32000 | 24800 | 77.5% | 2 | 31200 | R-410A
210470490 | 2.77 | Yes | COMFORTMAKER | HRCU-A-CB (Split System: Heat Pump with Remote Outdoor Unit-Air-Source) | Centrally-Ducted | CVH837GKA2* | EA*4X61L21A*+WALLCON | *96CTN1002122A* | 33200 | 17.5 | 12 | 8.5 | 32000 | 24800 | 77.5% | 2 | 31200 | R-410A
210470491 | 2.77 | Yes | DAY & NIGHT | HRCU-A-CB (Split System: Heat Pump with Remote Outdoor Unit-Air-Source) | Centrally-Ducted | CVH837GKA2* | EA*4X61L21A*+WALLCON | *96CTN1002122A* | 33200 | 17.5 | 12 | 8.5 | 32000 | 24800 | 77.5% | 2 | 31200 | R-410A
210470492 | 2.77 | Yes | KEEPRITE | HRCU-A-CB (Split System: Heat Pump with Remote Outdoor Unit-Air-Source) | Centrally-Ducted | CVH837GKA2* | EA*4X61L21A*+WALLCON | *96CTN1002122A* | 33200 | 17.5 | 12 | 8.5 | 32000 | 24800 | 77.5% | 2 | 31200 | R-410A
210470493 | 2.77 | Yes | KENMORE | HRCU-A-CB (Split System: Heat Pump with Remote Outdoor Unit-Air-Source) | Centrally-Ducted | (C,H,T)VH837GKA2* | EA*4X61L21A*+WALLCON | *96CTN1002122A* | 33200 | 17.5 | 12 | 8.5 | 32000 | 24800 | 77.5% | 2 | 31200 | R-410A
210470494 | 2.77 | Yes | TEMPSTAR | HRCU-A-CB (Split System: Heat Pump with Remote Outdoor Unit-Air-Source) | Centrally-Ducted | TVH837GKA2* | EA*4X61L21A*+WALLCON | *96CTN1002122A* | 33200 | 17.5 | 12 | 8.5 | 32000 | 24800 | 77.5% | 2 | 31200 | R-410A
210470495 | 2.77 | Yes | CARRIER | HRCU-A-CB (Split System: Heat Pump with Remote Outdoor Unit-Air-Source) | Centrally-Ducted | 25VNA837A*031* | CAP**6121AL*+UI | 58TN*A090C17**16 | 33200 | 18 | 12 | 8.5 | 32000 | 24800 | 77.5% | 2 | 31200 | R-410A
210470496 | 2.77 | Yes | BRYANT HEATING AND COOLING SYSTEMS | HRCU-A-CB (Split System: Heat Pump with Remote Outdoor Unit-Air-Source) | Centrally-Ducted | 288BNV037*0**B* | CAP**6121AL*+UI | 88*TA48090C17*** | 33200 | 18 | 12 | 8.5 | 32000 | 24800 | 77.5% | 2 | 31200 | R-410A
210470497 | 2.77 | Yes | HEIL | HRCU-A-CB (Split System: Heat Pump with Remote Outdoor Unit-Air-Source) | Centrally-Ducted | HVH837GKA2* | EA*4X61L21A*+WALLCON | *80CTL0901716A* | 33200 | 18 | 12 | 8.5 | 32000 | 24800 | 77.5% | 2 | 31200 | R-410A
210470498 | 2.77 | Yes | 1HVAC | HRCU-A-CB (Split System: Heat Pump with Remote Outdoor Unit-Air-Source) | Centrally-Ducted | HVH837GKA2* | EA*4X61L21A*+WALLCON | *80CTL0901716A* | 33200 | 18 | 11.5 | 8.1 | 32000 | 27600 | 86.25% | 2.22 | 31200 | R-410A
210470499 | 2.77 | Yes | AIRQUEST | HRCU-A-CB (Split System: Heat Pump with Remote Outdoor Unit-Air-Source) | Centrally-Ducted | HVH837GKA2* | EA*4X61L21A*+WALLCON | *80CTL0901716A* | 33200 | 18 | 12 | 8.5 | 32000 | 24800 | 77.5% | 2 | 31200 | R-410A
210470500 | 2.77 | Yes | ARCOAIRE | HRCU-A-CB (Split System: Heat Pump with Remote Outdoor Unit-Air-Source) | Centrally-Ducted | HVH837GKA2* | EA*4X61L21A*+WALLCON | *80CTL0901716A* | 33200 | 18 | 12 | 8.5 | 32000 | 24800 | 77.5% | 2 | 31200 | R-410A
210470501 | 2.77 | Yes | COMFORTMAKER | HRCU-A-CB (Split System: Heat Pump with Remote Outdoor Unit-Air-Source) | Centrally-Ducted | CVH837GKA2* | EA*4X61L21A*+WALLCON | *80CTL0901716A* | 33200 | 18 | 12 | 8.5 | 32000 | 24800 | 77.5% | 2 | 31200 | R-410A
210470502 | 2.77 | Yes | DAY & NIGHT | HRCU-A-CB (Split System: Heat Pump with Remote Outdoor Unit-Air-Source) | Centrally-Ducted | CVH837GKA2* | EA*4X61L21A*+WALLCON | *80CTL0901716A* | 33200 | 18 | 12 | 8.5 | 32000 | 24800 | 77.5% | 2 | 31200 | R-410A
210470503 | 2.77 | Yes | KEEPRITE | HRCU-A-CB (Split System: Heat Pump with Remote Outdoor Unit-Air-Source) | Centrally-Ducted | CVH837GKA2* | EA*4X61L21A*+WALLCON | *80CTL0901716A* | 33200 | 18 | 12 | 8.5 | 32000 | 24800 | 77.5% | 2 | 31200 | R-410A
210470504 | 2.77 | Yes | KENMORE | HRCU-A-CB (Split System: Heat Pump with Remote Outdoor Unit-Air-Source) | Centrally-Ducted | (C,H,T)VH837GKA2* | EA*4X61L21A*+WALLCON | *80CTL0901716A* | 33200 | 18 | 12 | 8.5 | 32000 | 24800 | 77.5% | 2 | 31200 | R-410A
210470505 | 2.77 | Yes | TEMPSTAR | HRCU-A-CB (Split System: Heat Pump with Remote Outdoor Unit-Air-Source) | Centrally-Ducted | TVH837GKA2* | EA*4X61L21A*+WALLCON | *80CTL0901716A* | 33200 | 18 | 12 | 8.5 | 32000 | 24800 | 77.5% | 2 | 31200 | R-410A
210470517 | 2.77 | Yes | CARRIER | HRCU-A-CB (Split System: Heat Pump with Remote Outdoor Unit-Air-Source) | Centrally-Ducted | 25VNA837A*031* | CAP**6124AL*+UI | 59CU5A080C21**20 | 33200 | 18 | 11.5 | 8.5 | 32000 | 24800 | 77.5% | 2 | 31200 | R-410A
210470518 | 2.77 | Yes | BRYANT HEATING AND COOLING SYSTEMS | HRCU-A-CB (Split System: Heat Pump with Remote Outdoor Unit-Air-Source) | Centrally-Ducted | 288BNV037*0**B* | CAP**6124AL*+UI | 935CA60080C21*** | 33200 | 18 | 11.5 | 8.5 | 32000 | 24800 | 77.5% | 2 | 31200 | R-410A
210470519 | 2.77 | Yes | HEIL | HRCU-A-CB (Split System: Heat Pump with Remote Outdoor Unit-Air-Source) | Centrally-Ducted | HVH837GKA2* | EA*4X61L24A*+WALLCON | *95CSU0802120A* | 33200 | 18 | 11.5 | 8.5 | 32000 | 24800 | 77.5% | 2 | 31200 | R-410A
210470520 | 2.77 | Yes | 1HVAC | HRCU-A-CB (Split System: Heat Pump with Remote Outdoor Unit-Air-Source) | Centrally-Ducted | HVH837GKA2* | EA*4X61L24A*+WALLCON | *95CSU0802120A* | 33200 | 18 | 11.5 | 8.1 | 32000 | 27600 | 86.25% | 2.22 | 31200 | R-410A
210470521 | 2.77 | Yes | AIRQUEST | HRCU-A-CB (Split System: Heat Pump with Remote Outdoor Unit-Air-Source) | Centrally-Ducted | HVH837GKA2* | EA*4X61L24A*+WALLCON | *95CSU0802120A* | 33200 | 18 | 11.5 | 8.5 | 32000 | 24800 | 77.5% | 2 | 31200 | R-410A
210470522 | 2.77 | Yes | ARCOAIRE | HRCU-A-CB (Split System: Heat Pump with Remote Outdoor Unit-Air-Source) | Centrally-Ducted | HVH837GKA2* | EA*4X61L24A*+WALLCON | *95CSU0802120A* | 33200 | 18 | 11.5 | 8.5 | 32000 | 24800 | 77.5% | 2 | 31200 | R-410A
210470523 | 2.77 | Yes | COMFORTMAKER | HRCU-A-CB (Split System: Heat Pump with Remote Outdoor Unit-Air-Source) | Centrally-Ducted | CVH837GKA2* | EA*4X61L24A*+WALLCON | *95CSU0802120A* | 33200 | 18 | 11.5 | 8.5 | 32000 | 24800 | 77.5% | 2 | 31200 | R-410A
210470524 | 2.77 | Yes | DAY & NIGHT | HRCU-A-CB (Split System: Heat Pump with Remote Outdoor Unit-Air-Source) | Centrally-Ducted | CVH837GKA2* | EA*4X61L24A*+WALLCON | *95CSU0802120A* | 33200 | 18 | 11.5 | 8.5 | 32000 | 24800 | 77.5% | 2 | 31200 | R-410A
210470525 | 2.77 | Yes | KEEPRITE | HRCU-A-CB (Split System: Heat Pump with Remote Outdoor Unit-Air-Source) | Centrally-Ducted | CVH837GKA2* | EA*4X61L24A*+WALLCON | *95CSU0802120A* | 33200 | 18 | 11.5 | 8.5 | 32000 | 24800 | 77.5% | 2 | 31200 | R-410A
210470526 | 2.77 | Yes | KENMORE | HRCU-A-CB (Split System: Heat Pump with Remote Outdoor Unit-Air-Source) | Centrally-Ducted | (C,H,T)VH837GKA2* | EA*4X61L24A*+WALLCON | *95CSU0802120A* | 33200 | 18 | 11.5 | 8.5 | 32000 | 24800 | 77.5% | 2 | 31200 | R-410A
210470527 | 2.77 | Yes | TEMPSTAR | HRCU-A-CB (Split System: Heat Pump with Remote Outdoor Unit-Air-Source) | Centrally-Ducted | TVH837GKA2* | EA*4X61L24A*+WALLCON | *95CSU0802120A* | 33200 | 18 | 11.5 | 8.5 | 32000 | 24800 | 77.5% | 2 | 31200 | R-410A
210470528 | 2.77 | Yes | CARRIER | HRCU-A-CB (Split System: Heat Pump with Remote Outdoor Unit-Air-Source) | Centrally-Ducted | 25VNA837A*031* | CAP**6124AL*+UI | 59CU5A100C21**22 | 33200 | 18 | 11.5 | 8.5 | 32000 | 24800 | 77.5% | 2.02 | 31200 | R-410A
210470529 | 2.77 | Yes | BRYANT HEATING AND COOLING SYSTEMS | HRCU-A-CB (Split System: Heat Pump with Remote Outdoor Unit-Air-Source) | Centrally-Ducted | 288BNV037*0**B* | CAP**6124AL*+UI | 935CA66100C21*** | 33200 | 18 | 11.5 | 8.5 | 32000 | 24800 | 77.5% | 2.02 | 31200 | R-410A
210470530 | 2.77 | Yes | HEIL | HRCU-A-CB (Split System: Heat Pump with Remote Outdoor Unit-Air-Source) | Centrally-Ducted | HVH837GKA2* | EA*4X61L24A*+WALLCON | *95CSU1002122A* | 33200 | 18 | 11.5 | 8.5 | 32000 | 24800 | 77.5% | 2.02 | 31200 | R-410A
210470531 | 2.77 | Yes | 1HVAC | HRCU-A-CB (Split System: Heat Pump with Remote Outdoor Unit-Air-Source) | Centrally-Ducted | HVH837GKA2* | EA*4X61L24A*+WALLCON | *95CSU1002122A* | 33200 | 18 | 11.5 | 8.1 | 32000 | 27400 | 85.62% | 2.24 | 31200 | R-410A
210470532 | 2.77 | Yes | AIRQUEST | HRCU-A-CB (Split System: Heat Pump with Remote Outdoor Unit-Air-Source) | Centrally-Ducted | HVH837GKA2* | EA*4X61L24A*+WALLCON | *95CSU1002122A* | 33200 | 18 | 11.5 | 8.5 | 32000 | 24800 | 77.5% | 2.02 | 31200 | R-410A
210470533 | 2.77 | Yes | ARCOAIRE | HRCU-A-CB (Split System: Heat Pump with Remote Outdoor Unit-Air-Source) | Centrally-Ducted | HVH837GKA2* | EA*4X61L24A*+WALLCON | *95CSU1002122A* | 33200 | 18 | 11.5 | 8.5 | 32000 | 24800 | 77.5% | 2.02 | 31200 | R-410A
210470534 | 2.77 | Yes | COMFORTMAKER | HRCU-A-CB (Split System: Heat Pump with Remote Outdoor Unit-Air-Source) | Centrally-Ducted | CVH837GKA2* | EA*4X61L24A*+WALLCON | *95CSU1002122A* | 33200 | 18 | 11.5 | 8.5 | 32000 | 24800 | 77.5% | 2.02 | 31200 | R-410A
210470535 | 2.77 | Yes | DAY & NIGHT | HRCU-A-CB (Split System: Heat Pump with Remote Outdoor Unit-Air-Source) | Centrally-Ducted | CVH837GKA2* | EA*4X61L24A*+WALLCON | *95CSU1002122A* | 33200 | 18 | 11.5 | 8.5 | 32000 | 24800 | 77.5% | 2.02 | 31200 | R-410A
210470536 | 2.77 | Yes | KEEPRITE | HRCU-A-CB (Split System: Heat Pump with Remote Outdoor Unit-Air-Source) | Centrally-Ducted | CVH837GKA2* | EA*4X61L24A*+WALLCON | *95CSU1002122A* | 33200 | 18 | 11.5 | 8.5 | 32000 | 24800 | 77.5% | 2.02 | 31200 | R-410A
210470537 | 2.77 | Yes | KENMORE | HRCU-A-CB (Split System: Heat Pump with Remote Outdoor Unit-Air-Source) | Centrally-Ducted | (C,H,T)VH837GKA2* | EA*4X61L24A*+WALLCON | *95CSU1002122A* | 33200 | 18 | 11.5 | 8.5 | 32000 | 24800 | 77.5% | 2.02 | 31200 | R-410A
210470538 | 2.77 | Yes | TEMPSTAR | HRCU-A-CB (Split System: Heat Pump with Remote Outdoor Unit-Air-Source) | Centrally-Ducted | TVH837GKA2* | EA*4X61L24A*+WALLCON | *95CSU1002122A* | 33200 | 18 | 11.5 | 8.5 | 32000 | 24800 | 77.5% | 2.02 | 31200 | R-410A
210470539 | 2.77 | Yes | CARRIER | HRCU-A-CB (Split System: Heat Pump with Remote Outdoor Unit-Air-Source) | Centrally-Ducted | 25VNA837A*031* | CAP**6124AL*+UI | 58CU*A100C21**20 | 33200 | 17.5 | 11.5 | 8.5 | 32000 | 25000 | 78.12% | 2 | 31200 | R-410A
210470540 | 2.77 | Yes | BRYANT HEATING AND COOLING SYSTEMS | HRCU-A-CB (Split System: Heat Pump with Remote Outdoor Unit-Air-Source) | Centrally-Ducted | 288BNV037*0**B* | CAP**6124AL*+UI | 83*CA60100C21*** | 33200 | 17.5 | 11.5 | 8.5 | 32000 | 25000 | 78.12% | 2 | 31200 | R-410A
210470541 | 2.77 | Yes | HEIL | HRCU-A-CB (Split System: Heat Pump with Remote Outdoor Unit-Air-Source) | Centrally-Ducted | HVH837GKA2* | EA*4X61L24A*+WALLCON | *80CSU1002120A* | 33200 | 17.5 | 11.5 | 8.5 | 32000 | 25000 | 78.12% | 2 | 31200 | R-410A
210470542 | 2.77 | Yes | 1HVAC | HRCU-A-CB (Split System: Heat Pump with Remote Outdoor Unit-Air-Source) | Centrally-Ducted | HVH837GKA2* | EA*4X61L24A*+WALLCON | *80CSU1002120A* | 33200 | 17.5 | 11.5 | 8.1 | 32000 | 27600 | 86.25% | 2.22 | 31200 | R-410A
210470543 | 2.77 | Yes | AIRQUEST | HRCU-A-CB (Split System: Heat Pump with Remote Outdoor Unit-Air-Source) | Centrally-Ducted | HVH837GKA2* | EA*4X61L24A*+WALLCON | *80CSU1002120A* | 33200 | 17.5 | 11.5 | 8.5 | 32000 | 25000 | 78.12% | 2 | 31200 | R-410A
210470544 | 2.77 | Yes | ARCOAIRE | HRCU-A-CB (Split System: Heat Pump with Remote Outdoor Unit-Air-Source) | Centrally-Ducted | HVH837GKA2* | EA*4X61L24A*+WALLCON | *80CSU1002120A* | 33200 | 17.5 | 11.5 | 8.5 | 32000 | 25000 | 78.12% | 2 | 31200 | R-410A
210470545 | 2.77 | Yes | COMFORTMAKER | HRCU-A-CB (Split System: Heat Pump with Remote Outdoor Unit-Air-Source) | Centrally-Ducted | CVH837GKA2* | EA*4X61L24A*+WALLCON | *80CSU1002120A* | 33200 | 17.5 | 11.5 | 8.5 | 32000 | 25000 | 78.12% | 2 | 31200 | R-410A
210470546 | 2.77 | Yes | DAY & NIGHT | HRCU-A-CB (Split System: Heat Pump with Remote Outdoor Unit-Air-Source) | Centrally-Ducted | CVH837GKA2* | EA*4X61L24A*+WALLCON | *80CSU1002120A* | 33200 | 17.5 | 11.5 | 8.5 | 32000 | 25000 | 78.12% | 2 | 31200 | R-410A
210470547 | 2.77 | Yes | KEEPRITE | HRCU-A-CB (Split System: Heat Pump with Remote Outdoor Unit-Air-Source) | Centrally-Ducted | CVH837GKA2* | EA*4X61L24A*+WALLCON | *80CSU1002120A* | 33200 | 17.5 | 11.5 | 8.5 | 32000 | 25000 | 78.12% | 2 | 31200 | R-410A
210470548 | 2.77 | Yes | KENMORE | HRCU-A-CB (Split System: Heat Pump with Remote Outdoor Unit-Air-Source) | Centrally-Ducted | (C,H,T)VH837GKA2* | EA*4X61L24A*+WALLCON | *80CSU1002120A* | 33200 | 17.5 | 11.5 | 8.5 | 32000 | 25000 | 78.12% | 2 | 31200 | R-410A
210470549 | 2.77 | Yes | TEMPSTAR | HRCU-A-CB (Split System: Heat Pump with Remote Outdoor Unit-Air-Source) | Centrally-Ducted | TVH837GKA2* | EA*4X61L24A*+WALLCON | *80CSU1002120A* | 33200 | 17.5 | 11.5 | 8.5 | 32000 | 25000 | 78.12% | 2 | 31200 | R-410A
210470550 | 2.77 | Yes | CARRIER | HRCU-A-CB (Split System: Heat Pump with Remote Outdoor Unit-Air-Source) | Centrally-Ducted | 25VNA837A*031* | CAP**6124AL*+UI | 58TN*A090C21**20 | 33200 | 18 | 12 | 8.5 | 32000 | 24800 | 77.5% | 2 | 31200 | R-410A
210470551 | 2.77 | Yes | BRYANT HEATING AND COOLING SYSTEMS | HRCU-A-CB (Split System: Heat Pump with Remote Outdoor Unit-Air-Source) | Centrally-Ducted | 288BNV037*0**B* | CAP**6124AL*+UI | 88*TA60090C21*** | 33200 | 18 | 12 | 8.5 | 32000 | 24800 | 77.5% | 2 | 31200 | R-410A
210470552 | 2.77 | Yes | HEIL | HRCU-A-CB (Split System: Heat Pump with Remote Outdoor Unit-Air-Source) | Centrally-Ducted | HVH837GKA2* | EA*4X61L24A*+WALLCON | *80CTL0902120A* | 33200 | 18 | 12 | 8.5 | 32000 | 24800 | 77.5% | 2 | 31200 | R-410A
210470553 | 2.77 | Yes | 1HVAC | HRCU-A-CB (Split System: Heat Pump with Remote Outdoor Unit-Air-Source) | Centrally-Ducted | HVH837GKA2* | EA*4X61L24A*+WALLCON | *80CTL0902120A* | 33200 | 18 | 11.5 | 8.1 | 32000 | 27600 | 86.25% | 2.22 | 31200 | R-410A
210470554 | 2.77 | Yes | AIRQUEST | HRCU-A-CB (Split System: Heat Pump with Remote Outdoor Unit-Air-Source) | Centrally-Ducted | HVH837GKA2* | EA*4X61L24A*+WALLCON | *80CTL0902120A* | 33200 | 18 | 12 | 8.5 | 32000 | 24800 | 77.5% | 2 | 31200 | R-410A
210470555 | 2.77 | Yes | ARCOAIRE | HRCU-A-CB (Split System: Heat Pump with Remote Outdoor Unit-Air-Source) | Centrally-Ducted | HVH837GKA2* | EA*4X61L24A*+WALLCON | *80CTL0902120A* | 33200 | 18 | 12 | 8.5 | 32000 | 24800 | 77.5% | 2 | 31200 | R-410A
210470556 | 2.77 | Yes | COMFORTMAKER | HRCU-A-CB (Split System: Heat Pump with Remote Outdoor Unit-Air-Source) | Centrally-Ducted | CVH837GKA2* | EA*4X61L24A*+WALLCON | *80CTL0902120A* | 33200 | 18 | 12 | 8.5 | 32000 | 24800 | 77.5% | 2 | 31200 | R-410A
210470557 | 2.77 | Yes | DAY & NIGHT | HRCU-A-CB (Split System: Heat Pump with Remote Outdoor Unit-Air-Source) | Centrally-Ducted | CVH837GKA2* | EA*4X61L24A*+WALLCON | *80CTL0902120A* | 33200 | 18 | 12 | 8.5 | 32000 | 24800 | 77.5% | 2 | 31200 | R-410A
210470558 | 2.77 | Yes | KEEPRITE | HRCU-A-CB (Split System: Heat Pump with Remote Outdoor Unit-Air-Source) | Centrally-Ducted | CVH837GKA2* | EA*4X61L24A*+WALLCON | *80CTL0902120A* | 33200 | 18 | 12 | 8.5 | 32000 | 24800 | 77.5% | 2 | 31200 | R-410A
210470559 | 2.77 | Yes | KENMORE | HRCU-A-CB (Split System: Heat Pump with Remote Outdoor Unit-Air-Source) | Centrally-Ducted | (C,H,T)VH837GKA2* | EA*4X61L24A*+WALLCON | *80CTL0902120A* | 33200 | 18 | 12 | 8.5 | 32000 | 24800 | 77.5% | 2 | 31200 | R-410A
210470560 | 2.77 | Yes | TEMPSTAR | HRCU-A-CB (Split System: Heat Pump with Remote Outdoor Unit-Air-Source) | Centrally-Ducted | TVH837GKA2* | EA*4X61L24A*+WALLCON | *80CTL0902120A* | 33200 | 18 | 12 | 8.5 | 32000 | 24800 | 77.5% | 2 | 31200 | R-410A
210470561 | 2.77 | Yes | CARRIER | HRCU-A-CB (Split System: Heat Pump with Remote Outdoor Unit-Air-Source) | Centrally-Ducted | 25VNA837A*031* | CAP**6124AL*+UI | 58TN*A135C24**22 | 33200 | 18 | 12 | 8.5 | 32000 | 24800 | 77.5% | 2.02 | 31200 | R-410A
210470562 | 2.77 | Yes | BRYANT HEATING AND COOLING SYSTEMS | HRCU-A-CB (Split System: Heat Pump with Remote Outdoor Unit-Air-Source) | Centrally-Ducted | 288BNV037*0**B* | CAP**6124AL*+UI | 88*TA66135C24*** | 33200 | 18 | 12 | 8.5 | 32000 | 24800 | 77.5% | 2.02 | 31200 | R-410A
210470563 | 2.77 | Yes | HEIL | HRCU-A-CB (Split System: Heat Pump with Remote Outdoor Unit-Air-Source) | Centrally-Ducted | HVH837GKA2* | EA*4X61L24A*+WALLCON | *80CTL1352422A* | 33200 | 18 | 12 | 8.5 | 32000 | 24800 | 77.5% | 2.02 | 31200 | R-410A
210470564 | 2.77 | Yes | 1HVAC | HRCU-A-CB (Split System: Heat Pump with Remote Outdoor Unit-Air-Source) | Centrally-Ducted | HVH837GKA2* | EA*4X61L24A*+WALLCON | *80CTL1352422A* | 33200 | 18 | 11.5 | 8.1 | 32000 | 27400 | 85.62% | 2.24 | 31200 | R-410A
210470565 | 2.77 | Yes | AIRQUEST | HRCU-A-CB (Split System: Heat Pump with Remote Outdoor Unit-Air-Source) | Centrally-Ducted | HVH837GKA2* | EA*4X61L24A*+WALLCON | *80CTL1352422A* | 33200 | 18 | 12 | 8.5 | 32000 | 24800 | 77.5% | 2.02 | 31200 | R-410A
210470566 | 2.77 | Yes | ARCOAIRE | HRCU-A-CB (Split System: Heat Pump with Remote Outdoor Unit-Air-Source) | Centrally-Ducted | HVH837GKA2* | EA*4X61L24A*+WALLCON | *80CTL1352422A* | 33200 | 18 | 12 | 8.5 | 32000 | 24800 | 77.5% | 2.02 | 31200 | R-410A
210470567 | 2.77 | Yes | COMFORTMAKER | HRCU-A-CB (Split System: Heat Pump with Remote Outdoor Unit-Air-Source) | Centrally-Ducted | CVH837GKA2* | EA*4X61L24A*+WALLCON | *80CTL1352422A* | 33200 | 18 | 12 | 8.5 | 32000 | 24800 | 77.5% | 2.02 | 31200 | R-410A
210470568 | 2.77 | Yes | DAY & NIGHT | HRCU-A-CB (Split System: Heat Pump with Remote Outdoor Unit-Air-Source) | Centrally-Ducted | CVH837GKA2* | EA*4X61L24A*+WALLCON | *80CTL1352422A* | 33200 | 18 | 12 | 8.5 | 32000 | 24800 | 77.5% | 2.02 | 31200 | R-410A
210470569 | 2.77 | Yes | KEEPRITE | HRCU-A-CB (Split System: Heat Pump with Remote Outdoor Unit-Air-Source) | Centrally-Ducted | CVH837GKA2* | EA*4X61L24A*+WALLCON | *80CTL1352422A* | 33200 | 18 | 12 | 8.5 | 32000 | 24800 | 77.5% | 2.02 | 31200 | R-410A
210470570 | 2.77 | Yes | KENMORE | HRCU-A-CB (Split System: Heat Pump with Remote Outdoor Unit-Air-Source) | Centrally-Ducted | (C,H,T)VH837GKA2* | EA*4X61L24A*+WALLCON | *80CTL1352422A* | 33200 | 18 | 12 | 8.5 | 32000 | 24800 | 77.5% | 2.02 | 31200 | R-410A
210470571 | 2.77 | Yes | TEMPSTAR | HRCU-A-CB (Split System: Heat Pump with Remote Outdoor Unit-Air-Source) | Centrally-Ducted | TVH837GKA2* | EA*4X61L24A*+WALLCON | *80CTL1352422A* | 33200 | 18 | 12 | 8.5 | 32000 | 24800 | 77.5% | 2.02 | 31200 | R-410A
210470572 | 2.77 | Yes | CARRIER | HRCU-A-CB (Split System: Heat Pump with Remote Outdoor Unit-Air-Source) | Centrally-Ducted | 25VNA837A*031* | CAP**6124AL*+UI | 59TN6B120C24**22 | 33200 | 18 | 12 | 8.5 | 32000 | 24800 | 77.5% | 2 | 31200 | R-410A
210470573 | 2.77 | Yes | BRYANT HEATING AND COOLING SYSTEMS | HRCU-A-CB (Split System: Heat Pump with Remote Outdoor Unit-Air-Source) | Centrally-Ducted | 288BNV037*0**B* | CAP**6124AL*+UI | 986TC66120C24*** | 33200 | 18 | 12 | 8.5 | 32000 | 24800 | 77.5% | 2 | 31200 | R-410A
210470574 | 2.77 | Yes | HEIL | HRCU-A-CB (Split System: Heat Pump with Remote Outdoor Unit-Air-Source) | Centrally-Ducted | HVH837GKA2* | EA*4X61L24A*+WALLCON | *96CTN1202422A* | 33200 | 18 | 12 | 8.5 | 32000 | 24800 | 77.5% | 2 | 31200 | R-410A
210470575 | 2.77 | Yes | 1HVAC | HRCU-A-CB (Split System: Heat Pump with Remote Outdoor Unit-Air-Source) | Centrally-Ducted | HVH837GKA2* | EA*4X61L24A*+WALLCON | *96CTN1202422A* | 33200 | 18 | 11.5 | 8.1 | 32000 | 27600 | 86.25% | 2.22 | 31200 | R-410A
210470576 | 2.77 | Yes | AIRQUEST | HRCU-A-CB (Split System: Heat Pump with Remote Outdoor Unit-Air-Source) | Centrally-Ducted | HVH837GKA2* | EA*4X61L24A*+WALLCON | *96CTN1202422A* | 33200 | 18 | 12 | 8.5 | 32000 | 24800 | 77.5% | 2 | 31200 | R-410A
210470577 | 2.77 | Yes | ARCOAIRE | HRCU-A-CB (Split System: Heat Pump with Remote Outdoor Unit-Air-Source) | Centrally-Ducted | HVH837GKA2* | EA*4X61L24A*+WALLCON | *96CTN1202422A* | 33200 | 18 | 12 | 8.5 | 32000 | 24800 | 77.5% | 2 | 31200 | R-410A
210470578 | 2.77 | Yes | COMFORTMAKER | HRCU-A-CB (Split System: Heat Pump with Remote Outdoor Unit-Air-Source) | Centrally-Ducted | CVH837GKA2* | EA*4X61L24A*+WALLCON | *96CTN1202422A* | 33200 | 18 | 12 | 8.5 | 32000 | 24800 | 77.5% | 2 | 31200 | R-410A
210470579 | 2.77 | Yes | DAY & NIGHT | HRCU-A-CB (Split System: Heat Pump with Remote Outdoor Unit-Air-Source) | Centrally-Ducted | CVH837GKA2* | EA*4X61L24A*+WALLCON | *96CTN1202422A* | 33200 | 18 | 12 | 8.5 | 32000 | 24800 | 77.5% | 2 | 31200 | R-410A
210470580 | 2.77 | Yes | KEEPRITE | HRCU-A-CB (Split System: Heat Pump with Remote Outdoor Unit-Air-Source) | Centrally-Ducted | CVH837GKA2* | EA*4X61L24A*+WALLCON | *96CTN1202422A* | 33200 | 18 | 12 | 8.5 | 32000 | 24800 | 77.5% | 2 | 31200 | R-410A
210470581 | 2.77 | Yes | KENMORE | HRCU-A-CB (Split System: Heat Pump with Remote Outdoor Unit-Air-Source) | Centrally-Ducted | (C,H,T)VH837GKA2* | EA*4X61L24A*+WALLCON | *96CTN1202422A* | 33200 | 18 | 12 | 8.5 | 32000 | 24800 | 77.5% | 2 | 31200 | R-410A
210470582 | 2.77 | Yes | TEMPSTAR | HRCU-A-CB (Split System: Heat Pump with Remote Outdoor Unit-Air-Source) | Centrally-Ducted | TVH837GKA2* | EA*4X61L24A*+WALLCON | *96CTN1202422A* | 33200 | 18 | 12 | 8.5 | 32000 | 24800 | 77.5% | 2 | 31200 | R-410A
210470594 | 2.77 | Yes | CARRIER | HRCU-A-CB (Split System: Heat Pump with Remote Outdoor Unit-Air-Source) | Centrally-Ducted | 25VNA837A*031* | CAP**6124AL*+UI | 59MN7B100C21**22 | 33200 | 18 | 12 | 8.5 | 32000 | 24800 | 77.5% | 2 | 31200 | R-410A
210470595 | 2.77 | Yes | BRYANT HEATING AND COOLING SYSTEMS | HRCU-A-CB (Split System: Heat Pump with Remote Outdoor Unit-Air-Source) | Centrally-Ducted | 288BNV037*0**B* | CAP**6124AL*+UI | 987MB66100C21*** | 33200 | 18 | 12 | 8.5 | 32000 | 24800 | 77.5% | 2 | 31200 | R-410A
210470596 | 2.77 | Yes | HEIL | HRCU-A-CB (Split System: Heat Pump with Remote Outdoor Unit-Air-Source) | Centrally-Ducted | HVH837GKA2* | EA*4X61L24A*+WALLCON | *97CMN1002122A* | 33200 | 18 | 12 | 8.5 | 32000 | 24800 | 77.5% | 2 | 31200 | R-410A
210470597 | 2.77 | Yes | 1HVAC | HRCU-A-CB (Split System: Heat Pump with Remote Outdoor Unit-Air-Source) | Centrally-Ducted | HVH837GKA2* | EA*4X61L24A*+WALLCON | *97CMN1002122A* | 33200 | 18 | 11.5 | 8.1 | 32000 | 27600 | 86.25% | 2.22 | 31200 | R-410A
210470598 | 2.77 | Yes | AIRQUEST | HRCU-A-CB (Split System: Heat Pump with Remote Outdoor Unit-Air-Source) | Centrally-Ducted | HVH837GKA2* | EA*4X61L24A*+WALLCON | *97CMN1002122A* | 33200 | 18 | 12 | 8.5 | 32000 | 24800 | 77.5% | 2 | 31200 | R-410A
210470599 | 2.77 | Yes | ARCOAIRE | HRCU-A-CB (Split System: Heat Pump with Remote Outdoor Unit-Air-Source) | Centrally-Ducted | HVH837GKA2* | EA*4X61L24A*+WALLCON | *97CMN1002122A* | 33200 | 18 | 12 | 8.5 | 32000 | 24800 | 77.5% | 2 | 31200 | R-410A
210470600 | 2.77 | Yes | COMFORTMAKER | HRCU-A-CB (Split System: Heat Pump with Remote Outdoor Unit-Air-Source) | Centrally-Ducted | CVH837GKA2* | EA*4X61L24A*+WALLCON | *97CMN1002122A* | 33200 | 18 | 12 | 8.5 | 32000 | 24800 | 77.5% | 2 | 31200 | R-410A
210470601 | 2.77 | Yes | DAY & NIGHT | HRCU-A-CB (Split System: Heat Pump with Remote Outdoor Unit-Air-Source) | Centrally-Ducted | CVH837GKA2* | EA*4X61L24A*+WALLCON | *97CMN1002122A* | 33200 | 18 | 12 | 8.5 | 32000 | 24800 | 77.5% | 2 | 31200 | R-410A
210470602 | 2.77 | Yes | KEEPRITE | HRCU-A-CB (Split System: Heat Pump with Remote Outdoor Unit-Air-Source) | Centrally-Ducted | CVH837GKA2* | EA*4X61L24A*+WALLCON | *97CMN1002122A* | 33200 | 18 | 12 | 8.5 | 32000 | 24800 | 77.5% | 2 | 31200 | R-410A
210470603 | 2.77 | Yes | KENMORE | HRCU-A-CB (Split System: Heat Pump with Remote Outdoor Unit-Air-Source) | Centrally-Ducted | (C,H,T)VH837GKA2* | EA*4X61L24A*+WALLCON | *97CMN1002122A* | 33200 | 18 | 12 | 8.5 | 32000 | 24800 | 77.5% | 2 | 31200 | R-410A
210470604 | 2.77 | Yes | TEMPSTAR | HRCU-A-CB (Split System: Heat Pump with Remote Outdoor Unit-Air-Source) | Centrally-Ducted | TVH837GKA2* | EA*4X61L24A*+WALLCON | *97CMN1002122A* | 33200 | 18 | 12 | 8.5 | 32000 | 24800 | 77.5% | 2 | 31200 | R-410A
210470605 | 2.77 | Yes | CARRIER | HRCU-A-CB (Split System: Heat Pump with Remote Outdoor Unit-Air-Source) | Centrally-Ducted | 25VNA837A*031* | CAP**6124AL*+UI | 59MN7B120C24**22 | 33200 | 17.5 | 11.7 | 8.5 | 32000 | 25000 | 78.12% | 2 | 31200 | R-410A
210470606 | 2.77 | Yes | BRYANT HEATING AND COOLING SYSTEMS | HRCU-A-CB (Split System: Heat Pump with Remote Outdoor Unit-Air-Source) | Centrally-Ducted | 288BNV037*0**B* | CAP**6124AL*+UI | 987MB66120C24*** | 33200 | 17.5 | 11.7 | 8.5 | 32000 | 25000 | 78.12% | 2 | 31200 | R-410A
210470607 | 2.77 | Yes | HEIL | HRCU-A-CB (Split System: Heat Pump with Remote Outdoor Unit-Air-Source) | Centrally-Ducted | HVH837GKA2* | EA*4X61L24A*+WALLCON | *97CMN1202422A* | 33200 | 17.5 | 11.7 | 8.5 | 32000 | 25000 | 78.12% | 2 | 31200 | R-410A
210470608 | 2.77 | Yes | 1HVAC | HRCU-A-CB (Split System: Heat Pump with Remote Outdoor Unit-Air-Source) | Centrally-Ducted | HVH837GKA2* | EA*4X61L24A*+WALLCON | *97CMN1202422A* | 33200 | 17.5 | 11.5 | 8.1 | 32000 | 27600 | 86.25% | 2.22 | 31200 | R-410A
210470609 | 2.77 | Yes | AIRQUEST | HRCU-A-CB (Split System: Heat Pump with Remote Outdoor Unit-Air-Source) | Centrally-Ducted | HVH837GKA2* | EA*4X61L24A*+WALLCON | *97CMN1202422A* | 33200 | 17.5 | 11.7 | 8.5 | 32000 | 25000 | 78.12% | 2 | 31200 | R-410A
210470610 | 2.77 | Yes | ARCOAIRE | HRCU-A-CB (Split System: Heat Pump with Remote Outdoor Unit-Air-Source) | Centrally-Ducted | HVH837GKA2* | EA*4X61L24A*+WALLCON | *97CMN1202422A* | 33200 | 17.5 | 11.7 | 8.5 | 32000 | 25000 | 78.12% | 2 | 31200 | R-410A
210470611 | 2.77 | Yes | COMFORTMAKER | HRCU-A-CB (Split System: Heat Pump with Remote Outdoor Unit-Air-Source) | Centrally-Ducted | CVH837GKA2* | EA*4X61L24A*+WALLCON | *97CMN1202422A* | 33200 | 17.5 | 11.7 | 8.5 | 32000 | 25000 | 78.12% | 2 | 31200 | R-410A
210470612 | 2.77 | Yes | DAY & NIGHT | HRCU-A-CB (Split System: Heat Pump with Remote Outdoor Unit-Air-Source) | Centrally-Ducted | CVH837GKA2* | EA*4X61L24A*+WALLCON | *97CMN1202422A* | 33200 | 17.5 | 11.7 | 8.5 | 32000 | 25000 | 78.12% | 2 | 31200 | R-410A
210470613 | 2.77 | Yes | KEEPRITE | HRCU-A-CB (Split System: Heat Pump with Remote Outdoor Unit-Air-Source) | Centrally-Ducted | CVH837GKA2* | EA*4X61L24A*+WALLCON | *97CMN1202422A* | 33200 | 17.5 | 11.7 | 8.5 | 32000 | 25000 | 78.12% | 2 | 31200 | R-410A
210470614 | 2.77 | Yes | KENMORE | HRCU-A-CB (Split System: Heat Pump with Remote Outdoor Unit-Air-Source) | Centrally-Ducted | (C,H,T)VH837GKA2* | EA*4X61L24A*+WALLCON | *97CMN1202422A* | 33200 | 17.5 | 11.7 | 8.5 | 32000 | 25000 | 78.12% | 2 | 31200 | R-410A
210470615 | 2.77 | Yes | TEMPSTAR | HRCU-A-CB (Split System: Heat Pump with Remote Outdoor Unit-Air-Source) | Centrally-Ducted | TVH837GKA2* | EA*4X61L24A*+WALLCON | *97CMN1202422A* | 33200 | 17.5 | 11.7 | 8.5 | 32000 | 25000 | 78.12% | 2 | 31200 | R-410A
210470627 | 2.77 | Yes | CARRIER | HRCU-A-CB (Split System: Heat Pump with Remote Outdoor Unit-Air-Source) | Centrally-Ducted | 25VNA837A*031* | CAP**6124AL*+UI | 59TN6B100C21**22 | 33200 | 18 | 12 | 8.5 | 32000 | 24800 | 77.5% | 2 | 31200 | R-410A
210470628 | 2.77 | Yes | BRYANT HEATING AND COOLING SYSTEMS | HRCU-A-CB (Split System: Heat Pump with Remote Outdoor Unit-Air-Source) | Centrally-Ducted | 288BNV037*0**B* | CAP**6124AL*+UI | 986TC66100C21*** | 33200 | 18 | 12 | 8.5 | 32000 | 24800 | 77.5% | 2 | 31200 | R-410A
210470629 | 2.77 | Yes | HEIL | HRCU-A-CB (Split System: Heat Pump with Remote Outdoor Unit-Air-Source) | Centrally-Ducted | HVH837GKA2* | EA*4X61L24A*+WALLCON | *96CTN1002122A* | 33200 | 18 | 12 | 8.5 | 32000 | 24800 | 77.5% | 2 | 31200 | R-410A
210470630 | 2.77 | Yes | 1HVAC | HRCU-A-CB (Split System: Heat Pump with Remote Outdoor Unit-Air-Source) | Centrally-Ducted | HVH837GKA2* | EA*4X61L24A*+WALLCON | *96CTN1002122A* | 33200 | 18 | 11.5 | 8.1 | 32000 | 27600 | 86.25% | 2.22 | 31200 | R-410A
210470631 | 2.77 | Yes | AIRQUEST | HRCU-A-CB (Split System: Heat Pump with Remote Outdoor Unit-Air-Source) | Centrally-Ducted | HVH837GKA2* | EA*4X61L24A*+WALLCON | *96CTN1002122A* | 33200 | 18 | 12 | 8.5 | 32000 | 24800 | 77.5% | 2 | 31200 | R-410A
210470632 | 2.77 | Yes | ARCOAIRE | HRCU-A-CB (Split System: Heat Pump with Remote Outdoor Unit-Air-Source) | Centrally-Ducted | HVH837GKA2* | EA*4X61L24A*+WALLCON | *96CTN1002122A* | 33200 | 18 | 12 | 8.5 | 32000 | 24800 | 77.5% | 2 | 31200 | R-410A
210470633 | 2.77 | Yes | COMFORTMAKER | HRCU-A-CB (Split System: Heat Pump with Remote Outdoor Unit-Air-Source) | Centrally-Ducted | CVH837GKA2* | EA*4X61L24A*+WALLCON | *96CTN1002122A* | 33200 | 18 | 12 | 8.5 | 32000 | 24800 | 77.5% | 2 | 31200 | R-410A
210470634 | 2.77 | Yes | DAY & NIGHT | HRCU-A-CB (Split System: Heat Pump with Remote Outdoor Unit-Air-Source) | Centrally-Ducted | CVH837GKA2* | EA*4X61L24A*+WALLCON | *96CTN1002122A* | 33200 | 18 | 12 | 8.5 | 32000 | 24800 | 77.5% | 2 | 31200 | R-410A
210470635 | 2.77 | Yes | KEEPRITE | HRCU-A-CB (Split System: Heat Pump with Remote Outdoor Unit-Air-Source) | Centrally-Ducted | CVH837GKA2* | EA*4X61L24A*+WALLCON | *96CTN1002122A* | 33200 | 18 | 12 | 8.5 | 32000 | 24800 | 77.5% | 2 | 31200 | R-410A
210470636 | 2.77 | Yes | KENMORE | HRCU-A-CB (Split System: Heat Pump with Remote Outdoor Unit-Air-Source) | Centrally-Ducted | (C,H,T)VH837GKA2* | EA*4X61L24A*+WALLCON | *96CTN1002122A* | 33200 | 18 | 12 | 8.5 | 32000 | 24800 | 77.5% | 2 | 31200 | R-410A
210470637 | 2.77 | Yes | TEMPSTAR | HRCU-A-CB (Split System: Heat Pump with Remote Outdoor Unit-Air-Source) | Centrally-Ducted | TVH837GKA2* | EA*4X61L24A*+WALLCON | *96CTN1002122A* | 33200 | 18 | 12 | 8.5 | 32000 | 24800 | 77.5% | 2 | 31200 | R-410A
210470649 | 2.75 | Yes | CARRIER | HRCU-A-CB (Split System: Heat Pump with Remote Outdoor Unit-Air-Source) | Centrally-Ducted | 25VNA837A*031* | CAP**6124AL*+UI | 59MN7B060C21**20 | 33000 | 17.5 | 11.7 | 8.5 | 32400 | 25200 | 77.78% | 1.98 | 31400 | R-410A
210470650 | 2.75 | Yes | BRYANT HEATING AND COOLING SYSTEMS | HRCU-A-CB (Split System: Heat Pump with Remote Outdoor Unit-Air-Source) | Centrally-Ducted | 288BNV037*0**B* | CAP**6124AL*+UI | 987MB60060C21*** | 33000 | 17.5 | 11.7 | 8.5 | 32400 | 25200 | 77.78% | 1.98 | 31400 | R-410A
210470651 | 2.75 | Yes | HEIL | HRCU-A-CB (Split System: Heat Pump with Remote Outdoor Unit-Air-Source) | Centrally-Ducted | HVH837GKA2* | EA*4X61L24A*+WALLCON | *97CMN0602120A* | 33000 | 17.5 | 11.7 | 8.5 | 32400 | 25200 | 77.78% | 1.98 | 31400 | R-410A
210470652 | 2.75 | Yes | 1HVAC | HRCU-A-CB (Split System: Heat Pump with Remote Outdoor Unit-Air-Source) | Centrally-Ducted | HVH837GKA2* | EA*4X61L24A*+WALLCON | *97CMN0602120A* | 33000 | 17.5 | 11 | 8.1 | 32400 | 27800 | 85.8% | 2.18 | 31400 | R-410A
210470653 | 2.75 | Yes | AIRQUEST | HRCU-A-CB (Split System: Heat Pump with Remote Outdoor Unit-Air-Source) | Centrally-Ducted | HVH837GKA2* | EA*4X61L24A*+WALLCON | *97CMN0602120A* | 33000 | 17.5 | 11.7 | 8.5 | 32400 | 25200 | 77.78% | 1.98 | 31400 | R-410A
210470654 | 2.75 | Yes | ARCOAIRE | HRCU-A-CB (Split System: Heat Pump with Remote Outdoor Unit-Air-Source) | Centrally-Ducted | HVH837GKA2* | EA*4X61L24A*+WALLCON | *97CMN0602120A* | 33000 | 17.5 | 11.7 | 8.5 | 32400 | 25200 | 77.78% | 1.98 | 31400 | R-410A
210470655 | 2.75 | Yes | COMFORTMAKER | HRCU-A-CB (Split System: Heat Pump with Remote Outdoor Unit-Air-Source) | Centrally-Ducted | CVH837GKA2* | EA*4X61L24A*+WALLCON | *97CMN0602120A* | 33000 | 17.5 | 11.7 | 8.5 | 32400 | 25200 | 77.78% | 1.98 | 31400 | R-410A
210470656 | 2.75 | Yes | DAY & NIGHT | HRCU-A-CB (Split System: Heat Pump with Remote Outdoor Unit-Air-Source) | Centrally-Ducted | CVH837GKA2* | EA*4X61L24A*+WALLCON | *97CMN0602120A* | 33000 | 17.5 | 11.7 | 8.5 | 32400 | 25200 | 77.78% | 1.98 | 31400 | R-410A
210470657 | 2.75 | Yes | KEEPRITE | HRCU-A-CB (Split System: Heat Pump with Remote Outdoor Unit-Air-Source) | Centrally-Ducted | CVH837GKA2* | EA*4X61L24A*+WALLCON | *97CMN0602120A* | 33000 | 17.5 | 11.7 | 8.5 | 32400 | 25200 | 77.78% | 1.98 | 31400 | R-410A
210470658 | 2.75 | Yes | KENMORE | HRCU-A-CB (Split System: Heat Pump with Remote Outdoor Unit-Air-Source) | Centrally-Ducted | (C,H,T)VH837GKA2* | EA*4X61L24A*+WALLCON | *97CMN0602120A* | 33000 | 17.5 | 11.7 | 8.5 | 32400 | 25200 | 77.78% | 1.98 | 31400 | R-410A
210470659 | 2.75 | Yes | TEMPSTAR | HRCU-A-CB (Split System: Heat Pump with Remote Outdoor Unit-Air-Source) | Centrally-Ducted | TVH837GKA2* | EA*4X61L24A*+WALLCON | *97CMN0602120A* | 33000 | 17.5 | 11.7 | 8.5 | 32400 | 25200 | 77.78% | 1.98 | 31400 | R-410A
210470798 | 2.7 | Yes | CARRIER | HRCU-A-CB (Split System: Heat Pump with Remote Outdoor Unit-Air-Source) | Centrally-Ducted | 25VNA837A*031* | CNPV*4821AL*+UI | 58CU*A040C17**12 | 32400 | 17.5 | 11.7 | 8.1 | 33000 | 24800 | 75.15% | 1.96 | 31600 | R-410A
210470799 | 2.7 | Yes | BRYANT HEATING AND COOLING SYSTEMS | HRCU-A-CB (Split System: Heat Pump with Remote Outdoor Unit-Air-Source) | Centrally-Ducted | 288BNV037*0**B* | CNPV*4821AL*+UI | 83*CA36040C17*** | 32400 | 17.5 | 11.7 | 8.1 | 33000 | 24800 | 75.15% | 1.96 | 31600 | R-410A
210470800 | 2.7 | Yes | HEIL | HRCU-A-CB (Split System: Heat Pump with Remote Outdoor Unit-Air-Source) | Centrally-Ducted | HVH837GKA2* | EN(A,D,W)4X48L21**+WALLCON | *80CSU0401712A* | 32400 | 17.5 | 11.7 | 8.1 | 33000 | 24800 | 75.15% | 1.96 | 31600 | R-410A
210470802 | 2.7 | Yes | AIRQUEST | HRCU-A-CB (Split System: Heat Pump with Remote Outdoor Unit-Air-Source) | Centrally-Ducted | HVH837GKA2* | EN(A,D,W)4X48L21**+WALLCON | *80CSU0401712A* | 32400 | 17.5 | 11.7 | 8.1 | 33000 | 24800 | 75.15% | 1.96 | 31600 | R-410A
210470803 | 2.7 | Yes | ARCOAIRE | HRCU-A-CB (Split System: Heat Pump with Remote Outdoor Unit-Air-Source) | Centrally-Ducted | HVH837GKA2* | EN(A,D,W)4X48L21**+WALLCON | *80CSU0401712A* | 32400 | 17.5 | 11.7 | 8.1 | 33000 | 24800 | 75.15% | 1.96 | 31600 | R-410A
210470804 | 2.7 | Yes | COMFORTMAKER | HRCU-A-CB (Split System: Heat Pump with Remote Outdoor Unit-Air-Source) | Centrally-Ducted | CVH837GKA2* | EN(A,D,W)4X48L21**+WALLCON | *80CSU0401712A* | 32400 | 17.5 | 11.7 | 8.1 | 33000 | 24800 | 75.15% | 1.96 | 31600 | R-410A
210470805 | 2.7 | Yes | DAY & NIGHT | HRCU-A-CB (Split System: Heat Pump with Remote Outdoor Unit-Air-Source) | Centrally-Ducted | CVH837GKA2* | EN(A,D,W)4X48L21**+WALLCON | *80CSU0401712A* | 32400 | 17.5 | 11.7 | 8.1 | 33000 | 24800 | 75.15% | 1.96 | 31600 | R-410A
210470806 | 2.7 | Yes | KEEPRITE | HRCU-A-CB (Split System: Heat Pump with Remote Outdoor Unit-Air-Source) | Centrally-Ducted | CVH837GKA2* | EN(A,D,W)4X48L21**+WALLCON | *80CSU0401712A* | 32400 | 17.5 | 11.7 | 8.1 | 33000 | 24800 | 75.15% | 1.96 | 31600 | R-410A
210470807 | 2.7 | Yes | KENMORE | HRCU-A-CB (Split System: Heat Pump with Remote Outdoor Unit-Air-Source) | Centrally-Ducted | (C,H,T)VH837GKA2* | EN(A,D,W)4X48L21**+WALLCON | *80CSU0401712A* | 32400 | 17.5 | 11.7 | 8.1 | 33000 | 24800 | 75.15% | 1.96 | 31600 | R-410A
210470808 | 2.7 | Yes | TEMPSTAR | HRCU-A-CB (Split System: Heat Pump with Remote Outdoor Unit-Air-Source) | Centrally-Ducted | TVH837GKA2* | EN(A,D,W)4X48L21**+WALLCON | *80CSU0401712A* | 32400 | 17.5 | 11.7 | 8.1 | 33000 | 24800 | 75.15% | 1.96 | 31600 | R-410A
210470809 | 2.7 | Yes | CARRIER | HRCU-A-CB (Split System: Heat Pump with Remote Outdoor Unit-Air-Source) | Centrally-Ducted | 25VNA837A*031* | CNPV*4821AL*+UI | 58CU*A060C17**16 | 32400 | 17.5 | 11.7 | 8.1 | 33000 | 24800 | 75.15% | 1.96 | 31600 | R-410A
210470810 | 2.7 | Yes | BRYANT HEATING AND COOLING SYSTEMS | HRCU-A-CB (Split System: Heat Pump with Remote Outdoor Unit-Air-Source) | Centrally-Ducted | 288BNV037*0**B* | CNPV*4821AL*+UI | 83*CA48060C17*** | 32400 | 17.5 | 11.7 | 8.1 | 33000 | 24800 | 75.15% | 1.96 | 31600 | R-410A
210470811 | 2.7 | Yes | HEIL | HRCU-A-CB (Split System: Heat Pump with Remote Outdoor Unit-Air-Source) | Centrally-Ducted | HVH837GKA2* | EN(A,D,W)4X48L21**+WALLCON | *80CSU0601716A* | 32400 | 17.5 | 11.7 | 8.1 | 33000 | 24800 | 75.15% | 1.96 | 31600 | R-410A
210470813 | 2.7 | Yes | AIRQUEST | HRCU-A-CB (Split System: Heat Pump with Remote Outdoor Unit-Air-Source) | Centrally-Ducted | HVH837GKA2* | EN(A,D,W)4X48L21**+WALLCON | *80CSU0601716A* | 32400 | 17.5 | 11.7 | 8.1 | 33000 | 24800 | 75.15% | 1.96 | 31600 | R-410A
210470814 | 2.7 | Yes | ARCOAIRE | HRCU-A-CB (Split System: Heat Pump with Remote Outdoor Unit-Air-Source) | Centrally-Ducted | HVH837GKA2* | EN(A,D,W)4X48L21**+WALLCON | *80CSU0601716A* | 32400 | 17.5 | 11.7 | 8.1 | 33000 | 24800 | 75.15% | 1.96 | 31600 | R-410A
210470815 | 2.7 | Yes | COMFORTMAKER | HRCU-A-CB (Split System: Heat Pump with Remote Outdoor Unit-Air-Source) | Centrally-Ducted | CVH837GKA2* | EN(A,D,W)4X48L21**+WALLCON | *80CSU0601716A* | 32400 | 17.5 | 11.7 | 8.1 | 33000 | 24800 | 75.15% | 1.96 | 31600 | R-410A
210470816 | 2.7 | Yes | DAY & NIGHT | HRCU-A-CB (Split System: Heat Pump with Remote Outdoor Unit-Air-Source) | Centrally-Ducted | CVH837GKA2* | EN(A,D,W)4X48L21**+WALLCON | *80CSU0601716A* | 32400 | 17.5 | 11.7 | 8.1 | 33000 | 24800 | 75.15% | 1.96 | 31600 | R-410A
210470817 | 2.7 | Yes | KEEPRITE | HRCU-A-CB (Split System: Heat Pump with Remote Outdoor Unit-Air-Source) | Centrally-Ducted | CVH837GKA2* | EN(A,D,W)4X48L21**+WALLCON | *80CSU0601716A* | 32400 | 17.5 | 11.7 | 8.1 | 33000 | 24800 | 75.15% | 1.96 | 31600 | R-410A
210470818 | 2.7 | Yes | KENMORE | HRCU-A-CB (Split System: Heat Pump with Remote Outdoor Unit-Air-Source) | Centrally-Ducted | (C,H,T)VH837GKA2* | EN(A,D,W)4X48L21**+WALLCON | *80CSU0601716A* | 32400 | 17.5 | 11.7 | 8.1 | 33000 | 24800 | 75.15% | 1.96 | 31600 | R-410A
210470819 | 2.7 | Yes | TEMPSTAR | HRCU-A-CB (Split System: Heat Pump with Remote Outdoor Unit-Air-Source) | Centrally-Ducted | TVH837GKA2* | EN(A,D,W)4X48L21**+WALLCON | *80CSU0601716A* | 32400 | 17.5 | 11.7 | 8.1 | 33000 | 24800 | 75.15% | 1.96 | 31600 | R-410A
210470832 | 2.7 | Yes | CARRIER | HRCU-A-CB (Split System: Heat Pump with Remote Outdoor Unit-Air-Source) | Centrally-Ducted | 25VNA837A*031* | CNPV*4824AL*+UI | 59CU5A080C21**20 | 32400 | 17.5 | 11.7 | 8.1 | 32800 | 24800 | 75.61% | 1.96 | 31400 | R-410A
210470833 | 2.7 | Yes | BRYANT HEATING AND COOLING SYSTEMS | HRCU-A-CB (Split System: Heat Pump with Remote Outdoor Unit-Air-Source) | Centrally-Ducted | 288BNV037*0**B* | CNPV*4824AL*+UI | 935CA60080C21*** | 32400 | 17.5 | 11.7 | 8.1 | 32800 | 24800 | 75.61% | 1.96 | 31400 | R-410A
210470834 | 2.7 | Yes | HEIL | HRCU-A-CB (Split System: Heat Pump with Remote Outdoor Unit-Air-Source) | Centrally-Ducted | HVH837GKA2* | EN(A,D)4X48L24**+WALLCON | *95CSU0802120A* | 32400 | 17.5 | 11.7 | 8.1 | 32800 | 24800 | 75.61% | 1.96 | 31400 | R-410A
210470836 | 2.7 | Yes | AIRQUEST | HRCU-A-CB (Split System: Heat Pump with Remote Outdoor Unit-Air-Source) | Centrally-Ducted | HVH837GKA2* | EN(A,D)4X48L24**+WALLCON | *95CSU0802120A* | 32400 | 17.5 | 11.7 | 8.1 | 32800 | 24800 | 75.61% | 1.96 | 31400 | R-410A
210470837 | 2.7 | Yes | ARCOAIRE | HRCU-A-CB (Split System: Heat Pump with Remote Outdoor Unit-Air-Source) | Centrally-Ducted | HVH837GKA2* | EN(A,D)4X48L24**+WALLCON | *95CSU0802120A* | 32400 | 17.5 | 11.7 | 8.1 | 32800 | 24800 | 75.61% | 1.96 | 31400 | R-410A
210470838 | 2.7 | Yes | COMFORTMAKER | HRCU-A-CB (Split System: Heat Pump with Remote Outdoor Unit-Air-Source) | Centrally-Ducted | CVH837GKA2* | EN(A,D)4X48L24**+WALLCON | *95CSU0802120A* | 32400 | 17.5 | 11.7 | 8.1 | 32800 | 24800 | 75.61% | 1.96 | 31400 | R-410A
210470839 | 2.7 | Yes | DAY & NIGHT | HRCU-A-CB (Split System: Heat Pump with Remote Outdoor Unit-Air-Source) | Centrally-Ducted | CVH837GKA2* | EN(A,D)4X48L24**+WALLCON | *95CSU0802120A* | 32400 | 17.5 | 11.7 | 8.1 | 32800 | 24800 | 75.61% | 1.96 | 31400 | R-410A
210470840 | 2.7 | Yes | KEEPRITE | HRCU-A-CB (Split System: Heat Pump with Remote Outdoor Unit-Air-Source) | Centrally-Ducted | CVH837GKA2* | EN(A,D)4X48L24**+WALLCON | *95CSU0802120A* | 32400 | 17.5 | 11.7 | 8.1 | 32800 | 24800 | 75.61% | 1.96 | 31400 | R-410A
210470841 | 2.7 | Yes | KENMORE | HRCU-A-CB (Split System: Heat Pump with Remote Outdoor Unit-Air-Source) | Centrally-Ducted | (C,H,T)VH837GKA2* | EN(A,D)4X48L24**+WALLCON | *95CSU0802120A* | 32400 | 17.5 | 11.7 | 8.1 | 32800 | 24800 | 75.61% | 1.96 | 31400 | R-410A
210470842 | 2.7 | Yes | TEMPSTAR | HRCU-A-CB (Split System: Heat Pump with Remote Outdoor Unit-Air-Source) | Centrally-Ducted | TVH837GKA2* | EN(A,D)4X48L24**+WALLCON | *95CSU0802120A* | 32400 | 17.5 | 11.7 | 8.1 | 32800 | 24800 | 75.61% | 1.96 | 31400 | R-410A
210470843 | 2.7 | Yes | CARRIER | HRCU-A-CB (Split System: Heat Pump with Remote Outdoor Unit-Air-Source) | Centrally-Ducted | 25VNA837A*031* | CNPV*4824AL*+UI | 59CU5A100C21**22 | 32400 | 17.5 | 11.7 | 8.1 | 32800 | 24600 | 75% | 1.98 | 31400 | R-410A
210470844 | 2.7 | Yes | BRYANT HEATING AND COOLING SYSTEMS | HRCU-A-CB (Split System: Heat Pump with Remote Outdoor Unit-Air-Source) | Centrally-Ducted | 288BNV037*0**B* | CNPV*4824AL*+UI | 935CA66100C21*** | 32400 | 17.5 | 11.7 | 8.1 | 32800 | 24600 | 75% | 1.98 | 31400 | R-410A
210470845 | 2.7 | Yes | HEIL | HRCU-A-CB (Split System: Heat Pump with Remote Outdoor Unit-Air-Source) | Centrally-Ducted | HVH837GKA2* | EN(A,D)4X48L24**+WALLCON | *95CSU1002122A* | 32400 | 17.5 | 11.7 | 8.1 | 32800 | 24600 | 75% | 1.98 | 31400 | R-410A
210470847 | 2.7 | Yes | AIRQUEST | HRCU-A-CB (Split System: Heat Pump with Remote Outdoor Unit-Air-Source) | Centrally-Ducted | HVH837GKA2* | EN(A,D)4X48L24**+WALLCON | *95CSU1002122A* | 32400 | 17.5 | 11.7 | 8.1 | 32800 | 24600 | 75% | 1.98 | 31400 | R-410A
210470848 | 2.7 | Yes | ARCOAIRE | HRCU-A-CB (Split System: Heat Pump with Remote Outdoor Unit-Air-Source) | Centrally-Ducted | HVH837GKA2* | EN(A,D)4X48L24**+WALLCON | *95CSU1002122A* | 32400 | 17.5 | 11.7 | 8.1 | 32800 | 24600 | 75% | 1.98 | 31400 | R-410A
210470849 | 2.7 | Yes | COMFORTMAKER | HRCU-A-CB (Split System: Heat Pump with Remote Outdoor Unit-Air-Source) | Centrally-Ducted | CVH837GKA2* | EN(A,D)4X48L24**+WALLCON | *95CSU1002122A* | 32400 | 17.5 | 11.7 | 8.1 | 32800 | 24600 | 75% | 1.98 | 31400 | R-410A
210470850 | 2.7 | Yes | DAY & NIGHT | HRCU-A-CB (Split System: Heat Pump with Remote Outdoor Unit-Air-Source) | Centrally-Ducted | CVH837GKA2* | EN(A,D)4X48L24**+WALLCON | *95CSU1002122A* | 32400 | 17.5 | 11.7 | 8.1 | 32800 | 24600 | 75% | 1.98 | 31400 | R-410A
210470851 | 2.7 | Yes | KEEPRITE | HRCU-A-CB (Split System: Heat Pump with Remote Outdoor Unit-Air-Source) | Centrally-Ducted | CVH837GKA2* | EN(A,D)4X48L24**+WALLCON | *95CSU1002122A* | 32400 | 17.5 | 11.7 | 8.1 | 32800 | 24600 | 75% | 1.98 | 31400 | R-410A
210470852 | 2.7 | Yes | KENMORE | HRCU-A-CB (Split System: Heat Pump with Remote Outdoor Unit-Air-Source) | Centrally-Ducted | (C,H,T)VH837GKA2* | EN(A,D)4X48L24**+WALLCON | *95CSU1002122A* | 32400 | 17.5 | 11.7 | 8.1 | 32800 | 24600 | 75% | 1.98 | 31400 | R-410A
210470853 | 2.7 | Yes | TEMPSTAR | HRCU-A-CB (Split System: Heat Pump with Remote Outdoor Unit-Air-Source) | Centrally-Ducted | TVH837GKA2* | EN(A,D)4X48L24**+WALLCON | *95CSU1002122A* | 32400 | 17.5 | 11.7 | 8.1 | 32800 | 24600 | 75% | 1.98 | 31400 | R-410A
210470854 | 2.7 | Yes | CARRIER | HRCU-A-CB (Split System: Heat Pump with Remote Outdoor Unit-Air-Source) | Centrally-Ducted | 25VNA837A*031* | CNPV*4824AL*+UI | 58CU*A100C21**20 | 32400 | 17.5 | 11.5 | 8.1 | 33000 | 24800 | 75.15% | 1.96 | 31600 | R-410A
210470855 | 2.7 | Yes | BRYANT HEATING AND COOLING SYSTEMS | HRCU-A-CB (Split System: Heat Pump with Remote Outdoor Unit-Air-Source) | Centrally-Ducted | 288BNV037*0**B* | CNPV*4824AL*+UI | 83*CA60100C21*** | 32400 | 17.5 | 11.5 | 8.1 | 33000 | 24800 | 75.15% | 1.96 | 31600 | R-410A
210470856 | 2.7 | Yes | HEIL | HRCU-A-CB (Split System: Heat Pump with Remote Outdoor Unit-Air-Source) | Centrally-Ducted | HVH837GKA2* | EN(A,D)4X48L24**+WALLCON | *80CSU1002120A* | 32400 | 17.5 | 11.5 | 8.1 | 33000 | 24800 | 75.15% | 1.96 | 31600 | R-410A
210470858 | 2.7 | Yes | AIRQUEST | HRCU-A-CB (Split System: Heat Pump with Remote Outdoor Unit-Air-Source) | Centrally-Ducted | HVH837GKA2* | EN(A,D)4X48L24**+WALLCON | *80CSU1002120A* | 32400 | 17.5 | 11.5 | 8.1 | 33000 | 24800 | 75.15% | 1.96 | 31600 | R-410A
210470859 | 2.7 | Yes | ARCOAIRE | HRCU-A-CB (Split System: Heat Pump with Remote Outdoor Unit-Air-Source) | Centrally-Ducted | HVH837GKA2* | EN(A,D)4X48L24**+WALLCON | *80CSU1002120A* | 32400 | 17.5 | 11.5 | 8.1 | 33000 | 24800 | 75.15% | 1.96 | 31600 | R-410A
210470860 | 2.7 | Yes | COMFORTMAKER | HRCU-A-CB (Split System: Heat Pump with Remote Outdoor Unit-Air-Source) | Centrally-Ducted | CVH837GKA2* | EN(A,D)4X48L24**+WALLCON | *80CSU1002120A* | 32400 | 17.5 | 11.5 | 8.1 | 33000 | 24800 | 75.15% | 1.96 | 31600 | R-410A
210470861 | 2.7 | Yes | DAY & NIGHT | HRCU-A-CB (Split System: Heat Pump with Remote Outdoor Unit-Air-Source) | Centrally-Ducted | CVH837GKA2* | EN(A,D)4X48L24**+WALLCON | *80CSU1002120A* | 32400 | 17.5 | 11.5 | 8.1 | 33000 | 24800 | 75.15% | 1.96 | 31600 | R-410A
210470862 | 2.7 | Yes | KEEPRITE | HRCU-A-CB (Split System: Heat Pump with Remote Outdoor Unit-Air-Source) | Centrally-Ducted | CVH837GKA2* | EN(A,D)4X48L24**+WALLCON | *80CSU1002120A* | 32400 | 17.5 | 11.5 | 8.1 | 33000 | 24800 | 75.15% | 1.96 | 31600 | R-410A
210470863 | 2.7 | Yes | KENMORE | HRCU-A-CB (Split System: Heat Pump with Remote Outdoor Unit-Air-Source) | Centrally-Ducted | (C,H,T)VH837GKA2* | EN(A,D)4X48L24**+WALLCON | *80CSU1002120A* | 32400 | 17.5 | 11.5 | 8.1 | 33000 | 24800 | 75.15% | 1.96 | 31600 | R-410A
210470864 | 2.7 | Yes | TEMPSTAR | HRCU-A-CB (Split System: Heat Pump with Remote Outdoor Unit-Air-Source) | Centrally-Ducted | TVH837GKA2* | EN(A,D)4X48L24**+WALLCON | *80CSU1002120A* | 32400 | 17.5 | 11.5 | 8.1 | 33000 | 24800 | 75.15% | 1.96 | 31600 | R-410A
210470875 | 2.73 | Yes | CARRIER | HRCU-A-CB (Split System: Heat Pump with Remote Outdoor Unit-Air-Source) | Centrally-Ducted | 25VNA837A*031* | CNPV*6024AL*+UI | 59CU5A080C21**20 | 32800 | 18 | 12 | 8.1 | 32200 | 24600 | 76.4% | 1.98 | 31200 | R-410A
210470876 | 2.73 | Yes | BRYANT HEATING AND COOLING SYSTEMS | HRCU-A-CB (Split System: Heat Pump with Remote Outdoor Unit-Air-Source) | Centrally-Ducted | 288BNV037*0**B* | CNPV*6024AL*+UI | 935CA60080C21*** | 32800 | 18 | 12 | 8.1 | 32200 | 24600 | 76.4% | 1.98 | 31200 | R-410A
210470877 | 2.73 | Yes | HEIL | HRCU-A-CB (Split System: Heat Pump with Remote Outdoor Unit-Air-Source) | Centrally-Ducted | HVH837GKA2* | EN(A,D,W)4X60L24**+WALLCON | *95CSU0802120A* | 32800 | 18 | 12 | 8.1 | 32200 | 24600 | 76.4% | 1.98 | 31200 | R-410A
210470879 | 2.73 | Yes | AIRQUEST | HRCU-A-CB (Split System: Heat Pump with Remote Outdoor Unit-Air-Source) | Centrally-Ducted | HVH837GKA2* | EN(A,D,W)4X60L24**+WALLCON | *95CSU0802120A* | 32800 | 18 | 12 | 8.1 | 32200 | 24600 | 76.4% | 1.98 | 31200 | R-410A
210470880 | 2.73 | Yes | ARCOAIRE | HRCU-A-CB (Split System: Heat Pump with Remote Outdoor Unit-Air-Source) | Centrally-Ducted | HVH837GKA2* | EN(A,D,W)4X60L24**+WALLCON | *95CSU0802120A* | 32800 | 18 | 12 | 8.1 | 32200 | 24600 | 76.4% | 1.98 | 31200 | R-410A
210470881 | 2.73 | Yes | COMFORTMAKER | HRCU-A-CB (Split System: Heat Pump with Remote Outdoor Unit-Air-Source) | Centrally-Ducted | CVH837GKA2* | EN(A,D,W)4X60L24**+WALLCON | *95CSU0802120A* | 32800 | 18 | 12 | 8.1 | 32200 | 24600 | 76.4% | 1.98 | 31200 | R-410A
210470882 | 2.73 | Yes | DAY & NIGHT | HRCU-A-CB (Split System: Heat Pump with Remote Outdoor Unit-Air-Source) | Centrally-Ducted | CVH837GKA2* | EN(A,D,W)4X60L24**+WALLCON | *95CSU0802120A* | 32800 | 18 | 12 | 8.1 | 32200 | 24600 | 76.4% | 1.98 | 31200 | R-410A
210470883 | 2.73 | Yes | KEEPRITE | HRCU-A-CB (Split System: Heat Pump with Remote Outdoor Unit-Air-Source) | Centrally-Ducted | CVH837GKA2* | EN(A,D,W)4X60L24**+WALLCON | *95CSU0802120A* | 32800 | 18 | 12 | 8.1 | 32200 | 24600 | 76.4% | 1.98 | 31200 | R-410A
210470884 | 2.73 | Yes | KENMORE | HRCU-A-CB (Split System: Heat Pump with Remote Outdoor Unit-Air-Source) | Centrally-Ducted | (C,H,T)VH837GKA2* | EN(A,D,W)4X60L24**+WALLCON | *95CSU0802120A* | 32800 | 18 | 12 | 8.1 | 32200 | 24600 | 76.4% | 1.98 | 31200 | R-410A
210470885 | 2.73 | Yes | TEMPSTAR | HRCU-A-CB (Split System: Heat Pump with Remote Outdoor Unit-Air-Source) | Centrally-Ducted | TVH837GKA2* | EN(A,D,W)4X60L24**+WALLCON | *95CSU0802120A* | 32800 | 18 | 12 | 8.1 | 32200 | 24600 | 76.4% | 1.98 | 31200 | R-410A
210470886 | 2.73 | Yes | CARRIER | HRCU-A-CB (Split System: Heat Pump with Remote Outdoor Unit-Air-Source) | Centrally-Ducted | 25VNA837A*031* | CNPV*6024AL*+UI | 59CU5A100C21**22 | 32800 | 18 | 12 | 8.1 | 32200 | 24600 | 76.4% | 1.98 | 31200 | R-410A
210470887 | 2.73 | Yes | BRYANT HEATING AND COOLING SYSTEMS | HRCU-A-CB (Split System: Heat Pump with Remote Outdoor Unit-Air-Source) | Centrally-Ducted | 288BNV037*0**B* | CNPV*6024AL*+UI | 935CA66100C21*** | 32800 | 18 | 12 | 8.1 | 32200 | 24600 | 76.4% | 1.98 | 31200 | R-410A
210470888 | 2.73 | Yes | HEIL | HRCU-A-CB (Split System: Heat Pump with Remote Outdoor Unit-Air-Source) | Centrally-Ducted | HVH837GKA2* | EN(A,D,W)4X60L24**+WALLCON | *95CSU1002122A* | 32800 | 18 | 12 | 8.1 | 32200 | 24600 | 76.4% | 1.98 | 31200 | R-410A
210470890 | 2.73 | Yes | AIRQUEST | HRCU-A-CB (Split System: Heat Pump with Remote Outdoor Unit-Air-Source) | Centrally-Ducted | HVH837GKA2* | EN(A,D,W)4X60L24**+WALLCON | *95CSU1002122A* | 32800 | 18 | 12 | 8.1 | 32200 | 24600 | 76.4% | 1.98 | 31200 | R-410A
210470891 | 2.73 | Yes | ARCOAIRE | HRCU-A-CB (Split System: Heat Pump with Remote Outdoor Unit-Air-Source) | Centrally-Ducted | HVH837GKA2* | EN(A,D,W)4X60L24**+WALLCON | *95CSU1002122A* | 32800 | 18 | 12 | 8.1 | 32200 | 24600 | 76.4% | 1.98 | 31200 | R-410A
210470892 | 2.73 | Yes | COMFORTMAKER | HRCU-A-CB (Split System: Heat Pump with Remote Outdoor Unit-Air-Source) | Centrally-Ducted | CVH837GKA2* | EN(A,D,W)4X60L24**+WALLCON | *95CSU1002122A* | 32800 | 18 | 12 | 8.1 | 32200 | 24600 | 76.4% | 1.98 | 31200 | R-410A
210470893 | 2.73 | Yes | DAY & NIGHT | HRCU-A-CB (Split System: Heat Pump with Remote Outdoor Unit-Air-Source) | Centrally-Ducted | CVH837GKA2* | EN(A,D,W)4X60L24**+WALLCON | *95CSU1002122A* | 32800 | 18 | 12 | 8.1 | 32200 | 24600 | 76.4% | 1.98 | 31200 | R-410A
210470894 | 2.73 | Yes | KEEPRITE | HRCU-A-CB (Split System: Heat Pump with Remote Outdoor Unit-Air-Source) | Centrally-Ducted | CVH837GKA2* | EN(A,D,W)4X60L24**+WALLCON | *95CSU1002122A* | 32800 | 18 | 12 | 8.1 | 32200 | 24600 | 76.4% | 1.98 | 31200 | R-410A
210470895 | 2.73 | Yes | KENMORE | HRCU-A-CB (Split System: Heat Pump with Remote Outdoor Unit-Air-Source) | Centrally-Ducted | (C,H,T)VH837GKA2* | EN(A,D,W)4X60L24**+WALLCON | *95CSU1002122A* | 32800 | 18 | 12 | 8.1 | 32200 | 24600 | 76.4% | 1.98 | 31200 | R-410A
210470896 | 2.73 | Yes | TEMPSTAR | HRCU-A-CB (Split System: Heat Pump with Remote Outdoor Unit-Air-Source) | Centrally-Ducted | TVH837GKA2* | EN(A,D,W)4X60L24**+WALLCON | *95CSU1002122A* | 32800 | 18 | 12 | 8.1 | 32200 | 24600 | 76.4% | 1.98 | 31200 | R-410A
210470897 | 2.73 | Yes | CARRIER | HRCU-A-CB (Split System: Heat Pump with Remote Outdoor Unit-Air-Source) | Centrally-Ducted | 25VNA837A*031* | CNPV*6024AL*+UI | 58CU*A100C21**20 | 32800 | 17.5 | 11.7 | 8.1 | 32200 | 24800 | 77.02% | 1.98 | 31400 | R-410A
210470898 | 2.73 | Yes | BRYANT HEATING AND COOLING SYSTEMS | HRCU-A-CB (Split System: Heat Pump with Remote Outdoor Unit-Air-Source) | Centrally-Ducted | 288BNV037*0**B* | CNPV*6024AL*+UI | 83*CA60100C21*** | 32800 | 17.5 | 11.7 | 8.1 | 32200 | 24800 | 77.02% | 1.98 | 31400 | R-410A
210470899 | 2.73 | Yes | HEIL | HRCU-A-CB (Split System: Heat Pump with Remote Outdoor Unit-Air-Source) | Centrally-Ducted | HVH837GKA2* | EN(A,D,W)4X60L24**+WALLCON | *80CSU1002120A* | 32800 | 17.5 | 11.7 | 8.1 | 32200 | 24800 | 77.02% | 1.98 | 31400 | R-410A
210470901 | 2.73 | Yes | AIRQUEST | HRCU-A-CB (Split System: Heat Pump with Remote Outdoor Unit-Air-Source) | Centrally-Ducted | HVH837GKA2* | EN(A,D,W)4X60L24**+WALLCON | *80CSU1002120A* | 32800 | 17.5 | 11.7 | 8.1 | 32200 | 24800 | 77.02% | 1.98 | 31400 | R-410A
210470902 | 2.73 | Yes | ARCOAIRE | HRCU-A-CB (Split System: Heat Pump with Remote Outdoor Unit-Air-Source) | Centrally-Ducted | HVH837GKA2* | EN(A,D,W)4X60L24**+WALLCON | *80CSU1002120A* | 32800 | 17.5 | 11.7 | 8.1 | 32200 | 24800 | 77.02% | 1.98 | 31400 | R-410A
210470903 | 2.73 | Yes | COMFORTMAKER | HRCU-A-CB (Split System: Heat Pump with Remote Outdoor Unit-Air-Source) | Centrally-Ducted | CVH837GKA2* | EN(A,D,W)4X60L24**+WALLCON | *80CSU1002120A* | 32800 | 17.5 | 11.7 | 8.1 | 32200 | 24800 | 77.02% | 1.98 | 31400 | R-410A
210470904 | 2.73 | Yes | DAY & NIGHT | HRCU-A-CB (Split System: Heat Pump with Remote Outdoor Unit-Air-Source) | Centrally-Ducted | CVH837GKA2* | EN(A,D,W)4X60L24**+WALLCON | *80CSU1002120A* | 32800 | 17.5 | 11.7 | 8.1 | 32200 | 24800 | 77.02% | 1.98 | 31400 | R-410A
210470905 | 2.73 | Yes | KEEPRITE | HRCU-A-CB (Split System: Heat Pump with Remote Outdoor Unit-Air-Source) | Centrally-Ducted | CVH837GKA2* | EN(A,D,W)4X60L24**+WALLCON | *80CSU1002120A* | 32800 | 17.5 | 11.7 | 8.1 | 32200 | 24800 | 77.02% | 1.98 | 31400 | R-410A
210470906 | 2.73 | Yes | KENMORE | HRCU-A-CB (Split System: Heat Pump with Remote Outdoor Unit-Air-Source) | Centrally-Ducted | (C,H,T)VH837GKA2* | EN(A,D,W)4X60L24**+WALLCON | *80CSU1002120A* | 32800 | 17.5 | 11.7 | 8.1 | 32200 | 24800 | 77.02% | 1.98 | 31400 | R-410A
210470907 | 2.73 | Yes | TEMPSTAR | HRCU-A-CB (Split System: Heat Pump with Remote Outdoor Unit-Air-Source) | Centrally-Ducted | TVH837GKA2* | EN(A,D,W)4X60L24**+WALLCON | *80CSU1002120A* | 32800 | 17.5 | 11.7 | 8.1 | 32200 | 24800 | 77.02% | 1.98 | 31400 | R-410A
210470908 | 2.73 | Yes | CARRIER | HRCU-A-CB (Split System: Heat Pump with Remote Outdoor Unit-Air-Source) | Centrally-Ducted | 25VNA837A*031* | CNPV*6024AL*+UI | 58TN*A090C21**20 | 32800 | 18 | 12 | 8.1 | 32200 | 24800 | 77.02% | 1.98 | 31400 | R-410A
210470909 | 2.73 | Yes | BRYANT HEATING AND COOLING SYSTEMS | HRCU-A-CB (Split System: Heat Pump with Remote Outdoor Unit-Air-Source) | Centrally-Ducted | 288BNV037*0**B* | CNPV*6024AL*+UI | 88*TA60090C21*** | 32800 | 18 | 12 | 8.1 | 32200 | 24800 | 77.02% | 1.98 | 31400 | R-410A
210470910 | 2.73 | Yes | HEIL | HRCU-A-CB (Split System: Heat Pump with Remote Outdoor Unit-Air-Source) | Centrally-Ducted | HVH837GKA2* | EN(A,D,W)4X60L24**+WALLCON | *80CTL0902120A* | 32800 | 18 | 12 | 8.1 | 32200 | 24800 | 77.02% | 1.98 | 31400 | R-410A
210470912 | 2.73 | Yes | AIRQUEST | HRCU-A-CB (Split System: Heat Pump with Remote Outdoor Unit-Air-Source) | Centrally-Ducted | HVH837GKA2* | EN(A,D,W)4X60L24**+WALLCON | *80CTL0902120A* | 32800 | 18 | 12 | 8.1 | 32200 | 24800 | 77.02% | 1.98 | 31400 | R-410A
210470913 | 2.73 | Yes | ARCOAIRE | HRCU-A-CB (Split System: Heat Pump with Remote Outdoor Unit-Air-Source) | Centrally-Ducted | HVH837GKA2* | EN(A,D,W)4X60L24**+WALLCON | *80CTL0902120A* | 32800 | 18 | 12 | 8.1 | 32200 | 24800 | 77.02% | 1.98 | 31400 | R-410A
210470914 | 2.73 | Yes | COMFORTMAKER | HRCU-A-CB (Split System: Heat Pump with Remote Outdoor Unit-Air-Source) | Centrally-Ducted | CVH837GKA2* | EN(A,D,W)4X60L24**+WALLCON | *80CTL0902120A* | 32800 | 18 | 12 | 8.1 | 32200 | 24800 | 77.02% | 1.98 | 31400 | R-410A
210470915 | 2.73 | Yes | DAY & NIGHT | HRCU-A-CB (Split System: Heat Pump with Remote Outdoor Unit-Air-Source) | Centrally-Ducted | CVH837GKA2* | EN(A,D,W)4X60L24**+WALLCON | *80CTL0902120A* | 32800 | 18 | 12 | 8.1 | 32200 | 24800 | 77.02% | 1.98 | 31400 | R-410A
210470916 | 2.73 | Yes | KEEPRITE | HRCU-A-CB (Split System: Heat Pump with Remote Outdoor Unit-Air-Source) | Centrally-Ducted | CVH837GKA2* | EN(A,D,W)4X60L24**+WALLCON | *80CTL0902120A* | 32800 | 18 | 12 | 8.1 | 32200 | 24800 | 77.02% | 1.98 | 31400 | R-410A
210470917 | 2.73 | Yes | KENMORE | HRCU-A-CB (Split System: Heat Pump with Remote Outdoor Unit-Air-Source) | Centrally-Ducted | (C,H,T)VH837GKA2* | EN(A,D,W)4X60L24**+WALLCON | *80CTL0902120A* | 32800 | 18 | 12 | 8.1 | 32200 | 24800 | 77.02% | 1.98 | 31400 | R-410A
210470918 | 2.73 | Yes | TEMPSTAR | HRCU-A-CB (Split System: Heat Pump with Remote Outdoor Unit-Air-Source) | Centrally-Ducted | TVH837GKA2* | EN(A,D,W)4X60L24**+WALLCON | *80CTL0902120A* | 32800 | 18 | 12 | 8.1 | 32200 | 24800 | 77.02% | 1.98 | 31400 | R-410A
210470919 | 2.73 | Yes | CARRIER | HRCU-A-CB (Split System: Heat Pump with Remote Outdoor Unit-Air-Source) | Centrally-Ducted | 25VNA837A*031* | CNPV*6024AL*+UI | 58TN*A135C24**22 | 32800 | 18 | 12 | 8.1 | 32200 | 24600 | 76.4% | 1.98 | 31200 | R-410A
210470920 | 2.73 | Yes | BRYANT HEATING AND COOLING SYSTEMS | HRCU-A-CB (Split System: Heat Pump with Remote Outdoor Unit-Air-Source) | Centrally-Ducted | 288BNV037*0**B* | CNPV*6024AL*+UI | 88*TA66135C24*** | 32800 | 18 | 12 | 8.1 | 32200 | 24600 | 76.4% | 1.98 | 31200 | R-410A
210470921 | 2.73 | Yes | HEIL | HRCU-A-CB (Split System: Heat Pump with Remote Outdoor Unit-Air-Source) | Centrally-Ducted | HVH837GKA2* | EN(A,D,W)4X60L24**+WALLCON | *80CTL1352422A* | 32800 | 18 | 12 | 8.1 | 32200 | 24600 | 76.4% | 1.98 | 31200 | R-410A
210470923 | 2.73 | Yes | AIRQUEST | HRCU-A-CB (Split System: Heat Pump with Remote Outdoor Unit-Air-Source) | Centrally-Ducted | HVH837GKA2* | EN(A,D,W)4X60L24**+WALLCON | *80CTL1352422A* | 32800 | 18 | 12 | 8.1 | 32200 | 24600 | 76.4% | 1.98 | 31200 | R-410A
210470924 | 2.73 | Yes | ARCOAIRE | HRCU-A-CB (Split System: Heat Pump with Remote Outdoor Unit-Air-Source) | Centrally-Ducted | HVH837GKA2* | EN(A,D,W)4X60L24**+WALLCON | *80CTL1352422A* | 32800 | 18 | 12 | 8.1 | 32200 | 24600 | 76.4% | 1.98 | 31200 | R-410A
210470925 | 2.73 | Yes | COMFORTMAKER | HRCU-A-CB (Split System: Heat Pump with Remote Outdoor Unit-Air-Source) | Centrally-Ducted | CVH837GKA2* | EN(A,D,W)4X60L24**+WALLCON | *80CTL1352422A* | 32800 | 18 | 12 | 8.1 | 32200 | 24600 | 76.4% | 1.98 | 31200 | R-410A
210470926 | 2.73 | Yes | DAY & NIGHT | HRCU-A-CB (Split System: Heat Pump with Remote Outdoor Unit-Air-Source) | Centrally-Ducted | CVH837GKA2* | EN(A,D,W)4X60L24**+WALLCON | *80CTL1352422A* | 32800 | 18 | 12 | 8.1 | 32200 | 24600 | 76.4% | 1.98 | 31200 | R-410A
210470927 | 2.73 | Yes | KEEPRITE | HRCU-A-CB (Split System: Heat Pump with Remote Outdoor Unit-Air-Source) | Centrally-Ducted | CVH837GKA2* | EN(A,D,W)4X60L24**+WALLCON | *80CTL1352422A* | 32800 | 18 | 12 | 8.1 | 32200 | 24600 | 76.4% | 1.98 | 31200 | R-410A
210470928 | 2.73 | Yes | KENMORE | HRCU-A-CB (Split System: Heat Pump with Remote Outdoor Unit-Air-Source) | Centrally-Ducted | (C,H,T)VH837GKA2* | EN(A,D,W)4X60L24**+WALLCON | *80CTL1352422A* | 32800 | 18 | 12 | 8.1 | 32200 | 24600 | 76.4% | 1.98 | 31200 | R-410A
210470929 | 2.73 | Yes | TEMPSTAR | HRCU-A-CB (Split System: Heat Pump with Remote Outdoor Unit-Air-Source) | Centrally-Ducted | TVH837GKA2* | EN(A,D,W)4X60L24**+WALLCON | *80CTL1352422A* | 32800 | 18 | 12 | 8.1 | 32200 | 24600 | 76.4% | 1.98 | 31200 | R-410A
210470930 | 2.73 | Yes | CARRIER | HRCU-A-CB (Split System: Heat Pump with Remote Outdoor Unit-Air-Source) | Centrally-Ducted | 25VNA837A*031* | CNPV*6024AL*+UI | 59TN6B120C24**22 | 32800 | 18 | 12 | 8.1 | 32200 | 24600 | 76.4% | 1.98 | 31200 | R-410A
210470931 | 2.73 | Yes | BRYANT HEATING AND COOLING SYSTEMS | HRCU-A-CB (Split System: Heat Pump with Remote Outdoor Unit-Air-Source) | Centrally-Ducted | 288BNV037*0**B* | CNPV*6024AL*+UI | 986TC66120C24*** | 32800 | 18 | 12 | 8.1 | 32200 | 24600 | 76.4% | 1.98 | 31200 | R-410A
210470932 | 2.73 | Yes | HEIL | HRCU-A-CB (Split System: Heat Pump with Remote Outdoor Unit-Air-Source) | Centrally-Ducted | HVH837GKA2* | EN(A,D,W)4X60L24**+WALLCON | *96CTN1202422A* | 32800 | 18 | 12 | 8.1 | 32200 | 24600 | 76.4% | 1.98 | 31200 | R-410A
210470934 | 2.73 | Yes | AIRQUEST | HRCU-A-CB (Split System: Heat Pump with Remote Outdoor Unit-Air-Source) | Centrally-Ducted | HVH837GKA2* | EN(A,D,W)4X60L24**+WALLCON | *96CTN1202422A* | 32800 | 18 | 12 | 8.1 | 32200 | 24600 | 76.4% | 1.98 | 31200 | R-410A
210470935 | 2.73 | Yes | ARCOAIRE | HRCU-A-CB (Split System: Heat Pump with Remote Outdoor Unit-Air-Source) | Centrally-Ducted | HVH837GKA2* | EN(A,D,W)4X60L24**+WALLCON | *96CTN1202422A* | 32800 | 18 | 12 | 8.1 | 32200 | 24600 | 76.4% | 1.98 | 31200 | R-410A
210470936 | 2.73 | Yes | COMFORTMAKER | HRCU-A-CB (Split System: Heat Pump with Remote Outdoor Unit-Air-Source) | Centrally-Ducted | CVH837GKA2* | EN(A,D,W)4X60L24**+WALLCON | *96CTN1202422A* | 32800 | 18 | 12 | 8.1 | 32200 | 24600 | 76.4% | 1.98 | 31200 | R-410A
210470937 | 2.73 | Yes | DAY & NIGHT | HRCU-A-CB (Split System: Heat Pump with Remote Outdoor Unit-Air-Source) | Centrally-Ducted | CVH837GKA2* | EN(A,D,W)4X60L24**+WALLCON | *96CTN1202422A* | 32800 | 18 | 12 | 8.1 | 32200 | 24600 | 76.4% | 1.98 | 31200 | R-410A
210470938 | 2.73 | Yes | KEEPRITE | HRCU-A-CB (Split System: Heat Pump with Remote Outdoor Unit-Air-Source) | Centrally-Ducted | CVH837GKA2* | EN(A,D,W)4X60L24**+WALLCON | *96CTN1202422A* | 32800 | 18 | 12 | 8.1 | 32200 | 24600 | 76.4% | 1.98 | 31200 | R-410A
210470939 | 2.73 | Yes | KENMORE | HRCU-A-CB (Split System: Heat Pump with Remote Outdoor Unit-Air-Source) | Centrally-Ducted | (C,H,T)VH837GKA2* | EN(A,D,W)4X60L24**+WALLCON | *96CTN1202422A* | 32800 | 18 | 12 | 8.1 | 32200 | 24600 | 76.4% | 1.98 | 31200 | R-410A
210470940 | 2.73 | Yes | TEMPSTAR | HRCU-A-CB (Split System: Heat Pump with Remote Outdoor Unit-Air-Source) | Centrally-Ducted | TVH837GKA2* | EN(A,D,W)4X60L24**+WALLCON | *96CTN1202422A* | 32800 | 18 | 12 | 8.1 | 32200 | 24600 | 76.4% | 1.98 | 31200 | R-410A
210470952 | 2.73 | Yes | CARRIER | HRCU-A-CB (Split System: Heat Pump with Remote Outdoor Unit-Air-Source) | Centrally-Ducted | 25VNA837A*031* | CNPV*6024AL*+UI | 59MN7B100C21**22 | 32800 | 18 | 12 | 8.1 | 32200 | 24600 | 76.4% | 1.98 | 31200 | R-410A
210470953 | 2.73 | Yes | BRYANT HEATING AND COOLING SYSTEMS | HRCU-A-CB (Split System: Heat Pump with Remote Outdoor Unit-Air-Source) | Centrally-Ducted | 288BNV037*0**B* | CNPV*6024AL*+UI | 987MB66100C21*** | 32800 | 18 | 12 | 8.1 | 32200 | 24600 | 76.4% | 1.98 | 31200 | R-410A
210470954 | 2.73 | Yes | HEIL | HRCU-A-CB (Split System: Heat Pump with Remote Outdoor Unit-Air-Source) | Centrally-Ducted | HVH837GKA2* | EN(A,D,W)4X60L24**+WALLCON | *97CMN1002122A* | 32800 | 18 | 12 | 8.1 | 32200 | 24600 | 76.4% | 1.98 | 31200 | R-410A
210470956 | 2.73 | Yes | AIRQUEST | HRCU-A-CB (Split System: Heat Pump with Remote Outdoor Unit-Air-Source) | Centrally-Ducted | HVH837GKA2* | EN(A,D,W)4X60L24**+WALLCON | *97CMN1002122A* | 32800 | 18 | 12 | 8.1 | 32200 | 24600 | 76.4% | 1.98 | 31200 | R-410A
210470957 | 2.73 | Yes | ARCOAIRE | HRCU-A-CB (Split System: Heat Pump with Remote Outdoor Unit-Air-Source) | Centrally-Ducted | HVH837GKA2* | EN(A,D,W)4X60L24**+WALLCON | *97CMN1002122A* | 32800 | 18 | 12 | 8.1 | 32200 | 24600 | 76.4% | 1.98 | 31200 | R-410A
210470958 | 2.73 | Yes | COMFORTMAKER | HRCU-A-CB (Split System: Heat Pump with Remote Outdoor Unit-Air-Source) | Centrally-Ducted | CVH837GKA2* | EN(A,D,W)4X60L24**+WALLCON | *97CMN1002122A* | 32800 | 18 | 12 | 8.1 | 32200 | 24600 | 76.4% | 1.98 | 31200 | R-410A
210470959 | 2.73 | Yes | DAY & NIGHT | HRCU-A-CB (Split System: Heat Pump with Remote Outdoor Unit-Air-Source) | Centrally-Ducted | CVH837GKA2* | EN(A,D,W)4X60L24**+WALLCON | *97CMN1002122A* | 32800 | 18 | 12 | 8.1 | 32200 | 24600 | 76.4% | 1.98 | 31200 | R-410A
210470960 | 2.73 | Yes | KEEPRITE | HRCU-A-CB (Split System: Heat Pump with Remote Outdoor Unit-Air-Source) | Centrally-Ducted | CVH837GKA2* | EN(A,D,W)4X60L24**+WALLCON | *97CMN1002122A* | 32800 | 18 | 12 | 8.1 | 32200 | 24600 | 76.4% | 1.98 | 31200 | R-410A
210470961 | 2.73 | Yes | KENMORE | HRCU-A-CB (Split System: Heat Pump with Remote Outdoor Unit-Air-Source) | Centrally-Ducted | (C,H,T)VH837GKA2* | EN(A,D,W)4X60L24**+WALLCON | *97CMN1002122A* | 32800 | 18 | 12 | 8.1 | 32200 | 24600 | 76.4% | 1.98 | 31200 | R-410A
210470962 | 2.73 | Yes | TEMPSTAR | HRCU-A-CB (Split System: Heat Pump with Remote Outdoor Unit-Air-Source) | Centrally-Ducted | TVH837GKA2* | EN(A,D,W)4X60L24**+WALLCON | *97CMN1002122A* | 32800 | 18 | 12 | 8.1 | 32200 | 24600 | 76.4% | 1.98 | 31200 | R-410A
210470963 | 2.73 | Yes | CARRIER | HRCU-A-CB (Split System: Heat Pump with Remote Outdoor Unit-Air-Source) | Centrally-Ducted | 25VNA837A*031* | CNPV*6024AL*+UI | 59MN7B120C24**22 | 32800 | 17.5 | 11.7 | 8.1 | 32200 | 24800 | 77.02% | 1.96 | 31400 | R-410A
210470964 | 2.73 | Yes | BRYANT HEATING AND COOLING SYSTEMS | HRCU-A-CB (Split System: Heat Pump with Remote Outdoor Unit-Air-Source) | Centrally-Ducted | 288BNV037*0**B* | CNPV*6024AL*+UI | 987MB66120C24*** | 32800 | 17.5 | 11.7 | 8.1 | 32200 | 24800 | 77.02% | 1.96 | 31400 | R-410A
210470965 | 2.73 | Yes | HEIL | HRCU-A-CB (Split System: Heat Pump with Remote Outdoor Unit-Air-Source) | Centrally-Ducted | HVH837GKA2* | EN(A,D,W)4X60L24**+WALLCON | *97CMN1202422A* | 32800 | 17.5 | 11.7 | 8.1 | 32200 | 24800 | 77.02% | 1.96 | 31400 | R-410A
210470967 | 2.73 | Yes | AIRQUEST | HRCU-A-CB (Split System: Heat Pump with Remote Outdoor Unit-Air-Source) | Centrally-Ducted | HVH837GKA2* | EN(A,D,W)4X60L24**+WALLCON | *97CMN1202422A* | 32800 | 17.5 | 11.7 | 8.1 | 32200 | 24800 | 77.02% | 1.96 | 31400 | R-410A
210470968 | 2.73 | Yes | ARCOAIRE | HRCU-A-CB (Split System: Heat Pump with Remote Outdoor Unit-Air-Source) | Centrally-Ducted | HVH837GKA2* | EN(A,D,W)4X60L24**+WALLCON | *97CMN1202422A* | 32800 | 17.5 | 11.7 | 8.1 | 32200 | 24800 | 77.02% | 1.96 | 31400 | R-410A
210470969 | 2.73 | Yes | COMFORTMAKER | HRCU-A-CB (Split System: Heat Pump with Remote Outdoor Unit-Air-Source) | Centrally-Ducted | CVH837GKA2* | EN(A,D,W)4X60L24**+WALLCON | *97CMN1202422A* | 32800 | 17.5 | 11.7 | 8.1 | 32200 | 24800 | 77.02% | 1.96 | 31400 | R-410A
210470970 | 2.73 | Yes | DAY & NIGHT | HRCU-A-CB (Split System: Heat Pump with Remote Outdoor Unit-Air-Source) | Centrally-Ducted | CVH837GKA2* | EN(A,D,W)4X60L24**+WALLCON | *97CMN1202422A* | 32800 | 17.5 | 11.7 | 8.1 | 32200 | 24800 | 77.02% | 1.96 | 31400 | R-410A
210470971 | 2.73 | Yes | KEEPRITE | HRCU-A-CB (Split System: Heat Pump with Remote Outdoor Unit-Air-Source) | Centrally-Ducted | CVH837GKA2* | EN(A,D,W)4X60L24**+WALLCON | *97CMN1202422A* | 32800 | 17.5 | 11.7 | 8.1 | 32200 | 24800 | 77.02% | 1.96 | 31400 | R-410A
210470972 | 2.73 | Yes | KENMORE | HRCU-A-CB (Split System: Heat Pump with Remote Outdoor Unit-Air-Source) | Centrally-Ducted | (C,H,T)VH837GKA2* | EN(A,D,W)4X60L24**+WALLCON | *97CMN1202422A* | 32800 | 17.5 | 11.7 | 8.1 | 32200 | 24800 | 77.02% | 1.96 | 31400 | R-410A
210470973 | 2.73 | Yes | TEMPSTAR | HRCU-A-CB (Split System: Heat Pump with Remote Outdoor Unit-Air-Source) | Centrally-Ducted | TVH837GKA2* | EN(A,D,W)4X60L24**+WALLCON | *97CMN1202422A* | 32800 | 17.5 | 11.7 | 8.1 | 32200 | 24800 | 77.02% | 1.96 | 31400 | R-410A
210470985 | 2.73 | Yes | CARRIER | HRCU-A-CB (Split System: Heat Pump with Remote Outdoor Unit-Air-Source) | Centrally-Ducted | 25VNA837A*031* | CNPV*6024AL*+UI | 59TN6B100C21**22 | 32800 | 18 | 12 | 8.1 | 32200 | 24600 | 76.4% | 1.98 | 31200 | R-410A
210470986 | 2.73 | Yes | BRYANT HEATING AND COOLING SYSTEMS | HRCU-A-CB (Split System: Heat Pump with Remote Outdoor Unit-Air-Source) | Centrally-Ducted | 288BNV037*0**B* | CNPV*6024AL*+UI | 986TC66100C21*** | 32800 | 18 | 12 | 8.1 | 32200 | 24600 | 76.4% | 1.98 | 31200 | R-410A
210470987 | 2.73 | Yes | HEIL | HRCU-A-CB (Split System: Heat Pump with Remote Outdoor Unit-Air-Source) | Centrally-Ducted | HVH837GKA2* | EN(A,D,W)4X60L24**+WALLCON | *96CTN1002122A* | 32800 | 18 | 12 | 8.1 | 32200 | 24600 | 76.4% | 1.98 | 31200 | R-410A
210470989 | 2.73 | Yes | AIRQUEST | HRCU-A-CB (Split System: Heat Pump with Remote Outdoor Unit-Air-Source) | Centrally-Ducted | HVH837GKA2* | EN(A,D,W)4X60L24**+WALLCON | *96CTN1002122A* | 32800 | 18 | 12 | 8.1 | 32200 | 24600 | 76.4% | 1.98 | 31200 | R-410A
210470990 | 2.73 | Yes | ARCOAIRE | HRCU-A-CB (Split System: Heat Pump with Remote Outdoor Unit-Air-Source) | Centrally-Ducted | HVH837GKA2* | EN(A,D,W)4X60L24**+WALLCON | *96CTN1002122A* | 32800 | 18 | 12 | 8.1 | 32200 | 24600 | 76.4% | 1.98 | 31200 | R-410A
210470991 | 2.73 | Yes | COMFORTMAKER | HRCU-A-CB (Split System: Heat Pump with Remote Outdoor Unit-Air-Source) | Centrally-Ducted | CVH837GKA2* | EN(A,D,W)4X60L24**+WALLCON | *96CTN1002122A* | 32800 | 18 | 12 | 8.1 | 32200 | 24600 | 76.4% | 1.98 | 31200 | R-410A
210470992 | 2.73 | Yes | DAY & NIGHT | HRCU-A-CB (Split System: Heat Pump with Remote Outdoor Unit-Air-Source) | Centrally-Ducted | CVH837GKA2* | EN(A,D,W)4X60L24**+WALLCON | *96CTN1002122A* | 32800 | 18 | 12 | 8.1 | 32200 | 24600 | 76.4% | 1.98 | 31200 | R-410A
210470993 | 2.73 | Yes | KEEPRITE | HRCU-A-CB (Split System: Heat Pump with Remote Outdoor Unit-Air-Source) | Centrally-Ducted | CVH837GKA2* | EN(A,D,W)4X60L24**+WALLCON | *96CTN1002122A* | 32800 | 18 | 12 | 8.1 | 32200 | 24600 | 76.4% | 1.98 | 31200 | R-410A
210470994 | 2.73 | Yes | KENMORE | HRCU-A-CB (Split System: Heat Pump with Remote Outdoor Unit-Air-Source) | Centrally-Ducted | (C,H,T)VH837GKA2* | EN(A,D,W)4X60L24**+WALLCON | *96CTN1002122A* | 32800 | 18 | 12 | 8.1 | 32200 | 24600 | 76.4% | 1.98 | 31200 | R-410A
210470995 | 2.73 | Yes | TEMPSTAR | HRCU-A-CB (Split System: Heat Pump with Remote Outdoor Unit-Air-Source) | Centrally-Ducted | TVH837GKA2* | EN(A,D,W)4X60L24**+WALLCON | *96CTN1002122A* | 32800 | 18 | 12 | 8.1 | 32200 | 24600 | 76.4% | 1.98 | 31200 | R-410A
210471018 | 2.68 | Yes | CARRIER | HRCU-A-CB (Split System: Heat Pump with Remote Outdoor Unit-Air-Source) | Centrally-Ducted | 25VNA837A*031* | CSPH*3612AL*+UI | 59CU5A080C21**20 | 32200 | 16.5 | 11 | 8.1 | 33200 | 24600 | 74.1% | 1.94 | 31600 | R-410A
210471019 | 2.68 | Yes | BRYANT HEATING AND COOLING SYSTEMS | HRCU-A-CB (Split System: Heat Pump with Remote Outdoor Unit-Air-Source) | Centrally-Ducted | 288BNV037*0**B* | CSPH*3612AL*+UI | 935CA60080C21*** | 32200 | 16.5 | 11 | 8.1 | 33200 | 24600 | 74.1% | 1.94 | 31600 | R-410A
210471020 | 2.68 | Yes | HEIL | HRCU-A-CB (Split System: Heat Pump with Remote Outdoor Unit-Air-Source) | Centrally-Ducted | HVH837GKA2* | EHD4X36AAL+WALLCON | *95CSU0802120A* | 32200 | 16.5 | 11 | 8.1 | 33200 | 24600 | 74.1% | 1.94 | 31600 | R-410A
210471022 | 2.68 | Yes | AIRQUEST | HRCU-A-CB (Split System: Heat Pump with Remote Outdoor Unit-Air-Source) | Centrally-Ducted | HVH837GKA2* | EHD4X36AAL+WALLCON | *95CSU0802120A* | 32200 | 16.5 | 11 | 8.1 | 33200 | 24600 | 74.1% | 1.94 | 31600 | R-410A
210471023 | 2.68 | Yes | ARCOAIRE | HRCU-A-CB (Split System: Heat Pump with Remote Outdoor Unit-Air-Source) | Centrally-Ducted | HVH837GKA2* | EHD4X36AAL+WALLCON | *95CSU0802120A* | 32200 | 16.5 | 11 | 8.1 | 33200 | 24600 | 74.1% | 1.94 | 31600 | R-410A
210471024 | 2.68 | Yes | COMFORTMAKER | HRCU-A-CB (Split System: Heat Pump with Remote Outdoor Unit-Air-Source) | Centrally-Ducted | CVH837GKA2* | EHD4X36AAL+WALLCON | *95CSU0802120A* | 32200 | 16.5 | 11 | 8.1 | 33200 | 24600 | 74.1% | 1.94 | 31600 | R-410A
210471025 | 2.68 | Yes | DAY & NIGHT | HRCU-A-CB (Split System: Heat Pump with Remote Outdoor Unit-Air-Source) | Centrally-Ducted | CVH837GKA2* | EHD4X36AAL+WALLCON | *95CSU0802120A* | 32200 | 16.5 | 11 | 8.1 | 33200 | 24600 | 74.1% | 1.94 | 31600 | R-410A
210471026 | 2.68 | Yes | KEEPRITE | HRCU-A-CB (Split System: Heat Pump with Remote Outdoor Unit-Air-Source) | Centrally-Ducted | CVH837GKA2* | EHD4X36AAL+WALLCON | *95CSU0802120A* | 32200 | 16.5 | 11 | 8.1 | 33200 | 24600 | 74.1% | 1.94 | 31600 | R-410A
210471027 | 2.68 | Yes | KENMORE | HRCU-A-CB (Split System: Heat Pump with Remote Outdoor Unit-Air-Source) | Centrally-Ducted | (C,H,T)VH837GKA2* | EHD4X36AAL+WALLCON | *95CSU0802120A* | 32200 | 16.5 | 11 | 8.1 | 33200 | 24600 | 74.1% | 1.94 | 31600 | R-410A
210471028 | 2.68 | Yes | TEMPSTAR | HRCU-A-CB (Split System: Heat Pump with Remote Outdoor Unit-Air-Source) | Centrally-Ducted | TVH837GKA2* | EHD4X36AAL+WALLCON | *95CSU0802120A* | 32200 | 16.5 | 11 | 8.1 | 33200 | 24600 | 74.1% | 1.94 | 31600 | R-410A
210471030 | 2.68 | Yes | CARRIER | HRCU-A-CB (Split System: Heat Pump with Remote Outdoor Unit-Air-Source) | Centrally-Ducted | 25VNA837A*031* | CSPH*3612AL*+UI | 58CU*A040C17**12 | 32200 | 17 | 11 | 8.1 | 33200 | 24800 | 74.7% | 1.92 | 31600 | R-410A
210471031 | 2.68 | Yes | BRYANT HEATING AND COOLING SYSTEMS | HRCU-A-CB (Split System: Heat Pump with Remote Outdoor Unit-Air-Source) | Centrally-Ducted | 288BNV037*0**B* | CSPH*3612AL*+UI | 83*CA36040C17*** | 32200 | 17 | 11 | 8.1 | 33200 | 24800 | 74.7% | 1.92 | 31600 | R-410A
210471032 | 2.68 | Yes | HEIL | HRCU-A-CB (Split System: Heat Pump with Remote Outdoor Unit-Air-Source) | Centrally-Ducted | HVH837GKA2* | EHD4X36AAL+WALLCON | *80CSU0401712A* | 32200 | 17 | 11 | 8.1 | 33200 | 24800 | 74.7% | 1.92 | 31600 | R-410A
210471034 | 2.68 | Yes | AIRQUEST | HRCU-A-CB (Split System: Heat Pump with Remote Outdoor Unit-Air-Source) | Centrally-Ducted | HVH837GKA2* | EHD4X36AAL+WALLCON | *80CSU0401712A* | 32200 | 17 | 11 | 8.1 | 33200 | 24800 | 74.7% | 1.92 | 31600 | R-410A
210471035 | 2.68 | Yes | ARCOAIRE | HRCU-A-CB (Split System: Heat Pump with Remote Outdoor Unit-Air-Source) | Centrally-Ducted | HVH837GKA2* | EHD4X36AAL+WALLCON | *80CSU0401712A* | 32200 | 17 | 11 | 8.1 | 33200 | 24800 | 74.7% | 1.92 | 31600 | R-410A
210471036 | 2.68 | Yes | COMFORTMAKER | HRCU-A-CB (Split System: Heat Pump with Remote Outdoor Unit-Air-Source) | Centrally-Ducted | CVH837GKA2* | EHD4X36AAL+WALLCON | *80CSU0401712A* | 32200 | 17 | 11 | 8.1 | 33200 | 24800 | 74.7% | 1.92 | 31600 | R-410A
210471037 | 2.68 | Yes | DAY & NIGHT | HRCU-A-CB (Split System: Heat Pump with Remote Outdoor Unit-Air-Source) | Centrally-Ducted | CVH837GKA2* | EHD4X36AAL+WALLCON | *80CSU0401712A* | 32200 | 17 | 11 | 8.1 | 33200 | 24800 | 74.7% | 1.92 | 31600 | R-410A
210471038 | 2.68 | Yes | KEEPRITE | HRCU-A-CB (Split System: Heat Pump with Remote Outdoor Unit-Air-Source) | Centrally-Ducted | CVH837GKA2* | EHD4X36AAL+WALLCON | *80CSU0401712A* | 32200 | 17 | 11 | 8.1 | 33200 | 24800 | 74.7% | 1.92 | 31600 | R-410A
210471039 | 2.68 | Yes | KENMORE | HRCU-A-CB (Split System: Heat Pump with Remote Outdoor Unit-Air-Source) | Centrally-Ducted | (C,H,T)VH837GKA2* | EHD4X36AAL+WALLCON | *80CSU0401712A* | 32200 | 17 | 11 | 8.1 | 33200 | 24800 | 74.7% | 1.92 | 31600 | R-410A
210471040 | 2.68 | Yes | TEMPSTAR | HRCU-A-CB (Split System: Heat Pump with Remote Outdoor Unit-Air-Source) | Centrally-Ducted | TVH837GKA2* | EHD4X36AAL+WALLCON | *80CSU0401712A* | 32200 | 17 | 11 | 8.1 | 33200 | 24800 | 74.7% | 1.92 | 31600 | R-410A
210471111 | 2.75 | Yes | CARRIER | HRCU-A-CB (Split System: Heat Pump with Remote Outdoor Unit-Air-Source) | Centrally-Ducted | 25VNA837A*031* | CSPH*6012AL*+UI | 59CU5A080C21**20 | 33000 | 17 | 11.5 | 8.1 | 32200 | 24800 | 77.02% | 2.02 | 31200 | R-410A
210471112 | 2.75 | Yes | BRYANT HEATING AND COOLING SYSTEMS | HRCU-A-CB (Split System: Heat Pump with Remote Outdoor Unit-Air-Source) | Centrally-Ducted | 288BNV037*0**B* | CSPH*6012AL*+UI | 935CA60080C21*** | 33000 | 17 | 11.5 | 8.1 | 32200 | 24800 | 77.02% | 2.02 | 31200 | R-410A
210471113 | 2.75 | Yes | HEIL | HRCU-A-CB (Split System: Heat Pump with Remote Outdoor Unit-Air-Source) | Centrally-Ducted | HVH837GKA2* | EHD4X60AAL+WALLCON | *95CSU0802120A* | 33000 | 17 | 11.5 | 8.1 | 32200 | 24800 | 77.02% | 2.02 | 31200 | R-410A
210471115 | 2.75 | Yes | AIRQUEST | HRCU-A-CB (Split System: Heat Pump with Remote Outdoor Unit-Air-Source) | Centrally-Ducted | HVH837GKA2* | EHD4X60AAL+WALLCON | *95CSU0802120A* | 33000 | 17 | 11.5 | 8.1 | 32200 | 24800 | 77.02% | 2.02 | 31200 | R-410A
210471116 | 2.75 | Yes | ARCOAIRE | HRCU-A-CB (Split System: Heat Pump with Remote Outdoor Unit-Air-Source) | Centrally-Ducted | HVH837GKA2* | EHD4X60AAL+WALLCON | *95CSU0802120A* | 33000 | 17 | 11.5 | 8.1 | 32200 | 24800 | 77.02% | 2.02 | 31200 | R-410A
210471117 | 2.75 | Yes | COMFORTMAKER | HRCU-A-CB (Split System: Heat Pump with Remote Outdoor Unit-Air-Source) | Centrally-Ducted | CVH837GKA2* | EHD4X60AAL+WALLCON | *95CSU0802120A* | 33000 | 17 | 11.5 | 8.1 | 32200 | 24800 | 77.02% | 2.02 | 31200 | R-410A
210471118 | 2.75 | Yes | DAY & NIGHT | HRCU-A-CB (Split System: Heat Pump with Remote Outdoor Unit-Air-Source) | Centrally-Ducted | CVH837GKA2* | EHD4X60AAL+WALLCON | *95CSU0802120A* | 33000 | 17 | 11.5 | 8.1 | 32200 | 24800 | 77.02% | 2.02 | 31200 | R-410A
210471119 | 2.75 | Yes | KEEPRITE | HRCU-A-CB (Split System: Heat Pump with Remote Outdoor Unit-Air-Source) | Centrally-Ducted | CVH837GKA2* | EHD4X60AAL+WALLCON | *95CSU0802120A* | 33000 | 17 | 11.5 | 8.1 | 32200 | 24800 | 77.02% | 2.02 | 31200 | R-410A
210471120 | 2.75 | Yes | KENMORE | HRCU-A-CB (Split System: Heat Pump with Remote Outdoor Unit-Air-Source) | Centrally-Ducted | (C,H,T)VH837GKA2* | EHD4X60AAL+WALLCON | *95CSU0802120A* | 33000 | 17 | 11.5 | 8.1 | 32200 | 24800 | 77.02% | 2.02 | 31200 | R-410A
210471121 | 2.75 | Yes | TEMPSTAR | HRCU-A-CB (Split System: Heat Pump with Remote Outdoor Unit-Air-Source) | Centrally-Ducted | TVH837GKA2* | EHD4X60AAL+WALLCON | *95CSU0802120A* | 33000 | 17 | 11.5 | 8.1 | 32200 | 24800 | 77.02% | 2.02 | 31200 | R-410A
210471122 | 2.75 | Yes | CARRIER | HRCU-A-CB (Split System: Heat Pump with Remote Outdoor Unit-Air-Source) | Centrally-Ducted | 25VNA837A*031* | CSPH*6012AL*+UI | 59CU5A100C21**22 | 33000 | 17 | 11.5 | 8.1 | 32200 | 24800 | 77.02% | 2.02 | 31200 | R-410A
210471123 | 2.75 | Yes | BRYANT HEATING AND COOLING SYSTEMS | HRCU-A-CB (Split System: Heat Pump with Remote Outdoor Unit-Air-Source) | Centrally-Ducted | 288BNV037*0**B* | CSPH*6012AL*+UI | 935CA66100C21*** | 33000 | 17 | 11.5 | 8.1 | 32200 | 24800 | 77.02% | 2.02 | 31200 | R-410A
210471124 | 2.75 | Yes | HEIL | HRCU-A-CB (Split System: Heat Pump with Remote Outdoor Unit-Air-Source) | Centrally-Ducted | HVH837GKA2* | EHD4X60AAL+WALLCON | *95CSU1002122A* | 33000 | 17 | 11.5 | 8.1 | 32200 | 24800 | 77.02% | 2.02 | 31200 | R-410A
210471126 | 2.75 | Yes | AIRQUEST | HRCU-A-CB (Split System: Heat Pump with Remote Outdoor Unit-Air-Source) | Centrally-Ducted | HVH837GKA2* | EHD4X60AAL+WALLCON | *95CSU1002122A* | 33000 | 17 | 11.5 | 8.1 | 32200 | 24800 | 77.02% | 2.02 | 31200 | R-410A
210471127 | 2.75 | Yes | ARCOAIRE | HRCU-A-CB (Split System: Heat Pump with Remote Outdoor Unit-Air-Source) | Centrally-Ducted | HVH837GKA2* | EHD4X60AAL+WALLCON | *95CSU1002122A* | 33000 | 17 | 11.5 | 8.1 | 32200 | 24800 | 77.02% | 2.02 | 31200 | R-410A
210471128 | 2.75 | Yes | COMFORTMAKER | HRCU-A-CB (Split System: Heat Pump with Remote Outdoor Unit-Air-Source) | Centrally-Ducted | CVH837GKA2* | EHD4X60AAL+WALLCON | *95CSU1002122A* | 33000 | 17 | 11.5 | 8.1 | 32200 | 24800 | 77.02% | 2.02 | 31200 | R-410A
210471129 | 2.75 | Yes | DAY & NIGHT | HRCU-A-CB (Split System: Heat Pump with Remote Outdoor Unit-Air-Source) | Centrally-Ducted | CVH837GKA2* | EHD4X60AAL+WALLCON | *95CSU1002122A* | 33000 | 17 | 11.5 | 8.1 | 32200 | 24800 | 77.02% | 2.02 | 31200 | R-410A
210471130 | 2.75 | Yes | KEEPRITE | HRCU-A-CB (Split System: Heat Pump with Remote Outdoor Unit-Air-Source) | Centrally-Ducted | CVH837GKA2* | EHD4X60AAL+WALLCON | *95CSU1002122A* | 33000 | 17 | 11.5 | 8.1 | 32200 | 24800 | 77.02% | 2.02 | 31200 | R-410A
210471131 | 2.75 | Yes | KENMORE | HRCU-A-CB (Split System: Heat Pump with Remote Outdoor Unit-Air-Source) | Centrally-Ducted | (C,H,T)VH837GKA2* | EHD4X60AAL+WALLCON | *95CSU1002122A* | 33000 | 17 | 11.5 | 8.1 | 32200 | 24800 | 77.02% | 2.02 | 31200 | R-410A
210471132 | 2.75 | Yes | TEMPSTAR | HRCU-A-CB (Split System: Heat Pump with Remote Outdoor Unit-Air-Source) | Centrally-Ducted | TVH837GKA2* | EHD4X60AAL+WALLCON | *95CSU1002122A* | 33000 | 17 | 11.5 | 8.1 | 32200 | 24800 | 77.02% | 2.02 | 31200 | R-410A
210471133 | 2.75 | Yes | CARRIER | HRCU-A-CB (Split System: Heat Pump with Remote Outdoor Unit-Air-Source) | Centrally-Ducted | 25VNA837A*031* | CSPH*6012AL*+UI | 58CU*A040C17**12 | 33000 | 17 | 11.5 | 8.1 | 32200 | 25000 | 77.64% | 2 | 31400 | R-410A
210471134 | 2.75 | Yes | BRYANT HEATING AND COOLING SYSTEMS | HRCU-A-CB (Split System: Heat Pump with Remote Outdoor Unit-Air-Source) | Centrally-Ducted | 288BNV037*0**B* | CSPH*6012AL*+UI | 83*CA36040C17*** | 33000 | 17 | 11.5 | 8.1 | 32200 | 25000 | 77.64% | 2 | 31400 | R-410A
210471135 | 2.75 | Yes | HEIL | HRCU-A-CB (Split System: Heat Pump with Remote Outdoor Unit-Air-Source) | Centrally-Ducted | HVH837GKA2* | EHD4X60AAL+WALLCON | *80CSU0401712A* | 33000 | 17 | 11.5 | 8.1 | 32200 | 25000 | 77.64% | 2 | 31400 | R-410A
210471137 | 2.75 | Yes | AIRQUEST | HRCU-A-CB (Split System: Heat Pump with Remote Outdoor Unit-Air-Source) | Centrally-Ducted | HVH837GKA2* | EHD4X60AAL+WALLCON | *80CSU0401712A* | 33000 | 17 | 11.5 | 8.1 | 32200 | 25000 | 77.64% | 2 | 31400 | R-410A
210471138 | 2.75 | Yes | ARCOAIRE | HRCU-A-CB (Split System: Heat Pump with Remote Outdoor Unit-Air-Source) | Centrally-Ducted | HVH837GKA2* | EHD4X60AAL+WALLCON | *80CSU0401712A* | 33000 | 17 | 11.5 | 8.1 | 32200 | 25000 | 77.64% | 2 | 31400 | R-410A
210471139 | 2.75 | Yes | COMFORTMAKER | HRCU-A-CB (Split System: Heat Pump with Remote Outdoor Unit-Air-Source) | Centrally-Ducted | CVH837GKA2* | EHD4X60AAL+WALLCON | *80CSU0401712A* | 33000 | 17 | 11.5 | 8.1 | 32200 | 25000 | 77.64% | 2 | 31400 | R-410A
210471140 | 2.75 | Yes | DAY & NIGHT | HRCU-A-CB (Split System: Heat Pump with Remote Outdoor Unit-Air-Source) | Centrally-Ducted | CVH837GKA2* | EHD4X60AAL+WALLCON | *80CSU0401712A* | 33000 | 17 | 11.5 | 8.1 | 32200 | 25000 | 77.64% | 2 | 31400 | R-410A
210471141 | 2.75 | Yes | KEEPRITE | HRCU-A-CB (Split System: Heat Pump with Remote Outdoor Unit-Air-Source) | Centrally-Ducted | CVH837GKA2* | EHD4X60AAL+WALLCON | *80CSU0401712A* | 33000 | 17 | 11.5 | 8.1 | 32200 | 25000 | 77.64% | 2 | 31400 | R-410A
210471142 | 2.75 | Yes | KENMORE | HRCU-A-CB (Split System: Heat Pump with Remote Outdoor Unit-Air-Source) | Centrally-Ducted | (C,H,T)VH837GKA2* | EHD4X60AAL+WALLCON | *80CSU0401712A* | 33000 | 17 | 11.5 | 8.1 | 32200 | 25000 | 77.64% | 2 | 31400 | R-410A
210471143 | 2.75 | Yes | TEMPSTAR | HRCU-A-CB (Split System: Heat Pump with Remote Outdoor Unit-Air-Source) | Centrally-Ducted | TVH837GKA2* | EHD4X60AAL+WALLCON | *80CSU0401712A* | 33000 | 17 | 11.5 | 8.1 | 32200 | 25000 | 77.64% | 2 | 31400 | R-410A
210471144 | 2.75 | Yes | CARRIER | HRCU-A-CB (Split System: Heat Pump with Remote Outdoor Unit-Air-Source) | Centrally-Ducted | 25VNA837A*031* | CSPH*6012AL*+UI | 58CU*A060C17**16 | 33000 | 17 | 11.5 | 8.1 | 32400 | 25000 | 77.16% | 2 | 31400 | R-410A
210471145 | 2.75 | Yes | BRYANT HEATING AND COOLING SYSTEMS | HRCU-A-CB (Split System: Heat Pump with Remote Outdoor Unit-Air-Source) | Centrally-Ducted | 288BNV037*0**B* | CSPH*6012AL*+UI | 83*CA48060C17*** | 33000 | 17 | 11.5 | 8.1 | 32400 | 25000 | 77.16% | 2 | 31400 | R-410A
210471146 | 2.75 | Yes | HEIL | HRCU-A-CB (Split System: Heat Pump with Remote Outdoor Unit-Air-Source) | Centrally-Ducted | HVH837GKA2* | EHD4X60AAL+WALLCON | *80CSU0601716A* | 33000 | 17 | 11.5 | 8.1 | 32400 | 25000 | 77.16% | 2 | 31400 | R-410A
210471148 | 2.75 | Yes | AIRQUEST | HRCU-A-CB (Split System: Heat Pump with Remote Outdoor Unit-Air-Source) | Centrally-Ducted | HVH837GKA2* | EHD4X60AAL+WALLCON | *80CSU0601716A* | 33000 | 17 | 11.5 | 8.1 | 32400 | 25000 | 77.16% | 2 | 31400 | R-410A
210471149 | 2.75 | Yes | ARCOAIRE | HRCU-A-CB (Split System: Heat Pump with Remote Outdoor Unit-Air-Source) | Centrally-Ducted | HVH837GKA2* | EHD4X60AAL+WALLCON | *80CSU0601716A* | 33000 | 17 | 11.5 | 8.1 | 32400 | 25000 | 77.16% | 2 | 31400 | R-410A
210471150 | 2.75 | Yes | COMFORTMAKER | HRCU-A-CB (Split System: Heat Pump with Remote Outdoor Unit-Air-Source) | Centrally-Ducted | CVH837GKA2* | EHD4X60AAL+WALLCON | *80CSU0601716A* | 33000 | 17 | 11.5 | 8.1 | 32400 | 25000 | 77.16% | 2 | 31400 | R-410A
210471151 | 2.75 | Yes | DAY & NIGHT | HRCU-A-CB (Split System: Heat Pump with Remote Outdoor Unit-Air-Source) | Centrally-Ducted | CVH837GKA2* | EHD4X60AAL+WALLCON | *80CSU0601716A* | 33000 | 17 | 11.5 | 8.1 | 32400 | 25000 | 77.16% | 2 | 31400 | R-410A
210471152 | 2.75 | Yes | KEEPRITE | HRCU-A-CB (Split System: Heat Pump with Remote Outdoor Unit-Air-Source) | Centrally-Ducted | CVH837GKA2* | EHD4X60AAL+WALLCON | *80CSU0601716A* | 33000 | 17 | 11.5 | 8.1 | 32400 | 25000 | 77.16% | 2 | 31400 | R-410A
210471153 | 2.75 | Yes | KENMORE | HRCU-A-CB (Split System: Heat Pump with Remote Outdoor Unit-Air-Source) | Centrally-Ducted | (C,H,T)VH837GKA2* | EHD4X60AAL+WALLCON | *80CSU0601716A* | 33000 | 17 | 11.5 | 8.1 | 32400 | 25000 | 77.16% | 2 | 31400 | R-410A
210471154 | 2.75 | Yes | TEMPSTAR | HRCU-A-CB (Split System: Heat Pump with Remote Outdoor Unit-Air-Source) | Centrally-Ducted | TVH837GKA2* | EHD4X60AAL+WALLCON | *80CSU0601716A* | 33000 | 17 | 11.5 | 8.1 | 32400 | 25000 | 77.16% | 2 | 31400 | R-410A
210471155 | 2.73 | Yes | CARRIER | HRCU-A-CB (Split System: Heat Pump with Remote Outdoor Unit-Air-Source) | Centrally-Ducted | 25VNA837A*031* | CSPH*6012AL*+UI | 58CU*A100C21**20 | 32800 | 17 | 11 | 8.1 | 32200 | 25000 | 77.64% | 2 | 31400 | R-410A
210471156 | 2.73 | Yes | BRYANT HEATING AND COOLING SYSTEMS | HRCU-A-CB (Split System: Heat Pump with Remote Outdoor Unit-Air-Source) | Centrally-Ducted | 288BNV037*0**B* | CSPH*6012AL*+UI | 83*CA60100C21*** | 32800 | 17 | 11 | 8.1 | 32200 | 25000 | 77.64% | 2 | 31400 | R-410A
210471157 | 2.73 | Yes | HEIL | HRCU-A-CB (Split System: Heat Pump with Remote Outdoor Unit-Air-Source) | Centrally-Ducted | HVH837GKA2* | EHD4X60AAL+WALLCON | *80CSU1002120A* | 32800 | 17 | 11 | 8.1 | 32200 | 25000 | 77.64% | 2 | 31400 | R-410A
210471159 | 2.73 | Yes | AIRQUEST | HRCU-A-CB (Split System: Heat Pump with Remote Outdoor Unit-Air-Source) | Centrally-Ducted | HVH837GKA2* | EHD4X60AAL+WALLCON | *80CSU1002120A* | 32800 | 17 | 11 | 8.1 | 32200 | 25000 | 77.64% | 2 | 31400 | R-410A
210471160 | 2.73 | Yes | ARCOAIRE | HRCU-A-CB (Split System: Heat Pump with Remote Outdoor Unit-Air-Source) | Centrally-Ducted | HVH837GKA2* | EHD4X60AAL+WALLCON | *80CSU1002120A* | 32800 | 17 | 11 | 8.1 | 32200 | 25000 | 77.64% | 2 | 31400 | R-410A
210471161 | 2.73 | Yes | COMFORTMAKER | HRCU-A-CB (Split System: Heat Pump with Remote Outdoor Unit-Air-Source) | Centrally-Ducted | CVH837GKA2* | EHD4X60AAL+WALLCON | *80CSU1002120A* | 32800 | 17 | 11 | 8.1 | 32200 | 25000 | 77.64% | 2 | 31400 | R-410A
210471162 | 2.73 | Yes | DAY & NIGHT | HRCU-A-CB (Split System: Heat Pump with Remote Outdoor Unit-Air-Source) | Centrally-Ducted | CVH837GKA2* | EHD4X60AAL+WALLCON | *80CSU1002120A* | 32800 | 17 | 11 | 8.1 | 32200 | 25000 | 77.64% | 2 | 31400 | R-410A
210471163 | 2.73 | Yes | KEEPRITE | HRCU-A-CB (Split System: Heat Pump with Remote Outdoor Unit-Air-Source) | Centrally-Ducted | CVH837GKA2* | EHD4X60AAL+WALLCON | *80CSU1002120A* | 32800 | 17 | 11 | 8.1 | 32200 | 25000 | 77.64% | 2 | 31400 | R-410A
210471164 | 2.73 | Yes | KENMORE | HRCU-A-CB (Split System: Heat Pump with Remote Outdoor Unit-Air-Source) | Centrally-Ducted | (C,H,T)VH837GKA2* | EHD4X60AAL+WALLCON | *80CSU1002120A* | 32800 | 17 | 11 | 8.1 | 32200 | 25000 | 77.64% | 2 | 31400 | R-410A
210471165 | 2.73 | Yes | TEMPSTAR | HRCU-A-CB (Split System: Heat Pump with Remote Outdoor Unit-Air-Source) | Centrally-Ducted | TVH837GKA2* | EHD4X60AAL+WALLCON | *80CSU1002120A* | 32800 | 17 | 11 | 8.1 | 32200 | 25000 | 77.64% | 2 | 31400 | R-410A
210471166 | 2.73 | Yes | CARRIER | HRCU-A-CB (Split System: Heat Pump with Remote Outdoor Unit-Air-Source) | Centrally-Ducted | 25VNA837A*031* | CSPH*6012AL*+UI | 58TN*A070C17**16 | 32800 | 17 | 11 | 8.1 | 32400 | 25000 | 77.16% | 2 | 31400 | R-410A
210471167 | 2.73 | Yes | BRYANT HEATING AND COOLING SYSTEMS | HRCU-A-CB (Split System: Heat Pump with Remote Outdoor Unit-Air-Source) | Centrally-Ducted | 288BNV037*0**B* | CSPH*6012AL*+UI | 88*TA48070C17*** | 32800 | 17 | 11 | 8.1 | 32400 | 25000 | 77.16% | 2 | 31400 | R-410A
210471168 | 2.73 | Yes | HEIL | HRCU-A-CB (Split System: Heat Pump with Remote Outdoor Unit-Air-Source) | Centrally-Ducted | HVH837GKA2* | EHD4X60AAL+WALLCON | *80CTL0701716A* | 32800 | 17 | 11 | 8.1 | 32400 | 25000 | 77.16% | 2 | 31400 | R-410A
210471170 | 2.73 | Yes | AIRQUEST | HRCU-A-CB (Split System: Heat Pump with Remote Outdoor Unit-Air-Source) | Centrally-Ducted | HVH837GKA2* | EHD4X60AAL+WALLCON | *80CTL0701716A* | 32800 | 17 | 11 | 8.1 | 32400 | 25000 | 77.16% | 2 | 31400 | R-410A
210471171 | 2.73 | Yes | ARCOAIRE | HRCU-A-CB (Split System: Heat Pump with Remote Outdoor Unit-Air-Source) | Centrally-Ducted | HVH837GKA2* | EHD4X60AAL+WALLCON | *80CTL0701716A* | 32800 | 17 | 11 | 8.1 | 32400 | 25000 | 77.16% | 2 | 31400 | R-410A
210471172 | 2.73 | Yes | COMFORTMAKER | HRCU-A-CB (Split System: Heat Pump with Remote Outdoor Unit-Air-Source) | Centrally-Ducted | CVH837GKA2* | EHD4X60AAL+WALLCON | *80CTL0701716A* | 32800 | 17 | 11 | 8.1 | 32400 | 25000 | 77.16% | 2 | 31400 | R-410A
210471173 | 2.73 | Yes | DAY & NIGHT | HRCU-A-CB (Split System: Heat Pump with Remote Outdoor Unit-Air-Source) | Centrally-Ducted | CVH837GKA2* | EHD4X60AAL+WALLCON | *80CTL0701716A* | 32800 | 17 | 11 | 8.1 | 32400 | 25000 | 77.16% | 2 | 31400 | R-410A
210471174 | 2.73 | Yes | KEEPRITE | HRCU-A-CB (Split System: Heat Pump with Remote Outdoor Unit-Air-Source) | Centrally-Ducted | CVH837GKA2* | EHD4X60AAL+WALLCON | *80CTL0701716A* | 32800 | 17 | 11 | 8.1 | 32400 | 25000 | 77.16% | 2 | 31400 | R-410A
210471175 | 2.73 | Yes | KENMORE | HRCU-A-CB (Split System: Heat Pump with Remote Outdoor Unit-Air-Source) | Centrally-Ducted | (C,H,T)VH837GKA2* | EHD4X60AAL+WALLCON | *80CTL0701716A* | 32800 | 17 | 11 | 8.1 | 32400 | 25000 | 77.16% | 2 | 31400 | R-410A
210471176 | 2.73 | Yes | TEMPSTAR | HRCU-A-CB (Split System: Heat Pump with Remote Outdoor Unit-Air-Source) | Centrally-Ducted | TVH837GKA2* | EHD4X60AAL+WALLCON | *80CTL0701716A* | 32800 | 17 | 11 | 8.1 | 32400 | 25000 | 77.16% | 2 | 31400 | R-410A
210471177 | 2.75 | Yes | CARRIER | HRCU-A-CB (Split System: Heat Pump with Remote Outdoor Unit-Air-Source) | Centrally-Ducted | 25VNA837A*031* | CSPH*6012AL*+UI | 58TN*A090C21**20 | 33000 | 17 | 11.5 | 8.1 | 32200 | 25000 | 77.64% | 2 | 31400 | R-410A
210471178 | 2.75 | Yes | BRYANT HEATING AND COOLING SYSTEMS | HRCU-A-CB (Split System: Heat Pump with Remote Outdoor Unit-Air-Source) | Centrally-Ducted | 288BNV037*0**B* | CSPH*6012AL*+UI | 88*TA60090C21*** | 33000 | 17 | 11.5 | 8.1 | 32200 | 25000 | 77.64% | 2 | 31400 | R-410A
210471179 | 2.75 | Yes | HEIL | HRCU-A-CB (Split System: Heat Pump with Remote Outdoor Unit-Air-Source) | Centrally-Ducted | HVH837GKA2* | EHD4X60AAL+WALLCON | *80CTL0902120A* | 33000 | 17 | 11.5 | 8.1 | 32200 | 25000 | 77.64% | 2 | 31400 | R-410A
210471181 | 2.75 | Yes | AIRQUEST | HRCU-A-CB (Split System: Heat Pump with Remote Outdoor Unit-Air-Source) | Centrally-Ducted | HVH837GKA2* | EHD4X60AAL+WALLCON | *80CTL0902120A* | 33000 | 17 | 11.5 | 8.1 | 32200 | 25000 | 77.64% | 2 | 31400 | R-410A
210471182 | 2.75 | Yes | ARCOAIRE | HRCU-A-CB (Split System: Heat Pump with Remote Outdoor Unit-Air-Source) | Centrally-Ducted | HVH837GKA2* | EHD4X60AAL+WALLCON | *80CTL0902120A* | 33000 | 17 | 11.5 | 8.1 | 32200 | 25000 | 77.64% | 2 | 31400 | R-410A
210471183 | 2.75 | Yes | COMFORTMAKER | HRCU-A-CB (Split System: Heat Pump with Remote Outdoor Unit-Air-Source) | Centrally-Ducted | CVH837GKA2* | EHD4X60AAL+WALLCON | *80CTL0902120A* | 33000 | 17 | 11.5 | 8.1 | 32200 | 25000 | 77.64% | 2 | 31400 | R-410A
210471184 | 2.75 | Yes | DAY & NIGHT | HRCU-A-CB (Split System: Heat Pump with Remote Outdoor Unit-Air-Source) | Centrally-Ducted | CVH837GKA2* | EHD4X60AAL+WALLCON | *80CTL0902120A* | 33000 | 17 | 11.5 | 8.1 | 32200 | 25000 | 77.64% | 2 | 31400 | R-410A
210471185 | 2.75 | Yes | KEEPRITE | HRCU-A-CB (Split System: Heat Pump with Remote Outdoor Unit-Air-Source) | Centrally-Ducted | CVH837GKA2* | EHD4X60AAL+WALLCON | *80CTL0902120A* | 33000 | 17 | 11.5 | 8.1 | 32200 | 25000 | 77.64% | 2 | 31400 | R-410A
210471186 | 2.75 | Yes | KENMORE | HRCU-A-CB (Split System: Heat Pump with Remote Outdoor Unit-Air-Source) | Centrally-Ducted | (C,H,T)VH837GKA2* | EHD4X60AAL+WALLCON | *80CTL0902120A* | 33000 | 17 | 11.5 | 8.1 | 32200 | 25000 | 77.64% | 2 | 31400 | R-410A
210471187 | 2.75 | Yes | TEMPSTAR | HRCU-A-CB (Split System: Heat Pump with Remote Outdoor Unit-Air-Source) | Centrally-Ducted | TVH837GKA2* | EHD4X60AAL+WALLCON | *80CTL0902120A* | 33000 | 17 | 11.5 | 8.1 | 32200 | 25000 | 77.64% | 2 | 31400 | R-410A
210471188 | 2.75 | Yes | CARRIER | HRCU-A-CB (Split System: Heat Pump with Remote Outdoor Unit-Air-Source) | Centrally-Ducted | 25VNA837A*031* | CSPH*6012AL*+UI | 58TN*A135C24**22 | 33000 | 17 | 11.5 | 8.1 | 32200 | 24800 | 77.02% | 2.02 | 31200 | R-410A
210471189 | 2.75 | Yes | BRYANT HEATING AND COOLING SYSTEMS | HRCU-A-CB (Split System: Heat Pump with Remote Outdoor Unit-Air-Source) | Centrally-Ducted | 288BNV037*0**B* | CSPH*6012AL*+UI | 88*TA66135C24*** | 33000 | 17 | 11.5 | 8.1 | 32200 | 24800 | 77.02% | 2.02 | 31200 | R-410A
210471190 | 2.75 | Yes | HEIL | HRCU-A-CB (Split System: Heat Pump with Remote Outdoor Unit-Air-Source) | Centrally-Ducted | HVH837GKA2* | EHD4X60AAL+WALLCON | *80CTL1352422A* | 33000 | 17 | 11.5 | 8.1 | 32200 | 24800 | 77.02% | 2.02 | 31200 | R-410A
210471192 | 2.75 | Yes | AIRQUEST | HRCU-A-CB (Split System: Heat Pump with Remote Outdoor Unit-Air-Source) | Centrally-Ducted | HVH837GKA2* | EHD4X60AAL+WALLCON | *80CTL1352422A* | 33000 | 17 | 11.5 | 8.1 | 32200 | 24800 | 77.02% | 2.02 | 31200 | R-410A
210471193 | 2.75 | Yes | ARCOAIRE | HRCU-A-CB (Split System: Heat Pump with Remote Outdoor Unit-Air-Source) | Centrally-Ducted | HVH837GKA2* | EHD4X60AAL+WALLCON | *80CTL1352422A* | 33000 | 17 | 11.5 | 8.1 | 32200 | 24800 | 77.02% | 2.02 | 31200 | R-410A
210471194 | 2.75 | Yes | COMFORTMAKER | HRCU-A-CB (Split System: Heat Pump with Remote Outdoor Unit-Air-Source) | Centrally-Ducted | CVH837GKA2* | EHD4X60AAL+WALLCON | *80CTL1352422A* | 33000 | 17 | 11.5 | 8.1 | 32200 | 24800 | 77.02% | 2.02 | 31200 | R-410A
210471195 | 2.75 | Yes | DAY & NIGHT | HRCU-A-CB (Split System: Heat Pump with Remote Outdoor Unit-Air-Source) | Centrally-Ducted | CVH837GKA2* | EHD4X60AAL+WALLCON | *80CTL1352422A* | 33000 | 17 | 11.5 | 8.1 | 32200 | 24800 | 77.02% | 2.02 | 31200 | R-410A
210471196 | 2.75 | Yes | KEEPRITE | HRCU-A-CB (Split System: Heat Pump with Remote Outdoor Unit-Air-Source) | Centrally-Ducted | CVH837GKA2* | EHD4X60AAL+WALLCON | *80CTL1352422A* | 33000 | 17 | 11.5 | 8.1 | 32200 | 24800 | 77.02% | 2.02 | 31200 | R-410A
210471197 | 2.75 | Yes | KENMORE | HRCU-A-CB (Split System: Heat Pump with Remote Outdoor Unit-Air-Source) | Centrally-Ducted | (C,H,T)VH837GKA2* | EHD4X60AAL+WALLCON | *80CTL1352422A* | 33000 | 17 | 11.5 | 8.1 | 32200 | 24800 | 77.02% | 2.02 | 31200 | R-410A
210471198 | 2.75 | Yes | TEMPSTAR | HRCU-A-CB (Split System: Heat Pump with Remote Outdoor Unit-Air-Source) | Centrally-Ducted | TVH837GKA2* | EHD4X60AAL+WALLCON | *80CTL1352422A* | 33000 | 17 | 11.5 | 8.1 | 32200 | 24800 | 77.02% | 2.02 | 31200 | R-410A
210471199 | 2.73 | Yes | CARRIER | HRCU-A-CB (Split System: Heat Pump with Remote Outdoor Unit-Air-Source) | Centrally-Ducted | 25VNA837A*031* | CSPH*6012AL*+UI | 59TN6B080C17**14 | 32800 | 16.5 | 11 | 8.1 | 32600 | 25200 | 77.3% | 1.98 | 31600 | R-410A
210471200 | 2.73 | Yes | BRYANT HEATING AND COOLING SYSTEMS | HRCU-A-CB (Split System: Heat Pump with Remote Outdoor Unit-Air-Source) | Centrally-Ducted | 288BNV037*0**B* | CSPH*6012AL*+UI | 986TC42080C17*** | 32800 | 16.5 | 11 | 8.1 | 32600 | 25200 | 77.3% | 1.98 | 31600 | R-410A
210471201 | 2.73 | Yes | HEIL | HRCU-A-CB (Split System: Heat Pump with Remote Outdoor Unit-Air-Source) | Centrally-Ducted | HVH837GKA2* | EHD4X60AAL+WALLCON | *96CTN0801714A* | 32800 | 16.5 | 11 | 8.1 | 32600 | 25200 | 77.3% | 1.98 | 31600 | R-410A
210471203 | 2.73 | Yes | AIRQUEST | HRCU-A-CB (Split System: Heat Pump with Remote Outdoor Unit-Air-Source) | Centrally-Ducted | HVH837GKA2* | EHD4X60AAL+WALLCON | *96CTN0801714A* | 32800 | 16.5 | 11 | 8.1 | 32600 | 25200 | 77.3% | 1.98 | 31600 | R-410A
210471204 | 2.73 | Yes | ARCOAIRE | HRCU-A-CB (Split System: Heat Pump with Remote Outdoor Unit-Air-Source) | Centrally-Ducted | HVH837GKA2* | EHD4X60AAL+WALLCON | *96CTN0801714A* | 32800 | 16.5 | 11 | 8.1 | 32600 | 25200 | 77.3% | 1.98 | 31600 | R-410A
210471205 | 2.73 | Yes | COMFORTMAKER | HRCU-A-CB (Split System: Heat Pump with Remote Outdoor Unit-Air-Source) | Centrally-Ducted | CVH837GKA2* | EHD4X60AAL+WALLCON | *96CTN0801714A* | 32800 | 16.5 | 11 | 8.1 | 32600 | 25200 | 77.3% | 1.98 | 31600 | R-410A
210471206 | 2.73 | Yes | DAY & NIGHT | HRCU-A-CB (Split System: Heat Pump with Remote Outdoor Unit-Air-Source) | Centrally-Ducted | CVH837GKA2* | EHD4X60AAL+WALLCON | *96CTN0801714A* | 32800 | 16.5 | 11 | 8.1 | 32600 | 25200 | 77.3% | 1.98 | 31600 | R-410A
210471207 | 2.73 | Yes | KEEPRITE | HRCU-A-CB (Split System: Heat Pump with Remote Outdoor Unit-Air-Source) | Centrally-Ducted | CVH837GKA2* | EHD4X60AAL+WALLCON | *96CTN0801714A* | 32800 | 16.5 | 11 | 8.1 | 32600 | 25200 | 77.3% | 1.98 | 31600 | R-410A
210471208 | 2.73 | Yes | KENMORE | HRCU-A-CB (Split System: Heat Pump with Remote Outdoor Unit-Air-Source) | Centrally-Ducted | (C,H,T)VH837GKA2* | EHD4X60AAL+WALLCON | *96CTN0801714A* | 32800 | 16.5 | 11 | 8.1 | 32600 | 25200 | 77.3% | 1.98 | 31600 | R-410A
210471209 | 2.73 | Yes | TEMPSTAR | HRCU-A-CB (Split System: Heat Pump with Remote Outdoor Unit-Air-Source) | Centrally-Ducted | TVH837GKA2* | EHD4X60AAL+WALLCON | *96CTN0801714A* | 32800 | 16.5 | 11 | 8.1 | 32600 | 25200 | 77.3% | 1.98 | 31600 | R-410A
210471210 | 2.75 | Yes | CARRIER | HRCU-A-CB (Split System: Heat Pump with Remote Outdoor Unit-Air-Source) | Centrally-Ducted | 25VNA837A*031* | CSPH*6012AL*+UI | 59TN6B120C24**22 | 33000 | 17 | 11.5 | 8.1 | 32200 | 24800 | 77.02% | 2.02 | 31200 | R-410A
210471211 | 2.75 | Yes | BRYANT HEATING AND COOLING SYSTEMS | HRCU-A-CB (Split System: Heat Pump with Remote Outdoor Unit-Air-Source) | Centrally-Ducted | 288BNV037*0**B* | CSPH*6012AL*+UI | 986TC66120C24*** | 33000 | 17 | 11.5 | 8.1 | 32200 | 24800 | 77.02% | 2.02 | 31200 | R-410A
210471212 | 2.75 | Yes | HEIL | HRCU-A-CB (Split System: Heat Pump with Remote Outdoor Unit-Air-Source) | Centrally-Ducted | HVH837GKA2* | EHD4X60AAL+WALLCON | *96CTN1202422A* | 33000 | 17 | 11.5 | 8.1 | 32200 | 24800 | 77.02% | 2.02 | 31200 | R-410A
210471214 | 2.75 | Yes | AIRQUEST | HRCU-A-CB (Split System: Heat Pump with Remote Outdoor Unit-Air-Source) | Centrally-Ducted | HVH837GKA2* | EHD4X60AAL+WALLCON | *96CTN1202422A* | 33000 | 17 | 11.5 | 8.1 | 32200 | 24800 | 77.02% | 2.02 | 31200 | R-410A
210471215 | 2.75 | Yes | ARCOAIRE | HRCU-A-CB (Split System: Heat Pump with Remote Outdoor Unit-Air-Source) | Centrally-Ducted | HVH837GKA2* | EHD4X60AAL+WALLCON | *96CTN1202422A* | 33000 | 17 | 11.5 | 8.1 | 32200 | 24800 | 77.02% | 2.02 | 31200 | R-410A
210471216 | 2.75 | Yes | COMFORTMAKER | HRCU-A-CB (Split System: Heat Pump with Remote Outdoor Unit-Air-Source) | Centrally-Ducted | CVH837GKA2* | EHD4X60AAL+WALLCON | *96CTN1202422A* | 33000 | 17 | 11.5 | 8.1 | 32200 | 24800 | 77.02% | 2.02 | 31200 | R-410A
210471217 | 2.75 | Yes | DAY & NIGHT | HRCU-A-CB (Split System: Heat Pump with Remote Outdoor Unit-Air-Source) | Centrally-Ducted | CVH837GKA2* | EHD4X60AAL+WALLCON | *96CTN1202422A* | 33000 | 17 | 11.5 | 8.1 | 32200 | 24800 | 77.02% | 2.02 | 31200 | R-410A
210471218 | 2.75 | Yes | KEEPRITE | HRCU-A-CB (Split System: Heat Pump with Remote Outdoor Unit-Air-Source) | Centrally-Ducted | CVH837GKA2* | EHD4X60AAL+WALLCON | *96CTN1202422A* | 33000 | 17 | 11.5 | 8.1 | 32200 | 24800 | 77.02% | 2.02 | 31200 | R-410A
210471219 | 2.75 | Yes | KENMORE | HRCU-A-CB (Split System: Heat Pump with Remote Outdoor Unit-Air-Source) | Centrally-Ducted | (C,H,T)VH837GKA2* | EHD4X60AAL+WALLCON | *96CTN1202422A* | 33000 | 17 | 11.5 | 8.1 | 32200 | 24800 | 77.02% | 2.02 | 31200 | R-410A
210471220 | 2.75 | Yes | TEMPSTAR | HRCU-A-CB (Split System: Heat Pump with Remote Outdoor Unit-Air-Source) | Centrally-Ducted | TVH837GKA2* | EHD4X60AAL+WALLCON | *96CTN1202422A* | 33000 | 17 | 11.5 | 8.1 | 32200 | 24800 | 77.02% | 2.02 | 31200 | R-410A
210471221 | 2.73 | Yes | CARRIER | HRCU-A-CB (Split System: Heat Pump with Remote Outdoor Unit-Air-Source) | Centrally-Ducted | 25VNA837A*031* | CSPH*6012AL*+UI | 59MN7B080C17**14 | 32800 | 16.5 | 11 | 8.1 | 32600 | 25200 | 77.3% | 1.98 | 31600 | R-410A
210471222 | 2.73 | Yes | BRYANT HEATING AND COOLING SYSTEMS | HRCU-A-CB (Split System: Heat Pump with Remote Outdoor Unit-Air-Source) | Centrally-Ducted | 288BNV037*0**B* | CSPH*6012AL*+UI | 987MB42080C17*** | 32800 | 16.5 | 11 | 8.1 | 32600 | 25200 | 77.3% | 1.98 | 31600 | R-410A
210471223 | 2.73 | Yes | HEIL | HRCU-A-CB (Split System: Heat Pump with Remote Outdoor Unit-Air-Source) | Centrally-Ducted | HVH837GKA2* | EHD4X60AAL+WALLCON | *97CMN0801714A* | 32800 | 16.5 | 11 | 8.1 | 32600 | 25200 | 77.3% | 1.98 | 31600 | R-410A
210471225 | 2.73 | Yes | AIRQUEST | HRCU-A-CB (Split System: Heat Pump with Remote Outdoor Unit-Air-Source) | Centrally-Ducted | HVH837GKA2* | EHD4X60AAL+WALLCON | *97CMN0801714A* | 32800 | 16.5 | 11 | 8.1 | 32600 | 25200 | 77.3% | 1.98 | 31600 | R-410A
210471226 | 2.73 | Yes | ARCOAIRE | HRCU-A-CB (Split System: Heat Pump with Remote Outdoor Unit-Air-Source) | Centrally-Ducted | HVH837GKA2* | EHD4X60AAL+WALLCON | *97CMN0801714A* | 32800 | 16.5 | 11 | 8.1 | 32600 | 25200 | 77.3% | 1.98 | 31600 | R-410A
210471227 | 2.73 | Yes | COMFORTMAKER | HRCU-A-CB (Split System: Heat Pump with Remote Outdoor Unit-Air-Source) | Centrally-Ducted | CVH837GKA2* | EHD4X60AAL+WALLCON | *97CMN0801714A* | 32800 | 16.5 | 11 | 8.1 | 32600 | 25200 | 77.3% | 1.98 | 31600 | R-410A
210471228 | 2.73 | Yes | DAY & NIGHT | HRCU-A-CB (Split System: Heat Pump with Remote Outdoor Unit-Air-Source) | Centrally-Ducted | CVH837GKA2* | EHD4X60AAL+WALLCON | *97CMN0801714A* | 32800 | 16.5 | 11 | 8.1 | 32600 | 25200 | 77.3% | 1.98 | 31600 | R-410A
210471229 | 2.73 | Yes | KEEPRITE | HRCU-A-CB (Split System: Heat Pump with Remote Outdoor Unit-Air-Source) | Centrally-Ducted | CVH837GKA2* | EHD4X60AAL+WALLCON | *97CMN0801714A* | 32800 | 16.5 | 11 | 8.1 | 32600 | 25200 | 77.3% | 1.98 | 31600 | R-410A
210471230 | 2.73 | Yes | KENMORE | HRCU-A-CB (Split System: Heat Pump with Remote Outdoor Unit-Air-Source) | Centrally-Ducted | (C,H,T)VH837GKA2* | EHD4X60AAL+WALLCON | *97CMN0801714A* | 32800 | 16.5 | 11 | 8.1 | 32600 | 25200 | 77.3% | 1.98 | 31600 | R-410A
210471231 | 2.73 | Yes | TEMPSTAR | HRCU-A-CB (Split System: Heat Pump with Remote Outdoor Unit-Air-Source) | Centrally-Ducted | TVH837GKA2* | EHD4X60AAL+WALLCON | *97CMN0801714A* | 32800 | 16.5 | 11 | 8.1 | 32600 | 25200 | 77.3% | 1.98 | 31600 | R-410A
210471243 | 2.75 | Yes | CARRIER | HRCU-A-CB (Split System: Heat Pump with Remote Outdoor Unit-Air-Source) | Centrally-Ducted | 25VNA837A*031* | CSPH*6012AL*+UI | 59MN7B100C21**22 | 33000 | 17 | 11.5 | 8.1 | 32200 | 24800 | 77.02% | 2.02 | 31200 | R-410A
210471244 | 2.75 | Yes | BRYANT HEATING AND COOLING SYSTEMS | HRCU-A-CB (Split System: Heat Pump with Remote Outdoor Unit-Air-Source) | Centrally-Ducted | 288BNV037*0**B* | CSPH*6012AL*+UI | 987MB66100C21*** | 33000 | 17 | 11.5 | 8.1 | 32200 | 24800 | 77.02% | 2.02 | 31200 | R-410A
210471245 | 2.75 | Yes | HEIL | HRCU-A-CB (Split System: Heat Pump with Remote Outdoor Unit-Air-Source) | Centrally-Ducted | HVH837GKA2* | EHD4X60AAL+WALLCON | *97CMN1002122A* | 33000 | 17 | 11.5 | 8.1 | 32200 | 24800 | 77.02% | 2.02 | 31200 | R-410A
210471247 | 2.75 | Yes | AIRQUEST | HRCU-A-CB (Split System: Heat Pump with Remote Outdoor Unit-Air-Source) | Centrally-Ducted | HVH837GKA2* | EHD4X60AAL+WALLCON | *97CMN1002122A* | 33000 | 17 | 11.5 | 8.1 | 32200 | 24800 | 77.02% | 2.02 | 31200 | R-410A
210471248 | 2.75 | Yes | ARCOAIRE | HRCU-A-CB (Split System: Heat Pump with Remote Outdoor Unit-Air-Source) | Centrally-Ducted | HVH837GKA2* | EHD4X60AAL+WALLCON | *97CMN1002122A* | 33000 | 17 | 11.5 | 8.1 | 32200 | 24800 | 77.02% | 2.02 | 31200 | R-410A
210471249 | 2.75 | Yes | COMFORTMAKER | HRCU-A-CB (Split System: Heat Pump with Remote Outdoor Unit-Air-Source) | Centrally-Ducted | CVH837GKA2* | EHD4X60AAL+WALLCON | *97CMN1002122A* | 33000 | 17 | 11.5 | 8.1 | 32200 | 24800 | 77.02% | 2.02 | 31200 | R-410A
210471250 | 2.75 | Yes | DAY & NIGHT | HRCU-A-CB (Split System: Heat Pump with Remote Outdoor Unit-Air-Source) | Centrally-Ducted | CVH837GKA2* | EHD4X60AAL+WALLCON | *97CMN1002122A* | 33000 | 17 | 11.5 | 8.1 | 32200 | 24800 | 77.02% | 2.02 | 31200 | R-410A
210471251 | 2.75 | Yes | KEEPRITE | HRCU-A-CB (Split System: Heat Pump with Remote Outdoor Unit-Air-Source) | Centrally-Ducted | CVH837GKA2* | EHD4X60AAL+WALLCON | *97CMN1002122A* | 33000 | 17 | 11.5 | 8.1 | 32200 | 24800 | 77.02% | 2.02 | 31200 | R-410A
210471252 | 2.75 | Yes | KENMORE | HRCU-A-CB (Split System: Heat Pump with Remote Outdoor Unit-Air-Source) | Centrally-Ducted | (C,H,T)VH837GKA2* | EHD4X60AAL+WALLCON | *97CMN1002122A* | 33000 | 17 | 11.5 | 8.1 | 32200 | 24800 | 77.02% | 2.02 | 31200 | R-410A
210471253 | 2.75 | Yes | TEMPSTAR | HRCU-A-CB (Split System: Heat Pump with Remote Outdoor Unit-Air-Source) | Centrally-Ducted | TVH837GKA2* | EHD4X60AAL+WALLCON | *97CMN1002122A* | 33000 | 17 | 11.5 | 8.1 | 32200 | 24800 | 77.02% | 2.02 | 31200 | R-410A
210471254 | 2.75 | Yes | CARRIER | HRCU-A-CB (Split System: Heat Pump with Remote Outdoor Unit-Air-Source) | Centrally-Ducted | 25VNA837A*031* | CSPH*6012AL*+UI | 59MN7B120C24**22 | 33000 | 17 | 11 | 8.1 | 32200 | 25000 | 77.64% | 2 | 31400 | R-410A
210471255 | 2.75 | Yes | BRYANT HEATING AND COOLING SYSTEMS | HRCU-A-CB (Split System: Heat Pump with Remote Outdoor Unit-Air-Source) | Centrally-Ducted | 288BNV037*0**B* | CSPH*6012AL*+UI | 987MB66120C24*** | 33000 | 17 | 11 | 8.1 | 32200 | 25000 | 77.64% | 2 | 31400 | R-410A
210471256 | 2.75 | Yes | HEIL | HRCU-A-CB (Split System: Heat Pump with Remote Outdoor Unit-Air-Source) | Centrally-Ducted | HVH837GKA2* | EHD4X60AAL+WALLCON | *97CMN1202422A* | 33000 | 17 | 11 | 8.1 | 32200 | 25000 | 77.64% | 2 | 31400 | R-410A
210471258 | 2.75 | Yes | AIRQUEST | HRCU-A-CB (Split System: Heat Pump with Remote Outdoor Unit-Air-Source) | Centrally-Ducted | HVH837GKA2* | EHD4X60AAL+WALLCON | *97CMN1202422A* | 33000 | 17 | 11 | 8.1 | 32200 | 25000 | 77.64% | 2 | 31400 | R-410A
210471259 | 2.75 | Yes | ARCOAIRE | HRCU-A-CB (Split System: Heat Pump with Remote Outdoor Unit-Air-Source) | Centrally-Ducted | HVH837GKA2* | EHD4X60AAL+WALLCON | *97CMN1202422A* | 33000 | 17 | 11 | 8.1 | 32200 | 25000 | 77.64% | 2 | 31400 | R-410A
210471260 | 2.75 | Yes | COMFORTMAKER | HRCU-A-CB (Split System: Heat Pump with Remote Outdoor Unit-Air-Source) | Centrally-Ducted | CVH837GKA2* | EHD4X60AAL+WALLCON | *97CMN1202422A* | 33000 | 17 | 11 | 8.1 | 32200 | 25000 | 77.64% | 2 | 31400 | R-410A
210471261 | 2.75 | Yes | DAY & NIGHT | HRCU-A-CB (Split System: Heat Pump with Remote Outdoor Unit-Air-Source) | Centrally-Ducted | CVH837GKA2* | EHD4X60AAL+WALLCON | *97CMN1202422A* | 33000 | 17 | 11 | 8.1 | 32200 | 25000 | 77.64% | 2 | 31400 | R-410A
210471262 | 2.75 | Yes | KEEPRITE | HRCU-A-CB (Split System: Heat Pump with Remote Outdoor Unit-Air-Source) | Centrally-Ducted | CVH837GKA2* | EHD4X60AAL+WALLCON | *97CMN1202422A* | 33000 | 17 | 11 | 8.1 | 32200 | 25000 | 77.64% | 2 | 31400 | R-410A
210471263 | 2.75 | Yes | KENMORE | HRCU-A-CB (Split System: Heat Pump with Remote Outdoor Unit-Air-Source) | Centrally-Ducted | (C,H,T)VH837GKA2* | EHD4X60AAL+WALLCON | *97CMN1202422A* | 33000 | 17 | 11 | 8.1 | 32200 | 25000 | 77.64% | 2 | 31400 | R-410A
210471264 | 2.75 | Yes | TEMPSTAR | HRCU-A-CB (Split System: Heat Pump with Remote Outdoor Unit-Air-Source) | Centrally-Ducted | TVH837GKA2* | EHD4X60AAL+WALLCON | *97CMN1202422A* | 33000 | 17 | 11 | 8.1 | 32200 | 25000 | 77.64% | 2 | 31400 | R-410A
210471276 | 2.75 | Yes | CARRIER | HRCU-A-CB (Split System: Heat Pump with Remote Outdoor Unit-Air-Source) | Centrally-Ducted | 25VNA837A*031* | CSPH*6012AL*+UI | 59TN6B100C21**22 | 33000 | 17 | 11.5 | 8.1 | 32200 | 24800 | 77.02% | 2.02 | 31200 | R-410A
210471277 | 2.75 | Yes | BRYANT HEATING AND COOLING SYSTEMS | HRCU-A-CB (Split System: Heat Pump with Remote Outdoor Unit-Air-Source) | Centrally-Ducted | 288BNV037*0**B* | CSPH*6012AL*+UI | 986TC66100C21*** | 33000 | 17 | 11.5 | 8.1 | 32200 | 24800 | 77.02% | 2.02 | 31200 | R-410A
210471278 | 2.75 | Yes | HEIL | HRCU-A-CB (Split System: Heat Pump with Remote Outdoor Unit-Air-Source) | Centrally-Ducted | HVH837GKA2* | EHD4X60AAL+WALLCON | *96CTN1002122A* | 33000 | 17 | 11.5 | 8.1 | 32200 | 24800 | 77.02% | 2.02 | 31200 | R-410A
210471280 | 2.75 | Yes | AIRQUEST | HRCU-A-CB (Split System: Heat Pump with Remote Outdoor Unit-Air-Source) | Centrally-Ducted | HVH837GKA2* | EHD4X60AAL+WALLCON | *96CTN1002122A* | 33000 | 17 | 11.5 | 8.1 | 32200 | 24800 | 77.02% | 2.02 | 31200 | R-410A
210471281 | 2.75 | Yes | ARCOAIRE | HRCU-A-CB (Split System: Heat Pump with Remote Outdoor Unit-Air-Source) | Centrally-Ducted | HVH837GKA2* | EHD4X60AAL+WALLCON | *96CTN1002122A* | 33000 | 17 | 11.5 | 8.1 | 32200 | 24800 | 77.02% | 2.02 | 31200 | R-410A
210471282 | 2.75 | Yes | COMFORTMAKER | HRCU-A-CB (Split System: Heat Pump with Remote Outdoor Unit-Air-Source) | Centrally-Ducted | CVH837GKA2* | EHD4X60AAL+WALLCON | *96CTN1002122A* | 33000 | 17 | 11.5 | 8.1 | 32200 | 24800 | 77.02% | 2.02 | 31200 | R-410A
210471283 | 2.75 | Yes | DAY & NIGHT | HRCU-A-CB (Split System: Heat Pump with Remote Outdoor Unit-Air-Source) | Centrally-Ducted | CVH837GKA2* | EHD4X60AAL+WALLCON | *96CTN1002122A* | 33000 | 17 | 11.5 | 8.1 | 32200 | 24800 | 77.02% | 2.02 | 31200 | R-410A
210471284 | 2.75 | Yes | KEEPRITE | HRCU-A-CB (Split System: Heat Pump with Remote Outdoor Unit-Air-Source) | Centrally-Ducted | CVH837GKA2* | EHD4X60AAL+WALLCON | *96CTN1002122A* | 33000 | 17 | 11.5 | 8.1 | 32200 | 24800 | 77.02% | 2.02 | 31200 | R-410A
210471285 | 2.75 | Yes | KENMORE | HRCU-A-CB (Split System: Heat Pump with Remote Outdoor Unit-Air-Source) | Centrally-Ducted | (C,H,T)VH837GKA2* | EHD4X60AAL+WALLCON | *96CTN1002122A* | 33000 | 17 | 11.5 | 8.1 | 32200 | 24800 | 77.02% | 2.02 | 31200 | R-410A
210471286 | 2.75 | Yes | TEMPSTAR | HRCU-A-CB (Split System: Heat Pump with Remote Outdoor Unit-Air-Source) | Centrally-Ducted | TVH837GKA2* | EHD4X60AAL+WALLCON | *96CTN1002122A* | 33000 | 17 | 11.5 | 8.1 | 32200 | 24800 | 77.02% | 2.02 | 31200 | R-410A
210471287 | 2.73 | Yes | CARRIER | HRCU-A-CB (Split System: Heat Pump with Remote Outdoor Unit-Air-Source) | Centrally-Ducted | 25VNA837A*031* | CSPH*6012AL*+UI | 58TN*A070C14**12 | 32800 | 17 | 11 | 8.1 | 32400 | 25000 | 77.16% | 2 | 31400 | R-410A
210471288 | 2.73 | Yes | BRYANT HEATING AND COOLING SYSTEMS | HRCU-A-CB (Split System: Heat Pump with Remote Outdoor Unit-Air-Source) | Centrally-Ducted | 288BNV037*0**B* | CSPH*6012AL*+UI | 88*TA36070C14*** | 32800 | 17 | 11 | 8.1 | 32400 | 25000 | 77.16% | 2 | 31400 | R-410A
210471289 | 2.73 | Yes | HEIL | HRCU-A-CB (Split System: Heat Pump with Remote Outdoor Unit-Air-Source) | Centrally-Ducted | HVH837GKA2* | EHD4X60AAL+WALLCON | *80CTL0701412A* | 32800 | 17 | 11 | 8.1 | 32400 | 25000 | 77.16% | 2 | 31400 | R-410A
210471291 | 2.73 | Yes | AIRQUEST | HRCU-A-CB (Split System: Heat Pump with Remote Outdoor Unit-Air-Source) | Centrally-Ducted | HVH837GKA2* | EHD4X60AAL+WALLCON | *80CTL0701412A* | 32800 | 17 | 11 | 8.1 | 32400 | 25000 | 77.16% | 2 | 31400 | R-410A
210471292 | 2.73 | Yes | ARCOAIRE | HRCU-A-CB (Split System: Heat Pump with Remote Outdoor Unit-Air-Source) | Centrally-Ducted | HVH837GKA2* | EHD4X60AAL+WALLCON | *80CTL0701412A* | 32800 | 17 | 11 | 8.1 | 32400 | 25000 | 77.16% | 2 | 31400 | R-410A
210471293 | 2.73 | Yes | COMFORTMAKER | HRCU-A-CB (Split System: Heat Pump with Remote Outdoor Unit-Air-Source) | Centrally-Ducted | CVH837GKA2* | EHD4X60AAL+WALLCON | *80CTL0701412A* | 32800 | 17 | 11 | 8.1 | 32400 | 25000 | 77.16% | 2 | 31400 | R-410A
210471294 | 2.73 | Yes | DAY & NIGHT | HRCU-A-CB (Split System: Heat Pump with Remote Outdoor Unit-Air-Source) | Centrally-Ducted | CVH837GKA2* | EHD4X60AAL+WALLCON | *80CTL0701412A* | 32800 | 17 | 11 | 8.1 | 32400 | 25000 | 77.16% | 2 | 31400 | R-410A
210471295 | 2.73 | Yes | KEEPRITE | HRCU-A-CB (Split System: Heat Pump with Remote Outdoor Unit-Air-Source) | Centrally-Ducted | CVH837GKA2* | EHD4X60AAL+WALLCON | *80CTL0701412A* | 32800 | 17 | 11 | 8.1 | 32400 | 25000 | 77.16% | 2 | 31400 | R-410A
210471296 | 2.73 | Yes | KENMORE | HRCU-A-CB (Split System: Heat Pump with Remote Outdoor Unit-Air-Source) | Centrally-Ducted | (C,H,T)VH837GKA2* | EHD4X60AAL+WALLCON | *80CTL0701412A* | 32800 | 17 | 11 | 8.1 | 32400 | 25000 | 77.16% | 2 | 31400 | R-410A
210471297 | 2.73 | Yes | TEMPSTAR | HRCU-A-CB (Split System: Heat Pump with Remote Outdoor Unit-Air-Source) | Centrally-Ducted | TVH837GKA2* | EHD4X60AAL+WALLCON | *80CTL0701412A* | 32800 | 17 | 11 | 8.1 | 32400 | 25000 | 77.16% | 2 | 31400 | R-410A
210471298 | 2.75 | Yes | CARRIER | HRCU-A-CB (Split System: Heat Pump with Remote Outdoor Unit-Air-Source) | Centrally-Ducted | 25VNA837A*031* | CSPH*6012AL*+UI | 58TN*A090C17**16 | 33000 | 17.5 | 11.5 | 8.1 | 32200 | 24800 | 77.02% | 2.02 | 31200 | R-410A
210471299 | 2.75 | Yes | BRYANT HEATING AND COOLING SYSTEMS | HRCU-A-CB (Split System: Heat Pump with Remote Outdoor Unit-Air-Source) | Centrally-Ducted | 288BNV037*0**B* | CSPH*6012AL*+UI | 88*TA48090C17*** | 33000 | 17.5 | 11.5 | 8.1 | 32200 | 24800 | 77.02% | 2.02 | 31200 | R-410A
210471300 | 2.75 | Yes | HEIL | HRCU-A-CB (Split System: Heat Pump with Remote Outdoor Unit-Air-Source) | Centrally-Ducted | HVH837GKA2* | EHD4X60AAL+WALLCON | *80CTL0901716A* | 33000 | 17.5 | 11.5 | 8.1 | 32200 | 24800 | 77.02% | 2.02 | 31200 | R-410A
210471302 | 2.75 | Yes | AIRQUEST | HRCU-A-CB (Split System: Heat Pump with Remote Outdoor Unit-Air-Source) | Centrally-Ducted | HVH837GKA2* | EHD4X60AAL+WALLCON | *80CTL0901716A* | 33000 | 17.5 | 11.5 | 8.1 | 32200 | 24800 | 77.02% | 2.02 | 31200 | R-410A
210471303 | 2.75 | Yes | ARCOAIRE | HRCU-A-CB (Split System: Heat Pump with Remote Outdoor Unit-Air-Source) | Centrally-Ducted | HVH837GKA2* | EHD4X60AAL+WALLCON | *80CTL0901716A* | 33000 | 17.5 | 11.5 | 8.1 | 32200 | 24800 | 77.02% | 2.02 | 31200 | R-410A
210471304 | 2.75 | Yes | COMFORTMAKER | HRCU-A-CB (Split System: Heat Pump with Remote Outdoor Unit-Air-Source) | Centrally-Ducted | CVH837GKA2* | EHD4X60AAL+WALLCON | *80CTL0901716A* | 33000 | 17.5 | 11.5 | 8.1 | 32200 | 24800 | 77.02% | 2.02 | 31200 | R-410A
210471305 | 2.75 | Yes | DAY & NIGHT | HRCU-A-CB (Split System: Heat Pump with Remote Outdoor Unit-Air-Source) | Centrally-Ducted | CVH837GKA2* | EHD4X60AAL+WALLCON | *80CTL0901716A* | 33000 | 17.5 | 11.5 | 8.1 | 32200 | 24800 | 77.02% | 2.02 | 31200 | R-410A
210471306 | 2.75 | Yes | KEEPRITE | HRCU-A-CB (Split System: Heat Pump with Remote Outdoor Unit-Air-Source) | Centrally-Ducted | CVH837GKA2* | EHD4X60AAL+WALLCON | *80CTL0901716A* | 33000 | 17.5 | 11.5 | 8.1 | 32200 | 24800 | 77.02% | 2.02 | 31200 | R-410A
210471307 | 2.75 | Yes | KENMORE | HRCU-A-CB (Split System: Heat Pump with Remote Outdoor Unit-Air-Source) | Centrally-Ducted | (C,H,T)VH837GKA2* | EHD4X60AAL+WALLCON | *80CTL0901716A* | 33000 | 17.5 | 11.5 | 8.1 | 32200 | 24800 | 77.02% | 2.02 | 31200 | R-410A
210471308 | 2.75 | Yes | TEMPSTAR | HRCU-A-CB (Split System: Heat Pump with Remote Outdoor Unit-Air-Source) | Centrally-Ducted | TVH837GKA2* | EHD4X60AAL+WALLCON | *80CTL0901716A* | 33000 | 17.5 | 11.5 | 8.1 | 32200 | 24800 | 77.02% | 2.02 | 31200 | R-410A
210471320 | 2.73 | Yes | CARRIER | HRCU-A-CB (Split System: Heat Pump with Remote Outdoor Unit-Air-Source) | Centrally-Ducted | 25VNA837A*031* | CSPH*6012AL*+UI | 59MN7B060C21**20 | 32800 | 16.5 | 11 | 8.1 | 32400 | 25200 | 77.78% | 1.98 | 31600 | R-410A
210471321 | 2.73 | Yes | BRYANT HEATING AND COOLING SYSTEMS | HRCU-A-CB (Split System: Heat Pump with Remote Outdoor Unit-Air-Source) | Centrally-Ducted | 288BNV037*0**B* | CSPH*6012AL*+UI | 987MB60060C21*** | 32800 | 16.5 | 11 | 8.1 | 32400 | 25200 | 77.78% | 1.98 | 31600 | R-410A
210471322 | 2.73 | Yes | HEIL | HRCU-A-CB (Split System: Heat Pump with Remote Outdoor Unit-Air-Source) | Centrally-Ducted | HVH837GKA2* | EHD4X60AAL+WALLCON | *97CMN0602120A* | 32800 | 16.5 | 11 | 8.1 | 32400 | 25200 | 77.78% | 1.98 | 31600 | R-410A
210471324 | 2.73 | Yes | AIRQUEST | HRCU-A-CB (Split System: Heat Pump with Remote Outdoor Unit-Air-Source) | Centrally-Ducted | HVH837GKA2* | EHD4X60AAL+WALLCON | *97CMN0602120A* | 32800 | 16.5 | 11 | 8.1 | 32400 | 25200 | 77.78% | 1.98 | 31600 | R-410A
210471325 | 2.73 | Yes | ARCOAIRE | HRCU-A-CB (Split System: Heat Pump with Remote Outdoor Unit-Air-Source) | Centrally-Ducted | HVH837GKA2* | EHD4X60AAL+WALLCON | *97CMN0602120A* | 32800 | 16.5 | 11 | 8.1 | 32400 | 25200 | 77.78% | 1.98 | 31600 | R-410A
210471326 | 2.73 | Yes | COMFORTMAKER | HRCU-A-CB (Split System: Heat Pump with Remote Outdoor Unit-Air-Source) | Centrally-Ducted | CVH837GKA2* | EHD4X60AAL+WALLCON | *97CMN0602120A* | 32800 | 16.5 | 11 | 8.1 | 32400 | 25200 | 77.78% | 1.98 | 31600 | R-410A
210471327 | 2.73 | Yes | DAY & NIGHT | HRCU-A-CB (Split System: Heat Pump with Remote Outdoor Unit-Air-Source) | Centrally-Ducted | CVH837GKA2* | EHD4X60AAL+WALLCON | *97CMN0602120A* | 32800 | 16.5 | 11 | 8.1 | 32400 | 25200 | 77.78% | 1.98 | 31600 | R-410A
210471328 | 2.73 | Yes | KEEPRITE | HRCU-A-CB (Split System: Heat Pump with Remote Outdoor Unit-Air-Source) | Centrally-Ducted | CVH837GKA2* | EHD4X60AAL+WALLCON | *97CMN0602120A* | 32800 | 16.5 | 11 | 8.1 | 32400 | 25200 | 77.78% | 1.98 | 31600 | R-410A
210471329 | 2.73 | Yes | KENMORE | HRCU-A-CB (Split System: Heat Pump with Remote Outdoor Unit-Air-Source) | Centrally-Ducted | (C,H,T)VH837GKA2* | EHD4X60AAL+WALLCON | *97CMN0602120A* | 32800 | 16.5 | 11 | 8.1 | 32400 | 25200 | 77.78% | 1.98 | 31600 | R-410A
210471330 | 2.73 | Yes | TEMPSTAR | HRCU-A-CB (Split System: Heat Pump with Remote Outdoor Unit-Air-Source) | Centrally-Ducted | TVH837GKA2* | EHD4X60AAL+WALLCON | *97CMN0602120A* | 32800 | 16.5 | 11 | 8.1 | 32400 | 25200 | 77.78% | 1.98 | 31600 | R-410A
210472740 | 2.03 | Yes | 1HVAC | HRCU-A-CB (Split System: Heat Pump with Remote Outdoor Unit-Air-Source) | Centrally-Ducted | HVH825GKA3* | EA*4X25L17A*+WALLCON | *80CTL0701412A* | 24400 | 17.5 | 11 | 8.1 | 21200 | 18200 | 85.85% | 2.22 | 20600 | R-410A
210472741 | 2.03 | Yes | 1HVAC | HRCU-A-CB (Split System: Heat Pump with Remote Outdoor Unit-Air-Source) | Centrally-Ducted | HVH825GKA3* | EA*4X25L17A*+WALLCON | *80CTL0901716A* | 24400 | 17.5 | 11 | 8.1 | 21200 | 18200 | 85.85% | 2.22 | 20600 | R-410A
210472793 | 2.03 | Yes | 1HVAC | HRCU-A-CB (Split System: Heat Pump with Remote Outdoor Unit-Air-Source) | Centrally-Ducted | HVH825GKA3* | EA*4X37L21A*+WALLCON | *95CSU0802120A* | 24400 | 17 | 11 | 8.1 | 21200 | 18200 | 85.85% | 2.22 | 20600 | R-410A
210472794 | 2.03 | Yes | 1HVAC | HRCU-A-CB (Split System: Heat Pump with Remote Outdoor Unit-Air-Source) | Centrally-Ducted | HVH825GKA3* | EA*4X37L21A*+WALLCON | *95CSU1002122A* | 24400 | 17 | 11 | 8.1 | 21200 | 18200 | 85.85% | 2.22 | 20600 | R-410A
210472795 | 2.03 | Yes | 1HVAC | HRCU-A-CB (Split System: Heat Pump with Remote Outdoor Unit-Air-Source) | Centrally-Ducted | HVH825GKA3* | EA*4X37L21A*+WALLCON | *80CSU0401712A* | 24400 | 17 | 11 | 8.1 | 21200 | 18200 | 85.85% | 2.22 | 20600 | R-410A
210472806 | 2.05 | Yes | 1HVAC | HRCU-A-CB (Split System: Heat Pump with Remote Outdoor Unit-Air-Source) | Centrally-Ducted | HVH825GKA3* | EA*4X37L21A*+WALLCON | *80CTL0901716A* | 24600 | 17.5 | 11 | 8.1 | 21000 | 18100 | 86.19% | 2.24 | 20400 | R-410A
210472808 | 1.97 | Yes | CARRIER | HRCU-A-CB (Split System: Heat Pump with Remote Outdoor Unit-Air-Source) | Centrally-Ducted | 25VNA825A*032* | CAP**4221AL*+UI | 59CU5A060C17**16 | 23600 | 16.5 | 10.5 | 8.1 | 21400 | 16700 | 78.04% | 1.94 | 20800 | R-410A
210472809 | 1.97 | Yes | BRYANT HEATING AND COOLING SYSTEMS | HRCU-A-CB (Split System: Heat Pump with Remote Outdoor Unit-Air-Source) | Centrally-Ducted | 288BNV025*0**C* | CAP**4221AL*+UI | 935CA48060C17*** | 23600 | 16.5 | 10.5 | 8.1 | 21400 | 16700 | 78.04% | 1.94 | 20800 | R-410A
210472810 | 1.97 | Yes | HEIL | HRCU-A-CB (Split System: Heat Pump with Remote Outdoor Unit-Air-Source) | Centrally-Ducted | HVH825GKA3* | EA*4X42L21A*+WALLCON | *95CSU0601716A* | 23600 | 16.5 | 10.5 | 8.1 | 21400 | 16700 | 78.04% | 1.94 | 20800 | R-410A
210472812 | 1.97 | Yes | AIRQUEST | HRCU-A-CB (Split System: Heat Pump with Remote Outdoor Unit-Air-Source) | Centrally-Ducted | HVH825GKA3* | EA*4X42L21A*+WALLCON | *95CSU0601716A* | 23600 | 16.5 | 10.5 | 8.1 | 21400 | 16700 | 78.04% | 1.94 | 20800 | R-410A
210472813 | 1.97 | Yes | ARCOAIRE | HRCU-A-CB (Split System: Heat Pump with Remote Outdoor Unit-Air-Source) | Centrally-Ducted | HVH825GKA3* | EA*4X42L21A*+WALLCON | *95CSU0601716A* | 23600 | 16.5 | 10.5 | 8.1 | 21400 | 16700 | 78.04% | 1.94 | 20800 | R-410A
210472814 | 1.97 | Yes | COMFORTMAKER | HRCU-A-CB (Split System: Heat Pump with Remote Outdoor Unit-Air-Source) | Centrally-Ducted | CVH825GKA3* | EA*4X42L21A*+WALLCON | *95CSU0601716A* | 23600 | 16.5 | 10.5 | 8.1 | 21400 | 16700 | 78.04% | 1.94 | 20800 | R-410A
210472815 | 1.97 | Yes | DAY & NIGHT | HRCU-A-CB (Split System: Heat Pump with Remote Outdoor Unit-Air-Source) | Centrally-Ducted | CVH825GKA3* | EA*4X42L21A*+WALLCON | *95CSU0601716A* | 23600 | 16.5 | 10.5 | 8.1 | 21400 | 16700 | 78.04% | 1.94 | 20800 | R-410A
210472816 | 1.97 | Yes | KEEPRITE | HRCU-A-CB (Split System: Heat Pump with Remote Outdoor Unit-Air-Source) | Centrally-Ducted | CVH825GKA3* | EA*4X42L21A*+WALLCON | *95CSU0601716A* | 23600 | 16.5 | 10.5 | 8.1 | 21400 | 16700 | 78.04% | 1.94 | 20800 | R-410A
210472817 | 1.97 | Yes | KENMORE | HRCU-A-CB (Split System: Heat Pump with Remote Outdoor Unit-Air-Source) | Centrally-Ducted | (C,H,T)VH825GKA3* | EA*4X42L21A*+WALLCON | *95CSU0601716A* | 23600 | 16.5 | 10.5 | 8.1 | 21400 | 16700 | 78.04% | 1.94 | 20800 | R-410A
210472818 | 1.97 | Yes | TEMPSTAR | HRCU-A-CB (Split System: Heat Pump with Remote Outdoor Unit-Air-Source) | Centrally-Ducted | TVH825GKA3* | EA*4X42L21A*+WALLCON | *95CSU0601716A* | 23600 | 16.5 | 10.5 | 8.1 | 21400 | 16700 | 78.04% | 1.94 | 20800 | R-410A
210472819 | 1.98 | Yes | CARRIER | HRCU-A-CB (Split System: Heat Pump with Remote Outdoor Unit-Air-Source) | Centrally-Ducted | 25VNA825A*032* | CAP**4221AL*+UI | 59CU5A080C21**20 | 23800 | 16.5 | 11 | 8.1 | 21400 | 16600 | 77.57% | 1.96 | 20600 | R-410A
210472820 | 1.98 | Yes | BRYANT HEATING AND COOLING SYSTEMS | HRCU-A-CB (Split System: Heat Pump with Remote Outdoor Unit-Air-Source) | Centrally-Ducted | 288BNV025*0**C* | CAP**4221AL*+UI | 935CA60080C21*** | 23800 | 16.5 | 11 | 8.1 | 21400 | 16600 | 77.57% | 1.96 | 20600 | R-410A
210472821 | 1.98 | Yes | HEIL | HRCU-A-CB (Split System: Heat Pump with Remote Outdoor Unit-Air-Source) | Centrally-Ducted | HVH825GKA3* | EA*4X42L21A*+WALLCON | *95CSU0802120A* | 23800 | 16.5 | 11 | 8.1 | 21400 | 16600 | 77.57% | 1.96 | 20600 | R-410A
210472823 | 1.98 | Yes | AIRQUEST | HRCU-A-CB (Split System: Heat Pump with Remote Outdoor Unit-Air-Source) | Centrally-Ducted | HVH825GKA3* | EA*4X42L21A*+WALLCON | *95CSU0802120A* | 23800 | 16.5 | 11 | 8.1 | 21400 | 16600 | 77.57% | 1.96 | 20600 | R-410A
210472824 | 1.98 | Yes | ARCOAIRE | HRCU-A-CB (Split System: Heat Pump with Remote Outdoor Unit-Air-Source) | Centrally-Ducted | HVH825GKA3* | EA*4X42L21A*+WALLCON | *95CSU0802120A* | 23800 | 16.5 | 11 | 8.1 | 21400 | 16600 | 77.57% | 1.96 | 20600 | R-410A
210472825 | 1.98 | Yes | COMFORTMAKER | HRCU-A-CB (Split System: Heat Pump with Remote Outdoor Unit-Air-Source) | Centrally-Ducted | CVH825GKA3* | EA*4X42L21A*+WALLCON | *95CSU0802120A* | 23800 | 16.5 | 11 | 8.1 | 21400 | 16600 | 77.57% | 1.96 | 20600 | R-410A
210472826 | 1.98 | Yes | DAY & NIGHT | HRCU-A-CB (Split System: Heat Pump with Remote Outdoor Unit-Air-Source) | Centrally-Ducted | CVH825GKA3* | EA*4X42L21A*+WALLCON | *95CSU0802120A* | 23800 | 16.5 | 11 | 8.1 | 21400 | 16600 | 77.57% | 1.96 | 20600 | R-410A
210472827 | 1.98 | Yes | KEEPRITE | HRCU-A-CB (Split System: Heat Pump with Remote Outdoor Unit-Air-Source) | Centrally-Ducted | CVH825GKA3* | EA*4X42L21A*+WALLCON | *95CSU0802120A* | 23800 | 16.5 | 11 | 8.1 | 21400 | 16600 | 77.57% | 1.96 | 20600 | R-410A
210472828 | 1.98 | Yes | KENMORE | HRCU-A-CB (Split System: Heat Pump with Remote Outdoor Unit-Air-Source) | Centrally-Ducted | (C,H,T)VH825GKA3* | EA*4X42L21A*+WALLCON | *95CSU0802120A* | 23800 | 16.5 | 11 | 8.1 | 21400 | 16600 | 77.57% | 1.96 | 20600 | R-410A
210472829 | 1.98 | Yes | TEMPSTAR | HRCU-A-CB (Split System: Heat Pump with Remote Outdoor Unit-Air-Source) | Centrally-Ducted | TVH825GKA3* | EA*4X42L21A*+WALLCON | *95CSU0802120A* | 23800 | 16.5 | 11 | 8.1 | 21400 | 16600 | 77.57% | 1.96 | 20600 | R-410A
210472830 | 1.98 | Yes | CARRIER | HRCU-A-CB (Split System: Heat Pump with Remote Outdoor Unit-Air-Source) | Centrally-Ducted | 25VNA825A*032* | CAP**4221AL*+UI | 59CU5A100C21**22 | 23800 | 16.5 | 11 | 8.1 | 21400 | 16600 | 77.57% | 1.96 | 20600 | R-410A
210472831 | 1.98 | Yes | BRYANT HEATING AND COOLING SYSTEMS | HRCU-A-CB (Split System: Heat Pump with Remote Outdoor Unit-Air-Source) | Centrally-Ducted | 288BNV025*0**C* | CAP**4221AL*+UI | 935CA66100C21*** | 23800 | 16.5 | 11 | 8.1 | 21400 | 16600 | 77.57% | 1.96 | 20600 | R-410A
210472832 | 1.98 | Yes | HEIL | HRCU-A-CB (Split System: Heat Pump with Remote Outdoor Unit-Air-Source) | Centrally-Ducted | HVH825GKA3* | EA*4X42L21A*+WALLCON | *95CSU1002122A* | 23800 | 16.5 | 11 | 8.1 | 21400 | 16600 | 77.57% | 1.96 | 20600 | R-410A
210472834 | 1.98 | Yes | AIRQUEST | HRCU-A-CB (Split System: Heat Pump with Remote Outdoor Unit-Air-Source) | Centrally-Ducted | HVH825GKA3* | EA*4X42L21A*+WALLCON | *95CSU1002122A* | 23800 | 16.5 | 11 | 8.1 | 21400 | 16600 | 77.57% | 1.96 | 20600 | R-410A
210472835 | 1.98 | Yes | ARCOAIRE | HRCU-A-CB (Split System: Heat Pump with Remote Outdoor Unit-Air-Source) | Centrally-Ducted | HVH825GKA3* | EA*4X42L21A*+WALLCON | *95CSU1002122A* | 23800 | 16.5 | 11 | 8.1 | 21400 | 16600 | 77.57% | 1.96 | 20600 | R-410A
210472836 | 1.98 | Yes | COMFORTMAKER | HRCU-A-CB (Split System: Heat Pump with Remote Outdoor Unit-Air-Source) | Centrally-Ducted | CVH825GKA3* | EA*4X42L21A*+WALLCON | *95CSU1002122A* | 23800 | 16.5 | 11 | 8.1 | 21400 | 16600 | 77.57% | 1.96 | 20600 | R-410A
210472837 | 1.98 | Yes | DAY & NIGHT | HRCU-A-CB (Split System: Heat Pump with Remote Outdoor Unit-Air-Source) | Centrally-Ducted | CVH825GKA3* | EA*4X42L21A*+WALLCON | *95CSU1002122A* | 23800 | 16.5 | 11 | 8.1 | 21400 | 16600 | 77.57% | 1.96 | 20600 | R-410A
210472838 | 1.98 | Yes | KEEPRITE | HRCU-A-CB (Split System: Heat Pump with Remote Outdoor Unit-Air-Source) | Centrally-Ducted | CVH825GKA3* | EA*4X42L21A*+WALLCON | *95CSU1002122A* | 23800 | 16.5 | 11 | 8.1 | 21400 | 16600 | 77.57% | 1.96 | 20600 | R-410A
210472839 | 1.98 | Yes | KENMORE | HRCU-A-CB (Split System: Heat Pump with Remote Outdoor Unit-Air-Source) | Centrally-Ducted | (C,H,T)VH825GKA3* | EA*4X42L21A*+WALLCON | *95CSU1002122A* | 23800 | 16.5 | 11 | 8.1 | 21400 | 16600 | 77.57% | 1.96 | 20600 | R-410A
210472840 | 1.98 | Yes | TEMPSTAR | HRCU-A-CB (Split System: Heat Pump with Remote Outdoor Unit-Air-Source) | Centrally-Ducted | TVH825GKA3* | EA*4X42L21A*+WALLCON | *95CSU1002122A* | 23800 | 16.5 | 11 | 8.1 | 21400 | 16600 | 77.57% | 1.96 | 20600 | R-410A
210472841 | 1.98 | Yes | CARRIER | HRCU-A-CB (Split System: Heat Pump with Remote Outdoor Unit-Air-Source) | Centrally-Ducted | 25VNA825A*032* | CAP**4221AL*+UI | 58CU*A040C17**12 | 23800 | 17 | 11 | 8.1 | 21400 | 16600 | 77.57% | 1.96 | 20600 | R-410A
210472842 | 1.98 | Yes | BRYANT HEATING AND COOLING SYSTEMS | HRCU-A-CB (Split System: Heat Pump with Remote Outdoor Unit-Air-Source) | Centrally-Ducted | 288BNV025*0**C* | CAP**4221AL*+UI | 83*CA36040C17*** | 23800 | 17 | 11 | 8.1 | 21400 | 16600 | 77.57% | 1.96 | 20600 | R-410A
210472843 | 1.98 | Yes | HEIL | HRCU-A-CB (Split System: Heat Pump with Remote Outdoor Unit-Air-Source) | Centrally-Ducted | HVH825GKA3* | EA*4X42L21A*+WALLCON | *80CSU0401712A* | 23800 | 17 | 11 | 8.1 | 21400 | 16600 | 77.57% | 1.96 | 20600 | R-410A
210472845 | 1.98 | Yes | AIRQUEST | HRCU-A-CB (Split System: Heat Pump with Remote Outdoor Unit-Air-Source) | Centrally-Ducted | HVH825GKA3* | EA*4X42L21A*+WALLCON | *80CSU0401712A* | 23800 | 17 | 11 | 8.1 | 21400 | 16600 | 77.57% | 1.96 | 20600 | R-410A
210472846 | 1.98 | Yes | ARCOAIRE | HRCU-A-CB (Split System: Heat Pump with Remote Outdoor Unit-Air-Source) | Centrally-Ducted | HVH825GKA3* | EA*4X42L21A*+WALLCON | *80CSU0401712A* | 23800 | 17 | 11 | 8.1 | 21400 | 16600 | 77.57% | 1.96 | 20600 | R-410A
210472847 | 1.98 | Yes | COMFORTMAKER | HRCU-A-CB (Split System: Heat Pump with Remote Outdoor Unit-Air-Source) | Centrally-Ducted | CVH825GKA3* | EA*4X42L21A*+WALLCON | *80CSU0401712A* | 23800 | 17 | 11 | 8.1 | 21400 | 16600 | 77.57% | 1.96 | 20600 | R-410A
210472848 | 1.98 | Yes | DAY & NIGHT | HRCU-A-CB (Split System: Heat Pump with Remote Outdoor Unit-Air-Source) | Centrally-Ducted | CVH825GKA3* | EA*4X42L21A*+WALLCON | *80CSU0401712A* | 23800 | 17 | 11 | 8.1 | 21400 | 16600 | 77.57% | 1.96 | 20600 | R-410A
210472849 | 1.98 | Yes | KEEPRITE | HRCU-A-CB (Split System: Heat Pump with Remote Outdoor Unit-Air-Source) | Centrally-Ducted | CVH825GKA3* | EA*4X42L21A*+WALLCON | *80CSU0401712A* | 23800 | 17 | 11 | 8.1 | 21400 | 16600 | 77.57% | 1.96 | 20600 | R-410A
210472850 | 1.98 | Yes | KENMORE | HRCU-A-CB (Split System: Heat Pump with Remote Outdoor Unit-Air-Source) | Centrally-Ducted | (C,H,T)VH825GKA3* | EA*4X42L21A*+WALLCON | *80CSU0401712A* | 23800 | 17 | 11 | 8.1 | 21400 | 16600 | 77.57% | 1.96 | 20600 | R-410A
210472851 | 1.98 | Yes | TEMPSTAR | HRCU-A-CB (Split System: Heat Pump with Remote Outdoor Unit-Air-Source) | Centrally-Ducted | TVH825GKA3* | EA*4X42L21A*+WALLCON | *80CSU0401712A* | 23800 | 17 | 11 | 8.1 | 21400 | 16600 | 77.57% | 1.96 | 20600 | R-410A
210472852 | 1.98 | Yes | CARRIER | HRCU-A-CB (Split System: Heat Pump with Remote Outdoor Unit-Air-Source) | Centrally-Ducted | 25VNA825A*032* | CAP**4221AL*+UI | 58CU*A060C17**16 | 23800 | 16.5 | 10.5 | 8.1 | 21400 | 16600 | 77.57% | 1.96 | 20600 | R-410A
210472853 | 1.98 | Yes | BRYANT HEATING AND COOLING SYSTEMS | HRCU-A-CB (Split System: Heat Pump with Remote Outdoor Unit-Air-Source) | Centrally-Ducted | 288BNV025*0**C* | CAP**4221AL*+UI | 83*CA48060C17*** | 23800 | 16.5 | 10.5 | 8.1 | 21400 | 16600 | 77.57% | 1.96 | 20600 | R-410A
210472854 | 1.98 | Yes | HEIL | HRCU-A-CB (Split System: Heat Pump with Remote Outdoor Unit-Air-Source) | Centrally-Ducted | HVH825GKA3* | EA*4X42L21A*+WALLCON | *80CSU0601716A* | 23800 | 16.5 | 10.5 | 8.1 | 21400 | 16600 | 77.57% | 1.96 | 20600 | R-410A
210472856 | 1.98 | Yes | AIRQUEST | HRCU-A-CB (Split System: Heat Pump with Remote Outdoor Unit-Air-Source) | Centrally-Ducted | HVH825GKA3* | EA*4X42L21A*+WALLCON | *80CSU0601716A* | 23800 | 16.5 | 10.5 | 8.1 | 21400 | 16600 | 77.57% | 1.96 | 20600 | R-410A
210472857 | 1.98 | Yes | ARCOAIRE | HRCU-A-CB (Split System: Heat Pump with Remote Outdoor Unit-Air-Source) | Centrally-Ducted | HVH825GKA3* | EA*4X42L21A*+WALLCON | *80CSU0601716A* | 23800 | 16.5 | 10.5 | 8.1 | 21400 | 16600 | 77.57% | 1.96 | 20600 | R-410A
210472858 | 1.98 | Yes | COMFORTMAKER | HRCU-A-CB (Split System: Heat Pump with Remote Outdoor Unit-Air-Source) | Centrally-Ducted | CVH825GKA3* | EA*4X42L21A*+WALLCON | *80CSU0601716A* | 23800 | 16.5 | 10.5 | 8.1 | 21400 | 16600 | 77.57% | 1.96 | 20600 | R-410A
210472859 | 1.98 | Yes | DAY & NIGHT | HRCU-A-CB (Split System: Heat Pump with Remote Outdoor Unit-Air-Source) | Centrally-Ducted | CVH825GKA3* | EA*4X42L21A*+WALLCON | *80CSU0601716A* | 23800 | 16.5 | 10.5 | 8.1 | 21400 | 16600 | 77.57% | 1.96 | 20600 | R-410A
210472860 | 1.98 | Yes | KEEPRITE | HRCU-A-CB (Split System: Heat Pump with Remote Outdoor Unit-Air-Source) | Centrally-Ducted | CVH825GKA3* | EA*4X42L21A*+WALLCON | *80CSU0601716A* | 23800 | 16.5 | 10.5 | 8.1 | 21400 | 16600 | 77.57% | 1.96 | 20600 | R-410A
210472861 | 1.98 | Yes | KENMORE | HRCU-A-CB (Split System: Heat Pump with Remote Outdoor Unit-Air-Source) | Centrally-Ducted | (C,H,T)VH825GKA3* | EA*4X42L21A*+WALLCON | *80CSU0601716A* | 23800 | 16.5 | 10.5 | 8.1 | 21400 | 16600 | 77.57% | 1.96 | 20600 | R-410A
210472862 | 1.98 | Yes | TEMPSTAR | HRCU-A-CB (Split System: Heat Pump with Remote Outdoor Unit-Air-Source) | Centrally-Ducted | TVH825GKA3* | EA*4X42L21A*+WALLCON | *80CSU0601716A* | 23800 | 16.5 | 10.5 | 8.1 | 21400 | 16600 | 77.57% | 1.96 | 20600 | R-410A
210472863 | 1.98 | Yes | CARRIER | HRCU-A-CB (Split System: Heat Pump with Remote Outdoor Unit-Air-Source) | Centrally-Ducted | 25VNA825A*032* | CAP**4221AL*+UI | 58CU*A100C21**20 | 23800 | 16.5 | 10.5 | 8.1 | 21400 | 16700 | 78.04% | 1.96 | 20800 | R-410A
210472864 | 1.98 | Yes | BRYANT HEATING AND COOLING SYSTEMS | HRCU-A-CB (Split System: Heat Pump with Remote Outdoor Unit-Air-Source) | Centrally-Ducted | 288BNV025*0**C* | CAP**4221AL*+UI | 83*CA60100C21*** | 23800 | 16.5 | 10.5 | 8.1 | 21400 | 16700 | 78.04% | 1.96 | 20800 | R-410A
210472865 | 1.98 | Yes | HEIL | HRCU-A-CB (Split System: Heat Pump with Remote Outdoor Unit-Air-Source) | Centrally-Ducted | HVH825GKA3* | EA*4X42L21A*+WALLCON | *80CSU1002120A* | 23800 | 16.5 | 10.5 | 8.1 | 21400 | 16700 | 78.04% | 1.96 | 20800 | R-410A
210472867 | 1.98 | Yes | AIRQUEST | HRCU-A-CB (Split System: Heat Pump with Remote Outdoor Unit-Air-Source) | Centrally-Ducted | HVH825GKA3* | EA*4X42L21A*+WALLCON | *80CSU1002120A* | 23800 | 16.5 | 10.5 | 8.1 | 21400 | 16700 | 78.04% | 1.96 | 20800 | R-410A
210472868 | 1.98 | Yes | ARCOAIRE | HRCU-A-CB (Split System: Heat Pump with Remote Outdoor Unit-Air-Source) | Centrally-Ducted | HVH825GKA3* | EA*4X42L21A*+WALLCON | *80CSU1002120A* | 23800 | 16.5 | 10.5 | 8.1 | 21400 | 16700 | 78.04% | 1.96 | 20800 | R-410A
210472869 | 1.98 | Yes | COMFORTMAKER | HRCU-A-CB (Split System: Heat Pump with Remote Outdoor Unit-Air-Source) | Centrally-Ducted | CVH825GKA3* | EA*4X42L21A*+WALLCON | *80CSU1002120A* | 23800 | 16.5 | 10.5 | 8.1 | 21400 | 16700 | 78.04% | 1.96 | 20800 | R-410A
210472870 | 1.98 | Yes | DAY & NIGHT | HRCU-A-CB (Split System: Heat Pump with Remote Outdoor Unit-Air-Source) | Centrally-Ducted | CVH825GKA3* | EA*4X42L21A*+WALLCON | *80CSU1002120A* | 23800 | 16.5 | 10.5 | 8.1 | 21400 | 16700 | 78.04% | 1.96 | 20800 | R-410A
210472871 | 1.98 | Yes | KEEPRITE | HRCU-A-CB (Split System: Heat Pump with Remote Outdoor Unit-Air-Source) | Centrally-Ducted | CVH825GKA3* | EA*4X42L21A*+WALLCON | *80CSU1002120A* | 23800 | 16.5 | 10.5 | 8.1 | 21400 | 16700 | 78.04% | 1.96 | 20800 | R-410A
210472872 | 1.98 | Yes | KENMORE | HRCU-A-CB (Split System: Heat Pump with Remote Outdoor Unit-Air-Source) | Centrally-Ducted | (C,H,T)VH825GKA3* | EA*4X42L21A*+WALLCON | *80CSU1002120A* | 23800 | 16.5 | 10.5 | 8.1 | 21400 | 16700 | 78.04% | 1.96 | 20800 | R-410A
210472873 | 1.98 | Yes | TEMPSTAR | HRCU-A-CB (Split System: Heat Pump with Remote Outdoor Unit-Air-Source) | Centrally-Ducted | TVH825GKA3* | EA*4X42L21A*+WALLCON | *80CSU1002120A* | 23800 | 16.5 | 10.5 | 8.1 | 21400 | 16700 | 78.04% | 1.96 | 20800 | R-410A
210472874 | 1.97 | Yes | CARRIER | HRCU-A-CB (Split System: Heat Pump with Remote Outdoor Unit-Air-Source) | Centrally-Ducted | 25VNA825A*032* | CAP**4221AL*+UI | 58TN*A045C17**12 | 23600 | 16.5 | 10.5 | 8.1 | 21600 | 16800 | 77.78% | 1.94 | 20800 | R-410A
210472875 | 1.97 | Yes | BRYANT HEATING AND COOLING SYSTEMS | HRCU-A-CB (Split System: Heat Pump with Remote Outdoor Unit-Air-Source) | Centrally-Ducted | 288BNV025*0**C* | CAP**4221AL*+UI | 88*TA36045C17*** | 23600 | 16.5 | 10.5 | 8.1 | 21600 | 16800 | 77.78% | 1.94 | 20800 | R-410A
210472876 | 1.97 | Yes | HEIL | HRCU-A-CB (Split System: Heat Pump with Remote Outdoor Unit-Air-Source) | Centrally-Ducted | HVH825GKA3* | EA*4X42L21A*+WALLCON | *80CTL0451712A* | 23600 | 16.5 | 10.5 | 8.1 | 21600 | 16800 | 77.78% | 1.94 | 20800 | R-410A
210472878 | 1.97 | Yes | AIRQUEST | HRCU-A-CB (Split System: Heat Pump with Remote Outdoor Unit-Air-Source) | Centrally-Ducted | HVH825GKA3* | EA*4X42L21A*+WALLCON | *80CTL0451712A* | 23600 | 16.5 | 10.5 | 8.1 | 21600 | 16800 | 77.78% | 1.94 | 20800 | R-410A
210472879 | 1.97 | Yes | ARCOAIRE | HRCU-A-CB (Split System: Heat Pump with Remote Outdoor Unit-Air-Source) | Centrally-Ducted | HVH825GKA3* | EA*4X42L21A*+WALLCON | *80CTL0451712A* | 23600 | 16.5 | 10.5 | 8.1 | 21600 | 16800 | 77.78% | 1.94 | 20800 | R-410A
210472880 | 1.97 | Yes | COMFORTMAKER | HRCU-A-CB (Split System: Heat Pump with Remote Outdoor Unit-Air-Source) | Centrally-Ducted | CVH825GKA3* | EA*4X42L21A*+WALLCON | *80CTL0451712A* | 23600 | 16.5 | 10.5 | 8.1 | 21600 | 16800 | 77.78% | 1.94 | 20800 | R-410A
210472881 | 1.97 | Yes | DAY & NIGHT | HRCU-A-CB (Split System: Heat Pump with Remote Outdoor Unit-Air-Source) | Centrally-Ducted | CVH825GKA3* | EA*4X42L21A*+WALLCON | *80CTL0451712A* | 23600 | 16.5 | 10.5 | 8.1 | 21600 | 16800 | 77.78% | 1.94 | 20800 | R-410A
210472882 | 1.97 | Yes | KEEPRITE | HRCU-A-CB (Split System: Heat Pump with Remote Outdoor Unit-Air-Source) | Centrally-Ducted | CVH825GKA3* | EA*4X42L21A*+WALLCON | *80CTL0451712A* | 23600 | 16.5 | 10.5 | 8.1 | 21600 | 16800 | 77.78% | 1.94 | 20800 | R-410A
210472883 | 1.97 | Yes | KENMORE | HRCU-A-CB (Split System: Heat Pump with Remote Outdoor Unit-Air-Source) | Centrally-Ducted | (C,H,T)VH825GKA3* | EA*4X42L21A*+WALLCON | *80CTL0451712A* | 23600 | 16.5 | 10.5 | 8.1 | 21600 | 16800 | 77.78% | 1.94 | 20800 | R-410A
210472884 | 1.97 | Yes | TEMPSTAR | HRCU-A-CB (Split System: Heat Pump with Remote Outdoor Unit-Air-Source) | Centrally-Ducted | TVH825GKA3* | EA*4X42L21A*+WALLCON | *80CTL0451712A* | 23600 | 16.5 | 10.5 | 8.1 | 21600 | 16800 | 77.78% | 1.94 | 20800 | R-410A
210472885 | 1.98 | Yes | CARRIER | HRCU-A-CB (Split System: Heat Pump with Remote Outdoor Unit-Air-Source) | Centrally-Ducted | 25VNA825A*032* | CAP**4221AL*+UI | 58TN*A070C17**16 | 23800 | 16.5 | 11 | 8.1 | 21400 | 16600 | 77.57% | 1.96 | 20600 | R-410A
210472886 | 1.98 | Yes | BRYANT HEATING AND COOLING SYSTEMS | HRCU-A-CB (Split System: Heat Pump with Remote Outdoor Unit-Air-Source) | Centrally-Ducted | 288BNV025*0**C* | CAP**4221AL*+UI | 88*TA48070C17*** | 23800 | 16.5 | 11 | 8.1 | 21400 | 16600 | 77.57% | 1.96 | 20600 | R-410A
210472887 | 1.98 | Yes | HEIL | HRCU-A-CB (Split System: Heat Pump with Remote Outdoor Unit-Air-Source) | Centrally-Ducted | HVH825GKA3* | EA*4X42L21A*+WALLCON | *80CTL0701716A* | 23800 | 16.5 | 11 | 8.1 | 21400 | 16600 | 77.57% | 1.96 | 20600 | R-410A
210472889 | 1.98 | Yes | AIRQUEST | HRCU-A-CB (Split System: Heat Pump with Remote Outdoor Unit-Air-Source) | Centrally-Ducted | HVH825GKA3* | EA*4X42L21A*+WALLCON | *80CTL0701716A* | 23800 | 16.5 | 11 | 8.1 | 21400 | 16600 | 77.57% | 1.96 | 20600 | R-410A
210472890 | 1.98 | Yes | ARCOAIRE | HRCU-A-CB (Split System: Heat Pump with Remote Outdoor Unit-Air-Source) | Centrally-Ducted | HVH825GKA3* | EA*4X42L21A*+WALLCON | *80CTL0701716A* | 23800 | 16.5 | 11 | 8.1 | 21400 | 16600 | 77.57% | 1.96 | 20600 | R-410A
210472891 | 1.98 | Yes | COMFORTMAKER | HRCU-A-CB (Split System: Heat Pump with Remote Outdoor Unit-Air-Source) | Centrally-Ducted | CVH825GKA3* | EA*4X42L21A*+WALLCON | *80CTL0701716A* | 23800 | 16.5 | 11 | 8.1 | 21400 | 16600 | 77.57% | 1.96 | 20600 | R-410A
210472892 | 1.98 | Yes | DAY & NIGHT | HRCU-A-CB (Split System: Heat Pump with Remote Outdoor Unit-Air-Source) | Centrally-Ducted | CVH825GKA3* | EA*4X42L21A*+WALLCON | *80CTL0701716A* | 23800 | 16.5 | 11 | 8.1 | 21400 | 16600 | 77.57% | 1.96 | 20600 | R-410A
210472893 | 1.98 | Yes | KEEPRITE | HRCU-A-CB (Split System: Heat Pump with Remote Outdoor Unit-Air-Source) | Centrally-Ducted | CVH825GKA3* | EA*4X42L21A*+WALLCON | *80CTL0701716A* | 23800 | 16.5 | 11 | 8.1 | 21400 | 16600 | 77.57% | 1.96 | 20600 | R-410A
210472894 | 1.98 | Yes | KENMORE | HRCU-A-CB (Split System: Heat Pump with Remote Outdoor Unit-Air-Source) | Centrally-Ducted | (C,H,T)VH825GKA3* | EA*4X42L21A*+WALLCON | *80CTL0701716A* | 23800 | 16.5 | 11 | 8.1 | 21400 | 16600 | 77.57% | 1.96 | 20600 | R-410A
210472895 | 1.98 | Yes | TEMPSTAR | HRCU-A-CB (Split System: Heat Pump with Remote Outdoor Unit-Air-Source) | Centrally-Ducted | TVH825GKA3* | EA*4X42L21A*+WALLCON | *80CTL0701716A* | 23800 | 16.5 | 11 | 8.1 | 21400 | 16600 | 77.57% | 1.96 | 20600 | R-410A
210472896 | 1.97 | Yes | CARRIER | HRCU-A-CB (Split System: Heat Pump with Remote Outdoor Unit-Air-Source) | Centrally-Ducted | 25VNA825A*032* | CAP**4221AL*+UI | 59TN6B060C17**14 | 23600 | 16.5 | 11 | 8.1 | 21400 | 16700 | 78.04% | 1.94 | 20800 | R-410A
210472897 | 1.97 | Yes | BRYANT HEATING AND COOLING SYSTEMS | HRCU-A-CB (Split System: Heat Pump with Remote Outdoor Unit-Air-Source) | Centrally-Ducted | 288BNV025*0**C* | CAP**4221AL*+UI | 986TC42060C17*** | 23600 | 16.5 | 11 | 8.1 | 21400 | 16700 | 78.04% | 1.94 | 20800 | R-410A
210472898 | 1.97 | Yes | HEIL | HRCU-A-CB (Split System: Heat Pump with Remote Outdoor Unit-Air-Source) | Centrally-Ducted | HVH825GKA3* | EA*4X42L21A*+WALLCON | *96CTN0601714A* | 23600 | 16.5 | 11 | 8.1 | 21400 | 16700 | 78.04% | 1.94 | 20800 | R-410A
210472900 | 1.97 | Yes | AIRQUEST | HRCU-A-CB (Split System: Heat Pump with Remote Outdoor Unit-Air-Source) | Centrally-Ducted | HVH825GKA3* | EA*4X42L21A*+WALLCON | *96CTN0601714A* | 23600 | 16.5 | 11 | 8.1 | 21400 | 16700 | 78.04% | 1.94 | 20800 | R-410A
210472901 | 1.97 | Yes | ARCOAIRE | HRCU-A-CB (Split System: Heat Pump with Remote Outdoor Unit-Air-Source) | Centrally-Ducted | HVH825GKA3* | EA*4X42L21A*+WALLCON | *96CTN0601714A* | 23600 | 16.5 | 11 | 8.1 | 21400 | 16700 | 78.04% | 1.94 | 20800 | R-410A
210472902 | 1.97 | Yes | COMFORTMAKER | HRCU-A-CB (Split System: Heat Pump with Remote Outdoor Unit-Air-Source) | Centrally-Ducted | CVH825GKA3* | EA*4X42L21A*+WALLCON | *96CTN0601714A* | 23600 | 16.5 | 11 | 8.1 | 21400 | 16700 | 78.04% | 1.94 | 20800 | R-410A
210472903 | 1.97 | Yes | DAY & NIGHT | HRCU-A-CB (Split System: Heat Pump with Remote Outdoor Unit-Air-Source) | Centrally-Ducted | CVH825GKA3* | EA*4X42L21A*+WALLCON | *96CTN0601714A* | 23600 | 16.5 | 11 | 8.1 | 21400 | 16700 | 78.04% | 1.94 | 20800 | R-410A
210472904 | 1.97 | Yes | KEEPRITE | HRCU-A-CB (Split System: Heat Pump with Remote Outdoor Unit-Air-Source) | Centrally-Ducted | CVH825GKA3* | EA*4X42L21A*+WALLCON | *96CTN0601714A* | 23600 | 16.5 | 11 | 8.1 | 21400 | 16700 | 78.04% | 1.94 | 20800 | R-410A
210472905 | 1.97 | Yes | KENMORE | HRCU-A-CB (Split System: Heat Pump with Remote Outdoor Unit-Air-Source) | Centrally-Ducted | (C,H,T)VH825GKA3* | EA*4X42L21A*+WALLCON | *96CTN0601714A* | 23600 | 16.5 | 11 | 8.1 | 21400 | 16700 | 78.04% | 1.94 | 20800 | R-410A
210472906 | 1.97 | Yes | TEMPSTAR | HRCU-A-CB (Split System: Heat Pump with Remote Outdoor Unit-Air-Source) | Centrally-Ducted | TVH825GKA3* | EA*4X42L21A*+WALLCON | *96CTN0601714A* | 23600 | 16.5 | 11 | 8.1 | 21400 | 16700 | 78.04% | 1.94 | 20800 | R-410A
210472907 | 1.97 | Yes | CARRIER | HRCU-A-CB (Split System: Heat Pump with Remote Outdoor Unit-Air-Source) | Centrally-Ducted | 25VNA825A*032* | CAP**4221AL*+UI | 59TN6B080C17**14 | 23600 | 16.5 | 11 | 8.1 | 21400 | 16700 | 78.04% | 1.96 | 20800 | R-410A
210472908 | 1.97 | Yes | BRYANT HEATING AND COOLING SYSTEMS | HRCU-A-CB (Split System: Heat Pump with Remote Outdoor Unit-Air-Source) | Centrally-Ducted | 288BNV025*0**C* | CAP**4221AL*+UI | 986TC42080C17*** | 23600 | 16.5 | 11 | 8.1 | 21400 | 16700 | 78.04% | 1.96 | 20800 | R-410A
210472909 | 1.97 | Yes | HEIL | HRCU-A-CB (Split System: Heat Pump with Remote Outdoor Unit-Air-Source) | Centrally-Ducted | HVH825GKA3* | EA*4X42L21A*+WALLCON | *96CTN0801714A* | 23600 | 16.5 | 11 | 8.1 | 21400 | 16700 | 78.04% | 1.96 | 20800 | R-410A
210472911 | 1.97 | Yes | AIRQUEST | HRCU-A-CB (Split System: Heat Pump with Remote Outdoor Unit-Air-Source) | Centrally-Ducted | HVH825GKA3* | EA*4X42L21A*+WALLCON | *96CTN0801714A* | 23600 | 16.5 | 11 | 8.1 | 21400 | 16700 | 78.04% | 1.96 | 20800 | R-410A
210472912 | 1.97 | Yes | ARCOAIRE | HRCU-A-CB (Split System: Heat Pump with Remote Outdoor Unit-Air-Source) | Centrally-Ducted | HVH825GKA3* | EA*4X42L21A*+WALLCON | *96CTN0801714A* | 23600 | 16.5 | 11 | 8.1 | 21400 | 16700 | 78.04% | 1.96 | 20800 | R-410A
210472913 | 1.97 | Yes | COMFORTMAKER | HRCU-A-CB (Split System: Heat Pump with Remote Outdoor Unit-Air-Source) | Centrally-Ducted | CVH825GKA3* | EA*4X42L21A*+WALLCON | *96CTN0801714A* | 23600 | 16.5 | 11 | 8.1 | 21400 | 16700 | 78.04% | 1.96 | 20800 | R-410A
210472914 | 1.97 | Yes | DAY & NIGHT | HRCU-A-CB (Split System: Heat Pump with Remote Outdoor Unit-Air-Source) | Centrally-Ducted | CVH825GKA3* | EA*4X42L21A*+WALLCON | *96CTN0801714A* | 23600 | 16.5 | 11 | 8.1 | 21400 | 16700 | 78.04% | 1.96 | 20800 | R-410A
210472915 | 1.97 | Yes | KEEPRITE | HRCU-A-CB (Split System: Heat Pump with Remote Outdoor Unit-Air-Source) | Centrally-Ducted | CVH825GKA3* | EA*4X42L21A*+WALLCON | *96CTN0801714A* | 23600 | 16.5 | 11 | 8.1 | 21400 | 16700 | 78.04% | 1.96 | 20800 | R-410A
210472916 | 1.97 | Yes | KENMORE | HRCU-A-CB (Split System: Heat Pump with Remote Outdoor Unit-Air-Source) | Centrally-Ducted | (C,H,T)VH825GKA3* | EA*4X42L21A*+WALLCON | *96CTN0801714A* | 23600 | 16.5 | 11 | 8.1 | 21400 | 16700 | 78.04% | 1.96 | 20800 | R-410A
210472917 | 1.97 | Yes | TEMPSTAR | HRCU-A-CB (Split System: Heat Pump with Remote Outdoor Unit-Air-Source) | Centrally-Ducted | TVH825GKA3* | EA*4X42L21A*+WALLCON | *96CTN0801714A* | 23600 | 16.5 | 11 | 8.1 | 21400 | 16700 | 78.04% | 1.96 | 20800 | R-410A
210472918 | 1.97 | Yes | CARRIER | HRCU-A-CB (Split System: Heat Pump with Remote Outdoor Unit-Air-Source) | Centrally-Ducted | 25VNA825A*032* | CAP**4221AL*+UI | 59MN7B060C17**14 | 23600 | 16 | 10.5 | 8.1 | 21600 | 16800 | 77.78% | 1.94 | 20800 | R-410A
210472919 | 1.97 | Yes | BRYANT HEATING AND COOLING SYSTEMS | HRCU-A-CB (Split System: Heat Pump with Remote Outdoor Unit-Air-Source) | Centrally-Ducted | 288BNV025*0**C* | CAP**4221AL*+UI | 987MB42060C17*** | 23600 | 16 | 10.5 | 8.1 | 21600 | 16800 | 77.78% | 1.94 | 20800 | R-410A
210472920 | 1.97 | Yes | HEIL | HRCU-A-CB (Split System: Heat Pump with Remote Outdoor Unit-Air-Source) | Centrally-Ducted | HVH825GKA3* | EA*4X42L21A*+WALLCON | *97CMN0601714A* | 23600 | 16 | 10.5 | 8.1 | 21600 | 16800 | 77.78% | 1.94 | 20800 | R-410A
210472922 | 1.97 | Yes | AIRQUEST | HRCU-A-CB (Split System: Heat Pump with Remote Outdoor Unit-Air-Source) | Centrally-Ducted | HVH825GKA3* | EA*4X42L21A*+WALLCON | *97CMN0601714A* | 23600 | 16 | 10.5 | 8.1 | 21600 | 16800 | 77.78% | 1.94 | 20800 | R-410A
210472923 | 1.97 | Yes | ARCOAIRE | HRCU-A-CB (Split System: Heat Pump with Remote Outdoor Unit-Air-Source) | Centrally-Ducted | HVH825GKA3* | EA*4X42L21A*+WALLCON | *97CMN0601714A* | 23600 | 16 | 10.5 | 8.1 | 21600 | 16800 | 77.78% | 1.94 | 20800 | R-410A
210472924 | 1.97 | Yes | COMFORTMAKER | HRCU-A-CB (Split System: Heat Pump with Remote Outdoor Unit-Air-Source) | Centrally-Ducted | CVH825GKA3* | EA*4X42L21A*+WALLCON | *97CMN0601714A* | 23600 | 16 | 10.5 | 8.1 | 21600 | 16800 | 77.78% | 1.94 | 20800 | R-410A
210472925 | 1.97 | Yes | DAY & NIGHT | HRCU-A-CB (Split System: Heat Pump with Remote Outdoor Unit-Air-Source) | Centrally-Ducted | CVH825GKA3* | EA*4X42L21A*+WALLCON | *97CMN0601714A* | 23600 | 16 | 10.5 | 8.1 | 21600 | 16800 | 77.78% | 1.94 | 20800 | R-410A
210472926 | 1.97 | Yes | KEEPRITE | HRCU-A-CB (Split System: Heat Pump with Remote Outdoor Unit-Air-Source) | Centrally-Ducted | CVH825GKA3* | EA*4X42L21A*+WALLCON | *97CMN0601714A* | 23600 | 16 | 10.5 | 8.1 | 21600 | 16800 | 77.78% | 1.94 | 20800 | R-410A
210472927 | 1.97 | Yes | KENMORE | HRCU-A-CB (Split System: Heat Pump with Remote Outdoor Unit-Air-Source) | Centrally-Ducted | (C,H,T)VH825GKA3* | EA*4X42L21A*+WALLCON | *97CMN0601714A* | 23600 | 16 | 10.5 | 8.1 | 21600 | 16800 | 77.78% | 1.94 | 20800 | R-410A
210472928 | 1.97 | Yes | TEMPSTAR | HRCU-A-CB (Split System: Heat Pump with Remote Outdoor Unit-Air-Source) | Centrally-Ducted | TVH825GKA3* | EA*4X42L21A*+WALLCON | *97CMN0601714A* | 23600 | 16 | 10.5 | 8.1 | 21600 | 16800 | 77.78% | 1.94 | 20800 | R-410A
210472929 | 1.97 | Yes | CARRIER | HRCU-A-CB (Split System: Heat Pump with Remote Outdoor Unit-Air-Source) | Centrally-Ducted | 25VNA825A*032* | CAP**4221AL*+UI | 59MN7B080C17**14 | 23600 | 16.5 | 11 | 8.1 | 21400 | 16700 | 78.04% | 1.96 | 20800 | R-410A
210472930 | 1.97 | Yes | BRYANT HEATING AND COOLING SYSTEMS | HRCU-A-CB (Split System: Heat Pump with Remote Outdoor Unit-Air-Source) | Centrally-Ducted | 288BNV025*0**C* | CAP**4221AL*+UI | 987MB42080C17*** | 23600 | 16.5 | 11 | 8.1 | 21400 | 16700 | 78.04% | 1.96 | 20800 | R-410A
210472931 | 1.97 | Yes | HEIL | HRCU-A-CB (Split System: Heat Pump with Remote Outdoor Unit-Air-Source) | Centrally-Ducted | HVH825GKA3* | EA*4X42L21A*+WALLCON | *97CMN0801714A* | 23600 | 16.5 | 11 | 8.1 | 21400 | 16700 | 78.04% | 1.96 | 20800 | R-410A
210472933 | 1.97 | Yes | AIRQUEST | HRCU-A-CB (Split System: Heat Pump with Remote Outdoor Unit-Air-Source) | Centrally-Ducted | HVH825GKA3* | EA*4X42L21A*+WALLCON | *97CMN0801714A* | 23600 | 16.5 | 11 | 8.1 | 21400 | 16700 | 78.04% | 1.96 | 20800 | R-410A
210472934 | 1.97 | Yes | ARCOAIRE | HRCU-A-CB (Split System: Heat Pump with Remote Outdoor Unit-Air-Source) | Centrally-Ducted | HVH825GKA3* | EA*4X42L21A*+WALLCON | *97CMN0801714A* | 23600 | 16.5 | 11 | 8.1 | 21400 | 16700 | 78.04% | 1.96 | 20800 | R-410A
210472935 | 1.97 | Yes | COMFORTMAKER | HRCU-A-CB (Split System: Heat Pump with Remote Outdoor Unit-Air-Source) | Centrally-Ducted | CVH825GKA3* | EA*4X42L21A*+WALLCON | *97CMN0801714A* | 23600 | 16.5 | 11 | 8.1 | 21400 | 16700 | 78.04% | 1.96 | 20800 | R-410A
210472936 | 1.97 | Yes | DAY & NIGHT | HRCU-A-CB (Split System: Heat Pump with Remote Outdoor Unit-Air-Source) | Centrally-Ducted | CVH825GKA3* | EA*4X42L21A*+WALLCON | *97CMN0801714A* | 23600 | 16.5 | 11 | 8.1 | 21400 | 16700 | 78.04% | 1.96 | 20800 | R-410A
210472937 | 1.97 | Yes | KEEPRITE | HRCU-A-CB (Split System: Heat Pump with Remote Outdoor Unit-Air-Source) | Centrally-Ducted | CVH825GKA3* | EA*4X42L21A*+WALLCON | *97CMN0801714A* | 23600 | 16.5 | 11 | 8.1 | 21400 | 16700 | 78.04% | 1.96 | 20800 | R-410A
210472938 | 1.97 | Yes | KENMORE | HRCU-A-CB (Split System: Heat Pump with Remote Outdoor Unit-Air-Source) | Centrally-Ducted | (C,H,T)VH825GKA3* | EA*4X42L21A*+WALLCON | *97CMN0801714A* | 23600 | 16.5 | 11 | 8.1 | 21400 | 16700 | 78.04% | 1.96 | 20800 | R-410A
210472939 | 1.97 | Yes | TEMPSTAR | HRCU-A-CB (Split System: Heat Pump with Remote Outdoor Unit-Air-Source) | Centrally-Ducted | TVH825GKA3* | EA*4X42L21A*+WALLCON | *97CMN0801714A* | 23600 | 16.5 | 11 | 8.1 | 21400 | 16700 | 78.04% | 1.96 | 20800 | R-410A
210472940 | 1.98 | Yes | CARRIER | HRCU-A-CB (Split System: Heat Pump with Remote Outdoor Unit-Air-Source) | Centrally-Ducted | 25VNA825A*032* | CAP**4221AL*+UI | 59MN7B100C21**22 | 23800 | 16.5 | 11 | 8.1 | 21400 | 16600 | 77.57% | 1.96 | 20600 | R-410A
210472941 | 1.98 | Yes | BRYANT HEATING AND COOLING SYSTEMS | HRCU-A-CB (Split System: Heat Pump with Remote Outdoor Unit-Air-Source) | Centrally-Ducted | 288BNV025*0**C* | CAP**4221AL*+UI | 987MB66100C21*** | 23800 | 16.5 | 11 | 8.1 | 21400 | 16600 | 77.57% | 1.96 | 20600 | R-410A
210472942 | 1.98 | Yes | HEIL | HRCU-A-CB (Split System: Heat Pump with Remote Outdoor Unit-Air-Source) | Centrally-Ducted | HVH825GKA3* | EA*4X42L21A*+WALLCON | *97CMN1002122A* | 23800 | 16.5 | 11 | 8.1 | 21400 | 16600 | 77.57% | 1.96 | 20600 | R-410A
210472944 | 1.98 | Yes | AIRQUEST | HRCU-A-CB (Split System: Heat Pump with Remote Outdoor Unit-Air-Source) | Centrally-Ducted | HVH825GKA3* | EA*4X42L21A*+WALLCON | *97CMN1002122A* | 23800 | 16.5 | 11 | 8.1 | 21400 | 16600 | 77.57% | 1.96 | 20600 | R-410A
210472945 | 1.98 | Yes | ARCOAIRE | HRCU-A-CB (Split System: Heat Pump with Remote Outdoor Unit-Air-Source) | Centrally-Ducted | HVH825GKA3* | EA*4X42L21A*+WALLCON | *97CMN1002122A* | 23800 | 16.5 | 11 | 8.1 | 21400 | 16600 | 77.57% | 1.96 | 20600 | R-410A
210472946 | 1.98 | Yes | COMFORTMAKER | HRCU-A-CB (Split System: Heat Pump with Remote Outdoor Unit-Air-Source) | Centrally-Ducted | CVH825GKA3* | EA*4X42L21A*+WALLCON | *97CMN1002122A* | 23800 | 16.5 | 11 | 8.1 | 21400 | 16600 | 77.57% | 1.96 | 20600 | R-410A
210472947 | 1.98 | Yes | DAY & NIGHT | HRCU-A-CB (Split System: Heat Pump with Remote Outdoor Unit-Air-Source) | Centrally-Ducted | CVH825GKA3* | EA*4X42L21A*+WALLCON | *97CMN1002122A* | 23800 | 16.5 | 11 | 8.1 | 21400 | 16600 | 77.57% | 1.96 | 20600 | R-410A
210472948 | 1.98 | Yes | KEEPRITE | HRCU-A-CB (Split System: Heat Pump with Remote Outdoor Unit-Air-Source) | Centrally-Ducted | CVH825GKA3* | EA*4X42L21A*+WALLCON | *97CMN1002122A* | 23800 | 16.5 | 11 | 8.1 | 21400 | 16600 | 77.57% | 1.96 | 20600 | R-410A
210472949 | 1.98 | Yes | KENMORE | HRCU-A-CB (Split System: Heat Pump with Remote Outdoor Unit-Air-Source) | Centrally-Ducted | (C,H,T)VH825GKA3* | EA*4X42L21A*+WALLCON | *97CMN1002122A* | 23800 | 16.5 | 11 | 8.1 | 21400 | 16600 | 77.57% | 1.96 | 20600 | R-410A
210472950 | 1.98 | Yes | TEMPSTAR | HRCU-A-CB (Split System: Heat Pump with Remote Outdoor Unit-Air-Source) | Centrally-Ducted | TVH825GKA3* | EA*4X42L21A*+WALLCON | *97CMN1002122A* | 23800 | 16.5 | 11 | 8.1 | 21400 | 16600 | 77.57% | 1.96 | 20600 | R-410A
210472951 | 1.98 | Yes | CARRIER | HRCU-A-CB (Split System: Heat Pump with Remote Outdoor Unit-Air-Source) | Centrally-Ducted | 25VNA825A*032* | CAP**4221AL*+UI | 59TN6B100C21**22 | 23800 | 16.5 | 11 | 8.1 | 21400 | 16600 | 77.57% | 1.96 | 20600 | R-410A
210472952 | 1.98 | Yes | BRYANT HEATING AND COOLING SYSTEMS | HRCU-A-CB (Split System: Heat Pump with Remote Outdoor Unit-Air-Source) | Centrally-Ducted | 288BNV025*0**C* | CAP**4221AL*+UI | 986TC66100C21*** | 23800 | 16.5 | 11 | 8.1 | 21400 | 16600 | 77.57% | 1.96 | 20600 | R-410A
210472953 | 1.98 | Yes | HEIL | HRCU-A-CB (Split System: Heat Pump with Remote Outdoor Unit-Air-Source) | Centrally-Ducted | HVH825GKA3* | EA*4X42L21A*+WALLCON | *96CTN1002122A* | 23800 | 16.5 | 11 | 8.1 | 21400 | 16600 | 77.57% | 1.96 | 20600 | R-410A
210472955 | 1.98 | Yes | AIRQUEST | HRCU-A-CB (Split System: Heat Pump with Remote Outdoor Unit-Air-Source) | Centrally-Ducted | HVH825GKA3* | EA*4X42L21A*+WALLCON | *96CTN1002122A* | 23800 | 16.5 | 11 | 8.1 | 21400 | 16600 | 77.57% | 1.96 | 20600 | R-410A
210472956 | 1.98 | Yes | ARCOAIRE | HRCU-A-CB (Split System: Heat Pump with Remote Outdoor Unit-Air-Source) | Centrally-Ducted | HVH825GKA3* | EA*4X42L21A*+WALLCON | *96CTN1002122A* | 23800 | 16.5 | 11 | 8.1 | 21400 | 16600 | 77.57% | 1.96 | 20600 | R-410A
210472957 | 1.98 | Yes | COMFORTMAKER | HRCU-A-CB (Split System: Heat Pump with Remote Outdoor Unit-Air-Source) | Centrally-Ducted | CVH825GKA3* | EA*4X42L21A*+WALLCON | *96CTN1002122A* | 23800 | 16.5 | 11 | 8.1 | 21400 | 16600 | 77.57% | 1.96 | 20600 | R-410A
210472958 | 1.98 | Yes | DAY & NIGHT | HRCU-A-CB (Split System: Heat Pump with Remote Outdoor Unit-Air-Source) | Centrally-Ducted | CVH825GKA3* | EA*4X42L21A*+WALLCON | *96CTN1002122A* | 23800 | 16.5 | 11 | 8.1 | 21400 | 16600 | 77.57% | 1.96 | 20600 | R-410A
210472959 | 1.98 | Yes | KEEPRITE | HRCU-A-CB (Split System: Heat Pump with Remote Outdoor Unit-Air-Source) | Centrally-Ducted | CVH825GKA3* | EA*4X42L21A*+WALLCON | *96CTN1002122A* | 23800 | 16.5 | 11 | 8.1 | 21400 | 16600 | 77.57% | 1.96 | 20600 | R-410A
210472960 | 1.98 | Yes | KENMORE | HRCU-A-CB (Split System: Heat Pump with Remote Outdoor Unit-Air-Source) | Centrally-Ducted | (C,H,T)VH825GKA3* | EA*4X42L21A*+WALLCON | *96CTN1002122A* | 23800 | 16.5 | 11 | 8.1 | 21400 | 16600 | 77.57% | 1.96 | 20600 | R-410A
210472961 | 1.98 | Yes | TEMPSTAR | HRCU-A-CB (Split System: Heat Pump with Remote Outdoor Unit-Air-Source) | Centrally-Ducted | TVH825GKA3* | EA*4X42L21A*+WALLCON | *96CTN1002122A* | 23800 | 16.5 | 11 | 8.1 | 21400 | 16600 | 77.57% | 1.96 | 20600 | R-410A
210472962 | 1.98 | Yes | CARRIER | HRCU-A-CB (Split System: Heat Pump with Remote Outdoor Unit-Air-Source) | Centrally-Ducted | 25VNA825A*032* | CAP**4221AL*+UI | 58TN*A090C17**16 | 23800 | 17.5 | 11 | 8.1 | 21400 | 16500 | 77.1% | 1.98 | 20600 | R-410A
210472963 | 1.98 | Yes | BRYANT HEATING AND COOLING SYSTEMS | HRCU-A-CB (Split System: Heat Pump with Remote Outdoor Unit-Air-Source) | Centrally-Ducted | 288BNV025*0**C* | CAP**4221AL*+UI | 88*TA48090C17*** | 23800 | 17.5 | 11 | 8.1 | 21400 | 16500 | 77.1% | 1.98 | 20600 | R-410A
210472964 | 1.98 | Yes | HEIL | HRCU-A-CB (Split System: Heat Pump with Remote Outdoor Unit-Air-Source) | Centrally-Ducted | HVH825GKA3* | EA*4X42L21A*+WALLCON | *80CTL0901716A* | 23800 | 17.5 | 11 | 8.1 | 21400 | 16500 | 77.1% | 1.98 | 20600 | R-410A
210472966 | 1.98 | Yes | AIRQUEST | HRCU-A-CB (Split System: Heat Pump with Remote Outdoor Unit-Air-Source) | Centrally-Ducted | HVH825GKA3* | EA*4X42L21A*+WALLCON | *80CTL0901716A* | 23800 | 17.5 | 11 | 8.1 | 21400 | 16500 | 77.1% | 1.98 | 20600 | R-410A
210472967 | 1.98 | Yes | ARCOAIRE | HRCU-A-CB (Split System: Heat Pump with Remote Outdoor Unit-Air-Source) | Centrally-Ducted | HVH825GKA3* | EA*4X42L21A*+WALLCON | *80CTL0901716A* | 23800 | 17.5 | 11 | 8.1 | 21400 | 16500 | 77.1% | 1.98 | 20600 | R-410A
210472968 | 1.98 | Yes | COMFORTMAKER | HRCU-A-CB (Split System: Heat Pump with Remote Outdoor Unit-Air-Source) | Centrally-Ducted | CVH825GKA3* | EA*4X42L21A*+WALLCON | *80CTL0901716A* | 23800 | 17.5 | 11 | 8.1 | 21400 | 16500 | 77.1% | 1.98 | 20600 | R-410A
210472969 | 1.98 | Yes | DAY & NIGHT | HRCU-A-CB (Split System: Heat Pump with Remote Outdoor Unit-Air-Source) | Centrally-Ducted | CVH825GKA3* | EA*4X42L21A*+WALLCON | *80CTL0901716A* | 23800 | 17.5 | 11 | 8.1 | 21400 | 16500 | 77.1% | 1.98 | 20600 | R-410A
210472970 | 1.98 | Yes | KEEPRITE | HRCU-A-CB (Split System: Heat Pump with Remote Outdoor Unit-Air-Source) | Centrally-Ducted | CVH825GKA3* | EA*4X42L21A*+WALLCON | *80CTL0901716A* | 23800 | 17.5 | 11 | 8.1 | 21400 | 16500 | 77.1% | 1.98 | 20600 | R-410A
210472971 | 1.98 | Yes | KENMORE | HRCU-A-CB (Split System: Heat Pump with Remote Outdoor Unit-Air-Source) | Centrally-Ducted | (C,H,T)VH825GKA3* | EA*4X42L21A*+WALLCON | *80CTL0901716A* | 23800 | 17.5 | 11 | 8.1 | 21400 | 16500 | 77.1% | 1.98 | 20600 | R-410A
210472972 | 1.98 | Yes | TEMPSTAR | HRCU-A-CB (Split System: Heat Pump with Remote Outdoor Unit-Air-Source) | Centrally-Ducted | TVH825GKA3* | EA*4X42L21A*+WALLCON | *80CTL0901716A* | 23800 | 17.5 | 11 | 8.1 | 21400 | 16500 | 77.1% | 1.98 | 20600 | R-410A
210472973 | 1.97 | Yes | CARRIER | HRCU-A-CB (Split System: Heat Pump with Remote Outdoor Unit-Air-Source) | Centrally-Ducted | 25VNA825A*032* | CAP**4221AL*+UI | 59MN7B060C21**20 | 23600 | 16 | 11 | 8.1 | 21400 | 16700 | 78.04% | 1.94 | 20800 | R-410A
210472974 | 1.97 | Yes | BRYANT HEATING AND COOLING SYSTEMS | HRCU-A-CB (Split System: Heat Pump with Remote Outdoor Unit-Air-Source) | Centrally-Ducted | 288BNV025*0**C* | CAP**4221AL*+UI | 987MB60060C21*** | 23600 | 16 | 11 | 8.1 | 21400 | 16700 | 78.04% | 1.94 | 20800 | R-410A
210472975 | 1.97 | Yes | HEIL | HRCU-A-CB (Split System: Heat Pump with Remote Outdoor Unit-Air-Source) | Centrally-Ducted | HVH825GKA3* | EA*4X42L21A*+WALLCON | *97CMN0602120A* | 23600 | 16 | 11 | 8.1 | 21400 | 16700 | 78.04% | 1.94 | 20800 | R-410A
210472977 | 1.97 | Yes | AIRQUEST | HRCU-A-CB (Split System: Heat Pump with Remote Outdoor Unit-Air-Source) | Centrally-Ducted | HVH825GKA3* | EA*4X42L21A*+WALLCON | *97CMN0602120A* | 23600 | 16 | 11 | 8.1 | 21400 | 16700 | 78.04% | 1.94 | 20800 | R-410A
210472978 | 1.97 | Yes | ARCOAIRE | HRCU-A-CB (Split System: Heat Pump with Remote Outdoor Unit-Air-Source) | Centrally-Ducted | HVH825GKA3* | EA*4X42L21A*+WALLCON | *97CMN0602120A* | 23600 | 16 | 11 | 8.1 | 21400 | 16700 | 78.04% | 1.94 | 20800 | R-410A
210472979 | 1.97 | Yes | COMFORTMAKER | HRCU-A-CB (Split System: Heat Pump with Remote Outdoor Unit-Air-Source) | Centrally-Ducted | CVH825GKA3* | EA*4X42L21A*+WALLCON | *97CMN0602120A* | 23600 | 16 | 11 | 8.1 | 21400 | 16700 | 78.04% | 1.94 | 20800 | R-410A
210472980 | 1.97 | Yes | DAY & NIGHT | HRCU-A-CB (Split System: Heat Pump with Remote Outdoor Unit-Air-Source) | Centrally-Ducted | CVH825GKA3* | EA*4X42L21A*+WALLCON | *97CMN0602120A* | 23600 | 16 | 11 | 8.1 | 21400 | 16700 | 78.04% | 1.94 | 20800 | R-410A
210472981 | 1.97 | Yes | KEEPRITE | HRCU-A-CB (Split System: Heat Pump with Remote Outdoor Unit-Air-Source) | Centrally-Ducted | CVH825GKA3* | EA*4X42L21A*+WALLCON | *97CMN0602120A* | 23600 | 16 | 11 | 8.1 | 21400 | 16700 | 78.04% | 1.94 | 20800 | R-410A
210472982 | 1.97 | Yes | KENMORE | HRCU-A-CB (Split System: Heat Pump with Remote Outdoor Unit-Air-Source) | Centrally-Ducted | (C,H,T)VH825GKA3* | EA*4X42L21A*+WALLCON | *97CMN0602120A* | 23600 | 16 | 11 | 8.1 | 21400 | 16700 | 78.04% | 1.94 | 20800 | R-410A
210472983 | 1.97 | Yes | TEMPSTAR | HRCU-A-CB (Split System: Heat Pump with Remote Outdoor Unit-Air-Source) | Centrally-Ducted | TVH825GKA3* | EA*4X42L21A*+WALLCON | *97CMN0602120A* | 23600 | 16 | 11 | 8.1 | 21400 | 16700 | 78.04% | 1.94 | 20800 | R-410A
210472984 | 1.98 | Yes | CARRIER | HRCU-A-CB (Split System: Heat Pump with Remote Outdoor Unit-Air-Source) | Centrally-Ducted | 25VNA825A*032* | CAP**4224AL*+UI | 59CU5A080C21**20 | 23800 | 17 | 11 | 8.1 | 21400 | 16600 | 77.57% | 1.96 | 20600 | R-410A
210472985 | 1.98 | Yes | BRYANT HEATING AND COOLING SYSTEMS | HRCU-A-CB (Split System: Heat Pump with Remote Outdoor Unit-Air-Source) | Centrally-Ducted | 288BNV025*0**C* | CAP**4224AL*+UI | 935CA60080C21*** | 23800 | 17 | 11 | 8.1 | 21400 | 16600 | 77.57% | 1.96 | 20600 | R-410A
210472986 | 1.98 | Yes | HEIL | HRCU-A-CB (Split System: Heat Pump with Remote Outdoor Unit-Air-Source) | Centrally-Ducted | HVH825GKA3* | EA*4X42L24A*+WALLCON | *95CSU0802120A* | 23800 | 17 | 11 | 8.1 | 21400 | 16600 | 77.57% | 1.96 | 20600 | R-410A
210472988 | 1.98 | Yes | AIRQUEST | HRCU-A-CB (Split System: Heat Pump with Remote Outdoor Unit-Air-Source) | Centrally-Ducted | HVH825GKA3* | EA*4X42L24A*+WALLCON | *95CSU0802120A* | 23800 | 17 | 11 | 8.1 | 21400 | 16600 | 77.57% | 1.96 | 20600 | R-410A
210472989 | 1.98 | Yes | ARCOAIRE | HRCU-A-CB (Split System: Heat Pump with Remote Outdoor Unit-Air-Source) | Centrally-Ducted | HVH825GKA3* | EA*4X42L24A*+WALLCON | *95CSU0802120A* | 23800 | 17 | 11 | 8.1 | 21400 | 16600 | 77.57% | 1.96 | 20600 | R-410A
210472990 | 1.98 | Yes | COMFORTMAKER | HRCU-A-CB (Split System: Heat Pump with Remote Outdoor Unit-Air-Source) | Centrally-Ducted | CVH825GKA3* | EA*4X42L24A*+WALLCON | *95CSU0802120A* | 23800 | 17 | 11 | 8.1 | 21400 | 16600 | 77.57% | 1.96 | 20600 | R-410A
210472991 | 1.98 | Yes | DAY & NIGHT | HRCU-A-CB (Split System: Heat Pump with Remote Outdoor Unit-Air-Source) | Centrally-Ducted | CVH825GKA3* | EA*4X42L24A*+WALLCON | *95CSU0802120A* | 23800 | 17 | 11 | 8.1 | 21400 | 16600 | 77.57% | 1.96 | 20600 | R-410A
210472992 | 1.98 | Yes | KEEPRITE | HRCU-A-CB (Split System: Heat Pump with Remote Outdoor Unit-Air-Source) | Centrally-Ducted | CVH825GKA3* | EA*4X42L24A*+WALLCON | *95CSU0802120A* | 23800 | 17 | 11 | 8.1 | 21400 | 16600 | 77.57% | 1.96 | 20600 | R-410A
210472993 | 1.98 | Yes | KENMORE | HRCU-A-CB (Split System: Heat Pump with Remote Outdoor Unit-Air-Source) | Centrally-Ducted | (C,H,T)VH825GKA3* | EA*4X42L24A*+WALLCON | *95CSU0802120A* | 23800 | 17 | 11 | 8.1 | 21400 | 16600 | 77.57% | 1.96 | 20600 | R-410A
210472994 | 1.98 | Yes | TEMPSTAR | HRCU-A-CB (Split System: Heat Pump with Remote Outdoor Unit-Air-Source) | Centrally-Ducted | TVH825GKA3* | EA*4X42L24A*+WALLCON | *95CSU0802120A* | 23800 | 17 | 11 | 8.1 | 21400 | 16600 | 77.57% | 1.96 | 20600 | R-410A
210472995 | 1.98 | Yes | CARRIER | HRCU-A-CB (Split System: Heat Pump with Remote Outdoor Unit-Air-Source) | Centrally-Ducted | 25VNA825A*032* | CAP**4224AL*+UI | 59CU5A100C21**22 | 23800 | 17 | 11 | 8.1 | 21400 | 16600 | 77.57% | 1.96 | 20600 | R-410A
210472996 | 1.98 | Yes | BRYANT HEATING AND COOLING SYSTEMS | HRCU-A-CB (Split System: Heat Pump with Remote Outdoor Unit-Air-Source) | Centrally-Ducted | 288BNV025*0**C* | CAP**4224AL*+UI | 935CA66100C21*** | 23800 | 17 | 11 | 8.1 | 21400 | 16600 | 77.57% | 1.96 | 20600 | R-410A
210472997 | 1.98 | Yes | HEIL | HRCU-A-CB (Split System: Heat Pump with Remote Outdoor Unit-Air-Source) | Centrally-Ducted | HVH825GKA3* | EA*4X42L24A*+WALLCON | *95CSU1002122A* | 23800 | 17 | 11 | 8.1 | 21400 | 16600 | 77.57% | 1.96 | 20600 | R-410A
210472999 | 1.98 | Yes | AIRQUEST | HRCU-A-CB (Split System: Heat Pump with Remote Outdoor Unit-Air-Source) | Centrally-Ducted | HVH825GKA3* | EA*4X42L24A*+WALLCON | *95CSU1002122A* | 23800 | 17 | 11 | 8.1 | 21400 | 16600 | 77.57% | 1.96 | 20600 | R-410A
210473000 | 1.98 | Yes | ARCOAIRE | HRCU-A-CB (Split System: Heat Pump with Remote Outdoor Unit-Air-Source) | Centrally-Ducted | HVH825GKA3* | EA*4X42L24A*+WALLCON | *95CSU1002122A* | 23800 | 17 | 11 | 8.1 | 21400 | 16600 | 77.57% | 1.96 | 20600 | R-410A
210473001 | 1.98 | Yes | COMFORTMAKER | HRCU-A-CB (Split System: Heat Pump with Remote Outdoor Unit-Air-Source) | Centrally-Ducted | CVH825GKA3* | EA*4X42L24A*+WALLCON | *95CSU1002122A* | 23800 | 17 | 11 | 8.1 | 21400 | 16600 | 77.57% | 1.96 | 20600 | R-410A
210473002 | 1.98 | Yes | DAY & NIGHT | HRCU-A-CB (Split System: Heat Pump with Remote Outdoor Unit-Air-Source) | Centrally-Ducted | CVH825GKA3* | EA*4X42L24A*+WALLCON | *95CSU1002122A* | 23800 | 17 | 11 | 8.1 | 21400 | 16600 | 77.57% | 1.96 | 20600 | R-410A
210473003 | 1.98 | Yes | KEEPRITE | HRCU-A-CB (Split System: Heat Pump with Remote Outdoor Unit-Air-Source) | Centrally-Ducted | CVH825GKA3* | EA*4X42L24A*+WALLCON | *95CSU1002122A* | 23800 | 17 | 11 | 8.1 | 21400 | 16600 | 77.57% | 1.96 | 20600 | R-410A
210473004 | 1.98 | Yes | KENMORE | HRCU-A-CB (Split System: Heat Pump with Remote Outdoor Unit-Air-Source) | Centrally-Ducted | (C,H,T)VH825GKA3* | EA*4X42L24A*+WALLCON | *95CSU1002122A* | 23800 | 17 | 11 | 8.1 | 21400 | 16600 | 77.57% | 1.96 | 20600 | R-410A
210473005 | 1.98 | Yes | TEMPSTAR | HRCU-A-CB (Split System: Heat Pump with Remote Outdoor Unit-Air-Source) | Centrally-Ducted | TVH825GKA3* | EA*4X42L24A*+WALLCON | *95CSU1002122A* | 23800 | 17 | 11 | 8.1 | 21400 | 16600 | 77.57% | 1.96 | 20600 | R-410A
210473006 | 1.98 | Yes | CARRIER | HRCU-A-CB (Split System: Heat Pump with Remote Outdoor Unit-Air-Source) | Centrally-Ducted | 25VNA825A*032* | CAP**4224AL*+UI | 58CU*A100C21**20 | 23800 | 16.5 | 10.5 | 8.1 | 21400 | 16700 | 78.04% | 1.96 | 20800 | R-410A
210473007 | 1.98 | Yes | BRYANT HEATING AND COOLING SYSTEMS | HRCU-A-CB (Split System: Heat Pump with Remote Outdoor Unit-Air-Source) | Centrally-Ducted | 288BNV025*0**C* | CAP**4224AL*+UI | 83*CA60100C21*** | 23800 | 16.5 | 10.5 | 8.1 | 21400 | 16700 | 78.04% | 1.96 | 20800 | R-410A
210473008 | 1.98 | Yes | HEIL | HRCU-A-CB (Split System: Heat Pump with Remote Outdoor Unit-Air-Source) | Centrally-Ducted | HVH825GKA3* | EA*4X42L24A*+WALLCON | *80CSU1002120A* | 23800 | 16.5 | 10.5 | 8.1 | 21400 | 16700 | 78.04% | 1.96 | 20800 | R-410A
210473010 | 1.98 | Yes | AIRQUEST | HRCU-A-CB (Split System: Heat Pump with Remote Outdoor Unit-Air-Source) | Centrally-Ducted | HVH825GKA3* | EA*4X42L24A*+WALLCON | *80CSU1002120A* | 23800 | 16.5 | 10.5 | 8.1 | 21400 | 16700 | 78.04% | 1.96 | 20800 | R-410A
210473011 | 1.98 | Yes | ARCOAIRE | HRCU-A-CB (Split System: Heat Pump with Remote Outdoor Unit-Air-Source) | Centrally-Ducted | HVH825GKA3* | EA*4X42L24A*+WALLCON | *80CSU1002120A* | 23800 | 16.5 | 10.5 | 8.1 | 21400 | 16700 | 78.04% | 1.96 | 20800 | R-410A
210473012 | 1.98 | Yes | COMFORTMAKER | HRCU-A-CB (Split System: Heat Pump with Remote Outdoor Unit-Air-Source) | Centrally-Ducted | CVH825GKA3* | EA*4X42L24A*+WALLCON | *80CSU1002120A* | 23800 | 16.5 | 10.5 | 8.1 | 21400 | 16700 | 78.04% | 1.96 | 20800 | R-410A
210473013 | 1.98 | Yes | DAY & NIGHT | HRCU-A-CB (Split System: Heat Pump with Remote Outdoor Unit-Air-Source) | Centrally-Ducted | CVH825GKA3* | EA*4X42L24A*+WALLCON | *80CSU1002120A* | 23800 | 16.5 | 10.5 | 8.1 | 21400 | 16700 | 78.04% | 1.96 | 20800 | R-410A
210473014 | 1.98 | Yes | KEEPRITE | HRCU-A-CB (Split System: Heat Pump with Remote Outdoor Unit-Air-Source) | Centrally-Ducted | CVH825GKA3* | EA*4X42L24A*+WALLCON | *80CSU1002120A* | 23800 | 16.5 | 10.5 | 8.1 | 21400 | 16700 | 78.04% | 1.96 | 20800 | R-410A
210473015 | 1.98 | Yes | KENMORE | HRCU-A-CB (Split System: Heat Pump with Remote Outdoor Unit-Air-Source) | Centrally-Ducted | (C,H,T)VH825GKA3* | EA*4X42L24A*+WALLCON | *80CSU1002120A* | 23800 | 16.5 | 10.5 | 8.1 | 21400 | 16700 | 78.04% | 1.96 | 20800 | R-410A
210473016 | 1.98 | Yes | TEMPSTAR | HRCU-A-CB (Split System: Heat Pump with Remote Outdoor Unit-Air-Source) | Centrally-Ducted | TVH825GKA3* | EA*4X42L24A*+WALLCON | *80CSU1002120A* | 23800 | 16.5 | 10.5 | 8.1 | 21400 | 16700 | 78.04% | 1.96 | 20800 | R-410A
210473017 | 1.98 | Yes | CARRIER | HRCU-A-CB (Split System: Heat Pump with Remote Outdoor Unit-Air-Source) | Centrally-Ducted | 25VNA825A*032* | CAP**4224AL*+UI | 58TN*A135C24**22 | 23800 | 16.5 | 11 | 8.1 | 21400 | 16600 | 77.57% | 1.96 | 20600 | R-410A
210473018 | 1.98 | Yes | BRYANT HEATING AND COOLING SYSTEMS | HRCU-A-CB (Split System: Heat Pump with Remote Outdoor Unit-Air-Source) | Centrally-Ducted | 288BNV025*0**C* | CAP**4224AL*+UI | 88*TA66135C24*** | 23800 | 16.5 | 11 | 8.1 | 21400 | 16600 | 77.57% | 1.96 | 20600 | R-410A
210473019 | 1.98 | Yes | HEIL | HRCU-A-CB (Split System: Heat Pump with Remote Outdoor Unit-Air-Source) | Centrally-Ducted | HVH825GKA3* | EA*4X42L24A*+WALLCON | *80CTL1352422A* | 23800 | 16.5 | 11 | 8.1 | 21400 | 16600 | 77.57% | 1.96 | 20600 | R-410A
210473021 | 1.98 | Yes | AIRQUEST | HRCU-A-CB (Split System: Heat Pump with Remote Outdoor Unit-Air-Source) | Centrally-Ducted | HVH825GKA3* | EA*4X42L24A*+WALLCON | *80CTL1352422A* | 23800 | 16.5 | 11 | 8.1 | 21400 | 16600 | 77.57% | 1.96 | 20600 | R-410A
210473022 | 1.98 | Yes | ARCOAIRE | HRCU-A-CB (Split System: Heat Pump with Remote Outdoor Unit-Air-Source) | Centrally-Ducted | HVH825GKA3* | EA*4X42L24A*+WALLCON | *80CTL1352422A* | 23800 | 16.5 | 11 | 8.1 | 21400 | 16600 | 77.57% | 1.96 | 20600 | R-410A
210473023 | 1.98 | Yes | COMFORTMAKER | HRCU-A-CB (Split System: Heat Pump with Remote Outdoor Unit-Air-Source) | Centrally-Ducted | CVH825GKA3* | EA*4X42L24A*+WALLCON | *80CTL1352422A* | 23800 | 16.5 | 11 | 8.1 | 21400 | 16600 | 77.57% | 1.96 | 20600 | R-410A
210473024 | 1.98 | Yes | DAY & NIGHT | HRCU-A-CB (Split System: Heat Pump with Remote Outdoor Unit-Air-Source) | Centrally-Ducted | CVH825GKA3* | EA*4X42L24A*+WALLCON | *80CTL1352422A* | 23800 | 16.5 | 11 | 8.1 | 21400 | 16600 | 77.57% | 1.96 | 20600 | R-410A
210473025 | 1.98 | Yes | KEEPRITE | HRCU-A-CB (Split System: Heat Pump with Remote Outdoor Unit-Air-Source) | Centrally-Ducted | CVH825GKA3* | EA*4X42L24A*+WALLCON | *80CTL1352422A* | 23800 | 16.5 | 11 | 8.1 | 21400 | 16600 | 77.57% | 1.96 | 20600 | R-410A
210473026 | 1.98 | Yes | KENMORE | HRCU-A-CB (Split System: Heat Pump with Remote Outdoor Unit-Air-Source) | Centrally-Ducted | (C,H,T)VH825GKA3* | EA*4X42L24A*+WALLCON | *80CTL1352422A* | 23800 | 16.5 | 11 | 8.1 | 21400 | 16600 | 77.57% | 1.96 | 20600 | R-410A
210473027 | 1.98 | Yes | TEMPSTAR | HRCU-A-CB (Split System: Heat Pump with Remote Outdoor Unit-Air-Source) | Centrally-Ducted | TVH825GKA3* | EA*4X42L24A*+WALLCON | *80CTL1352422A* | 23800 | 16.5 | 11 | 8.1 | 21400 | 16600 | 77.57% | 1.96 | 20600 | R-410A
210473028 | 1.98 | Yes | CARRIER | HRCU-A-CB (Split System: Heat Pump with Remote Outdoor Unit-Air-Source) | Centrally-Ducted | 25VNA825A*032* | CAP**4224AL*+UI | 59TN6B120C24**22 | 23800 | 17 | 11 | 8.1 | 21400 | 16600 | 77.57% | 1.96 | 20600 | R-410A
210473029 | 1.98 | Yes | BRYANT HEATING AND COOLING SYSTEMS | HRCU-A-CB (Split System: Heat Pump with Remote Outdoor Unit-Air-Source) | Centrally-Ducted | 288BNV025*0**C* | CAP**4224AL*+UI | 986TC66120C24*** | 23800 | 17 | 11 | 8.1 | 21400 | 16600 | 77.57% | 1.96 | 20600 | R-410A
210473030 | 1.98 | Yes | HEIL | HRCU-A-CB (Split System: Heat Pump with Remote Outdoor Unit-Air-Source) | Centrally-Ducted | HVH825GKA3* | EA*4X42L24A*+WALLCON | *96CTN1202422A* | 23800 | 17 | 11 | 8.1 | 21400 | 16600 | 77.57% | 1.96 | 20600 | R-410A
210473032 | 1.98 | Yes | AIRQUEST | HRCU-A-CB (Split System: Heat Pump with Remote Outdoor Unit-Air-Source) | Centrally-Ducted | HVH825GKA3* | EA*4X42L24A*+WALLCON | *96CTN1202422A* | 23800 | 17 | 11 | 8.1 | 21400 | 16600 | 77.57% | 1.96 | 20600 | R-410A
210473033 | 1.98 | Yes | ARCOAIRE | HRCU-A-CB (Split System: Heat Pump with Remote Outdoor Unit-Air-Source) | Centrally-Ducted | HVH825GKA3* | EA*4X42L24A*+WALLCON | *96CTN1202422A* | 23800 | 17 | 11 | 8.1 | 21400 | 16600 | 77.57% | 1.96 | 20600 | R-410A
210473034 | 1.98 | Yes | COMFORTMAKER | HRCU-A-CB (Split System: Heat Pump with Remote Outdoor Unit-Air-Source) | Centrally-Ducted | CVH825GKA3* | EA*4X42L24A*+WALLCON | *96CTN1202422A* | 23800 | 17 | 11 | 8.1 | 21400 | 16600 | 77.57% | 1.96 | 20600 | R-410A
210473035 | 1.98 | Yes | DAY & NIGHT | HRCU-A-CB (Split System: Heat Pump with Remote Outdoor Unit-Air-Source) | Centrally-Ducted | CVH825GKA3* | EA*4X42L24A*+WALLCON | *96CTN1202422A* | 23800 | 17 | 11 | 8.1 | 21400 | 16600 | 77.57% | 1.96 | 20600 | R-410A
210473036 | 1.98 | Yes | KEEPRITE | HRCU-A-CB (Split System: Heat Pump with Remote Outdoor Unit-Air-Source) | Centrally-Ducted | CVH825GKA3* | EA*4X42L24A*+WALLCON | *96CTN1202422A* | 23800 | 17 | 11 | 8.1 | 21400 | 16600 | 77.57% | 1.96 | 20600 | R-410A
210473037 | 1.98 | Yes | KENMORE | HRCU-A-CB (Split System: Heat Pump with Remote Outdoor Unit-Air-Source) | Centrally-Ducted | (C,H,T)VH825GKA3* | EA*4X42L24A*+WALLCON | *96CTN1202422A* | 23800 | 17 | 11 | 8.1 | 21400 | 16600 | 77.57% | 1.96 | 20600 | R-410A
210473038 | 1.98 | Yes | TEMPSTAR | HRCU-A-CB (Split System: Heat Pump with Remote Outdoor Unit-Air-Source) | Centrally-Ducted | TVH825GKA3* | EA*4X42L24A*+WALLCON | *96CTN1202422A* | 23800 | 17 | 11 | 8.1 | 21400 | 16600 | 77.57% | 1.96 | 20600 | R-410A
210473039 | 1.98 | Yes | CARRIER | HRCU-A-CB (Split System: Heat Pump with Remote Outdoor Unit-Air-Source) | Centrally-Ducted | 25VNA825A*032* | CAP**4224AL*+UI | 59MN7B100C21**22 | 23800 | 16.5 | 11 | 8.1 | 21400 | 16600 | 77.57% | 1.96 | 20600 | R-410A
210473040 | 1.98 | Yes | BRYANT HEATING AND COOLING SYSTEMS | HRCU-A-CB (Split System: Heat Pump with Remote Outdoor Unit-Air-Source) | Centrally-Ducted | 288BNV025*0**C* | CAP**4224AL*+UI | 987MB66100C21*** | 23800 | 16.5 | 11 | 8.1 | 21400 | 16600 | 77.57% | 1.96 | 20600 | R-410A
210473041 | 1.98 | Yes | HEIL | HRCU-A-CB (Split System: Heat Pump with Remote Outdoor Unit-Air-Source) | Centrally-Ducted | HVH825GKA3* | EA*4X42L24A*+WALLCON | *97CMN1002122A* | 23800 | 16.5 | 11 | 8.1 | 21400 | 16600 | 77.57% | 1.96 | 20600 | R-410A
210473043 | 1.98 | Yes | AIRQUEST | HRCU-A-CB (Split System: Heat Pump with Remote Outdoor Unit-Air-Source) | Centrally-Ducted | HVH825GKA3* | EA*4X42L24A*+WALLCON | *97CMN1002122A* | 23800 | 16.5 | 11 | 8.1 | 21400 | 16600 | 77.57% | 1.96 | 20600 | R-410A
210473044 | 1.98 | Yes | ARCOAIRE | HRCU-A-CB (Split System: Heat Pump with Remote Outdoor Unit-Air-Source) | Centrally-Ducted | HVH825GKA3* | EA*4X42L24A*+WALLCON | *97CMN1002122A* | 23800 | 16.5 | 11 | 8.1 | 21400 | 16600 | 77.57% | 1.96 | 20600 | R-410A
210473045 | 1.98 | Yes | COMFORTMAKER | HRCU-A-CB (Split System: Heat Pump with Remote Outdoor Unit-Air-Source) | Centrally-Ducted | CVH825GKA3* | EA*4X42L24A*+WALLCON | *97CMN1002122A* | 23800 | 16.5 | 11 | 8.1 | 21400 | 16600 | 77.57% | 1.96 | 20600 | R-410A
210473046 | 1.98 | Yes | DAY & NIGHT | HRCU-A-CB (Split System: Heat Pump with Remote Outdoor Unit-Air-Source) | Centrally-Ducted | CVH825GKA3* | EA*4X42L24A*+WALLCON | *97CMN1002122A* | 23800 | 16.5 | 11 | 8.1 | 21400 | 16600 | 77.57% | 1.96 | 20600 | R-410A
210473047 | 1.98 | Yes | KEEPRITE | HRCU-A-CB (Split System: Heat Pump with Remote Outdoor Unit-Air-Source) | Centrally-Ducted | CVH825GKA3* | EA*4X42L24A*+WALLCON | *97CMN1002122A* | 23800 | 16.5 | 11 | 8.1 | 21400 | 16600 | 77.57% | 1.96 | 20600 | R-410A
210473048 | 1.98 | Yes | KENMORE | HRCU-A-CB (Split System: Heat Pump with Remote Outdoor Unit-Air-Source) | Centrally-Ducted | (C,H,T)VH825GKA3* | EA*4X42L24A*+WALLCON | *97CMN1002122A* | 23800 | 16.5 | 11 | 8.1 | 21400 | 16600 | 77.57% | 1.96 | 20600 | R-410A
210473049 | 1.98 | Yes | TEMPSTAR | HRCU-A-CB (Split System: Heat Pump with Remote Outdoor Unit-Air-Source) | Centrally-Ducted | TVH825GKA3* | EA*4X42L24A*+WALLCON | *97CMN1002122A* | 23800 | 16.5 | 11 | 8.1 | 21400 | 16600 | 77.57% | 1.96 | 20600 | R-410A
210473050 | 1.98 | Yes | CARRIER | HRCU-A-CB (Split System: Heat Pump with Remote Outdoor Unit-Air-Source) | Centrally-Ducted | 25VNA825A*032* | CAP**4224AL*+UI | 59MN7B120C24**22 | 23800 | 16.5 | 11 | 8.1 | 21400 | 16700 | 78.04% | 1.96 | 20800 | R-410A
210473051 | 1.98 | Yes | BRYANT HEATING AND COOLING SYSTEMS | HRCU-A-CB (Split System: Heat Pump with Remote Outdoor Unit-Air-Source) | Centrally-Ducted | 288BNV025*0**C* | CAP**4224AL*+UI | 987MB66120C24*** | 23800 | 16.5 | 11 | 8.1 | 21400 | 16700 | 78.04% | 1.96 | 20800 | R-410A
210473052 | 1.98 | Yes | HEIL | HRCU-A-CB (Split System: Heat Pump with Remote Outdoor Unit-Air-Source) | Centrally-Ducted | HVH825GKA3* | EA*4X42L24A*+WALLCON | *97CMN1202422A* | 23800 | 16.5 | 11 | 8.1 | 21400 | 16700 | 78.04% | 1.96 | 20800 | R-410A
210473054 | 1.98 | Yes | AIRQUEST | HRCU-A-CB (Split System: Heat Pump with Remote Outdoor Unit-Air-Source) | Centrally-Ducted | HVH825GKA3* | EA*4X42L24A*+WALLCON | *97CMN1202422A* | 23800 | 16.5 | 11 | 8.1 | 21400 | 16700 | 78.04% | 1.96 | 20800 | R-410A
210473055 | 1.98 | Yes | ARCOAIRE | HRCU-A-CB (Split System: Heat Pump with Remote Outdoor Unit-Air-Source) | Centrally-Ducted | HVH825GKA3* | EA*4X42L24A*+WALLCON | *97CMN1202422A* | 23800 | 16.5 | 11 | 8.1 | 21400 | 16700 | 78.04% | 1.96 | 20800 | R-410A
210473056 | 1.98 | Yes | COMFORTMAKER | HRCU-A-CB (Split System: Heat Pump with Remote Outdoor Unit-Air-Source) | Centrally-Ducted | CVH825GKA3* | EA*4X42L24A*+WALLCON | *97CMN1202422A* | 23800 | 16.5 | 11 | 8.1 | 21400 | 16700 | 78.04% | 1.96 | 20800 | R-410A
210473057 | 1.98 | Yes | DAY & NIGHT | HRCU-A-CB (Split System: Heat Pump with Remote Outdoor Unit-Air-Source) | Centrally-Ducted | CVH825GKA3* | EA*4X42L24A*+WALLCON | *97CMN1202422A* | 23800 | 16.5 | 11 | 8.1 | 21400 | 16700 | 78.04% | 1.96 | 20800 | R-410A
210473058 | 1.98 | Yes | KEEPRITE | HRCU-A-CB (Split System: Heat Pump with Remote Outdoor Unit-Air-Source) | Centrally-Ducted | CVH825GKA3* | EA*4X42L24A*+WALLCON | *97CMN1202422A* | 23800 | 16.5 | 11 | 8.1 | 21400 | 16700 | 78.04% | 1.96 | 20800 | R-410A
210473059 | 1.98 | Yes | KENMORE | HRCU-A-CB (Split System: Heat Pump with Remote Outdoor Unit-Air-Source) | Centrally-Ducted | (C,H,T)VH825GKA3* | EA*4X42L24A*+WALLCON | *97CMN1202422A* | 23800 | 16.5 | 11 | 8.1 | 21400 | 16700 | 78.04% | 1.96 | 20800 | R-410A
210473060 | 1.98 | Yes | TEMPSTAR | HRCU-A-CB (Split System: Heat Pump with Remote Outdoor Unit-Air-Source) | Centrally-Ducted | TVH825GKA3* | EA*4X42L24A*+WALLCON | *97CMN1202422A* | 23800 | 16.5 | 11 | 8.1 | 21400 | 16700 | 78.04% | 1.96 | 20800 | R-410A
210473061 | 1.98 | Yes | CARRIER | HRCU-A-CB (Split System: Heat Pump with Remote Outdoor Unit-Air-Source) | Centrally-Ducted | 25VNA825A*032* | CAP**4224AL*+UI | 59TN6B100C21**22 | 23800 | 16.5 | 11 | 8.1 | 21400 | 16600 | 77.57% | 1.96 | 20600 | R-410A
210473062 | 1.98 | Yes | BRYANT HEATING AND COOLING SYSTEMS | HRCU-A-CB (Split System: Heat Pump with Remote Outdoor Unit-Air-Source) | Centrally-Ducted | 288BNV025*0**C* | CAP**4224AL*+UI | 986TC66100C21*** | 23800 | 16.5 | 11 | 8.1 | 21400 | 16600 | 77.57% | 1.96 | 20600 | R-410A
210473063 | 1.98 | Yes | HEIL | HRCU-A-CB (Split System: Heat Pump with Remote Outdoor Unit-Air-Source) | Centrally-Ducted | HVH825GKA3* | EA*4X42L24A*+WALLCON | *96CTN1002122A* | 23800 | 16.5 | 11 | 8.1 | 21400 | 16600 | 77.57% | 1.96 | 20600 | R-410A
210473065 | 1.98 | Yes | AIRQUEST | HRCU-A-CB (Split System: Heat Pump with Remote Outdoor Unit-Air-Source) | Centrally-Ducted | HVH825GKA3* | EA*4X42L24A*+WALLCON | *96CTN1002122A* | 23800 | 16.5 | 11 | 8.1 | 21400 | 16600 | 77.57% | 1.96 | 20600 | R-410A
210473066 | 1.98 | Yes | ARCOAIRE | HRCU-A-CB (Split System: Heat Pump with Remote Outdoor Unit-Air-Source) | Centrally-Ducted | HVH825GKA3* | EA*4X42L24A*+WALLCON | *96CTN1002122A* | 23800 | 16.5 | 11 | 8.1 | 21400 | 16600 | 77.57% | 1.96 | 20600 | R-410A
210473067 | 1.98 | Yes | COMFORTMAKER | HRCU-A-CB (Split System: Heat Pump with Remote Outdoor Unit-Air-Source) | Centrally-Ducted | CVH825GKA3* | EA*4X42L24A*+WALLCON | *96CTN1002122A* | 23800 | 16.5 | 11 | 8.1 | 21400 | 16600 | 77.57% | 1.96 | 20600 | R-410A
210473068 | 1.98 | Yes | DAY & NIGHT | HRCU-A-CB (Split System: Heat Pump with Remote Outdoor Unit-Air-Source) | Centrally-Ducted | CVH825GKA3* | EA*4X42L24A*+WALLCON | *96CTN1002122A* | 23800 | 16.5 | 11 | 8.1 | 21400 | 16600 | 77.57% | 1.96 | 20600 | R-410A
210473069 | 1.98 | Yes | KEEPRITE | HRCU-A-CB (Split System: Heat Pump with Remote Outdoor Unit-Air-Source) | Centrally-Ducted | CVH825GKA3* | EA*4X42L24A*+WALLCON | *96CTN1002122A* | 23800 | 16.5 | 11 | 8.1 | 21400 | 16600 | 77.57% | 1.96 | 20600 | R-410A
210473070 | 1.98 | Yes | KENMORE | HRCU-A-CB (Split System: Heat Pump with Remote Outdoor Unit-Air-Source) | Centrally-Ducted | (C,H,T)VH825GKA3* | EA*4X42L24A*+WALLCON | *96CTN1002122A* | 23800 | 16.5 | 11 | 8.1 | 21400 | 16600 | 77.57% | 1.96 | 20600 | R-410A
210473071 | 1.98 | Yes | TEMPSTAR | HRCU-A-CB (Split System: Heat Pump with Remote Outdoor Unit-Air-Source) | Centrally-Ducted | TVH825GKA3* | EA*4X42L24A*+WALLCON | *96CTN1002122A* | 23800 | 16.5 | 11 | 8.1 | 21400 | 16600 | 77.57% | 1.96 | 20600 | R-410A
210473072 | 1.97 | Yes | CARRIER | HRCU-A-CB (Split System: Heat Pump with Remote Outdoor Unit-Air-Source) | Centrally-Ducted | 25VNA825A*032* | CAP**4224AL*+UI | 59MN7B060C21**20 | 23600 | 16.5 | 11 | 8.1 | 21400 | 16700 | 78.04% | 1.96 | 20800 | R-410A
210473073 | 1.97 | Yes | BRYANT HEATING AND COOLING SYSTEMS | HRCU-A-CB (Split System: Heat Pump with Remote Outdoor Unit-Air-Source) | Centrally-Ducted | 288BNV025*0**C* | CAP**4224AL*+UI | 987MB60060C21*** | 23600 | 16.5 | 11 | 8.1 | 21400 | 16700 | 78.04% | 1.96 | 20800 | R-410A
210473074 | 1.97 | Yes | HEIL | HRCU-A-CB (Split System: Heat Pump with Remote Outdoor Unit-Air-Source) | Centrally-Ducted | HVH825GKA3* | EA*4X42L24A*+WALLCON | *97CMN0602120A* | 23600 | 16.5 | 11 | 8.1 | 21400 | 16700 | 78.04% | 1.96 | 20800 | R-410A
210473076 | 1.97 | Yes | AIRQUEST | HRCU-A-CB (Split System: Heat Pump with Remote Outdoor Unit-Air-Source) | Centrally-Ducted | HVH825GKA3* | EA*4X42L24A*+WALLCON | *97CMN0602120A* | 23600 | 16.5 | 11 | 8.1 | 21400 | 16700 | 78.04% | 1.96 | 20800 | R-410A
210473077 | 1.97 | Yes | ARCOAIRE | HRCU-A-CB (Split System: Heat Pump with Remote Outdoor Unit-Air-Source) | Centrally-Ducted | HVH825GKA3* | EA*4X42L24A*+WALLCON | *97CMN0602120A* | 23600 | 16.5 | 11 | 8.1 | 21400 | 16700 | 78.04% | 1.96 | 20800 | R-410A
210473078 | 1.97 | Yes | COMFORTMAKER | HRCU-A-CB (Split System: Heat Pump with Remote Outdoor Unit-Air-Source) | Centrally-Ducted | CVH825GKA3* | EA*4X42L24A*+WALLCON | *97CMN0602120A* | 23600 | 16.5 | 11 | 8.1 | 21400 | 16700 | 78.04% | 1.96 | 20800 | R-410A
210473079 | 1.97 | Yes | DAY & NIGHT | HRCU-A-CB (Split System: Heat Pump with Remote Outdoor Unit-Air-Source) | Centrally-Ducted | CVH825GKA3* | EA*4X42L24A*+WALLCON | *97CMN0602120A* | 23600 | 16.5 | 11 | 8.1 | 21400 | 16700 | 78.04% | 1.96 | 20800 | R-410A
210473080 | 1.97 | Yes | KEEPRITE | HRCU-A-CB (Split System: Heat Pump with Remote Outdoor Unit-Air-Source) | Centrally-Ducted | CVH825GKA3* | EA*4X42L24A*+WALLCON | *97CMN0602120A* | 23600 | 16.5 | 11 | 8.1 | 21400 | 16700 | 78.04% | 1.96 | 20800 | R-410A
210473081 | 1.97 | Yes | KENMORE | HRCU-A-CB (Split System: Heat Pump with Remote Outdoor Unit-Air-Source) | Centrally-Ducted | (C,H,T)VH825GKA3* | EA*4X42L24A*+WALLCON | *97CMN0602120A* | 23600 | 16.5 | 11 | 8.1 | 21400 | 16700 | 78.04% | 1.96 | 20800 | R-410A
210473082 | 1.97 | Yes | TEMPSTAR | HRCU-A-CB (Split System: Heat Pump with Remote Outdoor Unit-Air-Source) | Centrally-Ducted | TVH825GKA3* | EA*4X42L24A*+WALLCON | *97CMN0602120A* | 23600 | 16.5 | 11 | 8.1 | 21400 | 16700 | 78.04% | 1.96 | 20800 | R-410A
210473083 | 2.03 | Yes | CARRIER | HRCU-A-CB (Split System: Heat Pump with Remote Outdoor Unit-Air-Source) | Centrally-Ducted | 25VNA825A*032* | CAP**4321AL*+UI | 59CU5A060C17**16 | 24400 | 16.5 | 10.5 | 8.1 | 21200 | 16700 | 78.77% | 2.02 | 20600 | R-410A
210473084 | 2.03 | Yes | BRYANT HEATING AND COOLING SYSTEMS | HRCU-A-CB (Split System: Heat Pump with Remote Outdoor Unit-Air-Source) | Centrally-Ducted | 288BNV025*0**C* | CAP**4321AL*+UI | 935CA48060C17*** | 24400 | 16.5 | 10.5 | 8.1 | 21200 | 16700 | 78.77% | 2.02 | 20600 | R-410A
210473085 | 2.03 | Yes | HEIL | HRCU-A-CB (Split System: Heat Pump with Remote Outdoor Unit-Air-Source) | Centrally-Ducted | HVH825GKA3* | EA*4X43L21A*+WALLCON | *95CSU0601716A* | 24400 | 16.5 | 10.5 | 8.1 | 21200 | 16700 | 78.77% | 2.02 | 20600 | R-410A
210473087 | 2.03 | Yes | AIRQUEST | HRCU-A-CB (Split System: Heat Pump with Remote Outdoor Unit-Air-Source) | Centrally-Ducted | HVH825GKA3* | EA*4X43L21A*+WALLCON | *95CSU0601716A* | 24400 | 16.5 | 10.5 | 8.1 | 21200 | 16700 | 78.77% | 2.02 | 20600 | R-410A
210473088 | 2.03 | Yes | ARCOAIRE | HRCU-A-CB (Split System: Heat Pump with Remote Outdoor Unit-Air-Source) | Centrally-Ducted | HVH825GKA3* | EA*4X43L21A*+WALLCON | *95CSU0601716A* | 24400 | 16.5 | 10.5 | 8.1 | 21200 | 16700 | 78.77% | 2.02 | 20600 | R-410A
210473089 | 2.03 | Yes | COMFORTMAKER | HRCU-A-CB (Split System: Heat Pump with Remote Outdoor Unit-Air-Source) | Centrally-Ducted | CVH825GKA3* | EA*4X43L21A*+WALLCON | *95CSU0601716A* | 24400 | 16.5 | 10.5 | 8.1 | 21200 | 16700 | 78.77% | 2.02 | 20600 | R-410A
210473090 | 2.03 | Yes | DAY & NIGHT | HRCU-A-CB (Split System: Heat Pump with Remote Outdoor Unit-Air-Source) | Centrally-Ducted | CVH825GKA3* | EA*4X43L21A*+WALLCON | *95CSU0601716A* | 24400 | 16.5 | 10.5 | 8.1 | 21200 | 16700 | 78.77% | 2.02 | 20600 | R-410A
210473091 | 2.03 | Yes | KEEPRITE | HRCU-A-CB (Split System: Heat Pump with Remote Outdoor Unit-Air-Source) | Centrally-Ducted | CVH825GKA3* | EA*4X43L21A*+WALLCON | *95CSU0601716A* | 24400 | 16.5 | 10.5 | 8.1 | 21200 | 16700 | 78.77% | 2.02 | 20600 | R-410A
210473092 | 2.03 | Yes | KENMORE | HRCU-A-CB (Split System: Heat Pump with Remote Outdoor Unit-Air-Source) | Centrally-Ducted | (C,H,T)VH825GKA3* | EA*4X43L21A*+WALLCON | *95CSU0601716A* | 24400 | 16.5 | 10.5 | 8.1 | 21200 | 16700 | 78.77% | 2.02 | 20600 | R-410A
210473093 | 2.03 | Yes | TEMPSTAR | HRCU-A-CB (Split System: Heat Pump with Remote Outdoor Unit-Air-Source) | Centrally-Ducted | TVH825GKA3* | EA*4X43L21A*+WALLCON | *95CSU0601716A* | 24400 | 16.5 | 10.5 | 8.1 | 21200 | 16700 | 78.77% | 2.02 | 20600 | R-410A
210473094 | 2.03 | Yes | CARRIER | HRCU-A-CB (Split System: Heat Pump with Remote Outdoor Unit-Air-Source) | Centrally-Ducted | 25VNA825A*032* | CAP**4321AL*+UI | 59CU5A080C21**20 | 24400 | 17 | 11 | 8.5 | 21200 | 16600 | 78.3% | 2.04 | 20600 | R-410A
210473095 | 2.03 | Yes | BRYANT HEATING AND COOLING SYSTEMS | HRCU-A-CB (Split System: Heat Pump with Remote Outdoor Unit-Air-Source) | Centrally-Ducted | 288BNV025*0**C* | CAP**4321AL*+UI | 935CA60080C21*** | 24400 | 17 | 11 | 8.5 | 21200 | 16600 | 78.3% | 2.04 | 20600 | R-410A
210473096 | 2.03 | Yes | HEIL | HRCU-A-CB (Split System: Heat Pump with Remote Outdoor Unit-Air-Source) | Centrally-Ducted | HVH825GKA3* | EA*4X43L21A*+WALLCON | *95CSU0802120A* | 24400 | 17 | 11 | 8.5 | 21200 | 16600 | 78.3% | 2.04 | 20600 | R-410A
210473097 | 2.03 | Yes | 1HVAC | HRCU-A-CB (Split System: Heat Pump with Remote Outdoor Unit-Air-Source) | Centrally-Ducted | HVH825GKA3* | EA*4X43L21A*+WALLCON | *95CSU0802120A* | 24400 | 17 | 11 | 8.1 | 21200 | 18200 | 85.85% | 2.24 | 20600 | R-410A
210473098 | 2.03 | Yes | AIRQUEST | HRCU-A-CB (Split System: Heat Pump with Remote Outdoor Unit-Air-Source) | Centrally-Ducted | HVH825GKA3* | EA*4X43L21A*+WALLCON | *95CSU0802120A* | 24400 | 17 | 11 | 8.5 | 21200 | 16600 | 78.3% | 2.04 | 20600 | R-410A
210473099 | 2.03 | Yes | ARCOAIRE | HRCU-A-CB (Split System: Heat Pump with Remote Outdoor Unit-Air-Source) | Centrally-Ducted | HVH825GKA3* | EA*4X43L21A*+WALLCON | *95CSU0802120A* | 24400 | 17 | 11 | 8.5 | 21200 | 16600 | 78.3% | 2.04 | 20600 | R-410A
210473100 | 2.03 | Yes | COMFORTMAKER | HRCU-A-CB (Split System: Heat Pump with Remote Outdoor Unit-Air-Source) | Centrally-Ducted | CVH825GKA3* | EA*4X43L21A*+WALLCON | *95CSU0802120A* | 24400 | 17 | 11 | 8.5 | 21200 | 16600 | 78.3% | 2.04 | 20600 | R-410A
210473101 | 2.03 | Yes | DAY & NIGHT | HRCU-A-CB (Split System: Heat Pump with Remote Outdoor Unit-Air-Source) | Centrally-Ducted | CVH825GKA3* | EA*4X43L21A*+WALLCON | *95CSU0802120A* | 24400 | 17 | 11 | 8.5 | 21200 | 16600 | 78.3% | 2.04 | 20600 | R-410A
210473102 | 2.03 | Yes | KEEPRITE | HRCU-A-CB (Split System: Heat Pump with Remote Outdoor Unit-Air-Source) | Centrally-Ducted | CVH825GKA3* | EA*4X43L21A*+WALLCON | *95CSU0802120A* | 24400 | 17 | 11 | 8.5 | 21200 | 16600 | 78.3% | 2.04 | 20600 | R-410A
210473103 | 2.03 | Yes | KENMORE | HRCU-A-CB (Split System: Heat Pump with Remote Outdoor Unit-Air-Source) | Centrally-Ducted | (C,H,T)VH825GKA3* | EA*4X43L21A*+WALLCON | *95CSU0802120A* | 24400 | 17 | 11 | 8.5 | 21200 | 16600 | 78.3% | 2.04 | 20600 | R-410A
210473104 | 2.03 | Yes | TEMPSTAR | HRCU-A-CB (Split System: Heat Pump with Remote Outdoor Unit-Air-Source) | Centrally-Ducted | TVH825GKA3* | EA*4X43L21A*+WALLCON | *95CSU0802120A* | 24400 | 17 | 11 | 8.5 | 21200 | 16600 | 78.3% | 2.04 | 20600 | R-410A
210473105 | 2.03 | Yes | CARRIER | HRCU-A-CB (Split System: Heat Pump with Remote Outdoor Unit-Air-Source) | Centrally-Ducted | 25VNA825A*032* | CAP**4321AL*+UI | 59CU5A100C21**22 | 24400 | 17 | 11 | 8.5 | 21200 | 16600 | 78.3% | 2.04 | 20600 | R-410A
210473106 | 2.03 | Yes | BRYANT HEATING AND COOLING SYSTEMS | HRCU-A-CB (Split System: Heat Pump with Remote Outdoor Unit-Air-Source) | Centrally-Ducted | 288BNV025*0**C* | CAP**4321AL*+UI | 935CA66100C21*** | 24400 | 17 | 11 | 8.5 | 21200 | 16600 | 78.3% | 2.04 | 20600 | R-410A
210473107 | 2.03 | Yes | HEIL | HRCU-A-CB (Split System: Heat Pump with Remote Outdoor Unit-Air-Source) | Centrally-Ducted | HVH825GKA3* | EA*4X43L21A*+WALLCON | *95CSU1002122A* | 24400 | 17 | 11 | 8.5 | 21200 | 16600 | 78.3% | 2.04 | 20600 | R-410A
210473108 | 2.03 | Yes | 1HVAC | HRCU-A-CB (Split System: Heat Pump with Remote Outdoor Unit-Air-Source) | Centrally-Ducted | HVH825GKA3* | EA*4X43L21A*+WALLCON | *95CSU1002122A* | 24400 | 17 | 11 | 8.1 | 21200 | 18200 | 85.85% | 2.22 | 20600 | R-410A
210473109 | 2.03 | Yes | AIRQUEST | HRCU-A-CB (Split System: Heat Pump with Remote Outdoor Unit-Air-Source) | Centrally-Ducted | HVH825GKA3* | EA*4X43L21A*+WALLCON | *95CSU1002122A* | 24400 | 17 | 11 | 8.5 | 21200 | 16600 | 78.3% | 2.04 | 20600 | R-410A
210473110 | 2.03 | Yes | ARCOAIRE | HRCU-A-CB (Split System: Heat Pump with Remote Outdoor Unit-Air-Source) | Centrally-Ducted | HVH825GKA3* | EA*4X43L21A*+WALLCON | *95CSU1002122A* | 24400 | 17 | 11 | 8.5 | 21200 | 16600 | 78.3% | 2.04 | 20600 | R-410A
210473111 | 2.03 | Yes | COMFORTMAKER | HRCU-A-CB (Split System: Heat Pump with Remote Outdoor Unit-Air-Source) | Centrally-Ducted | CVH825GKA3* | EA*4X43L21A*+WALLCON | *95CSU1002122A* | 24400 | 17 | 11 | 8.5 | 21200 | 16600 | 78.3% | 2.04 | 20600 | R-410A
210473112 | 2.03 | Yes | DAY & NIGHT | HRCU-A-CB (Split System: Heat Pump with Remote Outdoor Unit-Air-Source) | Centrally-Ducted | CVH825GKA3* | EA*4X43L21A*+WALLCON | *95CSU1002122A* | 24400 | 17 | 11 | 8.5 | 21200 | 16600 | 78.3% | 2.04 | 20600 | R-410A
210473113 | 2.03 | Yes | KEEPRITE | HRCU-A-CB (Split System: Heat Pump with Remote Outdoor Unit-Air-Source) | Centrally-Ducted | CVH825GKA3* | EA*4X43L21A*+WALLCON | *95CSU1002122A* | 24400 | 17 | 11 | 8.5 | 21200 | 16600 | 78.3% | 2.04 | 20600 | R-410A
210473114 | 2.03 | Yes | KENMORE | HRCU-A-CB (Split System: Heat Pump with Remote Outdoor Unit-Air-Source) | Centrally-Ducted | (C,H,T)VH825GKA3* | EA*4X43L21A*+WALLCON | *95CSU1002122A* | 24400 | 17 | 11 | 8.5 | 21200 | 16600 | 78.3% | 2.04 | 20600 | R-410A
210473115 | 2.03 | Yes | TEMPSTAR | HRCU-A-CB (Split System: Heat Pump with Remote Outdoor Unit-Air-Source) | Centrally-Ducted | TVH825GKA3* | EA*4X43L21A*+WALLCON | *95CSU1002122A* | 24400 | 17 | 11 | 8.5 | 21200 | 16600 | 78.3% | 2.04 | 20600 | R-410A
210473116 | 2.03 | Yes | CARRIER | HRCU-A-CB (Split System: Heat Pump with Remote Outdoor Unit-Air-Source) | Centrally-Ducted | 25VNA825A*032* | CAP**4321AL*+UI | 58CU*A040C17**12 | 24400 | 17 | 11 | 8.5 | 21200 | 16600 | 78.3% | 2.04 | 20600 | R-410A
210473117 | 2.03 | Yes | BRYANT HEATING AND COOLING SYSTEMS | HRCU-A-CB (Split System: Heat Pump with Remote Outdoor Unit-Air-Source) | Centrally-Ducted | 288BNV025*0**C* | CAP**4321AL*+UI | 83*CA36040C17*** | 24400 | 17 | 11 | 8.5 | 21200 | 16600 | 78.3% | 2.04 | 20600 | R-410A
210473118 | 2.03 | Yes | HEIL | HRCU-A-CB (Split System: Heat Pump with Remote Outdoor Unit-Air-Source) | Centrally-Ducted | HVH825GKA3* | EA*4X43L21A*+WALLCON | *80CSU0401712A* | 24400 | 17 | 11 | 8.5 | 21200 | 16600 | 78.3% | 2.04 | 20600 | R-410A
210473119 | 2.03 | Yes | 1HVAC | HRCU-A-CB (Split System: Heat Pump with Remote Outdoor Unit-Air-Source) | Centrally-Ducted | HVH825GKA3* | EA*4X43L21A*+WALLCON | *80CSU0401712A* | 24400 | 17 | 11 | 8.1 | 21200 | 18200 | 85.85% | 2.22 | 20600 | R-410A
210473120 | 2.03 | Yes | AIRQUEST | HRCU-A-CB (Split System: Heat Pump with Remote Outdoor Unit-Air-Source) | Centrally-Ducted | HVH825GKA3* | EA*4X43L21A*+WALLCON | *80CSU0401712A* | 24400 | 17 | 11 | 8.5 | 21200 | 16600 | 78.3% | 2.04 | 20600 | R-410A
210473121 | 2.03 | Yes | ARCOAIRE | HRCU-A-CB (Split System: Heat Pump with Remote Outdoor Unit-Air-Source) | Centrally-Ducted | HVH825GKA3* | EA*4X43L21A*+WALLCON | *80CSU0401712A* | 24400 | 17 | 11 | 8.5 | 21200 | 16600 | 78.3% | 2.04 | 20600 | R-410A
210473122 | 2.03 | Yes | COMFORTMAKER | HRCU-A-CB (Split System: Heat Pump with Remote Outdoor Unit-Air-Source) | Centrally-Ducted | CVH825GKA3* | EA*4X43L21A*+WALLCON | *80CSU0401712A* | 24400 | 17 | 11 | 8.5 | 21200 | 16600 | 78.3% | 2.04 | 20600 | R-410A
210473123 | 2.03 | Yes | DAY & NIGHT | HRCU-A-CB (Split System: Heat Pump with Remote Outdoor Unit-Air-Source) | Centrally-Ducted | CVH825GKA3* | EA*4X43L21A*+WALLCON | *80CSU0401712A* | 24400 | 17 | 11 | 8.5 | 21200 | 16600 | 78.3% | 2.04 | 20600 | R-410A
210473124 | 2.03 | Yes | KEEPRITE | HRCU-A-CB (Split System: Heat Pump with Remote Outdoor Unit-Air-Source) | Centrally-Ducted | CVH825GKA3* | EA*4X43L21A*+WALLCON | *80CSU0401712A* | 24400 | 17 | 11 | 8.5 | 21200 | 16600 | 78.3% | 2.04 | 20600 | R-410A
210473125 | 2.03 | Yes | KENMORE | HRCU-A-CB (Split System: Heat Pump with Remote Outdoor Unit-Air-Source) | Centrally-Ducted | (C,H,T)VH825GKA3* | EA*4X43L21A*+WALLCON | *80CSU0401712A* | 24400 | 17 | 11 | 8.5 | 21200 | 16600 | 78.3% | 2.04 | 20600 | R-410A
210473126 | 2.03 | Yes | TEMPSTAR | HRCU-A-CB (Split System: Heat Pump with Remote Outdoor Unit-Air-Source) | Centrally-Ducted | TVH825GKA3* | EA*4X43L21A*+WALLCON | *80CSU0401712A* | 24400 | 17 | 11 | 8.5 | 21200 | 16600 | 78.3% | 2.04 | 20600 | R-410A
210473127 | 2.03 | Yes | CARRIER | HRCU-A-CB (Split System: Heat Pump with Remote Outdoor Unit-Air-Source) | Centrally-Ducted | 25VNA825A*032* | CAP**4321AL*+UI | 58CU*A060C17**16 | 24400 | 17 | 11 | 8.5 | 21200 | 16600 | 78.3% | 2.02 | 20600 | R-410A
210473128 | 2.03 | Yes | BRYANT HEATING AND COOLING SYSTEMS | HRCU-A-CB (Split System: Heat Pump with Remote Outdoor Unit-Air-Source) | Centrally-Ducted | 288BNV025*0**C* | CAP**4321AL*+UI | 83*CA48060C17*** | 24400 | 17 | 11 | 8.5 | 21200 | 16600 | 78.3% | 2.02 | 20600 | R-410A
210473129 | 2.03 | Yes | HEIL | HRCU-A-CB (Split System: Heat Pump with Remote Outdoor Unit-Air-Source) | Centrally-Ducted | HVH825GKA3* | EA*4X43L21A*+WALLCON | *80CSU0601716A* | 24400 | 17 | 11 | 8.5 | 21200 | 16600 | 78.3% | 2.02 | 20600 | R-410A
210473131 | 2.03 | Yes | AIRQUEST | HRCU-A-CB (Split System: Heat Pump with Remote Outdoor Unit-Air-Source) | Centrally-Ducted | HVH825GKA3* | EA*4X43L21A*+WALLCON | *80CSU0601716A* | 24400 | 17 | 11 | 8.5 | 21200 | 16600 | 78.3% | 2.02 | 20600 | R-410A
210473132 | 2.03 | Yes | ARCOAIRE | HRCU-A-CB (Split System: Heat Pump with Remote Outdoor Unit-Air-Source) | Centrally-Ducted | HVH825GKA3* | EA*4X43L21A*+WALLCON | *80CSU0601716A* | 24400 | 17 | 11 | 8.5 | 21200 | 16600 | 78.3% | 2.02 | 20600 | R-410A
210473133 | 2.03 | Yes | COMFORTMAKER | HRCU-A-CB (Split System: Heat Pump with Remote Outdoor Unit-Air-Source) | Centrally-Ducted | CVH825GKA3* | EA*4X43L21A*+WALLCON | *80CSU0601716A* | 24400 | 17 | 11 | 8.5 | 21200 | 16600 | 78.3% | 2.02 | 20600 | R-410A
210473134 | 2.03 | Yes | DAY & NIGHT | HRCU-A-CB (Split System: Heat Pump with Remote Outdoor Unit-Air-Source) | Centrally-Ducted | CVH825GKA3* | EA*4X43L21A*+WALLCON | *80CSU0601716A* | 24400 | 17 | 11 | 8.5 | 21200 | 16600 | 78.3% | 2.02 | 20600 | R-410A
210473135 | 2.03 | Yes | KEEPRITE | HRCU-A-CB (Split System: Heat Pump with Remote Outdoor Unit-Air-Source) | Centrally-Ducted | CVH825GKA3* | EA*4X43L21A*+WALLCON | *80CSU0601716A* | 24400 | 17 | 11 | 8.5 | 21200 | 16600 | 78.3% | 2.02 | 20600 | R-410A
210473136 | 2.03 | Yes | KENMORE | HRCU-A-CB (Split System: Heat Pump with Remote Outdoor Unit-Air-Source) | Centrally-Ducted | (C,H,T)VH825GKA3* | EA*4X43L21A*+WALLCON | *80CSU0601716A* | 24400 | 17 | 11 | 8.5 | 21200 | 16600 | 78.3% | 2.02 | 20600 | R-410A
210473137 | 2.03 | Yes | TEMPSTAR | HRCU-A-CB (Split System: Heat Pump with Remote Outdoor Unit-Air-Source) | Centrally-Ducted | TVH825GKA3* | EA*4X43L21A*+WALLCON | *80CSU0601716A* | 24400 | 17 | 11 | 8.5 | 21200 | 16600 | 78.3% | 2.02 | 20600 | R-410A
210473138 | 2.03 | Yes | CARRIER | HRCU-A-CB (Split System: Heat Pump with Remote Outdoor Unit-Air-Source) | Centrally-Ducted | 25VNA825A*032* | CAP**4321AL*+UI | 58CU*A100C21**20 | 24400 | 16.5 | 11 | 8.1 | 21200 | 16700 | 78.77% | 2.02 | 20600 | R-410A
210473139 | 2.03 | Yes | BRYANT HEATING AND COOLING SYSTEMS | HRCU-A-CB (Split System: Heat Pump with Remote Outdoor Unit-Air-Source) | Centrally-Ducted | 288BNV025*0**C* | CAP**4321AL*+UI | 83*CA60100C21*** | 24400 | 16.5 | 11 | 8.1 | 21200 | 16700 | 78.77% | 2.02 | 20600 | R-410A
210473140 | 2.03 | Yes | HEIL | HRCU-A-CB (Split System: Heat Pump with Remote Outdoor Unit-Air-Source) | Centrally-Ducted | HVH825GKA3* | EA*4X43L21A*+WALLCON | *80CSU1002120A* | 24400 | 16.5 | 11 | 8.1 | 21200 | 16700 | 78.77% | 2.02 | 20600 | R-410A
210473142 | 2.03 | Yes | AIRQUEST | HRCU-A-CB (Split System: Heat Pump with Remote Outdoor Unit-Air-Source) | Centrally-Ducted | HVH825GKA3* | EA*4X43L21A*+WALLCON | *80CSU1002120A* | 24400 | 16.5 | 11 | 8.1 | 21200 | 16700 | 78.77% | 2.02 | 20600 | R-410A
210473143 | 2.03 | Yes | ARCOAIRE | HRCU-A-CB (Split System: Heat Pump with Remote Outdoor Unit-Air-Source) | Centrally-Ducted | HVH825GKA3* | EA*4X43L21A*+WALLCON | *80CSU1002120A* | 24400 | 16.5 | 11 | 8.1 | 21200 | 16700 | 78.77% | 2.02 | 20600 | R-410A
210473144 | 2.03 | Yes | COMFORTMAKER | HRCU-A-CB (Split System: Heat Pump with Remote Outdoor Unit-Air-Source) | Centrally-Ducted | CVH825GKA3* | EA*4X43L21A*+WALLCON | *80CSU1002120A* | 24400 | 16.5 | 11 | 8.1 | 21200 | 16700 | 78.77% | 2.02 | 20600 | R-410A
210473145 | 2.03 | Yes | DAY & NIGHT | HRCU-A-CB (Split System: Heat Pump with Remote Outdoor Unit-Air-Source) | Centrally-Ducted | CVH825GKA3* | EA*4X43L21A*+WALLCON | *80CSU1002120A* | 24400 | 16.5 | 11 | 8.1 | 21200 | 16700 | 78.77% | 2.02 | 20600 | R-410A
210473146 | 2.03 | Yes | KEEPRITE | HRCU-A-CB (Split System: Heat Pump with Remote Outdoor Unit-Air-Source) | Centrally-Ducted | CVH825GKA3* | EA*4X43L21A*+WALLCON | *80CSU1002120A* | 24400 | 16.5 | 11 | 8.1 | 21200 | 16700 | 78.77% | 2.02 | 20600 | R-410A
210473147 | 2.03 | Yes | KENMORE | HRCU-A-CB (Split System: Heat Pump with Remote Outdoor Unit-Air-Source) | Centrally-Ducted | (C,H,T)VH825GKA3* | EA*4X43L21A*+WALLCON | *80CSU1002120A* | 24400 | 16.5 | 11 | 8.1 | 21200 | 16700 | 78.77% | 2.02 | 20600 | R-410A
210473148 | 2.03 | Yes | TEMPSTAR | HRCU-A-CB (Split System: Heat Pump with Remote Outdoor Unit-Air-Source) | Centrally-Ducted | TVH825GKA3* | EA*4X43L21A*+WALLCON | *80CSU1002120A* | 24400 | 16.5 | 11 | 8.1 | 21200 | 16700 | 78.77% | 2.02 | 20600 | R-410A
210473149 | 2.02 | Yes | CARRIER | HRCU-A-CB (Split System: Heat Pump with Remote Outdoor Unit-Air-Source) | Centrally-Ducted | 25VNA825A*032* | CAP**4321AL*+UI | 58TN*A045C17**12 | 24200 | 16.5 | 11 | 8.1 | 21600 | 16800 | 77.78% | 2 | 20800 | R-410A
210473150 | 2.02 | Yes | BRYANT HEATING AND COOLING SYSTEMS | HRCU-A-CB (Split System: Heat Pump with Remote Outdoor Unit-Air-Source) | Centrally-Ducted | 288BNV025*0**C* | CAP**4321AL*+UI | 88*TA36045C17*** | 24200 | 16.5 | 11 | 8.1 | 21600 | 16800 | 77.78% | 2 | 20800 | R-410A
210473151 | 2.02 | Yes | HEIL | HRCU-A-CB (Split System: Heat Pump with Remote Outdoor Unit-Air-Source) | Centrally-Ducted | HVH825GKA3* | EA*4X43L21A*+WALLCON | *80CTL0451712A* | 24200 | 16.5 | 11 | 8.1 | 21600 | 16800 | 77.78% | 2 | 20800 | R-410A
210473153 | 2.02 | Yes | AIRQUEST | HRCU-A-CB (Split System: Heat Pump with Remote Outdoor Unit-Air-Source) | Centrally-Ducted | HVH825GKA3* | EA*4X43L21A*+WALLCON | *80CTL0451712A* | 24200 | 16.5 | 11 | 8.1 | 21600 | 16800 | 77.78% | 2 | 20800 | R-410A
210473154 | 2.02 | Yes | ARCOAIRE | HRCU-A-CB (Split System: Heat Pump with Remote Outdoor Unit-Air-Source) | Centrally-Ducted | HVH825GKA3* | EA*4X43L21A*+WALLCON | *80CTL0451712A* | 24200 | 16.5 | 11 | 8.1 | 21600 | 16800 | 77.78% | 2 | 20800 | R-410A
210473155 | 2.02 | Yes | COMFORTMAKER | HRCU-A-CB (Split System: Heat Pump with Remote Outdoor Unit-Air-Source) | Centrally-Ducted | CVH825GKA3* | EA*4X43L21A*+WALLCON | *80CTL0451712A* | 24200 | 16.5 | 11 | 8.1 | 21600 | 16800 | 77.78% | 2 | 20800 | R-410A
210473156 | 2.02 | Yes | DAY & NIGHT | HRCU-A-CB (Split System: Heat Pump with Remote Outdoor Unit-Air-Source) | Centrally-Ducted | CVH825GKA3* | EA*4X43L21A*+WALLCON | *80CTL0451712A* | 24200 | 16.5 | 11 | 8.1 | 21600 | 16800 | 77.78% | 2 | 20800 | R-410A
210473157 | 2.02 | Yes | KEEPRITE | HRCU-A-CB (Split System: Heat Pump with Remote Outdoor Unit-Air-Source) | Centrally-Ducted | CVH825GKA3* | EA*4X43L21A*+WALLCON | *80CTL0451712A* | 24200 | 16.5 | 11 | 8.1 | 21600 | 16800 | 77.78% | 2 | 20800 | R-410A
210473158 | 2.02 | Yes | KENMORE | HRCU-A-CB (Split System: Heat Pump with Remote Outdoor Unit-Air-Source) | Centrally-Ducted | (C,H,T)VH825GKA3* | EA*4X43L21A*+WALLCON | *80CTL0451712A* | 24200 | 16.5 | 11 | 8.1 | 21600 | 16800 | 77.78% | 2 | 20800 | R-410A
210473159 | 2.02 | Yes | TEMPSTAR | HRCU-A-CB (Split System: Heat Pump with Remote Outdoor Unit-Air-Source) | Centrally-Ducted | TVH825GKA3* | EA*4X43L21A*+WALLCON | *80CTL0451712A* | 24200 | 16.5 | 11 | 8.1 | 21600 | 16800 | 77.78% | 2 | 20800 | R-410A
210473160 | 2.03 | Yes | CARRIER | HRCU-A-CB (Split System: Heat Pump with Remote Outdoor Unit-Air-Source) | Centrally-Ducted | 25VNA825A*032* | CAP**4321AL*+UI | 58TN*A070C17**16 | 24400 | 17 | 11 | 8.5 | 21200 | 16600 | 78.3% | 2.02 | 20600 | R-410A
210473161 | 2.03 | Yes | BRYANT HEATING AND COOLING SYSTEMS | HRCU-A-CB (Split System: Heat Pump with Remote Outdoor Unit-Air-Source) | Centrally-Ducted | 288BNV025*0**C* | CAP**4321AL*+UI | 88*TA48070C17*** | 24400 | 17 | 11 | 8.5 | 21200 | 16600 | 78.3% | 2.02 | 20600 | R-410A
210473162 | 2.03 | Yes | HEIL | HRCU-A-CB (Split System: Heat Pump with Remote Outdoor Unit-Air-Source) | Centrally-Ducted | HVH825GKA3* | EA*4X43L21A*+WALLCON | *80CTL0701716A* | 24400 | 17 | 11 | 8.5 | 21200 | 16600 | 78.3% | 2.02 | 20600 | R-410A
210473164 | 2.03 | Yes | AIRQUEST | HRCU-A-CB (Split System: Heat Pump with Remote Outdoor Unit-Air-Source) | Centrally-Ducted | HVH825GKA3* | EA*4X43L21A*+WALLCON | *80CTL0701716A* | 24400 | 17 | 11 | 8.5 | 21200 | 16600 | 78.3% | 2.02 | 20600 | R-410A
210473165 | 2.03 | Yes | ARCOAIRE | HRCU-A-CB (Split System: Heat Pump with Remote Outdoor Unit-Air-Source) | Centrally-Ducted | HVH825GKA3* | EA*4X43L21A*+WALLCON | *80CTL0701716A* | 24400 | 17 | 11 | 8.5 | 21200 | 16600 | 78.3% | 2.02 | 20600 | R-410A
210473166 | 2.03 | Yes | COMFORTMAKER | HRCU-A-CB (Split System: Heat Pump with Remote Outdoor Unit-Air-Source) | Centrally-Ducted | CVH825GKA3* | EA*4X43L21A*+WALLCON | *80CTL0701716A* | 24400 | 17 | 11 | 8.5 | 21200 | 16600 | 78.3% | 2.02 | 20600 | R-410A
210473167 | 2.03 | Yes | DAY & NIGHT | HRCU-A-CB (Split System: Heat Pump with Remote Outdoor Unit-Air-Source) | Centrally-Ducted | CVH825GKA3* | EA*4X43L21A*+WALLCON | *80CTL0701716A* | 24400 | 17 | 11 | 8.5 | 21200 | 16600 | 78.3% | 2.02 | 20600 | R-410A
210473168 | 2.03 | Yes | KEEPRITE | HRCU-A-CB (Split System: Heat Pump with Remote Outdoor Unit-Air-Source) | Centrally-Ducted | CVH825GKA3* | EA*4X43L21A*+WALLCON | *80CTL0701716A* | 24400 | 17 | 11 | 8.5 | 21200 | 16600 | 78.3% | 2.02 | 20600 | R-410A
210473169 | 2.03 | Yes | KENMORE | HRCU-A-CB (Split System: Heat Pump with Remote Outdoor Unit-Air-Source) | Centrally-Ducted | (C,H,T)VH825GKA3* | EA*4X43L21A*+WALLCON | *80CTL0701716A* | 24400 | 17 | 11 | 8.5 | 21200 | 16600 | 78.3% | 2.02 | 20600 | R-410A
210473170 | 2.03 | Yes | TEMPSTAR | HRCU-A-CB (Split System: Heat Pump with Remote Outdoor Unit-Air-Source) | Centrally-Ducted | TVH825GKA3* | EA*4X43L21A*+WALLCON | *80CTL0701716A* | 24400 | 17 | 11 | 8.5 | 21200 | 16600 | 78.3% | 2.02 | 20600 | R-410A
210473171 | 2.03 | Yes | CARRIER | HRCU-A-CB (Split System: Heat Pump with Remote Outdoor Unit-Air-Source) | Centrally-Ducted | 25VNA825A*032* | CAP**4321AL*+UI | 59TN6B060C17**14 | 24400 | 16.5 | 11 | 8.1 | 21200 | 16700 | 78.77% | 2.02 | 20600 | R-410A
210473172 | 2.03 | Yes | BRYANT HEATING AND COOLING SYSTEMS | HRCU-A-CB (Split System: Heat Pump with Remote Outdoor Unit-Air-Source) | Centrally-Ducted | 288BNV025*0**C* | CAP**4321AL*+UI | 986TC42060C17*** | 24400 | 16.5 | 11 | 8.1 | 21200 | 16700 | 78.77% | 2.02 | 20600 | R-410A
210473173 | 2.03 | Yes | HEIL | HRCU-A-CB (Split System: Heat Pump with Remote Outdoor Unit-Air-Source) | Centrally-Ducted | HVH825GKA3* | EA*4X43L21A*+WALLCON | *96CTN0601714A* | 24400 | 16.5 | 11 | 8.1 | 21200 | 16700 | 78.77% | 2.02 | 20600 | R-410A
210473175 | 2.03 | Yes | AIRQUEST | HRCU-A-CB (Split System: Heat Pump with Remote Outdoor Unit-Air-Source) | Centrally-Ducted | HVH825GKA3* | EA*4X43L21A*+WALLCON | *96CTN0601714A* | 24400 | 16.5 | 11 | 8.1 | 21200 | 16700 | 78.77% | 2.02 | 20600 | R-410A
210473176 | 2.03 | Yes | ARCOAIRE | HRCU-A-CB (Split System: Heat Pump with Remote Outdoor Unit-Air-Source) | Centrally-Ducted | HVH825GKA3* | EA*4X43L21A*+WALLCON | *96CTN0601714A* | 24400 | 16.5 | 11 | 8.1 | 21200 | 16700 | 78.77% | 2.02 | 20600 | R-410A
210473177 | 2.03 | Yes | COMFORTMAKER | HRCU-A-CB (Split System: Heat Pump with Remote Outdoor Unit-Air-Source) | Centrally-Ducted | CVH825GKA3* | EA*4X43L21A*+WALLCON | *96CTN0601714A* | 24400 | 16.5 | 11 | 8.1 | 21200 | 16700 | 78.77% | 2.02 | 20600 | R-410A
210473178 | 2.03 | Yes | DAY & NIGHT | HRCU-A-CB (Split System: Heat Pump with Remote Outdoor Unit-Air-Source) | Centrally-Ducted | CVH825GKA3* | EA*4X43L21A*+WALLCON | *96CTN0601714A* | 24400 | 16.5 | 11 | 8.1 | 21200 | 16700 | 78.77% | 2.02 | 20600 | R-410A
210473179 | 2.03 | Yes | KEEPRITE | HRCU-A-CB (Split System: Heat Pump with Remote Outdoor Unit-Air-Source) | Centrally-Ducted | CVH825GKA3* | EA*4X43L21A*+WALLCON | *96CTN0601714A* | 24400 | 16.5 | 11 | 8.1 | 21200 | 16700 | 78.77% | 2.02 | 20600 | R-410A
210473180 | 2.03 | Yes | KENMORE | HRCU-A-CB (Split System: Heat Pump with Remote Outdoor Unit-Air-Source) | Centrally-Ducted | (C,H,T)VH825GKA3* | EA*4X43L21A*+WALLCON | *96CTN0601714A* | 24400 | 16.5 | 11 | 8.1 | 21200 | 16700 | 78.77% | 2.02 | 20600 | R-410A
210473181 | 2.03 | Yes | TEMPSTAR | HRCU-A-CB (Split System: Heat Pump with Remote Outdoor Unit-Air-Source) | Centrally-Ducted | TVH825GKA3* | EA*4X43L21A*+WALLCON | *96CTN0601714A* | 24400 | 16.5 | 11 | 8.1 | 21200 | 16700 | 78.77% | 2.02 | 20600 | R-410A
210473182 | 2.03 | Yes | CARRIER | HRCU-A-CB (Split System: Heat Pump with Remote Outdoor Unit-Air-Source) | Centrally-Ducted | 25VNA825A*032* | CAP**4321AL*+UI | 59TN6B080C17**14 | 24400 | 16.5 | 11 | 8.1 | 21200 | 16700 | 78.77% | 2.02 | 20600 | R-410A
210473183 | 2.03 | Yes | BRYANT HEATING AND COOLING SYSTEMS | HRCU-A-CB (Split System: Heat Pump with Remote Outdoor Unit-Air-Source) | Centrally-Ducted | 288BNV025*0**C* | CAP**4321AL*+UI | 986TC42080C17*** | 24400 | 16.5 | 11 | 8.1 | 21200 | 16700 | 78.77% | 2.02 | 20600 | R-410A
210473184 | 2.03 | Yes | HEIL | HRCU-A-CB (Split System: Heat Pump with Remote Outdoor Unit-Air-Source) | Centrally-Ducted | HVH825GKA3* | EA*4X43L21A*+WALLCON | *96CTN0801714A* | 24400 | 16.5 | 11 | 8.1 | 21200 | 16700 | 78.77% | 2.02 | 20600 | R-410A
210473186 | 2.03 | Yes | AIRQUEST | HRCU-A-CB (Split System: Heat Pump with Remote Outdoor Unit-Air-Source) | Centrally-Ducted | HVH825GKA3* | EA*4X43L21A*+WALLCON | *96CTN0801714A* | 24400 | 16.5 | 11 | 8.1 | 21200 | 16700 | 78.77% | 2.02 | 20600 | R-410A
210473187 | 2.03 | Yes | ARCOAIRE | HRCU-A-CB (Split System: Heat Pump with Remote Outdoor Unit-Air-Source) | Centrally-Ducted | HVH825GKA3* | EA*4X43L21A*+WALLCON | *96CTN0801714A* | 24400 | 16.5 | 11 | 8.1 | 21200 | 16700 | 78.77% | 2.02 | 20600 | R-410A
210473188 | 2.03 | Yes | COMFORTMAKER | HRCU-A-CB (Split System: Heat Pump with Remote Outdoor Unit-Air-Source) | Centrally-Ducted | CVH825GKA3* | EA*4X43L21A*+WALLCON | *96CTN0801714A* | 24400 | 16.5 | 11 | 8.1 | 21200 | 16700 | 78.77% | 2.02 | 20600 | R-410A
210473189 | 2.03 | Yes | DAY & NIGHT | HRCU-A-CB (Split System: Heat Pump with Remote Outdoor Unit-Air-Source) | Centrally-Ducted | CVH825GKA3* | EA*4X43L21A*+WALLCON | *96CTN0801714A* | 24400 | 16.5 | 11 | 8.1 | 21200 | 16700 | 78.77% | 2.02 | 20600 | R-410A
210473190 | 2.03 | Yes | KEEPRITE | HRCU-A-CB (Split System: Heat Pump with Remote Outdoor Unit-Air-Source) | Centrally-Ducted | CVH825GKA3* | EA*4X43L21A*+WALLCON | *96CTN0801714A* | 24400 | 16.5 | 11 | 8.1 | 21200 | 16700 | 78.77% | 2.02 | 20600 | R-410A
210473191 | 2.03 | Yes | KENMORE | HRCU-A-CB (Split System: Heat Pump with Remote Outdoor Unit-Air-Source) | Centrally-Ducted | (C,H,T)VH825GKA3* | EA*4X43L21A*+WALLCON | *96CTN0801714A* | 24400 | 16.5 | 11 | 8.1 | 21200 | 16700 | 78.77% | 2.02 | 20600 | R-410A
210473192 | 2.03 | Yes | TEMPSTAR | HRCU-A-CB (Split System: Heat Pump with Remote Outdoor Unit-Air-Source) | Centrally-Ducted | TVH825GKA3* | EA*4X43L21A*+WALLCON | *96CTN0801714A* | 24400 | 16.5 | 11 | 8.1 | 21200 | 16700 | 78.77% | 2.02 | 20600 | R-410A
210473193 | 2.02 | Yes | CARRIER | HRCU-A-CB (Split System: Heat Pump with Remote Outdoor Unit-Air-Source) | Centrally-Ducted | 25VNA825A*032* | CAP**4321AL*+UI | 59MN7B060C17**14 | 24200 | 16.5 | 11 | 8.1 | 21200 | 16800 | 79.25% | 2 | 20800 | R-410A
210473194 | 2.02 | Yes | BRYANT HEATING AND COOLING SYSTEMS | HRCU-A-CB (Split System: Heat Pump with Remote Outdoor Unit-Air-Source) | Centrally-Ducted | 288BNV025*0**C* | CAP**4321AL*+UI | 987MB42060C17*** | 24200 | 16.5 | 11 | 8.1 | 21200 | 16800 | 79.25% | 2 | 20800 | R-410A
210473195 | 2.02 | Yes | HEIL | HRCU-A-CB (Split System: Heat Pump with Remote Outdoor Unit-Air-Source) | Centrally-Ducted | HVH825GKA3* | EA*4X43L21A*+WALLCON | *97CMN0601714A* | 24200 | 16.5 | 11 | 8.1 | 21200 | 16800 | 79.25% | 2 | 20800 | R-410A
210473197 | 2.02 | Yes | AIRQUEST | HRCU-A-CB (Split System: Heat Pump with Remote Outdoor Unit-Air-Source) | Centrally-Ducted | HVH825GKA3* | EA*4X43L21A*+WALLCON | *97CMN0601714A* | 24200 | 16.5 | 11 | 8.1 | 21200 | 16800 | 79.25% | 2 | 20800 | R-410A
210473198 | 2.02 | Yes | ARCOAIRE | HRCU-A-CB (Split System: Heat Pump with Remote Outdoor Unit-Air-Source) | Centrally-Ducted | HVH825GKA3* | EA*4X43L21A*+WALLCON | *97CMN0601714A* | 24200 | 16.5 | 11 | 8.1 | 21200 | 16800 | 79.25% | 2 | 20800 | R-410A
210473199 | 2.02 | Yes | COMFORTMAKER | HRCU-A-CB (Split System: Heat Pump with Remote Outdoor Unit-Air-Source) | Centrally-Ducted | CVH825GKA3* | EA*4X43L21A*+WALLCON | *97CMN0601714A* | 24200 | 16.5 | 11 | 8.1 | 21200 | 16800 | 79.25% | 2 | 20800 | R-410A
210473200 | 2.02 | Yes | DAY & NIGHT | HRCU-A-CB (Split System: Heat Pump with Remote Outdoor Unit-Air-Source) | Centrally-Ducted | CVH825GKA3* | EA*4X43L21A*+WALLCON | *97CMN0601714A* | 24200 | 16.5 | 11 | 8.1 | 21200 | 16800 | 79.25% | 2 | 20800 | R-410A
210473201 | 2.02 | Yes | KEEPRITE | HRCU-A-CB (Split System: Heat Pump with Remote Outdoor Unit-Air-Source) | Centrally-Ducted | CVH825GKA3* | EA*4X43L21A*+WALLCON | *97CMN0601714A* | 24200 | 16.5 | 11 | 8.1 | 21200 | 16800 | 79.25% | 2 | 20800 | R-410A
210473202 | 2.02 | Yes | KENMORE | HRCU-A-CB (Split System: Heat Pump with Remote Outdoor Unit-Air-Source) | Centrally-Ducted | (C,H,T)VH825GKA3* | EA*4X43L21A*+WALLCON | *97CMN0601714A* | 24200 | 16.5 | 11 | 8.1 | 21200 | 16800 | 79.25% | 2 | 20800 | R-410A
210473203 | 2.02 | Yes | TEMPSTAR | HRCU-A-CB (Split System: Heat Pump with Remote Outdoor Unit-Air-Source) | Centrally-Ducted | TVH825GKA3* | EA*4X43L21A*+WALLCON | *97CMN0601714A* | 24200 | 16.5 | 11 | 8.1 | 21200 | 16800 | 79.25% | 2 | 20800 | R-410A
210473204 | 2.03 | Yes | CARRIER | HRCU-A-CB (Split System: Heat Pump with Remote Outdoor Unit-Air-Source) | Centrally-Ducted | 25VNA825A*032* | CAP**4321AL*+UI | 59MN7B080C17**14 | 24400 | 16.5 | 11 | 8.1 | 21200 | 16700 | 78.77% | 2.02 | 20600 | R-410A
210473205 | 2.03 | Yes | BRYANT HEATING AND COOLING SYSTEMS | HRCU-A-CB (Split System: Heat Pump with Remote Outdoor Unit-Air-Source) | Centrally-Ducted | 288BNV025*0**C* | CAP**4321AL*+UI | 987MB42080C17*** | 24400 | 16.5 | 11 | 8.1 | 21200 | 16700 | 78.77% | 2.02 | 20600 | R-410A
210473206 | 2.03 | Yes | HEIL | HRCU-A-CB (Split System: Heat Pump with Remote Outdoor Unit-Air-Source) | Centrally-Ducted | HVH825GKA3* | EA*4X43L21A*+WALLCON | *97CMN0801714A* | 24400 | 16.5 | 11 | 8.1 | 21200 | 16700 | 78.77% | 2.02 | 20600 | R-410A
210473208 | 2.03 | Yes | AIRQUEST | HRCU-A-CB (Split System: Heat Pump with Remote Outdoor Unit-Air-Source) | Centrally-Ducted | HVH825GKA3* | EA*4X43L21A*+WALLCON | *97CMN0801714A* | 24400 | 16.5 | 11 | 8.1 | 21200 | 16700 | 78.77% | 2.02 | 20600 | R-410A
210473209 | 2.03 | Yes | ARCOAIRE | HRCU-A-CB (Split System: Heat Pump with Remote Outdoor Unit-Air-Source) | Centrally-Ducted | HVH825GKA3* | EA*4X43L21A*+WALLCON | *97CMN0801714A* | 24400 | 16.5 | 11 | 8.1 | 21200 | 16700 | 78.77% | 2.02 | 20600 | R-410A
210473210 | 2.03 | Yes | COMFORTMAKER | HRCU-A-CB (Split System: Heat Pump with Remote Outdoor Unit-Air-Source) | Centrally-Ducted | CVH825GKA3* | EA*4X43L21A*+WALLCON | *97CMN0801714A* | 24400 | 16.5 | 11 | 8.1 | 21200 | 16700 | 78.77% | 2.02 | 20600 | R-410A
210473211 | 2.03 | Yes | DAY & NIGHT | HRCU-A-CB (Split System: Heat Pump with Remote Outdoor Unit-Air-Source) | Centrally-Ducted | CVH825GKA3* | EA*4X43L21A*+WALLCON | *97CMN0801714A* | 24400 | 16.5 | 11 | 8.1 | 21200 | 16700 | 78.77% | 2.02 | 20600 | R-410A
210473212 | 2.03 | Yes | KEEPRITE | HRCU-A-CB (Split System: Heat Pump with Remote Outdoor Unit-Air-Source) | Centrally-Ducted | CVH825GKA3* | EA*4X43L21A*+WALLCON | *97CMN0801714A* | 24400 | 16.5 | 11 | 8.1 | 21200 | 16700 | 78.77% | 2.02 | 20600 | R-410A
210473213 | 2.03 | Yes | KENMORE | HRCU-A-CB (Split System: Heat Pump with Remote Outdoor Unit-Air-Source) | Centrally-Ducted | (C,H,T)VH825GKA3* | EA*4X43L21A*+WALLCON | *97CMN0801714A* | 24400 | 16.5 | 11 | 8.1 | 21200 | 16700 | 78.77% | 2.02 | 20600 | R-410A
210473214 | 2.03 | Yes | TEMPSTAR | HRCU-A-CB (Split System: Heat Pump with Remote Outdoor Unit-Air-Source) | Centrally-Ducted | TVH825GKA3* | EA*4X43L21A*+WALLCON | *97CMN0801714A* | 24400 | 16.5 | 11 | 8.1 | 21200 | 16700 | 78.77% | 2.02 | 20600 | R-410A
210473215 | 2.03 | Yes | CARRIER | HRCU-A-CB (Split System: Heat Pump with Remote Outdoor Unit-Air-Source) | Centrally-Ducted | 25VNA825A*032* | CAP**4321AL*+UI | 59MN7B100C21**22 | 24400 | 16.5 | 11 | 8.5 | 21200 | 16600 | 78.3% | 2.04 | 20600 | R-410A
210473216 | 2.03 | Yes | BRYANT HEATING AND COOLING SYSTEMS | HRCU-A-CB (Split System: Heat Pump with Remote Outdoor Unit-Air-Source) | Centrally-Ducted | 288BNV025*0**C* | CAP**4321AL*+UI | 987MB66100C21*** | 24400 | 16.5 | 11 | 8.5 | 21200 | 16600 | 78.3% | 2.04 | 20600 | R-410A
210473217 | 2.03 | Yes | HEIL | HRCU-A-CB (Split System: Heat Pump with Remote Outdoor Unit-Air-Source) | Centrally-Ducted | HVH825GKA3* | EA*4X43L21A*+WALLCON | *97CMN1002122A* | 24400 | 16.5 | 11 | 8.5 | 21200 | 16600 | 78.3% | 2.04 | 20600 | R-410A
210473218 | 2.03 | Yes | 1HVAC | HRCU-A-CB (Split System: Heat Pump with Remote Outdoor Unit-Air-Source) | Centrally-Ducted | HVH825GKA3* | EA*4X43L21A*+WALLCON | *97CMN1002122A* | 24400 | 16.5 | 11 | 8.1 | 21200 | 18200 | 85.85% | 2.22 | 20600 | R-410A
210473219 | 2.03 | Yes | AIRQUEST | HRCU-A-CB (Split System: Heat Pump with Remote Outdoor Unit-Air-Source) | Centrally-Ducted | HVH825GKA3* | EA*4X43L21A*+WALLCON | *97CMN1002122A* | 24400 | 16.5 | 11 | 8.5 | 21200 | 16600 | 78.3% | 2.04 | 20600 | R-410A
210473220 | 2.03 | Yes | ARCOAIRE | HRCU-A-CB (Split System: Heat Pump with Remote Outdoor Unit-Air-Source) | Centrally-Ducted | HVH825GKA3* | EA*4X43L21A*+WALLCON | *97CMN1002122A* | 24400 | 16.5 | 11 | 8.5 | 21200 | 16600 | 78.3% | 2.04 | 20600 | R-410A
210473221 | 2.03 | Yes | COMFORTMAKER | HRCU-A-CB (Split System: Heat Pump with Remote Outdoor Unit-Air-Source) | Centrally-Ducted | CVH825GKA3* | EA*4X43L21A*+WALLCON | *97CMN1002122A* | 24400 | 16.5 | 11 | 8.5 | 21200 | 16600 | 78.3% | 2.04 | 20600 | R-410A
210473222 | 2.03 | Yes | DAY & NIGHT | HRCU-A-CB (Split System: Heat Pump with Remote Outdoor Unit-Air-Source) | Centrally-Ducted | CVH825GKA3* | EA*4X43L21A*+WALLCON | *97CMN1002122A* | 24400 | 16.5 | 11 | 8.5 | 21200 | 16600 | 78.3% | 2.04 | 20600 | R-410A
210473223 | 2.03 | Yes | KEEPRITE | HRCU-A-CB (Split System: Heat Pump with Remote Outdoor Unit-Air-Source) | Centrally-Ducted | CVH825GKA3* | EA*4X43L21A*+WALLCON | *97CMN1002122A* | 24400 | 16.5 | 11 | 8.5 | 21200 | 16600 | 78.3% | 2.04 | 20600 | R-410A
210473224 | 2.03 | Yes | KENMORE | HRCU-A-CB (Split System: Heat Pump with Remote Outdoor Unit-Air-Source) | Centrally-Ducted | (C,H,T)VH825GKA3* | EA*4X43L21A*+WALLCON | *97CMN1002122A* | 24400 | 16.5 | 11 | 8.5 | 21200 | 16600 | 78.3% | 2.04 | 20600 | R-410A
210473225 | 2.03 | Yes | TEMPSTAR | HRCU-A-CB (Split System: Heat Pump with Remote Outdoor Unit-Air-Source) | Centrally-Ducted | TVH825GKA3* | EA*4X43L21A*+WALLCON | *97CMN1002122A* | 24400 | 16.5 | 11 | 8.5 | 21200 | 16600 | 78.3% | 2.04 | 20600 | R-410A
210473226 | 2.03 | Yes | CARRIER | HRCU-A-CB (Split System: Heat Pump with Remote Outdoor Unit-Air-Source) | Centrally-Ducted | 25VNA825A*032* | CAP**4321AL*+UI | 59TN6B100C21**22 | 24400 | 16.5 | 11 | 8.5 | 21200 | 16600 | 78.3% | 2.04 | 20600 | R-410A
210473227 | 2.03 | Yes | BRYANT HEATING AND COOLING SYSTEMS | HRCU-A-CB (Split System: Heat Pump with Remote Outdoor Unit-Air-Source) | Centrally-Ducted | 288BNV025*0**C* | CAP**4321AL*+UI | 986TC66100C21*** | 24400 | 16.5 | 11 | 8.5 | 21200 | 16600 | 78.3% | 2.04 | 20600 | R-410A
210473228 | 2.03 | Yes | HEIL | HRCU-A-CB (Split System: Heat Pump with Remote Outdoor Unit-Air-Source) | Centrally-Ducted | HVH825GKA3* | EA*4X43L21A*+WALLCON | *96CTN1002122A* | 24400 | 16.5 | 11 | 8.5 | 21200 | 16600 | 78.3% | 2.04 | 20600 | R-410A
210473229 | 2.03 | Yes | 1HVAC | HRCU-A-CB (Split System: Heat Pump with Remote Outdoor Unit-Air-Source) | Centrally-Ducted | HVH825GKA3* | EA*4X43L21A*+WALLCON | *96CTN1002122A* | 24400 | 16.5 | 11 | 8.1 | 21200 | 18200 | 85.85% | 2.22 | 20600 | R-410A
210473230 | 2.03 | Yes | AIRQUEST | HRCU-A-CB (Split System: Heat Pump with Remote Outdoor Unit-Air-Source) | Centrally-Ducted | HVH825GKA3* | EA*4X43L21A*+WALLCON | *96CTN1002122A* | 24400 | 16.5 | 11 | 8.5 | 21200 | 16600 | 78.3% | 2.04 | 20600 | R-410A
210473231 | 2.03 | Yes | ARCOAIRE | HRCU-A-CB (Split System: Heat Pump with Remote Outdoor Unit-Air-Source) | Centrally-Ducted | HVH825GKA3* | EA*4X43L21A*+WALLCON | *96CTN1002122A* | 24400 | 16.5 | 11 | 8.5 | 21200 | 16600 | 78.3% | 2.04 | 20600 | R-410A
210473232 | 2.03 | Yes | COMFORTMAKER | HRCU-A-CB (Split System: Heat Pump with Remote Outdoor Unit-Air-Source) | Centrally-Ducted | CVH825GKA3* | EA*4X43L21A*+WALLCON | *96CTN1002122A* | 24400 | 16.5 | 11 | 8.5 | 21200 | 16600 | 78.3% | 2.04 | 20600 | R-410A
210473233 | 2.03 | Yes | DAY & NIGHT | HRCU-A-CB (Split System: Heat Pump with Remote Outdoor Unit-Air-Source) | Centrally-Ducted | CVH825GKA3* | EA*4X43L21A*+WALLCON | *96CTN1002122A* | 24400 | 16.5 | 11 | 8.5 | 21200 | 16600 | 78.3% | 2.04 | 20600 | R-410A
210473234 | 2.03 | Yes | KEEPRITE | HRCU-A-CB (Split System: Heat Pump with Remote Outdoor Unit-Air-Source) | Centrally-Ducted | CVH825GKA3* | EA*4X43L21A*+WALLCON | *96CTN1002122A* | 24400 | 16.5 | 11 | 8.5 | 21200 | 16600 | 78.3% | 2.04 | 20600 | R-410A
210473235 | 2.03 | Yes | KENMORE | HRCU-A-CB (Split System: Heat Pump with Remote Outdoor Unit-Air-Source) | Centrally-Ducted | (C,H,T)VH825GKA3* | EA*4X43L21A*+WALLCON | *96CTN1002122A* | 24400 | 16.5 | 11 | 8.5 | 21200 | 16600 | 78.3% | 2.04 | 20600 | R-410A
210473236 | 2.03 | Yes | TEMPSTAR | HRCU-A-CB (Split System: Heat Pump with Remote Outdoor Unit-Air-Source) | Centrally-Ducted | TVH825GKA3* | EA*4X43L21A*+WALLCON | *96CTN1002122A* | 24400 | 16.5 | 11 | 8.5 | 21200 | 16600 | 78.3% | 2.04 | 20600 | R-410A
210473237 | 2.05 | Yes | CARRIER | HRCU-A-CB (Split System: Heat Pump with Remote Outdoor Unit-Air-Source) | Centrally-Ducted | 25VNA825A*032* | CAP**4321AL*+UI | 58TN*A090C17**16 | 24600 | 17.5 | 11.7 | 8.5 | 21000 | 16500 | 78.57% | 2.04 | 20400 | R-410A
210473238 | 2.05 | Yes | BRYANT HEATING AND COOLING SYSTEMS | HRCU-A-CB (Split System: Heat Pump with Remote Outdoor Unit-Air-Source) | Centrally-Ducted | 288BNV025*0**C* | CAP**4321AL*+UI | 88*TA48090C17*** | 24600 | 17.5 | 11.7 | 8.5 | 21000 | 16500 | 78.57% | 2.04 | 20400 | R-410A
210473239 | 2.05 | Yes | HEIL | HRCU-A-CB (Split System: Heat Pump with Remote Outdoor Unit-Air-Source) | Centrally-Ducted | HVH825GKA3* | EA*4X43L21A*+WALLCON | *80CTL0901716A* | 24600 | 17.5 | 11.7 | 8.5 | 21000 | 16500 | 78.57% | 2.04 | 20400 | R-410A
210473240 | 2.05 | Yes | 1HVAC | HRCU-A-CB (Split System: Heat Pump with Remote Outdoor Unit-Air-Source) | Centrally-Ducted | HVH825GKA3* | EA*4X43L21A*+WALLCON | *80CTL0901716A* | 24600 | 17.5 | 11 | 8.1 | 21000 | 18100 | 86.19% | 2.24 | 20400 | R-410A
210473241 | 2.05 | Yes | AIRQUEST | HRCU-A-CB (Split System: Heat Pump with Remote Outdoor Unit-Air-Source) | Centrally-Ducted | HVH825GKA3* | EA*4X43L21A*+WALLCON | *80CTL0901716A* | 24600 | 17.5 | 11.7 | 8.5 | 21000 | 16500 | 78.57% | 2.04 | 20400 | R-410A
210473242 | 2.05 | Yes | ARCOAIRE | HRCU-A-CB (Split System: Heat Pump with Remote Outdoor Unit-Air-Source) | Centrally-Ducted | HVH825GKA3* | EA*4X43L21A*+WALLCON | *80CTL0901716A* | 24600 | 17.5 | 11.7 | 8.5 | 21000 | 16500 | 78.57% | 2.04 | 20400 | R-410A
210473243 | 2.05 | Yes | COMFORTMAKER | HRCU-A-CB (Split System: Heat Pump with Remote Outdoor Unit-Air-Source) | Centrally-Ducted | CVH825GKA3* | EA*4X43L21A*+WALLCON | *80CTL0901716A* | 24600 | 17.5 | 11.7 | 8.5 | 21000 | 16500 | 78.57% | 2.04 | 20400 | R-410A
210473244 | 2.05 | Yes | DAY & NIGHT | HRCU-A-CB (Split System: Heat Pump with Remote Outdoor Unit-Air-Source) | Centrally-Ducted | CVH825GKA3* | EA*4X43L21A*+WALLCON | *80CTL0901716A* | 24600 | 17.5 | 11.7 | 8.5 | 21000 | 16500 | 78.57% | 2.04 | 20400 | R-410A
210473245 | 2.05 | Yes | KEEPRITE | HRCU-A-CB (Split System: Heat Pump with Remote Outdoor Unit-Air-Source) | Centrally-Ducted | CVH825GKA3* | EA*4X43L21A*+WALLCON | *80CTL0901716A* | 24600 | 17.5 | 11.7 | 8.5 | 21000 | 16500 | 78.57% | 2.04 | 20400 | R-410A
210473246 | 2.05 | Yes | KENMORE | HRCU-A-CB (Split System: Heat Pump with Remote Outdoor Unit-Air-Source) | Centrally-Ducted | (C,H,T)VH825GKA3* | EA*4X43L21A*+WALLCON | *80CTL0901716A* | 24600 | 17.5 | 11.7 | 8.5 | 21000 | 16500 | 78.57% | 2.04 | 20400 | R-410A
210473247 | 2.05 | Yes | TEMPSTAR | HRCU-A-CB (Split System: Heat Pump with Remote Outdoor Unit-Air-Source) | Centrally-Ducted | TVH825GKA3* | EA*4X43L21A*+WALLCON | *80CTL0901716A* | 24600 | 17.5 | 11.7 | 8.5 | 21000 | 16500 | 78.57% | 2.04 | 20400 | R-410A
210473248 | 2.03 | Yes | CARRIER | HRCU-A-CB (Split System: Heat Pump with Remote Outdoor Unit-Air-Source) | Centrally-Ducted | 25VNA825A*032* | CAP**4321AL*+UI | 59MN7B060C21**20 | 24400 | 16.5 | 11 | 8.1 | 21200 | 16700 | 78.77% | 2.02 | 20600 | R-410A
210473249 | 2.03 | Yes | BRYANT HEATING AND COOLING SYSTEMS | HRCU-A-CB (Split System: Heat Pump with Remote Outdoor Unit-Air-Source) | Centrally-Ducted | 288BNV025*0**C* | CAP**4321AL*+UI | 987MB60060C21*** | 24400 | 16.5 | 11 | 8.1 | 21200 | 16700 | 78.77% | 2.02 | 20600 | R-410A
210473250 | 2.03 | Yes | HEIL | HRCU-A-CB (Split System: Heat Pump with Remote Outdoor Unit-Air-Source) | Centrally-Ducted | HVH825GKA3* | EA*4X43L21A*+WALLCON | *97CMN0602120A* | 24400 | 16.5 | 11 | 8.1 | 21200 | 16700 | 78.77% | 2.02 | 20600 | R-410A
210473252 | 2.03 | Yes | AIRQUEST | HRCU-A-CB (Split System: Heat Pump with Remote Outdoor Unit-Air-Source) | Centrally-Ducted | HVH825GKA3* | EA*4X43L21A*+WALLCON | *97CMN0602120A* | 24400 | 16.5 | 11 | 8.1 | 21200 | 16700 | 78.77% | 2.02 | 20600 | R-410A
210473253 | 2.03 | Yes | ARCOAIRE | HRCU-A-CB (Split System: Heat Pump with Remote Outdoor Unit-Air-Source) | Centrally-Ducted | HVH825GKA3* | EA*4X43L21A*+WALLCON | *97CMN0602120A* | 24400 | 16.5 | 11 | 8.1 | 21200 | 16700 | 78.77% | 2.02 | 20600 | R-410A
210473254 | 2.03 | Yes | COMFORTMAKER | HRCU-A-CB (Split System: Heat Pump with Remote Outdoor Unit-Air-Source) | Centrally-Ducted | CVH825GKA3* | EA*4X43L21A*+WALLCON | *97CMN0602120A* | 24400 | 16.5 | 11 | 8.1 | 21200 | 16700 | 78.77% | 2.02 | 20600 | R-410A
210473255 | 2.03 | Yes | DAY & NIGHT | HRCU-A-CB (Split System: Heat Pump with Remote Outdoor Unit-Air-Source) | Centrally-Ducted | CVH825GKA3* | EA*4X43L21A*+WALLCON | *97CMN0602120A* | 24400 | 16.5 | 11 | 8.1 | 21200 | 16700 | 78.77% | 2.02 | 20600 | R-410A
210473256 | 2.03 | Yes | KEEPRITE | HRCU-A-CB (Split System: Heat Pump with Remote Outdoor Unit-Air-Source) | Centrally-Ducted | CVH825GKA3* | EA*4X43L21A*+WALLCON | *97CMN0602120A* | 24400 | 16.5 | 11 | 8.1 | 21200 | 16700 | 78.77% | 2.02 | 20600 | R-410A
210473257 | 2.03 | Yes | KENMORE | HRCU-A-CB (Split System: Heat Pump with Remote Outdoor Unit-Air-Source) | Centrally-Ducted | (C,H,T)VH825GKA3* | EA*4X43L21A*+WALLCON | *97CMN0602120A* | 24400 | 16.5 | 11 | 8.1 | 21200 | 16700 | 78.77% | 2.02 | 20600 | R-410A
210473258 | 2.03 | Yes | TEMPSTAR | HRCU-A-CB (Split System: Heat Pump with Remote Outdoor Unit-Air-Source) | Centrally-Ducted | TVH825GKA3* | EA*4X43L21A*+WALLCON | *97CMN0602120A* | 24400 | 16.5 | 11 | 8.1 | 21200 | 16700 | 78.77% | 2.02 | 20600 | R-410A
210473259 | 2 | Yes | CARRIER | HRCU-A-CB (Split System: Heat Pump with Remote Outdoor Unit-Air-Source) | Centrally-Ducted | 25VNA825A*032* | CAP**4821AL*+UI | 59CU5A060C17**16 | 24000 | 16.5 | 10.5 | 8.1 | 21000 | 16600 | 79.05% | 2 | 20600 | R-410A
210473260 | 2 | Yes | BRYANT HEATING AND COOLING SYSTEMS | HRCU-A-CB (Split System: Heat Pump with Remote Outdoor Unit-Air-Source) | Centrally-Ducted | 288BNV025*0**C* | CAP**4821AL*+UI | 935CA48060C17*** | 24000 | 16.5 | 10.5 | 8.1 | 21000 | 16600 | 79.05% | 2 | 20600 | R-410A
210473261 | 2 | Yes | HEIL | HRCU-A-CB (Split System: Heat Pump with Remote Outdoor Unit-Air-Source) | Centrally-Ducted | HVH825GKA3* | EA*4X48L21A*+WALLCON | *95CSU0601716A* | 24000 | 16.5 | 10.5 | 8.1 | 21000 | 16600 | 79.05% | 2 | 20600 | R-410A
210473263 | 2 | Yes | AIRQUEST | HRCU-A-CB (Split System: Heat Pump with Remote Outdoor Unit-Air-Source) | Centrally-Ducted | HVH825GKA3* | EA*4X48L21A*+WALLCON | *95CSU0601716A* | 24000 | 16.5 | 10.5 | 8.1 | 21000 | 16600 | 79.05% | 2 | 20600 | R-410A
210473264 | 2 | Yes | ARCOAIRE | HRCU-A-CB (Split System: Heat Pump with Remote Outdoor Unit-Air-Source) | Centrally-Ducted | HVH825GKA3* | EA*4X48L21A*+WALLCON | *95CSU0601716A* | 24000 | 16.5 | 10.5 | 8.1 | 21000 | 16600 | 79.05% | 2 | 20600 | R-410A
210473265 | 2 | Yes | COMFORTMAKER | HRCU-A-CB (Split System: Heat Pump with Remote Outdoor Unit-Air-Source) | Centrally-Ducted | CVH825GKA3* | EA*4X48L21A*+WALLCON | *95CSU0601716A* | 24000 | 16.5 | 10.5 | 8.1 | 21000 | 16600 | 79.05% | 2 | 20600 | R-410A
210473266 | 2 | Yes | DAY & NIGHT | HRCU-A-CB (Split System: Heat Pump with Remote Outdoor Unit-Air-Source) | Centrally-Ducted | CVH825GKA3* | EA*4X48L21A*+WALLCON | *95CSU0601716A* | 24000 | 16.5 | 10.5 | 8.1 | 21000 | 16600 | 79.05% | 2 | 20600 | R-410A
210473267 | 2 | Yes | KEEPRITE | HRCU-A-CB (Split System: Heat Pump with Remote Outdoor Unit-Air-Source) | Centrally-Ducted | CVH825GKA3* | EA*4X48L21A*+WALLCON | *95CSU0601716A* | 24000 | 16.5 | 10.5 | 8.1 | 21000 | 16600 | 79.05% | 2 | 20600 | R-410A
210473268 | 2 | Yes | KENMORE | HRCU-A-CB (Split System: Heat Pump with Remote Outdoor Unit-Air-Source) | Centrally-Ducted | (C,H,T)VH825GKA3* | EA*4X48L21A*+WALLCON | *95CSU0601716A* | 24000 | 16.5 | 10.5 | 8.1 | 21000 | 16600 | 79.05% | 2 | 20600 | R-410A
210473269 | 2 | Yes | TEMPSTAR | HRCU-A-CB (Split System: Heat Pump with Remote Outdoor Unit-Air-Source) | Centrally-Ducted | TVH825GKA3* | EA*4X48L21A*+WALLCON | *95CSU0601716A* | 24000 | 16.5 | 10.5 | 8.1 | 21000 | 16600 | 79.05% | 2 | 20600 | R-410A
210473270 | 2.02 | Yes | CARRIER | HRCU-A-CB (Split System: Heat Pump with Remote Outdoor Unit-Air-Source) | Centrally-Ducted | 25VNA825A*032* | CAP**4821AL*+UI | 59CU5A080C21**20 | 24200 | 17 | 11 | 8.1 | 21000 | 16500 | 78.57% | 2.02 | 20400 | R-410A
210473271 | 2.02 | Yes | BRYANT HEATING AND COOLING SYSTEMS | HRCU-A-CB (Split System: Heat Pump with Remote Outdoor Unit-Air-Source) | Centrally-Ducted | 288BNV025*0**C* | CAP**4821AL*+UI | 935CA60080C21*** | 24200 | 17 | 11 | 8.1 | 21000 | 16500 | 78.57% | 2.02 | 20400 | R-410A
210473272 | 2.02 | Yes | HEIL | HRCU-A-CB (Split System: Heat Pump with Remote Outdoor Unit-Air-Source) | Centrally-Ducted | HVH825GKA3* | EA*4X48L21A*+WALLCON | *95CSU0802120A* | 24200 | 17 | 11 | 8.1 | 21000 | 16500 | 78.57% | 2.02 | 20400 | R-410A
210473274 | 2.02 | Yes | AIRQUEST | HRCU-A-CB (Split System: Heat Pump with Remote Outdoor Unit-Air-Source) | Centrally-Ducted | HVH825GKA3* | EA*4X48L21A*+WALLCON | *95CSU0802120A* | 24200 | 17 | 11 | 8.1 | 21000 | 16500 | 78.57% | 2.02 | 20400 | R-410A
210473275 | 2.02 | Yes | ARCOAIRE | HRCU-A-CB (Split System: Heat Pump with Remote Outdoor Unit-Air-Source) | Centrally-Ducted | HVH825GKA3* | EA*4X48L21A*+WALLCON | *95CSU0802120A* | 24200 | 17 | 11 | 8.1 | 21000 | 16500 | 78.57% | 2.02 | 20400 | R-410A
210473276 | 2.02 | Yes | COMFORTMAKER | HRCU-A-CB (Split System: Heat Pump with Remote Outdoor Unit-Air-Source) | Centrally-Ducted | CVH825GKA3* | EA*4X48L21A*+WALLCON | *95CSU0802120A* | 24200 | 17 | 11 | 8.1 | 21000 | 16500 | 78.57% | 2.02 | 20400 | R-410A
210473277 | 2.02 | Yes | DAY & NIGHT | HRCU-A-CB (Split System: Heat Pump with Remote Outdoor Unit-Air-Source) | Centrally-Ducted | CVH825GKA3* | EA*4X48L21A*+WALLCON | *95CSU0802120A* | 24200 | 17 | 11 | 8.1 | 21000 | 16500 | 78.57% | 2.02 | 20400 | R-410A
210473278 | 2.02 | Yes | KEEPRITE | HRCU-A-CB (Split System: Heat Pump with Remote Outdoor Unit-Air-Source) | Centrally-Ducted | CVH825GKA3* | EA*4X48L21A*+WALLCON | *95CSU0802120A* | 24200 | 17 | 11 | 8.1 | 21000 | 16500 | 78.57% | 2.02 | 20400 | R-410A
210473279 | 2.02 | Yes | KENMORE | HRCU-A-CB (Split System: Heat Pump with Remote Outdoor Unit-Air-Source) | Centrally-Ducted | (C,H,T)VH825GKA3* | EA*4X48L21A*+WALLCON | *95CSU0802120A* | 24200 | 17 | 11 | 8.1 | 21000 | 16500 | 78.57% | 2.02 | 20400 | R-410A
210473280 | 2.02 | Yes | TEMPSTAR | HRCU-A-CB (Split System: Heat Pump with Remote Outdoor Unit-Air-Source) | Centrally-Ducted | TVH825GKA3* | EA*4X48L21A*+WALLCON | *95CSU0802120A* | 24200 | 17 | 11 | 8.1 | 21000 | 16500 | 78.57% | 2.02 | 20400 | R-410A
210473281 | 2.02 | Yes | CARRIER | HRCU-A-CB (Split System: Heat Pump with Remote Outdoor Unit-Air-Source) | Centrally-Ducted | 25VNA825A*032* | CAP**4821AL*+UI | 59CU5A100C21**22 | 24200 | 17 | 11 | 8.1 | 21000 | 16500 | 78.57% | 2.02 | 20400 | R-410A
210473282 | 2.02 | Yes | BRYANT HEATING AND COOLING SYSTEMS | HRCU-A-CB (Split System: Heat Pump with Remote Outdoor Unit-Air-Source) | Centrally-Ducted | 288BNV025*0**C* | CAP**4821AL*+UI | 935CA66100C21*** | 24200 | 17 | 11 | 8.1 | 21000 | 16500 | 78.57% | 2.02 | 20400 | R-410A
210473283 | 2.02 | Yes | HEIL | HRCU-A-CB (Split System: Heat Pump with Remote Outdoor Unit-Air-Source) | Centrally-Ducted | HVH825GKA3* | EA*4X48L21A*+WALLCON | *95CSU1002122A* | 24200 | 17 | 11 | 8.1 | 21000 | 16500 | 78.57% | 2.02 | 20400 | R-410A
210473285 | 2.02 | Yes | AIRQUEST | HRCU-A-CB (Split System: Heat Pump with Remote Outdoor Unit-Air-Source) | Centrally-Ducted | HVH825GKA3* | EA*4X48L21A*+WALLCON | *95CSU1002122A* | 24200 | 17 | 11 | 8.1 | 21000 | 16500 | 78.57% | 2.02 | 20400 | R-410A
210473286 | 2.02 | Yes | ARCOAIRE | HRCU-A-CB (Split System: Heat Pump with Remote Outdoor Unit-Air-Source) | Centrally-Ducted | HVH825GKA3* | EA*4X48L21A*+WALLCON | *95CSU1002122A* | 24200 | 17 | 11 | 8.1 | 21000 | 16500 | 78.57% | 2.02 | 20400 | R-410A
210473287 | 2.02 | Yes | COMFORTMAKER | HRCU-A-CB (Split System: Heat Pump with Remote Outdoor Unit-Air-Source) | Centrally-Ducted | CVH825GKA3* | EA*4X48L21A*+WALLCON | *95CSU1002122A* | 24200 | 17 | 11 | 8.1 | 21000 | 16500 | 78.57% | 2.02 | 20400 | R-410A
210473288 | 2.02 | Yes | DAY & NIGHT | HRCU-A-CB (Split System: Heat Pump with Remote Outdoor Unit-Air-Source) | Centrally-Ducted | CVH825GKA3* | EA*4X48L21A*+WALLCON | *95CSU1002122A* | 24200 | 17 | 11 | 8.1 | 21000 | 16500 | 78.57% | 2.02 | 20400 | R-410A
210473289 | 2.02 | Yes | KEEPRITE | HRCU-A-CB (Split System: Heat Pump with Remote Outdoor Unit-Air-Source) | Centrally-Ducted | CVH825GKA3* | EA*4X48L21A*+WALLCON | *95CSU1002122A* | 24200 | 17 | 11 | 8.1 | 21000 | 16500 | 78.57% | 2.02 | 20400 | R-410A
210473290 | 2.02 | Yes | KENMORE | HRCU-A-CB (Split System: Heat Pump with Remote Outdoor Unit-Air-Source) | Centrally-Ducted | (C,H,T)VH825GKA3* | EA*4X48L21A*+WALLCON | *95CSU1002122A* | 24200 | 17 | 11 | 8.1 | 21000 | 16500 | 78.57% | 2.02 | 20400 | R-410A
210473291 | 2.02 | Yes | TEMPSTAR | HRCU-A-CB (Split System: Heat Pump with Remote Outdoor Unit-Air-Source) | Centrally-Ducted | TVH825GKA3* | EA*4X48L21A*+WALLCON | *95CSU1002122A* | 24200 | 17 | 11 | 8.1 | 21000 | 16500 | 78.57% | 2.02 | 20400 | R-410A
210473292 | 2.02 | Yes | CARRIER | HRCU-A-CB (Split System: Heat Pump with Remote Outdoor Unit-Air-Source) | Centrally-Ducted | 25VNA825A*032* | CAP**4821AL*+UI | 58CU*A040C17**12 | 24200 | 17 | 11 | 8.1 | 21000 | 16500 | 78.57% | 2.02 | 20400 | R-410A
210473293 | 2.02 | Yes | BRYANT HEATING AND COOLING SYSTEMS | HRCU-A-CB (Split System: Heat Pump with Remote Outdoor Unit-Air-Source) | Centrally-Ducted | 288BNV025*0**C* | CAP**4821AL*+UI | 83*CA36040C17*** | 24200 | 17 | 11 | 8.1 | 21000 | 16500 | 78.57% | 2.02 | 20400 | R-410A
210473294 | 2.02 | Yes | HEIL | HRCU-A-CB (Split System: Heat Pump with Remote Outdoor Unit-Air-Source) | Centrally-Ducted | HVH825GKA3* | EA*4X48L21A*+WALLCON | *80CSU0401712A* | 24200 | 17 | 11 | 8.1 | 21000 | 16500 | 78.57% | 2.02 | 20400 | R-410A
210473296 | 2.02 | Yes | AIRQUEST | HRCU-A-CB (Split System: Heat Pump with Remote Outdoor Unit-Air-Source) | Centrally-Ducted | HVH825GKA3* | EA*4X48L21A*+WALLCON | *80CSU0401712A* | 24200 | 17 | 11 | 8.1 | 21000 | 16500 | 78.57% | 2.02 | 20400 | R-410A
210473297 | 2.02 | Yes | ARCOAIRE | HRCU-A-CB (Split System: Heat Pump with Remote Outdoor Unit-Air-Source) | Centrally-Ducted | HVH825GKA3* | EA*4X48L21A*+WALLCON | *80CSU0401712A* | 24200 | 17 | 11 | 8.1 | 21000 | 16500 | 78.57% | 2.02 | 20400 | R-410A
210473298 | 2.02 | Yes | COMFORTMAKER | HRCU-A-CB (Split System: Heat Pump with Remote Outdoor Unit-Air-Source) | Centrally-Ducted | CVH825GKA3* | EA*4X48L21A*+WALLCON | *80CSU0401712A* | 24200 | 17 | 11 | 8.1 | 21000 | 16500 | 78.57% | 2.02 | 20400 | R-410A
210473299 | 2.02 | Yes | DAY & NIGHT | HRCU-A-CB (Split System: Heat Pump with Remote Outdoor Unit-Air-Source) | Centrally-Ducted | CVH825GKA3* | EA*4X48L21A*+WALLCON | *80CSU0401712A* | 24200 | 17 | 11 | 8.1 | 21000 | 16500 | 78.57% | 2.02 | 20400 | R-410A
210473300 | 2.02 | Yes | KEEPRITE | HRCU-A-CB (Split System: Heat Pump with Remote Outdoor Unit-Air-Source) | Centrally-Ducted | CVH825GKA3* | EA*4X48L21A*+WALLCON | *80CSU0401712A* | 24200 | 17 | 11 | 8.1 | 21000 | 16500 | 78.57% | 2.02 | 20400 | R-410A
210473301 | 2.02 | Yes | KENMORE | HRCU-A-CB (Split System: Heat Pump with Remote Outdoor Unit-Air-Source) | Centrally-Ducted | (C,H,T)VH825GKA3* | EA*4X48L21A*+WALLCON | *80CSU0401712A* | 24200 | 17 | 11 | 8.1 | 21000 | 16500 | 78.57% | 2.02 | 20400 | R-410A
210473302 | 2.02 | Yes | TEMPSTAR | HRCU-A-CB (Split System: Heat Pump with Remote Outdoor Unit-Air-Source) | Centrally-Ducted | TVH825GKA3* | EA*4X48L21A*+WALLCON | *80CSU0401712A* | 24200 | 17 | 11 | 8.1 | 21000 | 16500 | 78.57% | 2.02 | 20400 | R-410A
210473303 | 2 | Yes | CARRIER | HRCU-A-CB (Split System: Heat Pump with Remote Outdoor Unit-Air-Source) | Centrally-Ducted | 25VNA825A*032* | CAP**4821AL*+UI | 58CU*A060C17**16 | 24000 | 17 | 11 | 8.1 | 21000 | 16600 | 79.05% | 2.02 | 20400 | R-410A
210473304 | 2 | Yes | BRYANT HEATING AND COOLING SYSTEMS | HRCU-A-CB (Split System: Heat Pump with Remote Outdoor Unit-Air-Source) | Centrally-Ducted | 288BNV025*0**C* | CAP**4821AL*+UI | 83*CA48060C17*** | 24000 | 17 | 11 | 8.1 | 21000 | 16600 | 79.05% | 2.02 | 20400 | R-410A
210473305 | 2 | Yes | HEIL | HRCU-A-CB (Split System: Heat Pump with Remote Outdoor Unit-Air-Source) | Centrally-Ducted | HVH825GKA3* | EA*4X48L21A*+WALLCON | *80CSU0601716A* | 24000 | 17 | 11 | 8.1 | 21000 | 16600 | 79.05% | 2.02 | 20400 | R-410A
210473307 | 2 | Yes | AIRQUEST | HRCU-A-CB (Split System: Heat Pump with Remote Outdoor Unit-Air-Source) | Centrally-Ducted | HVH825GKA3* | EA*4X48L21A*+WALLCON | *80CSU0601716A* | 24000 | 17 | 11 | 8.1 | 21000 | 16600 | 79.05% | 2.02 | 20400 | R-410A
210473308 | 2 | Yes | ARCOAIRE | HRCU-A-CB (Split System: Heat Pump with Remote Outdoor Unit-Air-Source) | Centrally-Ducted | HVH825GKA3* | EA*4X48L21A*+WALLCON | *80CSU0601716A* | 24000 | 17 | 11 | 8.1 | 21000 | 16600 | 79.05% | 2.02 | 20400 | R-410A
210473309 | 2 | Yes | COMFORTMAKER | HRCU-A-CB (Split System: Heat Pump with Remote Outdoor Unit-Air-Source) | Centrally-Ducted | CVH825GKA3* | EA*4X48L21A*+WALLCON | *80CSU0601716A* | 24000 | 17 | 11 | 8.1 | 21000 | 16600 | 79.05% | 2.02 | 20400 | R-410A
210473310 | 2 | Yes | DAY & NIGHT | HRCU-A-CB (Split System: Heat Pump with Remote Outdoor Unit-Air-Source) | Centrally-Ducted | CVH825GKA3* | EA*4X48L21A*+WALLCON | *80CSU0601716A* | 24000 | 17 | 11 | 8.1 | 21000 | 16600 | 79.05% | 2.02 | 20400 | R-410A
210473311 | 2 | Yes | KEEPRITE | HRCU-A-CB (Split System: Heat Pump with Remote Outdoor Unit-Air-Source) | Centrally-Ducted | CVH825GKA3* | EA*4X48L21A*+WALLCON | *80CSU0601716A* | 24000 | 17 | 11 | 8.1 | 21000 | 16600 | 79.05% | 2.02 | 20400 | R-410A
210473312 | 2 | Yes | KENMORE | HRCU-A-CB (Split System: Heat Pump with Remote Outdoor Unit-Air-Source) | Centrally-Ducted | (C,H,T)VH825GKA3* | EA*4X48L21A*+WALLCON | *80CSU0601716A* | 24000 | 17 | 11 | 8.1 | 21000 | 16600 | 79.05% | 2.02 | 20400 | R-410A
210473313 | 2 | Yes | TEMPSTAR | HRCU-A-CB (Split System: Heat Pump with Remote Outdoor Unit-Air-Source) | Centrally-Ducted | TVH825GKA3* | EA*4X48L21A*+WALLCON | *80CSU0601716A* | 24000 | 17 | 11 | 8.1 | 21000 | 16600 | 79.05% | 2.02 | 20400 | R-410A
210473314 | 2 | Yes | CARRIER | HRCU-A-CB (Split System: Heat Pump with Remote Outdoor Unit-Air-Source) | Centrally-Ducted | 25VNA825A*032* | CAP**4821AL*+UI | 58CU*A100C21**20 | 24000 | 16.5 | 11 | 8.1 | 21000 | 16600 | 79.05% | 2.02 | 20400 | R-410A
210473315 | 2 | Yes | BRYANT HEATING AND COOLING SYSTEMS | HRCU-A-CB (Split System: Heat Pump with Remote Outdoor Unit-Air-Source) | Centrally-Ducted | 288BNV025*0**C* | CAP**4821AL*+UI | 83*CA60100C21*** | 24000 | 16.5 | 11 | 8.1 | 21000 | 16600 | 79.05% | 2.02 | 20400 | R-410A
210473316 | 2 | Yes | HEIL | HRCU-A-CB (Split System: Heat Pump with Remote Outdoor Unit-Air-Source) | Centrally-Ducted | HVH825GKA3* | EA*4X48L21A*+WALLCON | *80CSU1002120A* | 24000 | 16.5 | 11 | 8.1 | 21000 | 16600 | 79.05% | 2.02 | 20400 | R-410A
210473318 | 2 | Yes | AIRQUEST | HRCU-A-CB (Split System: Heat Pump with Remote Outdoor Unit-Air-Source) | Centrally-Ducted | HVH825GKA3* | EA*4X48L21A*+WALLCON | *80CSU1002120A* | 24000 | 16.5 | 11 | 8.1 | 21000 | 16600 | 79.05% | 2.02 | 20400 | R-410A
210473319 | 2 | Yes | ARCOAIRE | HRCU-A-CB (Split System: Heat Pump with Remote Outdoor Unit-Air-Source) | Centrally-Ducted | HVH825GKA3* | EA*4X48L21A*+WALLCON | *80CSU1002120A* | 24000 | 16.5 | 11 | 8.1 | 21000 | 16600 | 79.05% | 2.02 | 20400 | R-410A
210473320 | 2 | Yes | COMFORTMAKER | HRCU-A-CB (Split System: Heat Pump with Remote Outdoor Unit-Air-Source) | Centrally-Ducted | CVH825GKA3* | EA*4X48L21A*+WALLCON | *80CSU1002120A* | 24000 | 16.5 | 11 | 8.1 | 21000 | 16600 | 79.05% | 2.02 | 20400 | R-410A
210473321 | 2 | Yes | DAY & NIGHT | HRCU-A-CB (Split System: Heat Pump with Remote Outdoor Unit-Air-Source) | Centrally-Ducted | CVH825GKA3* | EA*4X48L21A*+WALLCON | *80CSU1002120A* | 24000 | 16.5 | 11 | 8.1 | 21000 | 16600 | 79.05% | 2.02 | 20400 | R-410A
210473322 | 2 | Yes | KEEPRITE | HRCU-A-CB (Split System: Heat Pump with Remote Outdoor Unit-Air-Source) | Centrally-Ducted | CVH825GKA3* | EA*4X48L21A*+WALLCON | *80CSU1002120A* | 24000 | 16.5 | 11 | 8.1 | 21000 | 16600 | 79.05% | 2.02 | 20400 | R-410A
210473323 | 2 | Yes | KENMORE | HRCU-A-CB (Split System: Heat Pump with Remote Outdoor Unit-Air-Source) | Centrally-Ducted | (C,H,T)VH825GKA3* | EA*4X48L21A*+WALLCON | *80CSU1002120A* | 24000 | 16.5 | 11 | 8.1 | 21000 | 16600 | 79.05% | 2.02 | 20400 | R-410A
210473324 | 2 | Yes | TEMPSTAR | HRCU-A-CB (Split System: Heat Pump with Remote Outdoor Unit-Air-Source) | Centrally-Ducted | TVH825GKA3* | EA*4X48L21A*+WALLCON | *80CSU1002120A* | 24000 | 16.5 | 11 | 8.1 | 21000 | 16600 | 79.05% | 2.02 | 20400 | R-410A
210473325 | 2 | Yes | CARRIER | HRCU-A-CB (Split System: Heat Pump with Remote Outdoor Unit-Air-Source) | Centrally-Ducted | 25VNA825A*032* | CAP**4821AL*+UI | 58TN*A045C17**12 | 24000 | 16.5 | 11 | 8.1 | 21000 | 16700 | 79.52% | 2 | 20600 | R-410A
210473326 | 2 | Yes | BRYANT HEATING AND COOLING SYSTEMS | HRCU-A-CB (Split System: Heat Pump with Remote Outdoor Unit-Air-Source) | Centrally-Ducted | 288BNV025*0**C* | CAP**4821AL*+UI | 88*TA36045C17*** | 24000 | 16.5 | 11 | 8.1 | 21000 | 16700 | 79.52% | 2 | 20600 | R-410A
210473327 | 2 | Yes | HEIL | HRCU-A-CB (Split System: Heat Pump with Remote Outdoor Unit-Air-Source) | Centrally-Ducted | HVH825GKA3* | EA*4X48L21A*+WALLCON | *80CTL0451712A* | 24000 | 16.5 | 11 | 8.1 | 21000 | 16700 | 79.52% | 2 | 20600 | R-410A
210473329 | 2 | Yes | AIRQUEST | HRCU-A-CB (Split System: Heat Pump with Remote Outdoor Unit-Air-Source) | Centrally-Ducted | HVH825GKA3* | EA*4X48L21A*+WALLCON | *80CTL0451712A* | 24000 | 16.5 | 11 | 8.1 | 21000 | 16700 | 79.52% | 2 | 20600 | R-410A
210473330 | 2 | Yes | ARCOAIRE | HRCU-A-CB (Split System: Heat Pump with Remote Outdoor Unit-Air-Source) | Centrally-Ducted | HVH825GKA3* | EA*4X48L21A*+WALLCON | *80CTL0451712A* | 24000 | 16.5 | 11 | 8.1 | 21000 | 16700 | 79.52% | 2 | 20600 | R-410A
210473331 | 2 | Yes | COMFORTMAKER | HRCU-A-CB (Split System: Heat Pump with Remote Outdoor Unit-Air-Source) | Centrally-Ducted | CVH825GKA3* | EA*4X48L21A*+WALLCON | *80CTL0451712A* | 24000 | 16.5 | 11 | 8.1 | 21000 | 16700 | 79.52% | 2 | 20600 | R-410A
210473332 | 2 | Yes | DAY & NIGHT | HRCU-A-CB (Split System: Heat Pump with Remote Outdoor Unit-Air-Source) | Centrally-Ducted | CVH825GKA3* | EA*4X48L21A*+WALLCON | *80CTL0451712A* | 24000 | 16.5 | 11 | 8.1 | 21000 | 16700 | 79.52% | 2 | 20600 | R-410A
210473333 | 2 | Yes | KEEPRITE | HRCU-A-CB (Split System: Heat Pump with Remote Outdoor Unit-Air-Source) | Centrally-Ducted | CVH825GKA3* | EA*4X48L21A*+WALLCON | *80CTL0451712A* | 24000 | 16.5 | 11 | 8.1 | 21000 | 16700 | 79.52% | 2 | 20600 | R-410A
210473334 | 2 | Yes | KENMORE | HRCU-A-CB (Split System: Heat Pump with Remote Outdoor Unit-Air-Source) | Centrally-Ducted | (C,H,T)VH825GKA3* | EA*4X48L21A*+WALLCON | *80CTL0451712A* | 24000 | 16.5 | 11 | 8.1 | 21000 | 16700 | 79.52% | 2 | 20600 | R-410A
210473335 | 2 | Yes | TEMPSTAR | HRCU-A-CB (Split System: Heat Pump with Remote Outdoor Unit-Air-Source) | Centrally-Ducted | TVH825GKA3* | EA*4X48L21A*+WALLCON | *80CTL0451712A* | 24000 | 16.5 | 11 | 8.1 | 21000 | 16700 | 79.52% | 2 | 20600 | R-410A
210473336 | 2 | Yes | CARRIER | HRCU-A-CB (Split System: Heat Pump with Remote Outdoor Unit-Air-Source) | Centrally-Ducted | 25VNA825A*032* | CAP**4821AL*+UI | 58TN*A070C17**16 | 24000 | 17 | 11 | 8.1 | 21000 | 16600 | 79.05% | 2.02 | 20400 | R-410A
210473337 | 2 | Yes | BRYANT HEATING AND COOLING SYSTEMS | HRCU-A-CB (Split System: Heat Pump with Remote Outdoor Unit-Air-Source) | Centrally-Ducted | 288BNV025*0**C* | CAP**4821AL*+UI | 88*TA48070C17*** | 24000 | 17 | 11 | 8.1 | 21000 | 16600 | 79.05% | 2.02 | 20400 | R-410A
210473338 | 2 | Yes | HEIL | HRCU-A-CB (Split System: Heat Pump with Remote Outdoor Unit-Air-Source) | Centrally-Ducted | HVH825GKA3* | EA*4X48L21A*+WALLCON | *80CTL0701716A* | 24000 | 17 | 11 | 8.1 | 21000 | 16600 | 79.05% | 2.02 | 20400 | R-410A
210473340 | 2 | Yes | AIRQUEST | HRCU-A-CB (Split System: Heat Pump with Remote Outdoor Unit-Air-Source) | Centrally-Ducted | HVH825GKA3* | EA*4X48L21A*+WALLCON | *80CTL0701716A* | 24000 | 17 | 11 | 8.1 | 21000 | 16600 | 79.05% | 2.02 | 20400 | R-410A
210473341 | 2 | Yes | ARCOAIRE | HRCU-A-CB (Split System: Heat Pump with Remote Outdoor Unit-Air-Source) | Centrally-Ducted | HVH825GKA3* | EA*4X48L21A*+WALLCON | *80CTL0701716A* | 24000 | 17 | 11 | 8.1 | 21000 | 16600 | 79.05% | 2.02 | 20400 | R-410A
210473342 | 2 | Yes | COMFORTMAKER | HRCU-A-CB (Split System: Heat Pump with Remote Outdoor Unit-Air-Source) | Centrally-Ducted | CVH825GKA3* | EA*4X48L21A*+WALLCON | *80CTL0701716A* | 24000 | 17 | 11 | 8.1 | 21000 | 16600 | 79.05% | 2.02 | 20400 | R-410A
210473343 | 2 | Yes | DAY & NIGHT | HRCU-A-CB (Split System: Heat Pump with Remote Outdoor Unit-Air-Source) | Centrally-Ducted | CVH825GKA3* | EA*4X48L21A*+WALLCON | *80CTL0701716A* | 24000 | 17 | 11 | 8.1 | 21000 | 16600 | 79.05% | 2.02 | 20400 | R-410A
210473344 | 2 | Yes | KEEPRITE | HRCU-A-CB (Split System: Heat Pump with Remote Outdoor Unit-Air-Source) | Centrally-Ducted | CVH825GKA3* | EA*4X48L21A*+WALLCON | *80CTL0701716A* | 24000 | 17 | 11 | 8.1 | 21000 | 16600 | 79.05% | 2.02 | 20400 | R-410A
210473345 | 2 | Yes | KENMORE | HRCU-A-CB (Split System: Heat Pump with Remote Outdoor Unit-Air-Source) | Centrally-Ducted | (C,H,T)VH825GKA3* | EA*4X48L21A*+WALLCON | *80CTL0701716A* | 24000 | 17 | 11 | 8.1 | 21000 | 16600 | 79.05% | 2.02 | 20400 | R-410A
210473346 | 2 | Yes | TEMPSTAR | HRCU-A-CB (Split System: Heat Pump with Remote Outdoor Unit-Air-Source) | Centrally-Ducted | TVH825GKA3* | EA*4X48L21A*+WALLCON | *80CTL0701716A* | 24000 | 17 | 11 | 8.1 | 21000 | 16600 | 79.05% | 2.02 | 20400 | R-410A
210473347 | 2 | Yes | CARRIER | HRCU-A-CB (Split System: Heat Pump with Remote Outdoor Unit-Air-Source) | Centrally-Ducted | 25VNA825A*032* | CAP**4821AL*+UI | 59TN6B060C17**14 | 24000 | 16.5 | 11 | 8.1 | 21000 | 16600 | 79.05% | 2 | 20600 | R-410A
210473348 | 2 | Yes | BRYANT HEATING AND COOLING SYSTEMS | HRCU-A-CB (Split System: Heat Pump with Remote Outdoor Unit-Air-Source) | Centrally-Ducted | 288BNV025*0**C* | CAP**4821AL*+UI | 986TC42060C17*** | 24000 | 16.5 | 11 | 8.1 | 21000 | 16600 | 79.05% | 2 | 20600 | R-410A
210473349 | 2 | Yes | HEIL | HRCU-A-CB (Split System: Heat Pump with Remote Outdoor Unit-Air-Source) | Centrally-Ducted | HVH825GKA3* | EA*4X48L21A*+WALLCON | *96CTN0601714A* | 24000 | 16.5 | 11 | 8.1 | 21000 | 16600 | 79.05% | 2 | 20600 | R-410A
210473351 | 2 | Yes | AIRQUEST | HRCU-A-CB (Split System: Heat Pump with Remote Outdoor Unit-Air-Source) | Centrally-Ducted | HVH825GKA3* | EA*4X48L21A*+WALLCON | *96CTN0601714A* | 24000 | 16.5 | 11 | 8.1 | 21000 | 16600 | 79.05% | 2 | 20600 | R-410A
210473352 | 2 | Yes | ARCOAIRE | HRCU-A-CB (Split System: Heat Pump with Remote Outdoor Unit-Air-Source) | Centrally-Ducted | HVH825GKA3* | EA*4X48L21A*+WALLCON | *96CTN0601714A* | 24000 | 16.5 | 11 | 8.1 | 21000 | 16600 | 79.05% | 2 | 20600 | R-410A
210473353 | 2 | Yes | COMFORTMAKER | HRCU-A-CB (Split System: Heat Pump with Remote Outdoor Unit-Air-Source) | Centrally-Ducted | CVH825GKA3* | EA*4X48L21A*+WALLCON | *96CTN0601714A* | 24000 | 16.5 | 11 | 8.1 | 21000 | 16600 | 79.05% | 2 | 20600 | R-410A
210473354 | 2 | Yes | DAY & NIGHT | HRCU-A-CB (Split System: Heat Pump with Remote Outdoor Unit-Air-Source) | Centrally-Ducted | CVH825GKA3* | EA*4X48L21A*+WALLCON | *96CTN0601714A* | 24000 | 16.5 | 11 | 8.1 | 21000 | 16600 | 79.05% | 2 | 20600 | R-410A
210473355 | 2 | Yes | KEEPRITE | HRCU-A-CB (Split System: Heat Pump with Remote Outdoor Unit-Air-Source) | Centrally-Ducted | CVH825GKA3* | EA*4X48L21A*+WALLCON | *96CTN0601714A* | 24000 | 16.5 | 11 | 8.1 | 21000 | 16600 | 79.05% | 2 | 20600 | R-410A
210473356 | 2 | Yes | KENMORE | HRCU-A-CB (Split System: Heat Pump with Remote Outdoor Unit-Air-Source) | Centrally-Ducted | (C,H,T)VH825GKA3* | EA*4X48L21A*+WALLCON | *96CTN0601714A* | 24000 | 16.5 | 11 | 8.1 | 21000 | 16600 | 79.05% | 2 | 20600 | R-410A
210473357 | 2 | Yes | TEMPSTAR | HRCU-A-CB (Split System: Heat Pump with Remote Outdoor Unit-Air-Source) | Centrally-Ducted | TVH825GKA3* | EA*4X48L21A*+WALLCON | *96CTN0601714A* | 24000 | 16.5 | 11 | 8.1 | 21000 | 16600 | 79.05% | 2 | 20600 | R-410A
210473358 | 2 | Yes | CARRIER | HRCU-A-CB (Split System: Heat Pump with Remote Outdoor Unit-Air-Source) | Centrally-Ducted | 25VNA825A*032* | CAP**4821AL*+UI | 59TN6B080C17**14 | 24000 | 16.5 | 11 | 8.1 | 21000 | 16600 | 79.05% | 2 | 20400 | R-410A
210473359 | 2 | Yes | BRYANT HEATING AND COOLING SYSTEMS | HRCU-A-CB (Split System: Heat Pump with Remote Outdoor Unit-Air-Source) | Centrally-Ducted | 288BNV025*0**C* | CAP**4821AL*+UI | 986TC42080C17*** | 24000 | 16.5 | 11 | 8.1 | 21000 | 16600 | 79.05% | 2 | 20400 | R-410A
210473360 | 2 | Yes | HEIL | HRCU-A-CB (Split System: Heat Pump with Remote Outdoor Unit-Air-Source) | Centrally-Ducted | HVH825GKA3* | EA*4X48L21A*+WALLCON | *96CTN0801714A* | 24000 | 16.5 | 11 | 8.1 | 21000 | 16600 | 79.05% | 2 | 20400 | R-410A
210473362 | 2 | Yes | AIRQUEST | HRCU-A-CB (Split System: Heat Pump with Remote Outdoor Unit-Air-Source) | Centrally-Ducted | HVH825GKA3* | EA*4X48L21A*+WALLCON | *96CTN0801714A* | 24000 | 16.5 | 11 | 8.1 | 21000 | 16600 | 79.05% | 2 | 20400 | R-410A
210473363 | 2 | Yes | ARCOAIRE | HRCU-A-CB (Split System: Heat Pump with Remote Outdoor Unit-Air-Source) | Centrally-Ducted | HVH825GKA3* | EA*4X48L21A*+WALLCON | *96CTN0801714A* | 24000 | 16.5 | 11 | 8.1 | 21000 | 16600 | 79.05% | 2 | 20400 | R-410A
210473364 | 2 | Yes | COMFORTMAKER | HRCU-A-CB (Split System: Heat Pump with Remote Outdoor Unit-Air-Source) | Centrally-Ducted | CVH825GKA3* | EA*4X48L21A*+WALLCON | *96CTN0801714A* | 24000 | 16.5 | 11 | 8.1 | 21000 | 16600 | 79.05% | 2 | 20400 | R-410A
210473365 | 2 | Yes | DAY & NIGHT | HRCU-A-CB (Split System: Heat Pump with Remote Outdoor Unit-Air-Source) | Centrally-Ducted | CVH825GKA3* | EA*4X48L21A*+WALLCON | *96CTN0801714A* | 24000 | 16.5 | 11 | 8.1 | 21000 | 16600 | 79.05% | 2 | 20400 | R-410A
210473366 | 2 | Yes | KEEPRITE | HRCU-A-CB (Split System: Heat Pump with Remote Outdoor Unit-Air-Source) | Centrally-Ducted | CVH825GKA3* | EA*4X48L21A*+WALLCON | *96CTN0801714A* | 24000 | 16.5 | 11 | 8.1 | 21000 | 16600 | 79.05% | 2 | 20400 | R-410A
210473367 | 2 | Yes | KENMORE | HRCU-A-CB (Split System: Heat Pump with Remote Outdoor Unit-Air-Source) | Centrally-Ducted | (C,H,T)VH825GKA3* | EA*4X48L21A*+WALLCON | *96CTN0801714A* | 24000 | 16.5 | 11 | 8.1 | 21000 | 16600 | 79.05% | 2 | 20400 | R-410A
210473368 | 2 | Yes | TEMPSTAR | HRCU-A-CB (Split System: Heat Pump with Remote Outdoor Unit-Air-Source) | Centrally-Ducted | TVH825GKA3* | EA*4X48L21A*+WALLCON | *96CTN0801714A* | 24000 | 16.5 | 11 | 8.1 | 21000 | 16600 | 79.05% | 2 | 20400 | R-410A
210473369 | 2 | Yes | CARRIER | HRCU-A-CB (Split System: Heat Pump with Remote Outdoor Unit-Air-Source) | Centrally-Ducted | 25VNA825A*032* | CAP**4821AL*+UI | 59MN7B060C17**14 | 24000 | 16.5 | 11 | 8.1 | 21000 | 16700 | 79.52% | 2 | 20600 | R-410A
210473370 | 2 | Yes | BRYANT HEATING AND COOLING SYSTEMS | HRCU-A-CB (Split System: Heat Pump with Remote Outdoor Unit-Air-Source) | Centrally-Ducted | 288BNV025*0**C* | CAP**4821AL*+UI | 987MB42060C17*** | 24000 | 16.5 | 11 | 8.1 | 21000 | 16700 | 79.52% | 2 | 20600 | R-410A
210473371 | 2 | Yes | HEIL | HRCU-A-CB (Split System: Heat Pump with Remote Outdoor Unit-Air-Source) | Centrally-Ducted | HVH825GKA3* | EA*4X48L21A*+WALLCON | *97CMN0601714A* | 24000 | 16.5 | 11 | 8.1 | 21000 | 16700 | 79.52% | 2 | 20600 | R-410A
210473373 | 2 | Yes | AIRQUEST | HRCU-A-CB (Split System: Heat Pump with Remote Outdoor Unit-Air-Source) | Centrally-Ducted | HVH825GKA3* | EA*4X48L21A*+WALLCON | *97CMN0601714A* | 24000 | 16.5 | 11 | 8.1 | 21000 | 16700 | 79.52% | 2 | 20600 | R-410A
210473374 | 2 | Yes | ARCOAIRE | HRCU-A-CB (Split System: Heat Pump with Remote Outdoor Unit-Air-Source) | Centrally-Ducted | HVH825GKA3* | EA*4X48L21A*+WALLCON | *97CMN0601714A* | 24000 | 16.5 | 11 | 8.1 | 21000 | 16700 | 79.52% | 2 | 20600 | R-410A
210473375 | 2 | Yes | COMFORTMAKER | HRCU-A-CB (Split System: Heat Pump with Remote Outdoor Unit-Air-Source) | Centrally-Ducted | CVH825GKA3* | EA*4X48L21A*+WALLCON | *97CMN0601714A* | 24000 | 16.5 | 11 | 8.1 | 21000 | 16700 | 79.52% | 2 | 20600 | R-410A
210473376 | 2 | Yes | DAY & NIGHT | HRCU-A-CB (Split System: Heat Pump with Remote Outdoor Unit-Air-Source) | Centrally-Ducted | CVH825GKA3* | EA*4X48L21A*+WALLCON | *97CMN0601714A* | 24000 | 16.5 | 11 | 8.1 | 21000 | 16700 | 79.52% | 2 | 20600 | R-410A
210473377 | 2 | Yes | KEEPRITE | HRCU-A-CB (Split System: Heat Pump with Remote Outdoor Unit-Air-Source) | Centrally-Ducted | CVH825GKA3* | EA*4X48L21A*+WALLCON | *97CMN0601714A* | 24000 | 16.5 | 11 | 8.1 | 21000 | 16700 | 79.52% | 2 | 20600 | R-410A
210473378 | 2 | Yes | KENMORE | HRCU-A-CB (Split System: Heat Pump with Remote Outdoor Unit-Air-Source) | Centrally-Ducted | (C,H,T)VH825GKA3* | EA*4X48L21A*+WALLCON | *97CMN0601714A* | 24000 | 16.5 | 11 | 8.1 | 21000 | 16700 | 79.52% | 2 | 20600 | R-410A
210473379 | 2 | Yes | TEMPSTAR | HRCU-A-CB (Split System: Heat Pump with Remote Outdoor Unit-Air-Source) | Centrally-Ducted | TVH825GKA3* | EA*4X48L21A*+WALLCON | *97CMN0601714A* | 24000 | 16.5 | 11 | 8.1 | 21000 | 16700 | 79.52% | 2 | 20600 | R-410A
210473380 | 2 | Yes | CARRIER | HRCU-A-CB (Split System: Heat Pump with Remote Outdoor Unit-Air-Source) | Centrally-Ducted | 25VNA825A*032* | CAP**4821AL*+UI | 59MN7B080C17**14 | 24000 | 16.5 | 11 | 8.1 | 21000 | 16600 | 79.05% | 2 | 20600 | R-410A
210473381 | 2 | Yes | BRYANT HEATING AND COOLING SYSTEMS | HRCU-A-CB (Split System: Heat Pump with Remote Outdoor Unit-Air-Source) | Centrally-Ducted | 288BNV025*0**C* | CAP**4821AL*+UI | 987MB42080C17*** | 24000 | 16.5 | 11 | 8.1 | 21000 | 16600 | 79.05% | 2 | 20600 | R-410A
210473382 | 2 | Yes | HEIL | HRCU-A-CB (Split System: Heat Pump with Remote Outdoor Unit-Air-Source) | Centrally-Ducted | HVH825GKA3* | EA*4X48L21A*+WALLCON | *97CMN0801714A* | 24000 | 16.5 | 11 | 8.1 | 21000 | 16600 | 79.05% | 2 | 20600 | R-410A
210473384 | 2 | Yes | AIRQUEST | HRCU-A-CB (Split System: Heat Pump with Remote Outdoor Unit-Air-Source) | Centrally-Ducted | HVH825GKA3* | EA*4X48L21A*+WALLCON | *97CMN0801714A* | 24000 | 16.5 | 11 | 8.1 | 21000 | 16600 | 79.05% | 2 | 20600 | R-410A
210473385 | 2 | Yes | ARCOAIRE | HRCU-A-CB (Split System: Heat Pump with Remote Outdoor Unit-Air-Source) | Centrally-Ducted | HVH825GKA3* | EA*4X48L21A*+WALLCON | *97CMN0801714A* | 24000 | 16.5 | 11 | 8.1 | 21000 | 16600 | 79.05% | 2 | 20600 | R-410A
210473386 | 2 | Yes | COMFORTMAKER | HRCU-A-CB (Split System: Heat Pump with Remote Outdoor Unit-Air-Source) | Centrally-Ducted | CVH825GKA3* | EA*4X48L21A*+WALLCON | *97CMN0801714A* | 24000 | 16.5 | 11 | 8.1 | 21000 | 16600 | 79.05% | 2 | 20600 | R-410A
210473387 | 2 | Yes | DAY & NIGHT | HRCU-A-CB (Split System: Heat Pump with Remote Outdoor Unit-Air-Source) | Centrally-Ducted | CVH825GKA3* | EA*4X48L21A*+WALLCON | *97CMN0801714A* | 24000 | 16.5 | 11 | 8.1 | 21000 | 16600 | 79.05% | 2 | 20600 | R-410A
210473388 | 2 | Yes | KEEPRITE | HRCU-A-CB (Split System: Heat Pump with Remote Outdoor Unit-Air-Source) | Centrally-Ducted | CVH825GKA3* | EA*4X48L21A*+WALLCON | *97CMN0801714A* | 24000 | 16.5 | 11 | 8.1 | 21000 | 16600 | 79.05% | 2 | 20600 | R-410A
210473389 | 2 | Yes | KENMORE | HRCU-A-CB (Split System: Heat Pump with Remote Outdoor Unit-Air-Source) | Centrally-Ducted | (C,H,T)VH825GKA3* | EA*4X48L21A*+WALLCON | *97CMN0801714A* | 24000 | 16.5 | 11 | 8.1 | 21000 | 16600 | 79.05% | 2 | 20600 | R-410A
210473390 | 2 | Yes | TEMPSTAR | HRCU-A-CB (Split System: Heat Pump with Remote Outdoor Unit-Air-Source) | Centrally-Ducted | TVH825GKA3* | EA*4X48L21A*+WALLCON | *97CMN0801714A* | 24000 | 16.5 | 11 | 8.1 | 21000 | 16600 | 79.05% | 2 | 20600 | R-410A
210473391 | 2 | Yes | CARRIER | HRCU-A-CB (Split System: Heat Pump with Remote Outdoor Unit-Air-Source) | Centrally-Ducted | 25VNA825A*032* | CAP**4821AL*+UI | 59MN7B100C21**22 | 24000 | 16.5 | 11 | 8.1 | 21000 | 16500 | 78.57% | 2.02 | 20400 | R-410A
210473392 | 2 | Yes | BRYANT HEATING AND COOLING SYSTEMS | HRCU-A-CB (Split System: Heat Pump with Remote Outdoor Unit-Air-Source) | Centrally-Ducted | 288BNV025*0**C* | CAP**4821AL*+UI | 987MB66100C21*** | 24000 | 16.5 | 11 | 8.1 | 21000 | 16500 | 78.57% | 2.02 | 20400 | R-410A
210473393 | 2 | Yes | HEIL | HRCU-A-CB (Split System: Heat Pump with Remote Outdoor Unit-Air-Source) | Centrally-Ducted | HVH825GKA3* | EA*4X48L21A*+WALLCON | *97CMN1002122A* | 24000 | 16.5 | 11 | 8.1 | 21000 | 16500 | 78.57% | 2.02 | 20400 | R-410A
210473395 | 2 | Yes | AIRQUEST | HRCU-A-CB (Split System: Heat Pump with Remote Outdoor Unit-Air-Source) | Centrally-Ducted | HVH825GKA3* | EA*4X48L21A*+WALLCON | *97CMN1002122A* | 24000 | 16.5 | 11 | 8.1 | 21000 | 16500 | 78.57% | 2.02 | 20400 | R-410A
210473396 | 2 | Yes | ARCOAIRE | HRCU-A-CB (Split System: Heat Pump with Remote Outdoor Unit-Air-Source) | Centrally-Ducted | HVH825GKA3* | EA*4X48L21A*+WALLCON | *97CMN1002122A* | 24000 | 16.5 | 11 | 8.1 | 21000 | 16500 | 78.57% | 2.02 | 20400 | R-410A
210473397 | 2 | Yes | COMFORTMAKER | HRCU-A-CB (Split System: Heat Pump with Remote Outdoor Unit-Air-Source) | Centrally-Ducted | CVH825GKA3* | EA*4X48L21A*+WALLCON | *97CMN1002122A* | 24000 | 16.5 | 11 | 8.1 | 21000 | 16500 | 78.57% | 2.02 | 20400 | R-410A
210473398 | 2 | Yes | DAY & NIGHT | HRCU-A-CB (Split System: Heat Pump with Remote Outdoor Unit-Air-Source) | Centrally-Ducted | CVH825GKA3* | EA*4X48L21A*+WALLCON | *97CMN1002122A* | 24000 | 16.5 | 11 | 8.1 | 21000 | 16500 | 78.57% | 2.02 | 20400 | R-410A
210473399 | 2 | Yes | KEEPRITE | HRCU-A-CB (Split System: Heat Pump with Remote Outdoor Unit-Air-Source) | Centrally-Ducted | CVH825GKA3* | EA*4X48L21A*+WALLCON | *97CMN1002122A* | 24000 | 16.5 | 11 | 8.1 | 21000 | 16500 | 78.57% | 2.02 | 20400 | R-410A
210473400 | 2 | Yes | KENMORE | HRCU-A-CB (Split System: Heat Pump with Remote Outdoor Unit-Air-Source) | Centrally-Ducted | (C,H,T)VH825GKA3* | EA*4X48L21A*+WALLCON | *97CMN1002122A* | 24000 | 16.5 | 11 | 8.1 | 21000 | 16500 | 78.57% | 2.02 | 20400 | R-410A
210473401 | 2 | Yes | TEMPSTAR | HRCU-A-CB (Split System: Heat Pump with Remote Outdoor Unit-Air-Source) | Centrally-Ducted | TVH825GKA3* | EA*4X48L21A*+WALLCON | *97CMN1002122A* | 24000 | 16.5 | 11 | 8.1 | 21000 | 16500 | 78.57% | 2.02 | 20400 | R-410A
210473402 | 2 | Yes | CARRIER | HRCU-A-CB (Split System: Heat Pump with Remote Outdoor Unit-Air-Source) | Centrally-Ducted | 25VNA825A*032* | CAP**4821AL*+UI | 59TN6B100C21**22 | 24000 | 16.5 | 11 | 8.1 | 21000 | 16500 | 78.57% | 2.02 | 20400 | R-410A
210473403 | 2 | Yes | BRYANT HEATING AND COOLING SYSTEMS | HRCU-A-CB (Split System: Heat Pump with Remote Outdoor Unit-Air-Source) | Centrally-Ducted | 288BNV025*0**C* | CAP**4821AL*+UI | 986TC66100C21*** | 24000 | 16.5 | 11 | 8.1 | 21000 | 16500 | 78.57% | 2.02 | 20400 | R-410A
210473404 | 2 | Yes | HEIL | HRCU-A-CB (Split System: Heat Pump with Remote Outdoor Unit-Air-Source) | Centrally-Ducted | HVH825GKA3* | EA*4X48L21A*+WALLCON | *96CTN1002122A* | 24000 | 16.5 | 11 | 8.1 | 21000 | 16500 | 78.57% | 2.02 | 20400 | R-410A
210473406 | 2 | Yes | AIRQUEST | HRCU-A-CB (Split System: Heat Pump with Remote Outdoor Unit-Air-Source) | Centrally-Ducted | HVH825GKA3* | EA*4X48L21A*+WALLCON | *96CTN1002122A* | 24000 | 16.5 | 11 | 8.1 | 21000 | 16500 | 78.57% | 2.02 | 20400 | R-410A
210473407 | 2 | Yes | ARCOAIRE | HRCU-A-CB (Split System: Heat Pump with Remote Outdoor Unit-Air-Source) | Centrally-Ducted | HVH825GKA3* | EA*4X48L21A*+WALLCON | *96CTN1002122A* | 24000 | 16.5 | 11 | 8.1 | 21000 | 16500 | 78.57% | 2.02 | 20400 | R-410A
210473408 | 2 | Yes | COMFORTMAKER | HRCU-A-CB (Split System: Heat Pump with Remote Outdoor Unit-Air-Source) | Centrally-Ducted | CVH825GKA3* | EA*4X48L21A*+WALLCON | *96CTN1002122A* | 24000 | 16.5 | 11 | 8.1 | 21000 | 16500 | 78.57% | 2.02 | 20400 | R-410A
210473409 | 2 | Yes | DAY & NIGHT | HRCU-A-CB (Split System: Heat Pump with Remote Outdoor Unit-Air-Source) | Centrally-Ducted | CVH825GKA3* | EA*4X48L21A*+WALLCON | *96CTN1002122A* | 24000 | 16.5 | 11 | 8.1 | 21000 | 16500 | 78.57% | 2.02 | 20400 | R-410A
210473410 | 2 | Yes | KEEPRITE | HRCU-A-CB (Split System: Heat Pump with Remote Outdoor Unit-Air-Source) | Centrally-Ducted | CVH825GKA3* | EA*4X48L21A*+WALLCON | *96CTN1002122A* | 24000 | 16.5 | 11 | 8.1 | 21000 | 16500 | 78.57% | 2.02 | 20400 | R-410A
210473411 | 2 | Yes | KENMORE | HRCU-A-CB (Split System: Heat Pump with Remote Outdoor Unit-Air-Source) | Centrally-Ducted | (C,H,T)VH825GKA3* | EA*4X48L21A*+WALLCON | *96CTN1002122A* | 24000 | 16.5 | 11 | 8.1 | 21000 | 16500 | 78.57% | 2.02 | 20400 | R-410A
210473412 | 2 | Yes | TEMPSTAR | HRCU-A-CB (Split System: Heat Pump with Remote Outdoor Unit-Air-Source) | Centrally-Ducted | TVH825GKA3* | EA*4X48L21A*+WALLCON | *96CTN1002122A* | 24000 | 16.5 | 11 | 8.1 | 21000 | 16500 | 78.57% | 2.02 | 20400 | R-410A
210473413 | 2.02 | Yes | CARRIER | HRCU-A-CB (Split System: Heat Pump with Remote Outdoor Unit-Air-Source) | Centrally-Ducted | 25VNA825A*032* | CAP**4821AL*+UI | 58TN*A090C17**16 | 24200 | 17.5 | 11.5 | 8.1 | 20800 | 16500 | 79.33% | 2.04 | 20400 | R-410A
210473414 | 2.02 | Yes | BRYANT HEATING AND COOLING SYSTEMS | HRCU-A-CB (Split System: Heat Pump with Remote Outdoor Unit-Air-Source) | Centrally-Ducted | 288BNV025*0**C* | CAP**4821AL*+UI | 88*TA48090C17*** | 24200 | 17.5 | 11.5 | 8.1 | 20800 | 16500 | 79.33% | 2.04 | 20400 | R-410A
210473415 | 2.02 | Yes | HEIL | HRCU-A-CB (Split System: Heat Pump with Remote Outdoor Unit-Air-Source) | Centrally-Ducted | HVH825GKA3* | EA*4X48L21A*+WALLCON | *80CTL0901716A* | 24200 | 17.5 | 11.5 | 8.1 | 20800 | 16500 | 79.33% | 2.04 | 20400 | R-410A
210473417 | 2.02 | Yes | AIRQUEST | HRCU-A-CB (Split System: Heat Pump with Remote Outdoor Unit-Air-Source) | Centrally-Ducted | HVH825GKA3* | EA*4X48L21A*+WALLCON | *80CTL0901716A* | 24200 | 17.5 | 11.5 | 8.1 | 20800 | 16500 | 79.33% | 2.04 | 20400 | R-410A
210473418 | 2.02 | Yes | ARCOAIRE | HRCU-A-CB (Split System: Heat Pump with Remote Outdoor Unit-Air-Source) | Centrally-Ducted | HVH825GKA3* | EA*4X48L21A*+WALLCON | *80CTL0901716A* | 24200 | 17.5 | 11.5 | 8.1 | 20800 | 16500 | 79.33% | 2.04 | 20400 | R-410A
210473419 | 2.02 | Yes | COMFORTMAKER | HRCU-A-CB (Split System: Heat Pump with Remote Outdoor Unit-Air-Source) | Centrally-Ducted | CVH825GKA3* | EA*4X48L21A*+WALLCON | *80CTL0901716A* | 24200 | 17.5 | 11.5 | 8.1 | 20800 | 16500 | 79.33% | 2.04 | 20400 | R-410A
210473420 | 2.02 | Yes | DAY & NIGHT | HRCU-A-CB (Split System: Heat Pump with Remote Outdoor Unit-Air-Source) | Centrally-Ducted | CVH825GKA3* | EA*4X48L21A*+WALLCON | *80CTL0901716A* | 24200 | 17.5 | 11.5 | 8.1 | 20800 | 16500 | 79.33% | 2.04 | 20400 | R-410A
210473421 | 2.02 | Yes | KEEPRITE | HRCU-A-CB (Split System: Heat Pump with Remote Outdoor Unit-Air-Source) | Centrally-Ducted | CVH825GKA3* | EA*4X48L21A*+WALLCON | *80CTL0901716A* | 24200 | 17.5 | 11.5 | 8.1 | 20800 | 16500 | 79.33% | 2.04 | 20400 | R-410A
210473422 | 2.02 | Yes | KENMORE | HRCU-A-CB (Split System: Heat Pump with Remote Outdoor Unit-Air-Source) | Centrally-Ducted | (C,H,T)VH825GKA3* | EA*4X48L21A*+WALLCON | *80CTL0901716A* | 24200 | 17.5 | 11.5 | 8.1 | 20800 | 16500 | 79.33% | 2.04 | 20400 | R-410A
210473423 | 2.02 | Yes | TEMPSTAR | HRCU-A-CB (Split System: Heat Pump with Remote Outdoor Unit-Air-Source) | Centrally-Ducted | TVH825GKA3* | EA*4X48L21A*+WALLCON | *80CTL0901716A* | 24200 | 17.5 | 11.5 | 8.1 | 20800 | 16500 | 79.33% | 2.04 | 20400 | R-410A
210473424 | 2 | Yes | CARRIER | HRCU-A-CB (Split System: Heat Pump with Remote Outdoor Unit-Air-Source) | Centrally-Ducted | 25VNA825A*032* | CAP**4821AL*+UI | 59MN7B060C21**20 | 24000 | 16.5 | 11 | 8.1 | 21000 | 16600 | 79.05% | 2 | 20600 | R-410A
210473425 | 2 | Yes | BRYANT HEATING AND COOLING SYSTEMS | HRCU-A-CB (Split System: Heat Pump with Remote Outdoor Unit-Air-Source) | Centrally-Ducted | 288BNV025*0**C* | CAP**4821AL*+UI | 987MB60060C21*** | 24000 | 16.5 | 11 | 8.1 | 21000 | 16600 | 79.05% | 2 | 20600 | R-410A
210473426 | 2 | Yes | HEIL | HRCU-A-CB (Split System: Heat Pump with Remote Outdoor Unit-Air-Source) | Centrally-Ducted | HVH825GKA3* | EA*4X48L21A*+WALLCON | *97CMN0602120A* | 24000 | 16.5 | 11 | 8.1 | 21000 | 16600 | 79.05% | 2 | 20600 | R-410A
210473428 | 2 | Yes | AIRQUEST | HRCU-A-CB (Split System: Heat Pump with Remote Outdoor Unit-Air-Source) | Centrally-Ducted | HVH825GKA3* | EA*4X48L21A*+WALLCON | *97CMN0602120A* | 24000 | 16.5 | 11 | 8.1 | 21000 | 16600 | 79.05% | 2 | 20600 | R-410A
210473429 | 2 | Yes | ARCOAIRE | HRCU-A-CB (Split System: Heat Pump with Remote Outdoor Unit-Air-Source) | Centrally-Ducted | HVH825GKA3* | EA*4X48L21A*+WALLCON | *97CMN0602120A* | 24000 | 16.5 | 11 | 8.1 | 21000 | 16600 | 79.05% | 2 | 20600 | R-410A
210473430 | 2 | Yes | COMFORTMAKER | HRCU-A-CB (Split System: Heat Pump with Remote Outdoor Unit-Air-Source) | Centrally-Ducted | CVH825GKA3* | EA*4X48L21A*+WALLCON | *97CMN0602120A* | 24000 | 16.5 | 11 | 8.1 | 21000 | 16600 | 79.05% | 2 | 20600 | R-410A
210473431 | 2 | Yes | DAY & NIGHT | HRCU-A-CB (Split System: Heat Pump with Remote Outdoor Unit-Air-Source) | Centrally-Ducted | CVH825GKA3* | EA*4X48L21A*+WALLCON | *97CMN0602120A* | 24000 | 16.5 | 11 | 8.1 | 21000 | 16600 | 79.05% | 2 | 20600 | R-410A
210473432 | 2 | Yes | KEEPRITE | HRCU-A-CB (Split System: Heat Pump with Remote Outdoor Unit-Air-Source) | Centrally-Ducted | CVH825GKA3* | EA*4X48L21A*+WALLCON | *97CMN0602120A* | 24000 | 16.5 | 11 | 8.1 | 21000 | 16600 | 79.05% | 2 | 20600 | R-410A
210473433 | 2 | Yes | KENMORE | HRCU-A-CB (Split System: Heat Pump with Remote Outdoor Unit-Air-Source) | Centrally-Ducted | (C,H,T)VH825GKA3* | EA*4X48L21A*+WALLCON | *97CMN0602120A* | 24000 | 16.5 | 11 | 8.1 | 21000 | 16600 | 79.05% | 2 | 20600 | R-410A
210473434 | 2 | Yes | TEMPSTAR | HRCU-A-CB (Split System: Heat Pump with Remote Outdoor Unit-Air-Source) | Centrally-Ducted | TVH825GKA3* | EA*4X48L21A*+WALLCON | *97CMN0602120A* | 24000 | 16.5 | 11 | 8.1 | 21000 | 16600 | 79.05% | 2 | 20600 | R-410A
210473435 | 2.02 | Yes | CARRIER | HRCU-A-CB (Split System: Heat Pump with Remote Outdoor Unit-Air-Source) | Centrally-Ducted | 25VNA825A*032* | CAP**4824AL*+UI | 59CU5A080C21**20 | 24200 | 17 | 11 | 8.1 | 21000 | 16500 | 78.57% | 2.02 | 20400 | R-410A
210473436 | 2.02 | Yes | BRYANT HEATING AND COOLING SYSTEMS | HRCU-A-CB (Split System: Heat Pump with Remote Outdoor Unit-Air-Source) | Centrally-Ducted | 288BNV025*0**C* | CAP**4824AL*+UI | 935CA60080C21*** | 24200 | 17 | 11 | 8.1 | 21000 | 16500 | 78.57% | 2.02 | 20400 | R-410A
210473437 | 2.02 | Yes | HEIL | HRCU-A-CB (Split System: Heat Pump with Remote Outdoor Unit-Air-Source) | Centrally-Ducted | HVH825GKA3* | EA*4X48L24A*+WALLCON | *95CSU0802120A* | 24200 | 17 | 11 | 8.1 | 21000 | 16500 | 78.57% | 2.02 | 20400 | R-410A
210473439 | 2.02 | Yes | AIRQUEST | HRCU-A-CB (Split System: Heat Pump with Remote Outdoor Unit-Air-Source) | Centrally-Ducted | HVH825GKA3* | EA*4X48L24A*+WALLCON | *95CSU0802120A* | 24200 | 17 | 11 | 8.1 | 21000 | 16500 | 78.57% | 2.02 | 20400 | R-410A
210473440 | 2.02 | Yes | ARCOAIRE | HRCU-A-CB (Split System: Heat Pump with Remote Outdoor Unit-Air-Source) | Centrally-Ducted | HVH825GKA3* | EA*4X48L24A*+WALLCON | *95CSU0802120A* | 24200 | 17 | 11 | 8.1 | 21000 | 16500 | 78.57% | 2.02 | 20400 | R-410A
210473441 | 2.02 | Yes | COMFORTMAKER | HRCU-A-CB (Split System: Heat Pump with Remote Outdoor Unit-Air-Source) | Centrally-Ducted | CVH825GKA3* | EA*4X48L24A*+WALLCON | *95CSU0802120A* | 24200 | 17 | 11 | 8.1 | 21000 | 16500 | 78.57% | 2.02 | 20400 | R-410A
210473442 | 2.02 | Yes | DAY & NIGHT | HRCU-A-CB (Split System: Heat Pump with Remote Outdoor Unit-Air-Source) | Centrally-Ducted | CVH825GKA3* | EA*4X48L24A*+WALLCON | *95CSU0802120A* | 24200 | 17 | 11 | 8.1 | 21000 | 16500 | 78.57% | 2.02 | 20400 | R-410A
210473443 | 2.02 | Yes | KEEPRITE | HRCU-A-CB (Split System: Heat Pump with Remote Outdoor Unit-Air-Source) | Centrally-Ducted | CVH825GKA3* | EA*4X48L24A*+WALLCON | *95CSU0802120A* | 24200 | 17 | 11 | 8.1 | 21000 | 16500 | 78.57% | 2.02 | 20400 | R-410A
210473444 | 2.02 | Yes | KENMORE | HRCU-A-CB (Split System: Heat Pump with Remote Outdoor Unit-Air-Source) | Centrally-Ducted | (C,H,T)VH825GKA3* | EA*4X48L24A*+WALLCON | *95CSU0802120A* | 24200 | 17 | 11 | 8.1 | 21000 | 16500 | 78.57% | 2.02 | 20400 | R-410A
210473445 | 2.02 | Yes | TEMPSTAR | HRCU-A-CB (Split System: Heat Pump with Remote Outdoor Unit-Air-Source) | Centrally-Ducted | TVH825GKA3* | EA*4X48L24A*+WALLCON | *95CSU0802120A* | 24200 | 17 | 11 | 8.1 | 21000 | 16500 | 78.57% | 2.02 | 20400 | R-410A
210473446 | 2.02 | Yes | CARRIER | HRCU-A-CB (Split System: Heat Pump with Remote Outdoor Unit-Air-Source) | Centrally-Ducted | 25VNA825A*032* | CAP**4824AL*+UI | 59CU5A100C21**22 | 24200 | 17 | 11 | 8.1 | 21000 | 16500 | 78.57% | 2.02 | 20400 | R-410A
210473447 | 2.02 | Yes | BRYANT HEATING AND COOLING SYSTEMS | HRCU-A-CB (Split System: Heat Pump with Remote Outdoor Unit-Air-Source) | Centrally-Ducted | 288BNV025*0**C* | CAP**4824AL*+UI | 935CA66100C21*** | 24200 | 17 | 11 | 8.1 | 21000 | 16500 | 78.57% | 2.02 | 20400 | R-410A
210473448 | 2.02 | Yes | HEIL | HRCU-A-CB (Split System: Heat Pump with Remote Outdoor Unit-Air-Source) | Centrally-Ducted | HVH825GKA3* | EA*4X48L24A*+WALLCON | *95CSU1002122A* | 24200 | 17 | 11 | 8.1 | 21000 | 16500 | 78.57% | 2.02 | 20400 | R-410A
210473450 | 2.02 | Yes | AIRQUEST | HRCU-A-CB (Split System: Heat Pump with Remote Outdoor Unit-Air-Source) | Centrally-Ducted | HVH825GKA3* | EA*4X48L24A*+WALLCON | *95CSU1002122A* | 24200 | 17 | 11 | 8.1 | 21000 | 16500 | 78.57% | 2.02 | 20400 | R-410A
210473451 | 2.02 | Yes | ARCOAIRE | HRCU-A-CB (Split System: Heat Pump with Remote Outdoor Unit-Air-Source) | Centrally-Ducted | HVH825GKA3* | EA*4X48L24A*+WALLCON | *95CSU1002122A* | 24200 | 17 | 11 | 8.1 | 21000 | 16500 | 78.57% | 2.02 | 20400 | R-410A
210473452 | 2.02 | Yes | COMFORTMAKER | HRCU-A-CB (Split System: Heat Pump with Remote Outdoor Unit-Air-Source) | Centrally-Ducted | CVH825GKA3* | EA*4X48L24A*+WALLCON | *95CSU1002122A* | 24200 | 17 | 11 | 8.1 | 21000 | 16500 | 78.57% | 2.02 | 20400 | R-410A
210473453 | 2.02 | Yes | DAY & NIGHT | HRCU-A-CB (Split System: Heat Pump with Remote Outdoor Unit-Air-Source) | Centrally-Ducted | CVH825GKA3* | EA*4X48L24A*+WALLCON | *95CSU1002122A* | 24200 | 17 | 11 | 8.1 | 21000 | 16500 | 78.57% | 2.02 | 20400 | R-410A
210473454 | 2.02 | Yes | KEEPRITE | HRCU-A-CB (Split System: Heat Pump with Remote Outdoor Unit-Air-Source) | Centrally-Ducted | CVH825GKA3* | EA*4X48L24A*+WALLCON | *95CSU1002122A* | 24200 | 17 | 11 | 8.1 | 21000 | 16500 | 78.57% | 2.02 | 20400 | R-410A
210473455 | 2.02 | Yes | KENMORE | HRCU-A-CB (Split System: Heat Pump with Remote Outdoor Unit-Air-Source) | Centrally-Ducted | (C,H,T)VH825GKA3* | EA*4X48L24A*+WALLCON | *95CSU1002122A* | 24200 | 17 | 11 | 8.1 | 21000 | 16500 | 78.57% | 2.02 | 20400 | R-410A
210473456 | 2.02 | Yes | TEMPSTAR | HRCU-A-CB (Split System: Heat Pump with Remote Outdoor Unit-Air-Source) | Centrally-Ducted | TVH825GKA3* | EA*4X48L24A*+WALLCON | *95CSU1002122A* | 24200 | 17 | 11 | 8.1 | 21000 | 16500 | 78.57% | 2.02 | 20400 | R-410A
210473457 | 2 | Yes | CARRIER | HRCU-A-CB (Split System: Heat Pump with Remote Outdoor Unit-Air-Source) | Centrally-Ducted | 25VNA825A*032* | CAP**4824AL*+UI | 58CU*A100C21**20 | 24000 | 16.5 | 11 | 8.1 | 21000 | 16600 | 79.05% | 2.02 | 20400 | R-410A
210473458 | 2 | Yes | BRYANT HEATING AND COOLING SYSTEMS | HRCU-A-CB (Split System: Heat Pump with Remote Outdoor Unit-Air-Source) | Centrally-Ducted | 288BNV025*0**C* | CAP**4824AL*+UI | 83*CA60100C21*** | 24000 | 16.5 | 11 | 8.1 | 21000 | 16600 | 79.05% | 2.02 | 20400 | R-410A
210473459 | 2 | Yes | HEIL | HRCU-A-CB (Split System: Heat Pump with Remote Outdoor Unit-Air-Source) | Centrally-Ducted | HVH825GKA3* | EA*4X48L24A*+WALLCON | *80CSU1002120A* | 24000 | 16.5 | 11 | 8.1 | 21000 | 16600 | 79.05% | 2.02 | 20400 | R-410A
210473461 | 2 | Yes | AIRQUEST | HRCU-A-CB (Split System: Heat Pump with Remote Outdoor Unit-Air-Source) | Centrally-Ducted | HVH825GKA3* | EA*4X48L24A*+WALLCON | *80CSU1002120A* | 24000 | 16.5 | 11 | 8.1 | 21000 | 16600 | 79.05% | 2.02 | 20400 | R-410A
210473462 | 2 | Yes | ARCOAIRE | HRCU-A-CB (Split System: Heat Pump with Remote Outdoor Unit-Air-Source) | Centrally-Ducted | HVH825GKA3* | EA*4X48L24A*+WALLCON | *80CSU1002120A* | 24000 | 16.5 | 11 | 8.1 | 21000 | 16600 | 79.05% | 2.02 | 20400 | R-410A
210473463 | 2 | Yes | COMFORTMAKER | HRCU-A-CB (Split System: Heat Pump with Remote Outdoor Unit-Air-Source) | Centrally-Ducted | CVH825GKA3* | EA*4X48L24A*+WALLCON | *80CSU1002120A* | 24000 | 16.5 | 11 | 8.1 | 21000 | 16600 | 79.05% | 2.02 | 20400 | R-410A
210473464 | 2 | Yes | DAY & NIGHT | HRCU-A-CB (Split System: Heat Pump with Remote Outdoor Unit-Air-Source) | Centrally-Ducted | CVH825GKA3* | EA*4X48L24A*+WALLCON | *80CSU1002120A* | 24000 | 16.5 | 11 | 8.1 | 21000 | 16600 | 79.05% | 2.02 | 20400 | R-410A
210473465 | 2 | Yes | KEEPRITE | HRCU-A-CB (Split System: Heat Pump with Remote Outdoor Unit-Air-Source) | Centrally-Ducted | CVH825GKA3* | EA*4X48L24A*+WALLCON | *80CSU1002120A* | 24000 | 16.5 | 11 | 8.1 | 21000 | 16600 | 79.05% | 2.02 | 20400 | R-410A
210473466 | 2 | Yes | KENMORE | HRCU-A-CB (Split System: Heat Pump with Remote Outdoor Unit-Air-Source) | Centrally-Ducted | (C,H,T)VH825GKA3* | EA*4X48L24A*+WALLCON | *80CSU1002120A* | 24000 | 16.5 | 11 | 8.1 | 21000 | 16600 | 79.05% | 2.02 | 20400 | R-410A
210473467 | 2 | Yes | TEMPSTAR | HRCU-A-CB (Split System: Heat Pump with Remote Outdoor Unit-Air-Source) | Centrally-Ducted | TVH825GKA3* | EA*4X48L24A*+WALLCON | *80CSU1002120A* | 24000 | 16.5 | 11 | 8.1 | 21000 | 16600 | 79.05% | 2.02 | 20400 | R-410A
210473468 | 2.02 | Yes | CARRIER | HRCU-A-CB (Split System: Heat Pump with Remote Outdoor Unit-Air-Source) | Centrally-Ducted | 25VNA825A*032* | CAP**4824AL*+UI | 58TN*A135C24**22 | 24200 | 17 | 11 | 8.1 | 21000 | 16500 | 78.57% | 2.02 | 20400 | R-410A
210473469 | 2.02 | Yes | BRYANT HEATING AND COOLING SYSTEMS | HRCU-A-CB (Split System: Heat Pump with Remote Outdoor Unit-Air-Source) | Centrally-Ducted | 288BNV025*0**C* | CAP**4824AL*+UI | 88*TA66135C24*** | 24200 | 17 | 11 | 8.1 | 21000 | 16500 | 78.57% | 2.02 | 20400 | R-410A
210473470 | 2.02 | Yes | HEIL | HRCU-A-CB (Split System: Heat Pump with Remote Outdoor Unit-Air-Source) | Centrally-Ducted | HVH825GKA3* | EA*4X48L24A*+WALLCON | *80CTL1352422A* | 24200 | 17 | 11 | 8.1 | 21000 | 16500 | 78.57% | 2.02 | 20400 | R-410A
210473472 | 2.02 | Yes | AIRQUEST | HRCU-A-CB (Split System: Heat Pump with Remote Outdoor Unit-Air-Source) | Centrally-Ducted | HVH825GKA3* | EA*4X48L24A*+WALLCON | *80CTL1352422A* | 24200 | 17 | 11 | 8.1 | 21000 | 16500 | 78.57% | 2.02 | 20400 | R-410A
210473473 | 2.02 | Yes | ARCOAIRE | HRCU-A-CB (Split System: Heat Pump with Remote Outdoor Unit-Air-Source) | Centrally-Ducted | HVH825GKA3* | EA*4X48L24A*+WALLCON | *80CTL1352422A* | 24200 | 17 | 11 | 8.1 | 21000 | 16500 | 78.57% | 2.02 | 20400 | R-410A
210473474 | 2.02 | Yes | COMFORTMAKER | HRCU-A-CB (Split System: Heat Pump with Remote Outdoor Unit-Air-Source) | Centrally-Ducted | CVH825GKA3* | EA*4X48L24A*+WALLCON | *80CTL1352422A* | 24200 | 17 | 11 | 8.1 | 21000 | 16500 | 78.57% | 2.02 | 20400 | R-410A
210473475 | 2.02 | Yes | DAY & NIGHT | HRCU-A-CB (Split System: Heat Pump with Remote Outdoor Unit-Air-Source) | Centrally-Ducted | CVH825GKA3* | EA*4X48L24A*+WALLCON | *80CTL1352422A* | 24200 | 17 | 11 | 8.1 | 21000 | 16500 | 78.57% | 2.02 | 20400 | R-410A
210473476 | 2.02 | Yes | KEEPRITE | HRCU-A-CB (Split System: Heat Pump with Remote Outdoor Unit-Air-Source) | Centrally-Ducted | CVH825GKA3* | EA*4X48L24A*+WALLCON | *80CTL1352422A* | 24200 | 17 | 11 | 8.1 | 21000 | 16500 | 78.57% | 2.02 | 20400 | R-410A
210473477 | 2.02 | Yes | KENMORE | HRCU-A-CB (Split System: Heat Pump with Remote Outdoor Unit-Air-Source) | Centrally-Ducted | (C,H,T)VH825GKA3* | EA*4X48L24A*+WALLCON | *80CTL1352422A* | 24200 | 17 | 11 | 8.1 | 21000 | 16500 | 78.57% | 2.02 | 20400 | R-410A
210473478 | 2.02 | Yes | TEMPSTAR | HRCU-A-CB (Split System: Heat Pump with Remote Outdoor Unit-Air-Source) | Centrally-Ducted | TVH825GKA3* | EA*4X48L24A*+WALLCON | *80CTL1352422A* | 24200 | 17 | 11 | 8.1 | 21000 | 16500 | 78.57% | 2.02 | 20400 | R-410A
210473479 | 2.02 | Yes | CARRIER | HRCU-A-CB (Split System: Heat Pump with Remote Outdoor Unit-Air-Source) | Centrally-Ducted | 25VNA825A*032* | CAP**4824AL*+UI | 59TN6B120C24**22 | 24200 | 17 | 11 | 8.1 | 21000 | 16500 | 78.57% | 2.02 | 20400 | R-410A
210473480 | 2.02 | Yes | BRYANT HEATING AND COOLING SYSTEMS | HRCU-A-CB (Split System: Heat Pump with Remote Outdoor Unit-Air-Source) | Centrally-Ducted | 288BNV025*0**C* | CAP**4824AL*+UI | 986TC66120C24*** | 24200 | 17 | 11 | 8.1 | 21000 | 16500 | 78.57% | 2.02 | 20400 | R-410A
210473481 | 2.02 | Yes | HEIL | HRCU-A-CB (Split System: Heat Pump with Remote Outdoor Unit-Air-Source) | Centrally-Ducted | HVH825GKA3* | EA*4X48L24A*+WALLCON | *96CTN1202422A* | 24200 | 17 | 11 | 8.1 | 21000 | 16500 | 78.57% | 2.02 | 20400 | R-410A
210473483 | 2.02 | Yes | AIRQUEST | HRCU-A-CB (Split System: Heat Pump with Remote Outdoor Unit-Air-Source) | Centrally-Ducted | HVH825GKA3* | EA*4X48L24A*+WALLCON | *96CTN1202422A* | 24200 | 17 | 11 | 8.1 | 21000 | 16500 | 78.57% | 2.02 | 20400 | R-410A
210473484 | 2.02 | Yes | ARCOAIRE | HRCU-A-CB (Split System: Heat Pump with Remote Outdoor Unit-Air-Source) | Centrally-Ducted | HVH825GKA3* | EA*4X48L24A*+WALLCON | *96CTN1202422A* | 24200 | 17 | 11 | 8.1 | 21000 | 16500 | 78.57% | 2.02 | 20400 | R-410A
210473485 | 2.02 | Yes | COMFORTMAKER | HRCU-A-CB (Split System: Heat Pump with Remote Outdoor Unit-Air-Source) | Centrally-Ducted | CVH825GKA3* | EA*4X48L24A*+WALLCON | *96CTN1202422A* | 24200 | 17 | 11 | 8.1 | 21000 | 16500 | 78.57% | 2.02 | 20400 | R-410A
210473486 | 2.02 | Yes | DAY & NIGHT | HRCU-A-CB (Split System: Heat Pump with Remote Outdoor Unit-Air-Source) | Centrally-Ducted | CVH825GKA3* | EA*4X48L24A*+WALLCON | *96CTN1202422A* | 24200 | 17 | 11 | 8.1 | 21000 | 16500 | 78.57% | 2.02 | 20400 | R-410A
210473487 | 2.02 | Yes | KEEPRITE | HRCU-A-CB (Split System: Heat Pump with Remote Outdoor Unit-Air-Source) | Centrally-Ducted | CVH825GKA3* | EA*4X48L24A*+WALLCON | *96CTN1202422A* | 24200 | 17 | 11 | 8.1 | 21000 | 16500 | 78.57% | 2.02 | 20400 | R-410A
210473488 | 2.02 | Yes | KENMORE | HRCU-A-CB (Split System: Heat Pump with Remote Outdoor Unit-Air-Source) | Centrally-Ducted | (C,H,T)VH825GKA3* | EA*4X48L24A*+WALLCON | *96CTN1202422A* | 24200 | 17 | 11 | 8.1 | 21000 | 16500 | 78.57% | 2.02 | 20400 | R-410A
210473489 | 2.02 | Yes | TEMPSTAR | HRCU-A-CB (Split System: Heat Pump with Remote Outdoor Unit-Air-Source) | Centrally-Ducted | TVH825GKA3* | EA*4X48L24A*+WALLCON | *96CTN1202422A* | 24200 | 17 | 11 | 8.1 | 21000 | 16500 | 78.57% | 2.02 | 20400 | R-410A
210473490 | 2.02 | Yes | CARRIER | HRCU-A-CB (Split System: Heat Pump with Remote Outdoor Unit-Air-Source) | Centrally-Ducted | 25VNA825A*032* | CAP**4824AL*+UI | 59MN7B100C21**22 | 24200 | 16.5 | 11 | 8.1 | 21000 | 16500 | 78.57% | 2.02 | 20400 | R-410A
210473491 | 2.02 | Yes | BRYANT HEATING AND COOLING SYSTEMS | HRCU-A-CB (Split System: Heat Pump with Remote Outdoor Unit-Air-Source) | Centrally-Ducted | 288BNV025*0**C* | CAP**4824AL*+UI | 987MB66100C21*** | 24200 | 16.5 | 11 | 8.1 | 21000 | 16500 | 78.57% | 2.02 | 20400 | R-410A
210473492 | 2.02 | Yes | HEIL | HRCU-A-CB (Split System: Heat Pump with Remote Outdoor Unit-Air-Source) | Centrally-Ducted | HVH825GKA3* | EA*4X48L24A*+WALLCON | *97CMN1002122A* | 24200 | 16.5 | 11 | 8.1 | 21000 | 16500 | 78.57% | 2.02 | 20400 | R-410A
210473494 | 2.02 | Yes | AIRQUEST | HRCU-A-CB (Split System: Heat Pump with Remote Outdoor Unit-Air-Source) | Centrally-Ducted | HVH825GKA3* | EA*4X48L24A*+WALLCON | *97CMN1002122A* | 24200 | 16.5 | 11 | 8.1 | 21000 | 16500 | 78.57% | 2.02 | 20400 | R-410A
210473495 | 2.02 | Yes | ARCOAIRE | HRCU-A-CB (Split System: Heat Pump with Remote Outdoor Unit-Air-Source) | Centrally-Ducted | HVH825GKA3* | EA*4X48L24A*+WALLCON | *97CMN1002122A* | 24200 | 16.5 | 11 | 8.1 | 21000 | 16500 | 78.57% | 2.02 | 20400 | R-410A
210473496 | 2.02 | Yes | COMFORTMAKER | HRCU-A-CB (Split System: Heat Pump with Remote Outdoor Unit-Air-Source) | Centrally-Ducted | CVH825GKA3* | EA*4X48L24A*+WALLCON | *97CMN1002122A* | 24200 | 16.5 | 11 | 8.1 | 21000 | 16500 | 78.57% | 2.02 | 20400 | R-410A
210473497 | 2.02 | Yes | DAY & NIGHT | HRCU-A-CB (Split System: Heat Pump with Remote Outdoor Unit-Air-Source) | Centrally-Ducted | CVH825GKA3* | EA*4X48L24A*+WALLCON | *97CMN1002122A* | 24200 | 16.5 | 11 | 8.1 | 21000 | 16500 | 78.57% | 2.02 | 20400 | R-410A
210473498 | 2.02 | Yes | KEEPRITE | HRCU-A-CB (Split System: Heat Pump with Remote Outdoor Unit-Air-Source) | Centrally-Ducted | CVH825GKA3* | EA*4X48L24A*+WALLCON | *97CMN1002122A* | 24200 | 16.5 | 11 | 8.1 | 21000 | 16500 | 78.57% | 2.02 | 20400 | R-410A
210473499 | 2.02 | Yes | KENMORE | HRCU-A-CB (Split System: Heat Pump with Remote Outdoor Unit-Air-Source) | Centrally-Ducted | (C,H,T)VH825GKA3* | EA*4X48L24A*+WALLCON | *97CMN1002122A* | 24200 | 16.5 | 11 | 8.1 | 21000 | 16500 | 78.57% | 2.02 | 20400 | R-410A
210473500 | 2.02 | Yes | TEMPSTAR | HRCU-A-CB (Split System: Heat Pump with Remote Outdoor Unit-Air-Source) | Centrally-Ducted | TVH825GKA3* | EA*4X48L24A*+WALLCON | *97CMN1002122A* | 24200 | 16.5 | 11 | 8.1 | 21000 | 16500 | 78.57% | 2.02 | 20400 | R-410A
210473501 | 2 | Yes | CARRIER | HRCU-A-CB (Split System: Heat Pump with Remote Outdoor Unit-Air-Source) | Centrally-Ducted | 25VNA825A*032* | CAP**4824AL*+UI | 59MN7B120C24**22 | 24000 | 16.5 | 11 | 8.1 | 21000 | 16600 | 79.05% | 2.02 | 20400 | R-410A
210473502 | 2 | Yes | BRYANT HEATING AND COOLING SYSTEMS | HRCU-A-CB (Split System: Heat Pump with Remote Outdoor Unit-Air-Source) | Centrally-Ducted | 288BNV025*0**C* | CAP**4824AL*+UI | 987MB66120C24*** | 24000 | 16.5 | 11 | 8.1 | 21000 | 16600 | 79.05% | 2.02 | 20400 | R-410A
210473503 | 2 | Yes | HEIL | HRCU-A-CB (Split System: Heat Pump with Remote Outdoor Unit-Air-Source) | Centrally-Ducted | HVH825GKA3* | EA*4X48L24A*+WALLCON | *97CMN1202422A* | 24000 | 16.5 | 11 | 8.1 | 21000 | 16600 | 79.05% | 2.02 | 20400 | R-410A
210473505 | 2 | Yes | AIRQUEST | HRCU-A-CB (Split System: Heat Pump with Remote Outdoor Unit-Air-Source) | Centrally-Ducted | HVH825GKA3* | EA*4X48L24A*+WALLCON | *97CMN1202422A* | 24000 | 16.5 | 11 | 8.1 | 21000 | 16600 | 79.05% | 2.02 | 20400 | R-410A
210473506 | 2 | Yes | ARCOAIRE | HRCU-A-CB (Split System: Heat Pump with Remote Outdoor Unit-Air-Source) | Centrally-Ducted | HVH825GKA3* | EA*4X48L24A*+WALLCON | *97CMN1202422A* | 24000 | 16.5 | 11 | 8.1 | 21000 | 16600 | 79.05% | 2.02 | 20400 | R-410A
210473507 | 2 | Yes | COMFORTMAKER | HRCU-A-CB (Split System: Heat Pump with Remote Outdoor Unit-Air-Source) | Centrally-Ducted | CVH825GKA3* | EA*4X48L24A*+WALLCON | *97CMN1202422A* | 24000 | 16.5 | 11 | 8.1 | 21000 | 16600 | 79.05% | 2.02 | 20400 | R-410A
210473508 | 2 | Yes | DAY & NIGHT | HRCU-A-CB (Split System: Heat Pump with Remote Outdoor Unit-Air-Source) | Centrally-Ducted | CVH825GKA3* | EA*4X48L24A*+WALLCON | *97CMN1202422A* | 24000 | 16.5 | 11 | 8.1 | 21000 | 16600 | 79.05% | 2.02 | 20400 | R-410A
210473509 | 2 | Yes | KEEPRITE | HRCU-A-CB (Split System: Heat Pump with Remote Outdoor Unit-Air-Source) | Centrally-Ducted | CVH825GKA3* | EA*4X48L24A*+WALLCON | *97CMN1202422A* | 24000 | 16.5 | 11 | 8.1 | 21000 | 16600 | 79.05% | 2.02 | 20400 | R-410A
210473510 | 2 | Yes | KENMORE | HRCU-A-CB (Split System: Heat Pump with Remote Outdoor Unit-Air-Source) | Centrally-Ducted | (C,H,T)VH825GKA3* | EA*4X48L24A*+WALLCON | *97CMN1202422A* | 24000 | 16.5 | 11 | 8.1 | 21000 | 16600 | 79.05% | 2.02 | 20400 | R-410A
210473511 | 2 | Yes | TEMPSTAR | HRCU-A-CB (Split System: Heat Pump with Remote Outdoor Unit-Air-Source) | Centrally-Ducted | TVH825GKA3* | EA*4X48L24A*+WALLCON | *97CMN1202422A* | 24000 | 16.5 | 11 | 8.1 | 21000 | 16600 | 79.05% | 2.02 | 20400 | R-410A
210473512 | 2.02 | Yes | CARRIER | HRCU-A-CB (Split System: Heat Pump with Remote Outdoor Unit-Air-Source) | Centrally-Ducted | 25VNA825A*032* | CAP**4824AL*+UI | 59TN6B100C21**22 | 24200 | 16.5 | 11 | 8.1 | 21000 | 16500 | 78.57% | 2.02 | 20400 | R-410A
210473513 | 2.02 | Yes | BRYANT HEATING AND COOLING SYSTEMS | HRCU-A-CB (Split System: Heat Pump with Remote Outdoor Unit-Air-Source) | Centrally-Ducted | 288BNV025*0**C* | CAP**4824AL*+UI | 986TC66100C21*** | 24200 | 16.5 | 11 | 8.1 | 21000 | 16500 | 78.57% | 2.02 | 20400 | R-410A
210473514 | 2.02 | Yes | HEIL | HRCU-A-CB (Split System: Heat Pump with Remote Outdoor Unit-Air-Source) | Centrally-Ducted | HVH825GKA3* | EA*4X48L24A*+WALLCON | *96CTN1002122A* | 24200 | 16.5 | 11 | 8.1 | 21000 | 16500 | 78.57% | 2.02 | 20400 | R-410A
210473516 | 2.02 | Yes | AIRQUEST | HRCU-A-CB (Split System: Heat Pump with Remote Outdoor Unit-Air-Source) | Centrally-Ducted | HVH825GKA3* | EA*4X48L24A*+WALLCON | *96CTN1002122A* | 24200 | 16.5 | 11 | 8.1 | 21000 | 16500 | 78.57% | 2.02 | 20400 | R-410A
210473517 | 2.02 | Yes | ARCOAIRE | HRCU-A-CB (Split System: Heat Pump with Remote Outdoor Unit-Air-Source) | Centrally-Ducted | HVH825GKA3* | EA*4X48L24A*+WALLCON | *96CTN1002122A* | 24200 | 16.5 | 11 | 8.1 | 21000 | 16500 | 78.57% | 2.02 | 20400 | R-410A
210473518 | 2.02 | Yes | COMFORTMAKER | HRCU-A-CB (Split System: Heat Pump with Remote Outdoor Unit-Air-Source) | Centrally-Ducted | CVH825GKA3* | EA*4X48L24A*+WALLCON | *96CTN1002122A* | 24200 | 16.5 | 11 | 8.1 | 21000 | 16500 | 78.57% | 2.02 | 20400 | R-410A
210473519 | 2.02 | Yes | DAY & NIGHT | HRCU-A-CB (Split System: Heat Pump with Remote Outdoor Unit-Air-Source) | Centrally-Ducted | CVH825GKA3* | EA*4X48L24A*+WALLCON | *96CTN1002122A* | 24200 | 16.5 | 11 | 8.1 | 21000 | 16500 | 78.57% | 2.02 | 20400 | R-410A
210473520 | 2.02 | Yes | KEEPRITE | HRCU-A-CB (Split System: Heat Pump with Remote Outdoor Unit-Air-Source) | Centrally-Ducted | CVH825GKA3* | EA*4X48L24A*+WALLCON | *96CTN1002122A* | 24200 | 16.5 | 11 | 8.1 | 21000 | 16500 | 78.57% | 2.02 | 20400 | R-410A
210473521 | 2.02 | Yes | KENMORE | HRCU-A-CB (Split System: Heat Pump with Remote Outdoor Unit-Air-Source) | Centrally-Ducted | (C,H,T)VH825GKA3* | EA*4X48L24A*+WALLCON | *96CTN1002122A* | 24200 | 16.5 | 11 | 8.1 | 21000 | 16500 | 78.57% | 2.02 | 20400 | R-410A
210473522 | 2.02 | Yes | TEMPSTAR | HRCU-A-CB (Split System: Heat Pump with Remote Outdoor Unit-Air-Source) | Centrally-Ducted | TVH825GKA3* | EA*4X48L24A*+WALLCON | *96CTN1002122A* | 24200 | 16.5 | 11 | 8.1 | 21000 | 16500 | 78.57% | 2.02 | 20400 | R-410A
210473523 | 2 | Yes | CARRIER | HRCU-A-CB (Split System: Heat Pump with Remote Outdoor Unit-Air-Source) | Centrally-Ducted | 25VNA825A*032* | CAP**4824AL*+UI | 59MN7B060C21**20 | 24000 | 16.5 | 11 | 8.1 | 21000 | 16600 | 79.05% | 2 | 20400 | R-410A
210473524 | 2 | Yes | BRYANT HEATING AND COOLING SYSTEMS | HRCU-A-CB (Split System: Heat Pump with Remote Outdoor Unit-Air-Source) | Centrally-Ducted | 288BNV025*0**C* | CAP**4824AL*+UI | 987MB60060C21*** | 24000 | 16.5 | 11 | 8.1 | 21000 | 16600 | 79.05% | 2 | 20400 | R-410A
210473525 | 2 | Yes | HEIL | HRCU-A-CB (Split System: Heat Pump with Remote Outdoor Unit-Air-Source) | Centrally-Ducted | HVH825GKA3* | EA*4X48L24A*+WALLCON | *97CMN0602120A* | 24000 | 16.5 | 11 | 8.1 | 21000 | 16600 | 79.05% | 2 | 20400 | R-410A
210473527 | 2 | Yes | AIRQUEST | HRCU-A-CB (Split System: Heat Pump with Remote Outdoor Unit-Air-Source) | Centrally-Ducted | HVH825GKA3* | EA*4X48L24A*+WALLCON | *97CMN0602120A* | 24000 | 16.5 | 11 | 8.1 | 21000 | 16600 | 79.05% | 2 | 20400 | R-410A
210473528 | 2 | Yes | ARCOAIRE | HRCU-A-CB (Split System: Heat Pump with Remote Outdoor Unit-Air-Source) | Centrally-Ducted | HVH825GKA3* | EA*4X48L24A*+WALLCON | *97CMN0602120A* | 24000 | 16.5 | 11 | 8.1 | 21000 | 16600 | 79.05% | 2 | 20400 | R-410A
210473529 | 2 | Yes | COMFORTMAKER | HRCU-A-CB (Split System: Heat Pump with Remote Outdoor Unit-Air-Source) | Centrally-Ducted | CVH825GKA3* | EA*4X48L24A*+WALLCON | *97CMN0602120A* | 24000 | 16.5 | 11 | 8.1 | 21000 | 16600 | 79.05% | 2 | 20400 | R-410A
210473530 | 2 | Yes | DAY & NIGHT | HRCU-A-CB (Split System: Heat Pump with Remote Outdoor Unit-Air-Source) | Centrally-Ducted | CVH825GKA3* | EA*4X48L24A*+WALLCON | *97CMN0602120A* | 24000 | 16.5 | 11 | 8.1 | 21000 | 16600 | 79.05% | 2 | 20400 | R-410A
210473531 | 2 | Yes | KEEPRITE | HRCU-A-CB (Split System: Heat Pump with Remote Outdoor Unit-Air-Source) | Centrally-Ducted | CVH825GKA3* | EA*4X48L24A*+WALLCON | *97CMN0602120A* | 24000 | 16.5 | 11 | 8.1 | 21000 | 16600 | 79.05% | 2 | 20400 | R-410A
210473532 | 2 | Yes | KENMORE | HRCU-A-CB (Split System: Heat Pump with Remote Outdoor Unit-Air-Source) | Centrally-Ducted | (C,H,T)VH825GKA3* | EA*4X48L24A*+WALLCON | *97CMN0602120A* | 24000 | 16.5 | 11 | 8.1 | 21000 | 16600 | 79.05% | 2 | 20400 | R-410A
210473533 | 2 | Yes | TEMPSTAR | HRCU-A-CB (Split System: Heat Pump with Remote Outdoor Unit-Air-Source) | Centrally-Ducted | TVH825GKA3* | EA*4X48L24A*+WALLCON | *97CMN0602120A* | 24000 | 16.5 | 11 | 8.1 | 21000 | 16600 | 79.05% | 2 | 20400 | R-410A
210473596 | 2 | Yes | CARRIER | HRCU-A-CB (Split System: Heat Pump with Remote Outdoor Unit-Air-Source) | Centrally-Ducted | 25VNA825A*032* | CNPV*4217AL*+UI | 58CU*A040C17**12 | 24000 | 17 | 11 | 8.1 | 21400 | 16600 | 77.57% | 1.98 | 20600 | R-410A
210473597 | 2 | Yes | BRYANT HEATING AND COOLING SYSTEMS | HRCU-A-CB (Split System: Heat Pump with Remote Outdoor Unit-Air-Source) | Centrally-Ducted | 288BNV025*0**C* | CNPV*4217AL*+UI | 83*CA36040C17*** | 24000 | 17 | 11 | 8.1 | 21400 | 16600 | 77.57% | 1.98 | 20600 | R-410A
210473598 | 2 | Yes | HEIL | HRCU-A-CB (Split System: Heat Pump with Remote Outdoor Unit-Air-Source) | Centrally-Ducted | HVH825GKA3* | END4X42L17**+WALLCON | *80CSU0401712A* | 24000 | 17 | 11 | 8.1 | 21400 | 16600 | 77.57% | 1.98 | 20600 | R-410A
210473600 | 2 | Yes | AIRQUEST | HRCU-A-CB (Split System: Heat Pump with Remote Outdoor Unit-Air-Source) | Centrally-Ducted | HVH825GKA3* | END4X42L17**+WALLCON | *80CSU0401712A* | 24000 | 17 | 11 | 8.1 | 21400 | 16600 | 77.57% | 1.98 | 20600 | R-410A
210473601 | 2 | Yes | ARCOAIRE | HRCU-A-CB (Split System: Heat Pump with Remote Outdoor Unit-Air-Source) | Centrally-Ducted | HVH825GKA3* | END4X42L17**+WALLCON | *80CSU0401712A* | 24000 | 17 | 11 | 8.1 | 21400 | 16600 | 77.57% | 1.98 | 20600 | R-410A
210473602 | 2 | Yes | COMFORTMAKER | HRCU-A-CB (Split System: Heat Pump with Remote Outdoor Unit-Air-Source) | Centrally-Ducted | CVH825GKA3* | END4X42L17**+WALLCON | *80CSU0401712A* | 24000 | 17 | 11 | 8.1 | 21400 | 16600 | 77.57% | 1.98 | 20600 | R-410A
210473603 | 2 | Yes | DAY & NIGHT | HRCU-A-CB (Split System: Heat Pump with Remote Outdoor Unit-Air-Source) | Centrally-Ducted | CVH825GKA3* | END4X42L17**+WALLCON | *80CSU0401712A* | 24000 | 17 | 11 | 8.1 | 21400 | 16600 | 77.57% | 1.98 | 20600 | R-410A
210473604 | 2 | Yes | KEEPRITE | HRCU-A-CB (Split System: Heat Pump with Remote Outdoor Unit-Air-Source) | Centrally-Ducted | CVH825GKA3* | END4X42L17**+WALLCON | *80CSU0401712A* | 24000 | 17 | 11 | 8.1 | 21400 | 16600 | 77.57% | 1.98 | 20600 | R-410A
210473605 | 2 | Yes | KENMORE | HRCU-A-CB (Split System: Heat Pump with Remote Outdoor Unit-Air-Source) | Centrally-Ducted | (C,H,T)VH825GKA3* | END4X42L17**+WALLCON | *80CSU0401712A* | 24000 | 17 | 11 | 8.1 | 21400 | 16600 | 77.57% | 1.98 | 20600 | R-410A
210473606 | 2 | Yes | TEMPSTAR | HRCU-A-CB (Split System: Heat Pump with Remote Outdoor Unit-Air-Source) | Centrally-Ducted | TVH825GKA3* | END4X42L17**+WALLCON | *80CSU0401712A* | 24000 | 17 | 11 | 8.1 | 21400 | 16600 | 77.57% | 1.98 | 20600 | R-410A
210473684 | 2 | Yes | CARRIER | HRCU-A-CB (Split System: Heat Pump with Remote Outdoor Unit-Air-Source) | Centrally-Ducted | 25VNA825A*032* | CNPV*4217AL*+UI | 58TN*A070C14**12 | 24000 | 17 | 11 | 8.1 | 21400 | 16600 | 77.57% | 2 | 20600 | R-410A
210473685 | 2 | Yes | BRYANT HEATING AND COOLING SYSTEMS | HRCU-A-CB (Split System: Heat Pump with Remote Outdoor Unit-Air-Source) | Centrally-Ducted | 288BNV025*0**C* | CNPV*4217AL*+UI | 88*TA36070C14*** | 24000 | 17 | 11 | 8.1 | 21400 | 16600 | 77.57% | 2 | 20600 | R-410A
210473686 | 2 | Yes | HEIL | HRCU-A-CB (Split System: Heat Pump with Remote Outdoor Unit-Air-Source) | Centrally-Ducted | HVH825GKA3* | END4X42L17**+WALLCON | *80CTL0701412A* | 24000 | 17 | 11 | 8.1 | 21400 | 16600 | 77.57% | 2 | 20600 | R-410A
210473688 | 2 | Yes | AIRQUEST | HRCU-A-CB (Split System: Heat Pump with Remote Outdoor Unit-Air-Source) | Centrally-Ducted | HVH825GKA3* | END4X42L17**+WALLCON | *80CTL0701412A* | 24000 | 17 | 11 | 8.1 | 21400 | 16600 | 77.57% | 2 | 20600 | R-410A
210473689 | 2 | Yes | ARCOAIRE | HRCU-A-CB (Split System: Heat Pump with Remote Outdoor Unit-Air-Source) | Centrally-Ducted | HVH825GKA3* | END4X42L17**+WALLCON | *80CTL0701412A* | 24000 | 17 | 11 | 8.1 | 21400 | 16600 | 77.57% | 2 | 20600 | R-410A
210473690 | 2 | Yes | COMFORTMAKER | HRCU-A-CB (Split System: Heat Pump with Remote Outdoor Unit-Air-Source) | Centrally-Ducted | CVH825GKA3* | END4X42L17**+WALLCON | *80CTL0701412A* | 24000 | 17 | 11 | 8.1 | 21400 | 16600 | 77.57% | 2 | 20600 | R-410A
210473691 | 2 | Yes | DAY & NIGHT | HRCU-A-CB (Split System: Heat Pump with Remote Outdoor Unit-Air-Source) | Centrally-Ducted | CVH825GKA3* | END4X42L17**+WALLCON | *80CTL0701412A* | 24000 | 17 | 11 | 8.1 | 21400 | 16600 | 77.57% | 2 | 20600 | R-410A
210473692 | 2 | Yes | KEEPRITE | HRCU-A-CB (Split System: Heat Pump with Remote Outdoor Unit-Air-Source) | Centrally-Ducted | CVH825GKA3* | END4X42L17**+WALLCON | *80CTL0701412A* | 24000 | 17 | 11 | 8.1 | 21400 | 16600 | 77.57% | 2 | 20600 | R-410A
210473693 | 2 | Yes | KENMORE | HRCU-A-CB (Split System: Heat Pump with Remote Outdoor Unit-Air-Source) | Centrally-Ducted | (C,H,T)VH825GKA3* | END4X42L17**+WALLCON | *80CTL0701412A* | 24000 | 17 | 11 | 8.1 | 21400 | 16600 | 77.57% | 2 | 20600 | R-410A
210473694 | 2 | Yes | TEMPSTAR | HRCU-A-CB (Split System: Heat Pump with Remote Outdoor Unit-Air-Source) | Centrally-Ducted | TVH825GKA3* | END4X42L17**+WALLCON | *80CTL0701412A* | 24000 | 17 | 11 | 8.1 | 21400 | 16600 | 77.57% | 2 | 20600 | R-410A
210473695 | 2 | Yes | CARRIER | HRCU-A-CB (Split System: Heat Pump with Remote Outdoor Unit-Air-Source) | Centrally-Ducted | 25VNA825A*032* | CNPV*4217AL*+UI | 58TN*A090C17**16 | 24000 | 17 | 11.5 | 8.1 | 21400 | 16600 | 77.57% | 2 | 20600 | R-410A
210473696 | 2 | Yes | BRYANT HEATING AND COOLING SYSTEMS | HRCU-A-CB (Split System: Heat Pump with Remote Outdoor Unit-Air-Source) | Centrally-Ducted | 288BNV025*0**C* | CNPV*4217AL*+UI | 88*TA48090C17*** | 24000 | 17 | 11.5 | 8.1 | 21400 | 16600 | 77.57% | 2 | 20600 | R-410A
210473697 | 2 | Yes | HEIL | HRCU-A-CB (Split System: Heat Pump with Remote Outdoor Unit-Air-Source) | Centrally-Ducted | HVH825GKA3* | END4X42L17**+WALLCON | *80CTL0901716A* | 24000 | 17 | 11.5 | 8.1 | 21400 | 16600 | 77.57% | 2 | 20600 | R-410A
210473699 | 2 | Yes | AIRQUEST | HRCU-A-CB (Split System: Heat Pump with Remote Outdoor Unit-Air-Source) | Centrally-Ducted | HVH825GKA3* | END4X42L17**+WALLCON | *80CTL0901716A* | 24000 | 17 | 11.5 | 8.1 | 21400 | 16600 | 77.57% | 2 | 20600 | R-410A
210473700 | 2 | Yes | ARCOAIRE | HRCU-A-CB (Split System: Heat Pump with Remote Outdoor Unit-Air-Source) | Centrally-Ducted | HVH825GKA3* | END4X42L17**+WALLCON | *80CTL0901716A* | 24000 | 17 | 11.5 | 8.1 | 21400 | 16600 | 77.57% | 2 | 20600 | R-410A
210473701 | 2 | Yes | COMFORTMAKER | HRCU-A-CB (Split System: Heat Pump with Remote Outdoor Unit-Air-Source) | Centrally-Ducted | CVH825GKA3* | END4X42L17**+WALLCON | *80CTL0901716A* | 24000 | 17 | 11.5 | 8.1 | 21400 | 16600 | 77.57% | 2 | 20600 | R-410A
210473702 | 2 | Yes | DAY & NIGHT | HRCU-A-CB (Split System: Heat Pump with Remote Outdoor Unit-Air-Source) | Centrally-Ducted | CVH825GKA3* | END4X42L17**+WALLCON | *80CTL0901716A* | 24000 | 17 | 11.5 | 8.1 | 21400 | 16600 | 77.57% | 2 | 20600 | R-410A
210473703 | 2 | Yes | KEEPRITE | HRCU-A-CB (Split System: Heat Pump with Remote Outdoor Unit-Air-Source) | Centrally-Ducted | CVH825GKA3* | END4X42L17**+WALLCON | *80CTL0901716A* | 24000 | 17 | 11.5 | 8.1 | 21400 | 16600 | 77.57% | 2 | 20600 | R-410A
210473704 | 2 | Yes | KENMORE | HRCU-A-CB (Split System: Heat Pump with Remote Outdoor Unit-Air-Source) | Centrally-Ducted | (C,H,T)VH825GKA3* | END4X42L17**+WALLCON | *80CTL0901716A* | 24000 | 17 | 11.5 | 8.1 | 21400 | 16600 | 77.57% | 2 | 20600 | R-410A
210473705 | 2 | Yes | TEMPSTAR | HRCU-A-CB (Split System: Heat Pump with Remote Outdoor Unit-Air-Source) | Centrally-Ducted | TVH825GKA3* | END4X42L17**+WALLCON | *80CTL0901716A* | 24000 | 17 | 11.5 | 8.1 | 21400 | 16600 | 77.57% | 2 | 20600 | R-410A
210473882 | 2 | Yes | CARRIER | HRCU-A-CB (Split System: Heat Pump with Remote Outdoor Unit-Air-Source) | Centrally-Ducted | 25VNA825A*032* | CNPV*4821AL*+UI | 59CU5A060C17**16 | 24000 | 16.5 | 11 | 8.1 | 21400 | 16700 | 78.04% | 2 | 20600 | R-410A
210473883 | 2 | Yes | BRYANT HEATING AND COOLING SYSTEMS | HRCU-A-CB (Split System: Heat Pump with Remote Outdoor Unit-Air-Source) | Centrally-Ducted | 288BNV025*0**C* | CNPV*4821AL*+UI | 935CA48060C17*** | 24000 | 16.5 | 11 | 8.1 | 21400 | 16700 | 78.04% | 2 | 20600 | R-410A
210473884 | 2 | Yes | HEIL | HRCU-A-CB (Split System: Heat Pump with Remote Outdoor Unit-Air-Source) | Centrally-Ducted | HVH825GKA3* | EN(A,D,W)4X48L21**+WALLCON | *95CSU0601716A* | 24000 | 16.5 | 11 | 8.1 | 21400 | 16700 | 78.04% | 2 | 20600 | R-410A
210473886 | 2 | Yes | AIRQUEST | HRCU-A-CB (Split System: Heat Pump with Remote Outdoor Unit-Air-Source) | Centrally-Ducted | HVH825GKA3* | EN(A,D,W)4X48L21**+WALLCON | *95CSU0601716A* | 24000 | 16.5 | 11 | 8.1 | 21400 | 16700 | 78.04% | 2 | 20600 | R-410A
210473887 | 2 | Yes | ARCOAIRE | HRCU-A-CB (Split System: Heat Pump with Remote Outdoor Unit-Air-Source) | Centrally-Ducted | HVH825GKA3* | EN(A,D,W)4X48L21**+WALLCON | *95CSU0601716A* | 24000 | 16.5 | 11 | 8.1 | 21400 | 16700 | 78.04% | 2 | 20600 | R-410A
210473888 | 2 | Yes | COMFORTMAKER | HRCU-A-CB (Split System: Heat Pump with Remote Outdoor Unit-Air-Source) | Centrally-Ducted | CVH825GKA3* | EN(A,D,W)4X48L21**+WALLCON | *95CSU0601716A* | 24000 | 16.5 | 11 | 8.1 | 21400 | 16700 | 78.04% | 2 | 20600 | R-410A
210473889 | 2 | Yes | DAY & NIGHT | HRCU-A-CB (Split System: Heat Pump with Remote Outdoor Unit-Air-Source) | Centrally-Ducted | CVH825GKA3* | EN(A,D,W)4X48L21**+WALLCON | *95CSU0601716A* | 24000 | 16.5 | 11 | 8.1 | 21400 | 16700 | 78.04% | 2 | 20600 | R-410A
210473890 | 2 | Yes | KEEPRITE | HRCU-A-CB (Split System: Heat Pump with Remote Outdoor Unit-Air-Source) | Centrally-Ducted | CVH825GKA3* | EN(A,D,W)4X48L21**+WALLCON | *95CSU0601716A* | 24000 | 16.5 | 11 | 8.1 | 21400 | 16700 | 78.04% | 2 | 20600 | R-410A
210473891 | 2 | Yes | KENMORE | HRCU-A-CB (Split System: Heat Pump with Remote Outdoor Unit-Air-Source) | Centrally-Ducted | (C,H,T)VH825GKA3* | EN(A,D,W)4X48L21**+WALLCON | *95CSU0601716A* | 24000 | 16.5 | 11 | 8.1 | 21400 | 16700 | 78.04% | 2 | 20600 | R-410A
210473892 | 2 | Yes | TEMPSTAR | HRCU-A-CB (Split System: Heat Pump with Remote Outdoor Unit-Air-Source) | Centrally-Ducted | TVH825GKA3* | EN(A,D,W)4X48L21**+WALLCON | *95CSU0601716A* | 24000 | 16.5 | 11 | 8.1 | 21400 | 16700 | 78.04% | 2 | 20600 | R-410A
210473893 | 2.02 | Yes | CARRIER | HRCU-A-CB (Split System: Heat Pump with Remote Outdoor Unit-Air-Source) | Centrally-Ducted | 25VNA825A*032* | CNPV*4821AL*+UI | 59CU5A080C21**20 | 24200 | 17 | 11.5 | 8.1 | 21200 | 16600 | 78.3% | 2.02 | 20600 | R-410A
210473894 | 2.02 | Yes | BRYANT HEATING AND COOLING SYSTEMS | HRCU-A-CB (Split System: Heat Pump with Remote Outdoor Unit-Air-Source) | Centrally-Ducted | 288BNV025*0**C* | CNPV*4821AL*+UI | 935CA60080C21*** | 24200 | 17 | 11.5 | 8.1 | 21200 | 16600 | 78.3% | 2.02 | 20600 | R-410A
210473895 | 2.02 | Yes | HEIL | HRCU-A-CB (Split System: Heat Pump with Remote Outdoor Unit-Air-Source) | Centrally-Ducted | HVH825GKA3* | EN(A,D,W)4X48L21**+WALLCON | *95CSU0802120A* | 24200 | 17 | 11.5 | 8.1 | 21200 | 16600 | 78.3% | 2.02 | 20600 | R-410A
210473897 | 2.02 | Yes | AIRQUEST | HRCU-A-CB (Split System: Heat Pump with Remote Outdoor Unit-Air-Source) | Centrally-Ducted | HVH825GKA3* | EN(A,D,W)4X48L21**+WALLCON | *95CSU0802120A* | 24200 | 17 | 11.5 | 8.1 | 21200 | 16600 | 78.3% | 2.02 | 20600 | R-410A
210473898 | 2.02 | Yes | ARCOAIRE | HRCU-A-CB (Split System: Heat Pump with Remote Outdoor Unit-Air-Source) | Centrally-Ducted | HVH825GKA3* | EN(A,D,W)4X48L21**+WALLCON | *95CSU0802120A* | 24200 | 17 | 11.5 | 8.1 | 21200 | 16600 | 78.3% | 2.02 | 20600 | R-410A
210473899 | 2.02 | Yes | COMFORTMAKER | HRCU-A-CB (Split System: Heat Pump with Remote Outdoor Unit-Air-Source) | Centrally-Ducted | CVH825GKA3* | EN(A,D,W)4X48L21**+WALLCON | *95CSU0802120A* | 24200 | 17 | 11.5 | 8.1 | 21200 | 16600 | 78.3% | 2.02 | 20600 | R-410A
210473900 | 2.02 | Yes | DAY & NIGHT | HRCU-A-CB (Split System: Heat Pump with Remote Outdoor Unit-Air-Source) | Centrally-Ducted | CVH825GKA3* | EN(A,D,W)4X48L21**+WALLCON | *95CSU0802120A* | 24200 | 17 | 11.5 | 8.1 | 21200 | 16600 | 78.3% | 2.02 | 20600 | R-410A
210473901 | 2.02 | Yes | KEEPRITE | HRCU-A-CB (Split System: Heat Pump with Remote Outdoor Unit-Air-Source) | Centrally-Ducted | CVH825GKA3* | EN(A,D,W)4X48L21**+WALLCON | *95CSU0802120A* | 24200 | 17 | 11.5 | 8.1 | 21200 | 16600 | 78.3% | 2.02 | 20600 | R-410A
210473902 | 2.02 | Yes | KENMORE | HRCU-A-CB (Split System: Heat Pump with Remote Outdoor Unit-Air-Source) | Centrally-Ducted | (C,H,T)VH825GKA3* | EN(A,D,W)4X48L21**+WALLCON | *95CSU0802120A* | 24200 | 17 | 11.5 | 8.1 | 21200 | 16600 | 78.3% | 2.02 | 20600 | R-410A
210473903 | 2.02 | Yes | TEMPSTAR | HRCU-A-CB (Split System: Heat Pump with Remote Outdoor Unit-Air-Source) | Centrally-Ducted | TVH825GKA3* | EN(A,D,W)4X48L21**+WALLCON | *95CSU0802120A* | 24200 | 17 | 11.5 | 8.1 | 21200 | 16600 | 78.3% | 2.02 | 20600 | R-410A
210473904 | 2.02 | Yes | CARRIER | HRCU-A-CB (Split System: Heat Pump with Remote Outdoor Unit-Air-Source) | Centrally-Ducted | 25VNA825A*032* | CNPV*4821AL*+UI | 59CU5A100C21**22 | 24200 | 17 | 11.5 | 8.1 | 21200 | 16600 | 78.3% | 2.02 | 20600 | R-410A
210473905 | 2.02 | Yes | BRYANT HEATING AND COOLING SYSTEMS | HRCU-A-CB (Split System: Heat Pump with Remote Outdoor Unit-Air-Source) | Centrally-Ducted | 288BNV025*0**C* | CNPV*4821AL*+UI | 935CA66100C21*** | 24200 | 17 | 11.5 | 8.1 | 21200 | 16600 | 78.3% | 2.02 | 20600 | R-410A
210473906 | 2.02 | Yes | HEIL | HRCU-A-CB (Split System: Heat Pump with Remote Outdoor Unit-Air-Source) | Centrally-Ducted | HVH825GKA3* | EN(A,D,W)4X48L21**+WALLCON | *95CSU1002122A* | 24200 | 17 | 11.5 | 8.1 | 21200 | 16600 | 78.3% | 2.02 | 20600 | R-410A
210473908 | 2.02 | Yes | AIRQUEST | HRCU-A-CB (Split System: Heat Pump with Remote Outdoor Unit-Air-Source) | Centrally-Ducted | HVH825GKA3* | EN(A,D,W)4X48L21**+WALLCON | *95CSU1002122A* | 24200 | 17 | 11.5 | 8.1 | 21200 | 16600 | 78.3% | 2.02 | 20600 | R-410A
210473909 | 2.02 | Yes | ARCOAIRE | HRCU-A-CB (Split System: Heat Pump with Remote Outdoor Unit-Air-Source) | Centrally-Ducted | HVH825GKA3* | EN(A,D,W)4X48L21**+WALLCON | *95CSU1002122A* | 24200 | 17 | 11.5 | 8.1 | 21200 | 16600 | 78.3% | 2.02 | 20600 | R-410A
210473910 | 2.02 | Yes | COMFORTMAKER | HRCU-A-CB (Split System: Heat Pump with Remote Outdoor Unit-Air-Source) | Centrally-Ducted | CVH825GKA3* | EN(A,D,W)4X48L21**+WALLCON | *95CSU1002122A* | 24200 | 17 | 11.5 | 8.1 | 21200 | 16600 | 78.3% | 2.02 | 20600 | R-410A
210473911 | 2.02 | Yes | DAY & NIGHT | HRCU-A-CB (Split System: Heat Pump with Remote Outdoor Unit-Air-Source) | Centrally-Ducted | CVH825GKA3* | EN(A,D,W)4X48L21**+WALLCON | *95CSU1002122A* | 24200 | 17 | 11.5 | 8.1 | 21200 | 16600 | 78.3% | 2.02 | 20600 | R-410A
210473912 | 2.02 | Yes | KEEPRITE | HRCU-A-CB (Split System: Heat Pump with Remote Outdoor Unit-Air-Source) | Centrally-Ducted | CVH825GKA3* | EN(A,D,W)4X48L21**+WALLCON | *95CSU1002122A* | 24200 | 17 | 11.5 | 8.1 | 21200 | 16600 | 78.3% | 2.02 | 20600 | R-410A
210473913 | 2.02 | Yes | KENMORE | HRCU-A-CB (Split System: Heat Pump with Remote Outdoor Unit-Air-Source) | Centrally-Ducted | (C,H,T)VH825GKA3* | EN(A,D,W)4X48L21**+WALLCON | *95CSU1002122A* | 24200 | 17 | 11.5 | 8.1 | 21200 | 16600 | 78.3% | 2.02 | 20600 | R-410A
210473914 | 2.02 | Yes | TEMPSTAR | HRCU-A-CB (Split System: Heat Pump with Remote Outdoor Unit-Air-Source) | Centrally-Ducted | TVH825GKA3* | EN(A,D,W)4X48L21**+WALLCON | *95CSU1002122A* | 24200 | 17 | 11.5 | 8.1 | 21200 | 16600 | 78.3% | 2.02 | 20600 | R-410A
210473915 | 2.02 | Yes | CARRIER | HRCU-A-CB (Split System: Heat Pump with Remote Outdoor Unit-Air-Source) | Centrally-Ducted | 25VNA825A*032* | CNPV*4821AL*+UI | 58CU*A040C17**12 | 24200 | 17.5 | 11.5 | 8.1 | 21200 | 16600 | 78.3% | 2.02 | 20600 | R-410A
210473916 | 2.02 | Yes | BRYANT HEATING AND COOLING SYSTEMS | HRCU-A-CB (Split System: Heat Pump with Remote Outdoor Unit-Air-Source) | Centrally-Ducted | 288BNV025*0**C* | CNPV*4821AL*+UI | 83*CA36040C17*** | 24200 | 17.5 | 11.5 | 8.1 | 21200 | 16600 | 78.3% | 2.02 | 20600 | R-410A
210473917 | 2.02 | Yes | HEIL | HRCU-A-CB (Split System: Heat Pump with Remote Outdoor Unit-Air-Source) | Centrally-Ducted | HVH825GKA3* | EN(A,D,W)4X48L21**+WALLCON | *80CSU0401712A* | 24200 | 17.5 | 11.5 | 8.1 | 21200 | 16600 | 78.3% | 2.02 | 20600 | R-410A
210473919 | 2.02 | Yes | AIRQUEST | HRCU-A-CB (Split System: Heat Pump with Remote Outdoor Unit-Air-Source) | Centrally-Ducted | HVH825GKA3* | EN(A,D,W)4X48L21**+WALLCON | *80CSU0401712A* | 24200 | 17.5 | 11.5 | 8.1 | 21200 | 16600 | 78.3% | 2.02 | 20600 | R-410A
210473920 | 2.02 | Yes | ARCOAIRE | HRCU-A-CB (Split System: Heat Pump with Remote Outdoor Unit-Air-Source) | Centrally-Ducted | HVH825GKA3* | EN(A,D,W)4X48L21**+WALLCON | *80CSU0401712A* | 24200 | 17.5 | 11.5 | 8.1 | 21200 | 16600 | 78.3% | 2.02 | 20600 | R-410A
210473921 | 2.02 | Yes | COMFORTMAKER | HRCU-A-CB (Split System: Heat Pump with Remote Outdoor Unit-Air-Source) | Centrally-Ducted | CVH825GKA3* | EN(A,D,W)4X48L21**+WALLCON | *80CSU0401712A* | 24200 | 17.5 | 11.5 | 8.1 | 21200 | 16600 | 78.3% | 2.02 | 20600 | R-410A
210473922 | 2.02 | Yes | DAY & NIGHT | HRCU-A-CB (Split System: Heat Pump with Remote Outdoor Unit-Air-Source) | Centrally-Ducted | CVH825GKA3* | EN(A,D,W)4X48L21**+WALLCON | *80CSU0401712A* | 24200 | 17.5 | 11.5 | 8.1 | 21200 | 16600 | 78.3% | 2.02 | 20600 | R-410A
210473923 | 2.02 | Yes | KEEPRITE | HRCU-A-CB (Split System: Heat Pump with Remote Outdoor Unit-Air-Source) | Centrally-Ducted | CVH825GKA3* | EN(A,D,W)4X48L21**+WALLCON | *80CSU0401712A* | 24200 | 17.5 | 11.5 | 8.1 | 21200 | 16600 | 78.3% | 2.02 | 20600 | R-410A
210473924 | 2.02 | Yes | KENMORE | HRCU-A-CB (Split System: Heat Pump with Remote Outdoor Unit-Air-Source) | Centrally-Ducted | (C,H,T)VH825GKA3* | EN(A,D,W)4X48L21**+WALLCON | *80CSU0401712A* | 24200 | 17.5 | 11.5 | 8.1 | 21200 | 16600 | 78.3% | 2.02 | 20600 | R-410A
210473925 | 2.02 | Yes | TEMPSTAR | HRCU-A-CB (Split System: Heat Pump with Remote Outdoor Unit-Air-Source) | Centrally-Ducted | TVH825GKA3* | EN(A,D,W)4X48L21**+WALLCON | *80CSU0401712A* | 24200 | 17.5 | 11.5 | 8.1 | 21200 | 16600 | 78.3% | 2.02 | 20600 | R-410A
210473926 | 2.02 | Yes | CARRIER | HRCU-A-CB (Split System: Heat Pump with Remote Outdoor Unit-Air-Source) | Centrally-Ducted | 25VNA825A*032* | CNPV*4821AL*+UI | 58CU*A060C17**16 | 24200 | 17 | 11 | 8.1 | 21400 | 16600 | 77.57% | 2.02 | 20600 | R-410A
210473927 | 2.02 | Yes | BRYANT HEATING AND COOLING SYSTEMS | HRCU-A-CB (Split System: Heat Pump with Remote Outdoor Unit-Air-Source) | Centrally-Ducted | 288BNV025*0**C* | CNPV*4821AL*+UI | 83*CA48060C17*** | 24200 | 17 | 11 | 8.1 | 21400 | 16600 | 77.57% | 2.02 | 20600 | R-410A
210473928 | 2.02 | Yes | HEIL | HRCU-A-CB (Split System: Heat Pump with Remote Outdoor Unit-Air-Source) | Centrally-Ducted | HVH825GKA3* | EN(A,D,W)4X48L21**+WALLCON | *80CSU0601716A* | 24200 | 17 | 11 | 8.1 | 21400 | 16600 | 77.57% | 2.02 | 20600 | R-410A
210473930 | 2.02 | Yes | AIRQUEST | HRCU-A-CB (Split System: Heat Pump with Remote Outdoor Unit-Air-Source) | Centrally-Ducted | HVH825GKA3* | EN(A,D,W)4X48L21**+WALLCON | *80CSU0601716A* | 24200 | 17 | 11 | 8.1 | 21400 | 16600 | 77.57% | 2.02 | 20600 | R-410A
210473931 | 2.02 | Yes | ARCOAIRE | HRCU-A-CB (Split System: Heat Pump with Remote Outdoor Unit-Air-Source) | Centrally-Ducted | HVH825GKA3* | EN(A,D,W)4X48L21**+WALLCON | *80CSU0601716A* | 24200 | 17 | 11 | 8.1 | 21400 | 16600 | 77.57% | 2.02 | 20600 | R-410A
210473932 | 2.02 | Yes | COMFORTMAKER | HRCU-A-CB (Split System: Heat Pump with Remote Outdoor Unit-Air-Source) | Centrally-Ducted | CVH825GKA3* | EN(A,D,W)4X48L21**+WALLCON | *80CSU0601716A* | 24200 | 17 | 11 | 8.1 | 21400 | 16600 | 77.57% | 2.02 | 20600 | R-410A
210473933 | 2.02 | Yes | DAY & NIGHT | HRCU-A-CB (Split System: Heat Pump with Remote Outdoor Unit-Air-Source) | Centrally-Ducted | CVH825GKA3* | EN(A,D,W)4X48L21**+WALLCON | *80CSU0601716A* | 24200 | 17 | 11 | 8.1 | 21400 | 16600 | 77.57% | 2.02 | 20600 | R-410A
210473934 | 2.02 | Yes | KEEPRITE | HRCU-A-CB (Split System: Heat Pump with Remote Outdoor Unit-Air-Source) | Centrally-Ducted | CVH825GKA3* | EN(A,D,W)4X48L21**+WALLCON | *80CSU0601716A* | 24200 | 17 | 11 | 8.1 | 21400 | 16600 | 77.57% | 2.02 | 20600 | R-410A
210473935 | 2.02 | Yes | KENMORE | HRCU-A-CB (Split System: Heat Pump with Remote Outdoor Unit-Air-Source) | Centrally-Ducted | (C,H,T)VH825GKA3* | EN(A,D,W)4X48L21**+WALLCON | *80CSU0601716A* | 24200 | 17 | 11 | 8.1 | 21400 | 16600 | 77.57% | 2.02 | 20600 | R-410A
210473936 | 2.02 | Yes | TEMPSTAR | HRCU-A-CB (Split System: Heat Pump with Remote Outdoor Unit-Air-Source) | Centrally-Ducted | TVH825GKA3* | EN(A,D,W)4X48L21**+WALLCON | *80CSU0601716A* | 24200 | 17 | 11 | 8.1 | 21400 | 16600 | 77.57% | 2.02 | 20600 | R-410A
210473937 | 2 | Yes | CARRIER | HRCU-A-CB (Split System: Heat Pump with Remote Outdoor Unit-Air-Source) | Centrally-Ducted | 25VNA825A*032* | CNPV*4821AL*+UI | 58CU*A100C21**20 | 24000 | 16.5 | 11 | 8.1 | 21400 | 16600 | 77.57% | 2 | 20600 | R-410A
210473938 | 2 | Yes | BRYANT HEATING AND COOLING SYSTEMS | HRCU-A-CB (Split System: Heat Pump with Remote Outdoor Unit-Air-Source) | Centrally-Ducted | 288BNV025*0**C* | CNPV*4821AL*+UI | 83*CA60100C21*** | 24000 | 16.5 | 11 | 8.1 | 21400 | 16600 | 77.57% | 2 | 20600 | R-410A
210473939 | 2 | Yes | HEIL | HRCU-A-CB (Split System: Heat Pump with Remote Outdoor Unit-Air-Source) | Centrally-Ducted | HVH825GKA3* | EN(A,D,W)4X48L21**+WALLCON | *80CSU1002120A* | 24000 | 16.5 | 11 | 8.1 | 21400 | 16600 | 77.57% | 2 | 20600 | R-410A
210473941 | 2 | Yes | AIRQUEST | HRCU-A-CB (Split System: Heat Pump with Remote Outdoor Unit-Air-Source) | Centrally-Ducted | HVH825GKA3* | EN(A,D,W)4X48L21**+WALLCON | *80CSU1002120A* | 24000 | 16.5 | 11 | 8.1 | 21400 | 16600 | 77.57% | 2 | 20600 | R-410A
210473942 | 2 | Yes | ARCOAIRE | HRCU-A-CB (Split System: Heat Pump with Remote Outdoor Unit-Air-Source) | Centrally-Ducted | HVH825GKA3* | EN(A,D,W)4X48L21**+WALLCON | *80CSU1002120A* | 24000 | 16.5 | 11 | 8.1 | 21400 | 16600 | 77.57% | 2 | 20600 | R-410A
210473943 | 2 | Yes | COMFORTMAKER | HRCU-A-CB (Split System: Heat Pump with Remote Outdoor Unit-Air-Source) | Centrally-Ducted | CVH825GKA3* | EN(A,D,W)4X48L21**+WALLCON | *80CSU1002120A* | 24000 | 16.5 | 11 | 8.1 | 21400 | 16600 | 77.57% | 2 | 20600 | R-410A
210473944 | 2 | Yes | DAY & NIGHT | HRCU-A-CB (Split System: Heat Pump with Remote Outdoor Unit-Air-Source) | Centrally-Ducted | CVH825GKA3* | EN(A,D,W)4X48L21**+WALLCON | *80CSU1002120A* | 24000 | 16.5 | 11 | 8.1 | 21400 | 16600 | 77.57% | 2 | 20600 | R-410A
210473945 | 2 | Yes | KEEPRITE | HRCU-A-CB (Split System: Heat Pump with Remote Outdoor Unit-Air-Source) | Centrally-Ducted | CVH825GKA3* | EN(A,D,W)4X48L21**+WALLCON | *80CSU1002120A* | 24000 | 16.5 | 11 | 8.1 | 21400 | 16600 | 77.57% | 2 | 20600 | R-410A
210473946 | 2 | Yes | KENMORE | HRCU-A-CB (Split System: Heat Pump with Remote Outdoor Unit-Air-Source) | Centrally-Ducted | (C,H,T)VH825GKA3* | EN(A,D,W)4X48L21**+WALLCON | *80CSU1002120A* | 24000 | 16.5 | 11 | 8.1 | 21400 | 16600 | 77.57% | 2 | 20600 | R-410A
210473947 | 2 | Yes | TEMPSTAR | HRCU-A-CB (Split System: Heat Pump with Remote Outdoor Unit-Air-Source) | Centrally-Ducted | TVH825GKA3* | EN(A,D,W)4X48L21**+WALLCON | *80CSU1002120A* | 24000 | 16.5 | 11 | 8.1 | 21400 | 16600 | 77.57% | 2 | 20600 | R-410A
210473948 | 2 | Yes | CARRIER | HRCU-A-CB (Split System: Heat Pump with Remote Outdoor Unit-Air-Source) | Centrally-Ducted | 25VNA825A*032* | CNPV*4821AL*+UI | 58TN*A045C17**12 | 24000 | 16.5 | 11 | 8.1 | 21400 | 16700 | 78.04% | 2 | 20800 | R-410A
210473949 | 2 | Yes | BRYANT HEATING AND COOLING SYSTEMS | HRCU-A-CB (Split System: Heat Pump with Remote Outdoor Unit-Air-Source) | Centrally-Ducted | 288BNV025*0**C* | CNPV*4821AL*+UI | 88*TA36045C17*** | 24000 | 16.5 | 11 | 8.1 | 21400 | 16700 | 78.04% | 2 | 20800 | R-410A
210473950 | 2 | Yes | HEIL | HRCU-A-CB (Split System: Heat Pump with Remote Outdoor Unit-Air-Source) | Centrally-Ducted | HVH825GKA3* | EN(A,D,W)4X48L21**+WALLCON | *80CTL0451712A* | 24000 | 16.5 | 11 | 8.1 | 21400 | 16700 | 78.04% | 2 | 20800 | R-410A
210473952 | 2 | Yes | AIRQUEST | HRCU-A-CB (Split System: Heat Pump with Remote Outdoor Unit-Air-Source) | Centrally-Ducted | HVH825GKA3* | EN(A,D,W)4X48L21**+WALLCON | *80CTL0451712A* | 24000 | 16.5 | 11 | 8.1 | 21400 | 16700 | 78.04% | 2 | 20800 | R-410A
210473953 | 2 | Yes | ARCOAIRE | HRCU-A-CB (Split System: Heat Pump with Remote Outdoor Unit-Air-Source) | Centrally-Ducted | HVH825GKA3* | EN(A,D,W)4X48L21**+WALLCON | *80CTL0451712A* | 24000 | 16.5 | 11 | 8.1 | 21400 | 16700 | 78.04% | 2 | 20800 | R-410A
210473954 | 2 | Yes | COMFORTMAKER | HRCU-A-CB (Split System: Heat Pump with Remote Outdoor Unit-Air-Source) | Centrally-Ducted | CVH825GKA3* | EN(A,D,W)4X48L21**+WALLCON | *80CTL0451712A* | 24000 | 16.5 | 11 | 8.1 | 21400 | 16700 | 78.04% | 2 | 20800 | R-410A
210473955 | 2 | Yes | DAY & NIGHT | HRCU-A-CB (Split System: Heat Pump with Remote Outdoor Unit-Air-Source) | Centrally-Ducted | CVH825GKA3* | EN(A,D,W)4X48L21**+WALLCON | *80CTL0451712A* | 24000 | 16.5 | 11 | 8.1 | 21400 | 16700 | 78.04% | 2 | 20800 | R-410A
210473956 | 2 | Yes | KEEPRITE | HRCU-A-CB (Split System: Heat Pump with Remote Outdoor Unit-Air-Source) | Centrally-Ducted | CVH825GKA3* | EN(A,D,W)4X48L21**+WALLCON | *80CTL0451712A* | 24000 | 16.5 | 11 | 8.1 | 21400 | 16700 | 78.04% | 2 | 20800 | R-410A
210473957 | 2 | Yes | KENMORE | HRCU-A-CB (Split System: Heat Pump with Remote Outdoor Unit-Air-Source) | Centrally-Ducted | (C,H,T)VH825GKA3* | EN(A,D,W)4X48L21**+WALLCON | *80CTL0451712A* | 24000 | 16.5 | 11 | 8.1 | 21400 | 16700 | 78.04% | 2 | 20800 | R-410A
210473958 | 2 | Yes | TEMPSTAR | HRCU-A-CB (Split System: Heat Pump with Remote Outdoor Unit-Air-Source) | Centrally-Ducted | TVH825GKA3* | EN(A,D,W)4X48L21**+WALLCON | *80CTL0451712A* | 24000 | 16.5 | 11 | 8.1 | 21400 | 16700 | 78.04% | 2 | 20800 | R-410A
210473959 | 2.02 | Yes | CARRIER | HRCU-A-CB (Split System: Heat Pump with Remote Outdoor Unit-Air-Source) | Centrally-Ducted | 25VNA825A*032* | CNPV*4821AL*+UI | 58TN*A070C17**16 | 24200 | 17 | 11 | 8.1 | 21400 | 16600 | 77.57% | 2.02 | 20600 | R-410A
210473960 | 2.02 | Yes | BRYANT HEATING AND COOLING SYSTEMS | HRCU-A-CB (Split System: Heat Pump with Remote Outdoor Unit-Air-Source) | Centrally-Ducted | 288BNV025*0**C* | CNPV*4821AL*+UI | 88*TA48070C17*** | 24200 | 17 | 11 | 8.1 | 21400 | 16600 | 77.57% | 2.02 | 20600 | R-410A
210473961 | 2.02 | Yes | HEIL | HRCU-A-CB (Split System: Heat Pump with Remote Outdoor Unit-Air-Source) | Centrally-Ducted | HVH825GKA3* | EN(A,D,W)4X48L21**+WALLCON | *80CTL0701716A* | 24200 | 17 | 11 | 8.1 | 21400 | 16600 | 77.57% | 2.02 | 20600 | R-410A
210473963 | 2.02 | Yes | AIRQUEST | HRCU-A-CB (Split System: Heat Pump with Remote Outdoor Unit-Air-Source) | Centrally-Ducted | HVH825GKA3* | EN(A,D,W)4X48L21**+WALLCON | *80CTL0701716A* | 24200 | 17 | 11 | 8.1 | 21400 | 16600 | 77.57% | 2.02 | 20600 | R-410A
210473964 | 2.02 | Yes | ARCOAIRE | HRCU-A-CB (Split System: Heat Pump with Remote Outdoor Unit-Air-Source) | Centrally-Ducted | HVH825GKA3* | EN(A,D,W)4X48L21**+WALLCON | *80CTL0701716A* | 24200 | 17 | 11 | 8.1 | 21400 | 16600 | 77.57% | 2.02 | 20600 | R-410A
210473965 | 2.02 | Yes | COMFORTMAKER | HRCU-A-CB (Split System: Heat Pump with Remote Outdoor Unit-Air-Source) | Centrally-Ducted | CVH825GKA3* | EN(A,D,W)4X48L21**+WALLCON | *80CTL0701716A* | 24200 | 17 | 11 | 8.1 | 21400 | 16600 | 77.57% | 2.02 | 20600 | R-410A
210473966 | 2.02 | Yes | DAY & NIGHT | HRCU-A-CB (Split System: Heat Pump with Remote Outdoor Unit-Air-Source) | Centrally-Ducted | CVH825GKA3* | EN(A,D,W)4X48L21**+WALLCON | *80CTL0701716A* | 24200 | 17 | 11 | 8.1 | 21400 | 16600 | 77.57% | 2.02 | 20600 | R-410A
210473967 | 2.02 | Yes | KEEPRITE | HRCU-A-CB (Split System: Heat Pump with Remote Outdoor Unit-Air-Source) | Centrally-Ducted | CVH825GKA3* | EN(A,D,W)4X48L21**+WALLCON | *80CTL0701716A* | 24200 | 17 | 11 | 8.1 | 21400 | 16600 | 77.57% | 2.02 | 20600 | R-410A
210473968 | 2.02 | Yes | KENMORE | HRCU-A-CB (Split System: Heat Pump with Remote Outdoor Unit-Air-Source) | Centrally-Ducted | (C,H,T)VH825GKA3* | EN(A,D,W)4X48L21**+WALLCON | *80CTL0701716A* | 24200 | 17 | 11 | 8.1 | 21400 | 16600 | 77.57% | 2.02 | 20600 | R-410A
210473969 | 2.02 | Yes | TEMPSTAR | HRCU-A-CB (Split System: Heat Pump with Remote Outdoor Unit-Air-Source) | Centrally-Ducted | TVH825GKA3* | EN(A,D,W)4X48L21**+WALLCON | *80CTL0701716A* | 24200 | 17 | 11 | 8.1 | 21400 | 16600 | 77.57% | 2.02 | 20600 | R-410A
210473970 | 2 | Yes | CARRIER | HRCU-A-CB (Split System: Heat Pump with Remote Outdoor Unit-Air-Source) | Centrally-Ducted | 25VNA825A*032* | CNPV*4821AL*+UI | 59TN6B060C17**14 | 24000 | 16.5 | 11 | 8.1 | 21400 | 16700 | 78.04% | 2 | 20800 | R-410A
210473971 | 2 | Yes | BRYANT HEATING AND COOLING SYSTEMS | HRCU-A-CB (Split System: Heat Pump with Remote Outdoor Unit-Air-Source) | Centrally-Ducted | 288BNV025*0**C* | CNPV*4821AL*+UI | 986TC42060C17*** | 24000 | 16.5 | 11 | 8.1 | 21400 | 16700 | 78.04% | 2 | 20800 | R-410A
210473972 | 2 | Yes | HEIL | HRCU-A-CB (Split System: Heat Pump with Remote Outdoor Unit-Air-Source) | Centrally-Ducted | HVH825GKA3* | EN(A,D,W)4X48L21**+WALLCON | *96CTN0601714A* | 24000 | 16.5 | 11 | 8.1 | 21400 | 16700 | 78.04% | 2 | 20800 | R-410A
210473974 | 2 | Yes | AIRQUEST | HRCU-A-CB (Split System: Heat Pump with Remote Outdoor Unit-Air-Source) | Centrally-Ducted | HVH825GKA3* | EN(A,D,W)4X48L21**+WALLCON | *96CTN0601714A* | 24000 | 16.5 | 11 | 8.1 | 21400 | 16700 | 78.04% | 2 | 20800 | R-410A
210473975 | 2 | Yes | ARCOAIRE | HRCU-A-CB (Split System: Heat Pump with Remote Outdoor Unit-Air-Source) | Centrally-Ducted | HVH825GKA3* | EN(A,D,W)4X48L21**+WALLCON | *96CTN0601714A* | 24000 | 16.5 | 11 | 8.1 | 21400 | 16700 | 78.04% | 2 | 20800 | R-410A
210473976 | 2 | Yes | COMFORTMAKER | HRCU-A-CB (Split System: Heat Pump with Remote Outdoor Unit-Air-Source) | Centrally-Ducted | CVH825GKA3* | EN(A,D,W)4X48L21**+WALLCON | *96CTN0601714A* | 24000 | 16.5 | 11 | 8.1 | 21400 | 16700 | 78.04% | 2 | 20800 | R-410A
210473977 | 2 | Yes | DAY & NIGHT | HRCU-A-CB (Split System: Heat Pump with Remote Outdoor Unit-Air-Source) | Centrally-Ducted | CVH825GKA3* | EN(A,D,W)4X48L21**+WALLCON | *96CTN0601714A* | 24000 | 16.5 | 11 | 8.1 | 21400 | 16700 | 78.04% | 2 | 20800 | R-410A
210473978 | 2 | Yes | KEEPRITE | HRCU-A-CB (Split System: Heat Pump with Remote Outdoor Unit-Air-Source) | Centrally-Ducted | CVH825GKA3* | EN(A,D,W)4X48L21**+WALLCON | *96CTN0601714A* | 24000 | 16.5 | 11 | 8.1 | 21400 | 16700 | 78.04% | 2 | 20800 | R-410A
210473979 | 2 | Yes | KENMORE | HRCU-A-CB (Split System: Heat Pump with Remote Outdoor Unit-Air-Source) | Centrally-Ducted | (C,H,T)VH825GKA3* | EN(A,D,W)4X48L21**+WALLCON | *96CTN0601714A* | 24000 | 16.5 | 11 | 8.1 | 21400 | 16700 | 78.04% | 2 | 20800 | R-410A
210473980 | 2 | Yes | TEMPSTAR | HRCU-A-CB (Split System: Heat Pump with Remote Outdoor Unit-Air-Source) | Centrally-Ducted | TVH825GKA3* | EN(A,D,W)4X48L21**+WALLCON | *96CTN0601714A* | 24000 | 16.5 | 11 | 8.1 | 21400 | 16700 | 78.04% | 2 | 20800 | R-410A
210473981 | 2 | Yes | CARRIER | HRCU-A-CB (Split System: Heat Pump with Remote Outdoor Unit-Air-Source) | Centrally-Ducted | 25VNA825A*032* | CNPV*4821AL*+UI | 59TN6B080C17**14 | 24000 | 16.5 | 11 | 8.1 | 21400 | 16600 | 77.57% | 2 | 20600 | R-410A
210473982 | 2 | Yes | BRYANT HEATING AND COOLING SYSTEMS | HRCU-A-CB (Split System: Heat Pump with Remote Outdoor Unit-Air-Source) | Centrally-Ducted | 288BNV025*0**C* | CNPV*4821AL*+UI | 986TC42080C17*** | 24000 | 16.5 | 11 | 8.1 | 21400 | 16600 | 77.57% | 2 | 20600 | R-410A
210473983 | 2 | Yes | HEIL | HRCU-A-CB (Split System: Heat Pump with Remote Outdoor Unit-Air-Source) | Centrally-Ducted | HVH825GKA3* | EN(A,D,W)4X48L21**+WALLCON | *96CTN0801714A* | 24000 | 16.5 | 11 | 8.1 | 21400 | 16600 | 77.57% | 2 | 20600 | R-410A
210473985 | 2 | Yes | AIRQUEST | HRCU-A-CB (Split System: Heat Pump with Remote Outdoor Unit-Air-Source) | Centrally-Ducted | HVH825GKA3* | EN(A,D,W)4X48L21**+WALLCON | *96CTN0801714A* | 24000 | 16.5 | 11 | 8.1 | 21400 | 16600 | 77.57% | 2 | 20600 | R-410A
210473986 | 2 | Yes | ARCOAIRE | HRCU-A-CB (Split System: Heat Pump with Remote Outdoor Unit-Air-Source) | Centrally-Ducted | HVH825GKA3* | EN(A,D,W)4X48L21**+WALLCON | *96CTN0801714A* | 24000 | 16.5 | 11 | 8.1 | 21400 | 16600 | 77.57% | 2 | 20600 | R-410A
210473987 | 2 | Yes | COMFORTMAKER | HRCU-A-CB (Split System: Heat Pump with Remote Outdoor Unit-Air-Source) | Centrally-Ducted | CVH825GKA3* | EN(A,D,W)4X48L21**+WALLCON | *96CTN0801714A* | 24000 | 16.5 | 11 | 8.1 | 21400 | 16600 | 77.57% | 2 | 20600 | R-410A
210473988 | 2 | Yes | DAY & NIGHT | HRCU-A-CB (Split System: Heat Pump with Remote Outdoor Unit-Air-Source) | Centrally-Ducted | CVH825GKA3* | EN(A,D,W)4X48L21**+WALLCON | *96CTN0801714A* | 24000 | 16.5 | 11 | 8.1 | 21400 | 16600 | 77.57% | 2 | 20600 | R-410A
210473989 | 2 | Yes | KEEPRITE | HRCU-A-CB (Split System: Heat Pump with Remote Outdoor Unit-Air-Source) | Centrally-Ducted | CVH825GKA3* | EN(A,D,W)4X48L21**+WALLCON | *96CTN0801714A* | 24000 | 16.5 | 11 | 8.1 | 21400 | 16600 | 77.57% | 2 | 20600 | R-410A
210473990 | 2 | Yes | KENMORE | HRCU-A-CB (Split System: Heat Pump with Remote Outdoor Unit-Air-Source) | Centrally-Ducted | (C,H,T)VH825GKA3* | EN(A,D,W)4X48L21**+WALLCON | *96CTN0801714A* | 24000 | 16.5 | 11 | 8.1 | 21400 | 16600 | 77.57% | 2 | 20600 | R-410A
210473991 | 2 | Yes | TEMPSTAR | HRCU-A-CB (Split System: Heat Pump with Remote Outdoor Unit-Air-Source) | Centrally-Ducted | TVH825GKA3* | EN(A,D,W)4X48L21**+WALLCON | *96CTN0801714A* | 24000 | 16.5 | 11 | 8.1 | 21400 | 16600 | 77.57% | 2 | 20600 | R-410A
210474003 | 2 | Yes | CARRIER | HRCU-A-CB (Split System: Heat Pump with Remote Outdoor Unit-Air-Source) | Centrally-Ducted | 25VNA825A*032* | CNPV*4821AL*+UI | 59MN7B080C17**14 | 24000 | 16.5 | 11 | 8.1 | 21400 | 16700 | 78.04% | 2 | 20600 | R-410A
210474004 | 2 | Yes | BRYANT HEATING AND COOLING SYSTEMS | HRCU-A-CB (Split System: Heat Pump with Remote Outdoor Unit-Air-Source) | Centrally-Ducted | 288BNV025*0**C* | CNPV*4821AL*+UI | 987MB42080C17*** | 24000 | 16.5 | 11 | 8.1 | 21400 | 16700 | 78.04% | 2 | 20600 | R-410A
210474005 | 2 | Yes | HEIL | HRCU-A-CB (Split System: Heat Pump with Remote Outdoor Unit-Air-Source) | Centrally-Ducted | HVH825GKA3* | EN(A,D,W)4X48L21**+WALLCON | *97CMN0801714A* | 24000 | 16.5 | 11 | 8.1 | 21400 | 16700 | 78.04% | 2 | 20600 | R-410A
210474007 | 2 | Yes | AIRQUEST | HRCU-A-CB (Split System: Heat Pump with Remote Outdoor Unit-Air-Source) | Centrally-Ducted | HVH825GKA3* | EN(A,D,W)4X48L21**+WALLCON | *97CMN0801714A* | 24000 | 16.5 | 11 | 8.1 | 21400 | 16700 | 78.04% | 2 | 20600 | R-410A
210474008 | 2 | Yes | ARCOAIRE | HRCU-A-CB (Split System: Heat Pump with Remote Outdoor Unit-Air-Source) | Centrally-Ducted | HVH825GKA3* | EN(A,D,W)4X48L21**+WALLCON | *97CMN0801714A* | 24000 | 16.5 | 11 | 8.1 | 21400 | 16700 | 78.04% | 2 | 20600 | R-410A
210474009 | 2 | Yes | COMFORTMAKER | HRCU-A-CB (Split System: Heat Pump with Remote Outdoor Unit-Air-Source) | Centrally-Ducted | CVH825GKA3* | EN(A,D,W)4X48L21**+WALLCON | *97CMN0801714A* | 24000 | 16.5 | 11 | 8.1 | 21400 | 16700 | 78.04% | 2 | 20600 | R-410A
210474010 | 2 | Yes | DAY & NIGHT | HRCU-A-CB (Split System: Heat Pump with Remote Outdoor Unit-Air-Source) | Centrally-Ducted | CVH825GKA3* | EN(A,D,W)4X48L21**+WALLCON | *97CMN0801714A* | 24000 | 16.5 | 11 | 8.1 | 21400 | 16700 | 78.04% | 2 | 20600 | R-410A
210474011 | 2 | Yes | KEEPRITE | HRCU-A-CB (Split System: Heat Pump with Remote Outdoor Unit-Air-Source) | Centrally-Ducted | CVH825GKA3* | EN(A,D,W)4X48L21**+WALLCON | *97CMN0801714A* | 24000 | 16.5 | 11 | 8.1 | 21400 | 16700 | 78.04% | 2 | 20600 | R-410A
210474012 | 2 | Yes | KENMORE | HRCU-A-CB (Split System: Heat Pump with Remote Outdoor Unit-Air-Source) | Centrally-Ducted | (C,H,T)VH825GKA3* | EN(A,D,W)4X48L21**+WALLCON | *97CMN0801714A* | 24000 | 16.5 | 11 | 8.1 | 21400 | 16700 | 78.04% | 2 | 20600 | R-410A
210474013 | 2 | Yes | TEMPSTAR | HRCU-A-CB (Split System: Heat Pump with Remote Outdoor Unit-Air-Source) | Centrally-Ducted | TVH825GKA3* | EN(A,D,W)4X48L21**+WALLCON | *97CMN0801714A* | 24000 | 16.5 | 11 | 8.1 | 21400 | 16700 | 78.04% | 2 | 20600 | R-410A
210474014 | 2.02 | Yes | CARRIER | HRCU-A-CB (Split System: Heat Pump with Remote Outdoor Unit-Air-Source) | Centrally-Ducted | 25VNA825A*032* | CNPV*4821AL*+UI | 59MN7B100C21**22 | 24200 | 17 | 11.5 | 8.1 | 21400 | 16600 | 77.57% | 2.02 | 20600 | R-410A
210474015 | 2.02 | Yes | BRYANT HEATING AND COOLING SYSTEMS | HRCU-A-CB (Split System: Heat Pump with Remote Outdoor Unit-Air-Source) | Centrally-Ducted | 288BNV025*0**C* | CNPV*4821AL*+UI | 987MB66100C21*** | 24200 | 17 | 11.5 | 8.1 | 21400 | 16600 | 77.57% | 2.02 | 20600 | R-410A
210474016 | 2.02 | Yes | HEIL | HRCU-A-CB (Split System: Heat Pump with Remote Outdoor Unit-Air-Source) | Centrally-Ducted | HVH825GKA3* | EN(A,D,W)4X48L21**+WALLCON | *97CMN1002122A* | 24200 | 17 | 11.5 | 8.1 | 21400 | 16600 | 77.57% | 2.02 | 20600 | R-410A
210474018 | 2.02 | Yes | AIRQUEST | HRCU-A-CB (Split System: Heat Pump with Remote Outdoor Unit-Air-Source) | Centrally-Ducted | HVH825GKA3* | EN(A,D,W)4X48L21**+WALLCON | *97CMN1002122A* | 24200 | 17 | 11.5 | 8.1 | 21400 | 16600 | 77.57% | 2.02 | 20600 | R-410A
210474019 | 2.02 | Yes | ARCOAIRE | HRCU-A-CB (Split System: Heat Pump with Remote Outdoor Unit-Air-Source) | Centrally-Ducted | HVH825GKA3* | EN(A,D,W)4X48L21**+WALLCON | *97CMN1002122A* | 24200 | 17 | 11.5 | 8.1 | 21400 | 16600 | 77.57% | 2.02 | 20600 | R-410A
210474020 | 2.02 | Yes | COMFORTMAKER | HRCU-A-CB (Split System: Heat Pump with Remote Outdoor Unit-Air-Source) | Centrally-Ducted | CVH825GKA3* | EN(A,D,W)4X48L21**+WALLCON | *97CMN1002122A* | 24200 | 17 | 11.5 | 8.1 | 21400 | 16600 | 77.57% | 2.02 | 20600 | R-410A
210474021 | 2.02 | Yes | DAY & NIGHT | HRCU-A-CB (Split System: Heat Pump with Remote Outdoor Unit-Air-Source) | Centrally-Ducted | CVH825GKA3* | EN(A,D,W)4X48L21**+WALLCON | *97CMN1002122A* | 24200 | 17 | 11.5 | 8.1 | 21400 | 16600 | 77.57% | 2.02 | 20600 | R-410A
210474022 | 2.02 | Yes | KEEPRITE | HRCU-A-CB (Split System: Heat Pump with Remote Outdoor Unit-Air-Source) | Centrally-Ducted | CVH825GKA3* | EN(A,D,W)4X48L21**+WALLCON | *97CMN1002122A* | 24200 | 17 | 11.5 | 8.1 | 21400 | 16600 | 77.57% | 2.02 | 20600 | R-410A
210474023 | 2.02 | Yes | KENMORE | HRCU-A-CB (Split System: Heat Pump with Remote Outdoor Unit-Air-Source) | Centrally-Ducted | (C,H,T)VH825GKA3* | EN(A,D,W)4X48L21**+WALLCON | *97CMN1002122A* | 24200 | 17 | 11.5 | 8.1 | 21400 | 16600 | 77.57% | 2.02 | 20600 | R-410A
210474024 | 2.02 | Yes | TEMPSTAR | HRCU-A-CB (Split System: Heat Pump with Remote Outdoor Unit-Air-Source) | Centrally-Ducted | TVH825GKA3* | EN(A,D,W)4X48L21**+WALLCON | *97CMN1002122A* | 24200 | 17 | 11.5 | 8.1 | 21400 | 16600 | 77.57% | 2.02 | 20600 | R-410A
210474025 | 2.02 | Yes | CARRIER | HRCU-A-CB (Split System: Heat Pump with Remote Outdoor Unit-Air-Source) | Centrally-Ducted | 25VNA825A*032* | CNPV*4821AL*+UI | 59TN6B100C21**22 | 24200 | 17 | 11.5 | 8.1 | 21400 | 16600 | 77.57% | 2.02 | 20600 | R-410A
210474026 | 2.02 | Yes | BRYANT HEATING AND COOLING SYSTEMS | HRCU-A-CB (Split System: Heat Pump with Remote Outdoor Unit-Air-Source) | Centrally-Ducted | 288BNV025*0**C* | CNPV*4821AL*+UI | 986TC66100C21*** | 24200 | 17 | 11.5 | 8.1 | 21400 | 16600 | 77.57% | 2.02 | 20600 | R-410A
210474027 | 2.02 | Yes | HEIL | HRCU-A-CB (Split System: Heat Pump with Remote Outdoor Unit-Air-Source) | Centrally-Ducted | HVH825GKA3* | EN(A,D,W)4X48L21**+WALLCON | *96CTN1002122A* | 24200 | 17 | 11.5 | 8.1 | 21400 | 16600 | 77.57% | 2.02 | 20600 | R-410A
210474029 | 2.02 | Yes | AIRQUEST | HRCU-A-CB (Split System: Heat Pump with Remote Outdoor Unit-Air-Source) | Centrally-Ducted | HVH825GKA3* | EN(A,D,W)4X48L21**+WALLCON | *96CTN1002122A* | 24200 | 17 | 11.5 | 8.1 | 21400 | 16600 | 77.57% | 2.02 | 20600 | R-410A
210474030 | 2.02 | Yes | ARCOAIRE | HRCU-A-CB (Split System: Heat Pump with Remote Outdoor Unit-Air-Source) | Centrally-Ducted | HVH825GKA3* | EN(A,D,W)4X48L21**+WALLCON | *96CTN1002122A* | 24200 | 17 | 11.5 | 8.1 | 21400 | 16600 | 77.57% | 2.02 | 20600 | R-410A
210474031 | 2.02 | Yes | COMFORTMAKER | HRCU-A-CB (Split System: Heat Pump with Remote Outdoor Unit-Air-Source) | Centrally-Ducted | CVH825GKA3* | EN(A,D,W)4X48L21**+WALLCON | *96CTN1002122A* | 24200 | 17 | 11.5 | 8.1 | 21400 | 16600 | 77.57% | 2.02 | 20600 | R-410A
210474032 | 2.02 | Yes | DAY & NIGHT | HRCU-A-CB (Split System: Heat Pump with Remote Outdoor Unit-Air-Source) | Centrally-Ducted | CVH825GKA3* | EN(A,D,W)4X48L21**+WALLCON | *96CTN1002122A* | 24200 | 17 | 11.5 | 8.1 | 21400 | 16600 | 77.57% | 2.02 | 20600 | R-410A
210474033 | 2.02 | Yes | KEEPRITE | HRCU-A-CB (Split System: Heat Pump with Remote Outdoor Unit-Air-Source) | Centrally-Ducted | CVH825GKA3* | EN(A,D,W)4X48L21**+WALLCON | *96CTN1002122A* | 24200 | 17 | 11.5 | 8.1 | 21400 | 16600 | 77.57% | 2.02 | 20600 | R-410A
210474034 | 2.02 | Yes | KENMORE | HRCU-A-CB (Split System: Heat Pump with Remote Outdoor Unit-Air-Source) | Centrally-Ducted | (C,H,T)VH825GKA3* | EN(A,D,W)4X48L21**+WALLCON | *96CTN1002122A* | 24200 | 17 | 11.5 | 8.1 | 21400 | 16600 | 77.57% | 2.02 | 20600 | R-410A
210474035 | 2.02 | Yes | TEMPSTAR | HRCU-A-CB (Split System: Heat Pump with Remote Outdoor Unit-Air-Source) | Centrally-Ducted | TVH825GKA3* | EN(A,D,W)4X48L21**+WALLCON | *96CTN1002122A* | 24200 | 17 | 11.5 | 8.1 | 21400 | 16600 | 77.57% | 2.02 | 20600 | R-410A
210474036 | 2.02 | Yes | CARRIER | HRCU-A-CB (Split System: Heat Pump with Remote Outdoor Unit-Air-Source) | Centrally-Ducted | 25VNA825A*032* | CNPV*4821AL*+UI | 58TN*A090C17**16 | 24200 | 17.5 | 11.7 | 8.1 | 21200 | 16500 | 77.83% | 2.02 | 20600 | R-410A
210474037 | 2.02 | Yes | BRYANT HEATING AND COOLING SYSTEMS | HRCU-A-CB (Split System: Heat Pump with Remote Outdoor Unit-Air-Source) | Centrally-Ducted | 288BNV025*0**C* | CNPV*4821AL*+UI | 88*TA48090C17*** | 24200 | 17.5 | 11.7 | 8.1 | 21200 | 16500 | 77.83% | 2.02 | 20600 | R-410A
210474038 | 2.02 | Yes | HEIL | HRCU-A-CB (Split System: Heat Pump with Remote Outdoor Unit-Air-Source) | Centrally-Ducted | HVH825GKA3* | EN(A,D,W)4X48L21**+WALLCON | *80CTL0901716A* | 24200 | 17.5 | 11.7 | 8.1 | 21200 | 16500 | 77.83% | 2.02 | 20600 | R-410A
210474040 | 2.02 | Yes | AIRQUEST | HRCU-A-CB (Split System: Heat Pump with Remote Outdoor Unit-Air-Source) | Centrally-Ducted | HVH825GKA3* | EN(A,D,W)4X48L21**+WALLCON | *80CTL0901716A* | 24200 | 17.5 | 11.7 | 8.1 | 21200 | 16500 | 77.83% | 2.02 | 20600 | R-410A
210474041 | 2.02 | Yes | ARCOAIRE | HRCU-A-CB (Split System: Heat Pump with Remote Outdoor Unit-Air-Source) | Centrally-Ducted | HVH825GKA3* | EN(A,D,W)4X48L21**+WALLCON | *80CTL0901716A* | 24200 | 17.5 | 11.7 | 8.1 | 21200 | 16500 | 77.83% | 2.02 | 20600 | R-410A
210474042 | 2.02 | Yes | COMFORTMAKER | HRCU-A-CB (Split System: Heat Pump with Remote Outdoor Unit-Air-Source) | Centrally-Ducted | CVH825GKA3* | EN(A,D,W)4X48L21**+WALLCON | *80CTL0901716A* | 24200 | 17.5 | 11.7 | 8.1 | 21200 | 16500 | 77.83% | 2.02 | 20600 | R-410A
210474043 | 2.02 | Yes | DAY & NIGHT | HRCU-A-CB (Split System: Heat Pump with Remote Outdoor Unit-Air-Source) | Centrally-Ducted | CVH825GKA3* | EN(A,D,W)4X48L21**+WALLCON | *80CTL0901716A* | 24200 | 17.5 | 11.7 | 8.1 | 21200 | 16500 | 77.83% | 2.02 | 20600 | R-410A
210474044 | 2.02 | Yes | KEEPRITE | HRCU-A-CB (Split System: Heat Pump with Remote Outdoor Unit-Air-Source) | Centrally-Ducted | CVH825GKA3* | EN(A,D,W)4X48L21**+WALLCON | *80CTL0901716A* | 24200 | 17.5 | 11.7 | 8.1 | 21200 | 16500 | 77.83% | 2.02 | 20600 | R-410A
210474045 | 2.02 | Yes | KENMORE | HRCU-A-CB (Split System: Heat Pump with Remote Outdoor Unit-Air-Source) | Centrally-Ducted | (C,H,T)VH825GKA3* | EN(A,D,W)4X48L21**+WALLCON | *80CTL0901716A* | 24200 | 17.5 | 11.7 | 8.1 | 21200 | 16500 | 77.83% | 2.02 | 20600 | R-410A
210474046 | 2.02 | Yes | TEMPSTAR | HRCU-A-CB (Split System: Heat Pump with Remote Outdoor Unit-Air-Source) | Centrally-Ducted | TVH825GKA3* | EN(A,D,W)4X48L21**+WALLCON | *80CTL0901716A* | 24200 | 17.5 | 11.7 | 8.1 | 21200 | 16500 | 77.83% | 2.02 | 20600 | R-410A
210474047 | 2 | Yes | CARRIER | HRCU-A-CB (Split System: Heat Pump with Remote Outdoor Unit-Air-Source) | Centrally-Ducted | 25VNA825A*032* | CNPV*4821AL*+UI | 59MN7B060C21**20 | 24000 | 16.5 | 11 | 8.1 | 21400 | 16700 | 78.04% | 2 | 20600 | R-410A
210474048 | 2 | Yes | BRYANT HEATING AND COOLING SYSTEMS | HRCU-A-CB (Split System: Heat Pump with Remote Outdoor Unit-Air-Source) | Centrally-Ducted | 288BNV025*0**C* | CNPV*4821AL*+UI | 987MB60060C21*** | 24000 | 16.5 | 11 | 8.1 | 21400 | 16700 | 78.04% | 2 | 20600 | R-410A
210474049 | 2 | Yes | HEIL | HRCU-A-CB (Split System: Heat Pump with Remote Outdoor Unit-Air-Source) | Centrally-Ducted | HVH825GKA3* | EN(A,D,W)4X48L21**+WALLCON | *97CMN0602120A* | 24000 | 16.5 | 11 | 8.1 | 21400 | 16700 | 78.04% | 2 | 20600 | R-410A
210474051 | 2 | Yes | AIRQUEST | HRCU-A-CB (Split System: Heat Pump with Remote Outdoor Unit-Air-Source) | Centrally-Ducted | HVH825GKA3* | EN(A,D,W)4X48L21**+WALLCON | *97CMN0602120A* | 24000 | 16.5 | 11 | 8.1 | 21400 | 16700 | 78.04% | 2 | 20600 | R-410A
210474052 | 2 | Yes | ARCOAIRE | HRCU-A-CB (Split System: Heat Pump with Remote Outdoor Unit-Air-Source) | Centrally-Ducted | HVH825GKA3* | EN(A,D,W)4X48L21**+WALLCON | *97CMN0602120A* | 24000 | 16.5 | 11 | 8.1 | 21400 | 16700 | 78.04% | 2 | 20600 | R-410A
210474053 | 2 | Yes | COMFORTMAKER | HRCU-A-CB (Split System: Heat Pump with Remote Outdoor Unit-Air-Source) | Centrally-Ducted | CVH825GKA3* | EN(A,D,W)4X48L21**+WALLCON | *97CMN0602120A* | 24000 | 16.5 | 11 | 8.1 | 21400 | 16700 | 78.04% | 2 | 20600 | R-410A
210474054 | 2 | Yes | DAY & NIGHT | HRCU-A-CB (Split System: Heat Pump with Remote Outdoor Unit-Air-Source) | Centrally-Ducted | CVH825GKA3* | EN(A,D,W)4X48L21**+WALLCON | *97CMN0602120A* | 24000 | 16.5 | 11 | 8.1 | 21400 | 16700 | 78.04% | 2 | 20600 | R-410A
210474055 | 2 | Yes | KEEPRITE | HRCU-A-CB (Split System: Heat Pump with Remote Outdoor Unit-Air-Source) | Centrally-Ducted | CVH825GKA3* | EN(A,D,W)4X48L21**+WALLCON | *97CMN0602120A* | 24000 | 16.5 | 11 | 8.1 | 21400 | 16700 | 78.04% | 2 | 20600 | R-410A
210474056 | 2 | Yes | KENMORE | HRCU-A-CB (Split System: Heat Pump with Remote Outdoor Unit-Air-Source) | Centrally-Ducted | (C,H,T)VH825GKA3* | EN(A,D,W)4X48L21**+WALLCON | *97CMN0602120A* | 24000 | 16.5 | 11 | 8.1 | 21400 | 16700 | 78.04% | 2 | 20600 | R-410A
210474057 | 2 | Yes | TEMPSTAR | HRCU-A-CB (Split System: Heat Pump with Remote Outdoor Unit-Air-Source) | Centrally-Ducted | TVH825GKA3* | EN(A,D,W)4X48L21**+WALLCON | *97CMN0602120A* | 24000 | 16.5 | 11 | 8.1 | 21400 | 16700 | 78.04% | 2 | 20600 | R-410A
210474058 | 2.02 | Yes | CARRIER | HRCU-A-CB (Split System: Heat Pump with Remote Outdoor Unit-Air-Source) | Centrally-Ducted | 25VNA825A*032* | CNPV*4824AL*+UI | 59CU5A080C21**20 | 24200 | 17 | 11.5 | 8.1 | 21200 | 16600 | 78.3% | 2.02 | 20600 | R-410A
210474059 | 2.02 | Yes | BRYANT HEATING AND COOLING SYSTEMS | HRCU-A-CB (Split System: Heat Pump with Remote Outdoor Unit-Air-Source) | Centrally-Ducted | 288BNV025*0**C* | CNPV*4824AL*+UI | 935CA60080C21*** | 24200 | 17 | 11.5 | 8.1 | 21200 | 16600 | 78.3% | 2.02 | 20600 | R-410A
210474060 | 2.02 | Yes | HEIL | HRCU-A-CB (Split System: Heat Pump with Remote Outdoor Unit-Air-Source) | Centrally-Ducted | HVH825GKA3* | EN(A,D)4X48L24**+WALLCON | *95CSU0802120A* | 24200 | 17 | 11.5 | 8.1 | 21200 | 16600 | 78.3% | 2.02 | 20600 | R-410A
210474062 | 2.02 | Yes | AIRQUEST | HRCU-A-CB (Split System: Heat Pump with Remote Outdoor Unit-Air-Source) | Centrally-Ducted | HVH825GKA3* | EN(A,D)4X48L24**+WALLCON | *95CSU0802120A* | 24200 | 17 | 11.5 | 8.1 | 21200 | 16600 | 78.3% | 2.02 | 20600 | R-410A
210474063 | 2.02 | Yes | ARCOAIRE | HRCU-A-CB (Split System: Heat Pump with Remote Outdoor Unit-Air-Source) | Centrally-Ducted | HVH825GKA3* | EN(A,D)4X48L24**+WALLCON | *95CSU0802120A* | 24200 | 17 | 11.5 | 8.1 | 21200 | 16600 | 78.3% | 2.02 | 20600 | R-410A
210474064 | 2.02 | Yes | COMFORTMAKER | HRCU-A-CB (Split System: Heat Pump with Remote Outdoor Unit-Air-Source) | Centrally-Ducted | CVH825GKA3* | EN(A,D)4X48L24**+WALLCON | *95CSU0802120A* | 24200 | 17 | 11.5 | 8.1 | 21200 | 16600 | 78.3% | 2.02 | 20600 | R-410A
210474065 | 2.02 | Yes | DAY & NIGHT | HRCU-A-CB (Split System: Heat Pump with Remote Outdoor Unit-Air-Source) | Centrally-Ducted | CVH825GKA3* | EN(A,D)4X48L24**+WALLCON | *95CSU0802120A* | 24200 | 17 | 11.5 | 8.1 | 21200 | 16600 | 78.3% | 2.02 | 20600 | R-410A
210474066 | 2.02 | Yes | KEEPRITE | HRCU-A-CB (Split System: Heat Pump with Remote Outdoor Unit-Air-Source) | Centrally-Ducted | CVH825GKA3* | EN(A,D)4X48L24**+WALLCON | *95CSU0802120A* | 24200 | 17 | 11.5 | 8.1 | 21200 | 16600 | 78.3% | 2.02 | 20600 | R-410A
210474067 | 2.02 | Yes | KENMORE | HRCU-A-CB (Split System: Heat Pump with Remote Outdoor Unit-Air-Source) | Centrally-Ducted | (C,H,T)VH825GKA3* | EN(A,D)4X48L24**+WALLCON | *95CSU0802120A* | 24200 | 17 | 11.5 | 8.1 | 21200 | 16600 | 78.3% | 2.02 | 20600 | R-410A
210474068 | 2.02 | Yes | TEMPSTAR | HRCU-A-CB (Split System: Heat Pump with Remote Outdoor Unit-Air-Source) | Centrally-Ducted | TVH825GKA3* | EN(A,D)4X48L24**+WALLCON | *95CSU0802120A* | 24200 | 17 | 11.5 | 8.1 | 21200 | 16600 | 78.3% | 2.02 | 20600 | R-410A
210474069 | 2.02 | Yes | CARRIER | HRCU-A-CB (Split System: Heat Pump with Remote Outdoor Unit-Air-Source) | Centrally-Ducted | 25VNA825A*032* | CNPV*4824AL*+UI | 59CU5A100C21**22 | 24200 | 17 | 11.5 | 8.1 | 21200 | 16600 | 78.3% | 2.02 | 20600 | R-410A
210474070 | 2.02 | Yes | BRYANT HEATING AND COOLING SYSTEMS | HRCU-A-CB (Split System: Heat Pump with Remote Outdoor Unit-Air-Source) | Centrally-Ducted | 288BNV025*0**C* | CNPV*4824AL*+UI | 935CA66100C21*** | 24200 | 17 | 11.5 | 8.1 | 21200 | 16600 | 78.3% | 2.02 | 20600 | R-410A
210474071 | 2.02 | Yes | HEIL | HRCU-A-CB (Split System: Heat Pump with Remote Outdoor Unit-Air-Source) | Centrally-Ducted | HVH825GKA3* | EN(A,D)4X48L24**+WALLCON | *95CSU1002122A* | 24200 | 17 | 11.5 | 8.1 | 21200 | 16600 | 78.3% | 2.02 | 20600 | R-410A
210474073 | 2.02 | Yes | AIRQUEST | HRCU-A-CB (Split System: Heat Pump with Remote Outdoor Unit-Air-Source) | Centrally-Ducted | HVH825GKA3* | EN(A,D)4X48L24**+WALLCON | *95CSU1002122A* | 24200 | 17 | 11.5 | 8.1 | 21200 | 16600 | 78.3% | 2.02 | 20600 | R-410A
210474074 | 2.02 | Yes | ARCOAIRE | HRCU-A-CB (Split System: Heat Pump with Remote Outdoor Unit-Air-Source) | Centrally-Ducted | HVH825GKA3* | EN(A,D)4X48L24**+WALLCON | *95CSU1002122A* | 24200 | 17 | 11.5 | 8.1 | 21200 | 16600 | 78.3% | 2.02 | 20600 | R-410A
210474075 | 2.02 | Yes | COMFORTMAKER | HRCU-A-CB (Split System: Heat Pump with Remote Outdoor Unit-Air-Source) | Centrally-Ducted | CVH825GKA3* | EN(A,D)4X48L24**+WALLCON | *95CSU1002122A* | 24200 | 17 | 11.5 | 8.1 | 21200 | 16600 | 78.3% | 2.02 | 20600 | R-410A
210474076 | 2.02 | Yes | DAY & NIGHT | HRCU-A-CB (Split System: Heat Pump with Remote Outdoor Unit-Air-Source) | Centrally-Ducted | CVH825GKA3* | EN(A,D)4X48L24**+WALLCON | *95CSU1002122A* | 24200 | 17 | 11.5 | 8.1 | 21200 | 16600 | 78.3% | 2.02 | 20600 | R-410A
210474077 | 2.02 | Yes | KEEPRITE | HRCU-A-CB (Split System: Heat Pump with Remote Outdoor Unit-Air-Source) | Centrally-Ducted | CVH825GKA3* | EN(A,D)4X48L24**+WALLCON | *95CSU1002122A* | 24200 | 17 | 11.5 | 8.1 | 21200 | 16600 | 78.3% | 2.02 | 20600 | R-410A
210474078 | 2.02 | Yes | KENMORE | HRCU-A-CB (Split System: Heat Pump with Remote Outdoor Unit-Air-Source) | Centrally-Ducted | (C,H,T)VH825GKA3* | EN(A,D)4X48L24**+WALLCON | *95CSU1002122A* | 24200 | 17 | 11.5 | 8.1 | 21200 | 16600 | 78.3% | 2.02 | 20600 | R-410A
210474079 | 2.02 | Yes | TEMPSTAR | HRCU-A-CB (Split System: Heat Pump with Remote Outdoor Unit-Air-Source) | Centrally-Ducted | TVH825GKA3* | EN(A,D)4X48L24**+WALLCON | *95CSU1002122A* | 24200 | 17 | 11.5 | 8.1 | 21200 | 16600 | 78.3% | 2.02 | 20600 | R-410A
210474080 | 2 | Yes | CARRIER | HRCU-A-CB (Split System: Heat Pump with Remote Outdoor Unit-Air-Source) | Centrally-Ducted | 25VNA825A*032* | CNPV*4824AL*+UI | 58CU*A100C21**20 | 24000 | 16.5 | 11 | 8.1 | 21400 | 16600 | 77.57% | 2 | 20600 | R-410A
210474081 | 2 | Yes | BRYANT HEATING AND COOLING SYSTEMS | HRCU-A-CB (Split System: Heat Pump with Remote Outdoor Unit-Air-Source) | Centrally-Ducted | 288BNV025*0**C* | CNPV*4824AL*+UI | 83*CA60100C21*** | 24000 | 16.5 | 11 | 8.1 | 21400 | 16600 | 77.57% | 2 | 20600 | R-410A
210474082 | 2 | Yes | HEIL | HRCU-A-CB (Split System: Heat Pump with Remote Outdoor Unit-Air-Source) | Centrally-Ducted | HVH825GKA3* | EN(A,D)4X48L24**+WALLCON | *80CSU1002120A* | 24000 | 16.5 | 11 | 8.1 | 21400 | 16600 | 77.57% | 2 | 20600 | R-410A
210474084 | 2 | Yes | AIRQUEST | HRCU-A-CB (Split System: Heat Pump with Remote Outdoor Unit-Air-Source) | Centrally-Ducted | HVH825GKA3* | EN(A,D)4X48L24**+WALLCON | *80CSU1002120A* | 24000 | 16.5 | 11 | 8.1 | 21400 | 16600 | 77.57% | 2 | 20600 | R-410A
210474085 | 2 | Yes | ARCOAIRE | HRCU-A-CB (Split System: Heat Pump with Remote Outdoor Unit-Air-Source) | Centrally-Ducted | HVH825GKA3* | EN(A,D)4X48L24**+WALLCON | *80CSU1002120A* | 24000 | 16.5 | 11 | 8.1 | 21400 | 16600 | 77.57% | 2 | 20600 | R-410A
210474086 | 2 | Yes | COMFORTMAKER | HRCU-A-CB (Split System: Heat Pump with Remote Outdoor Unit-Air-Source) | Centrally-Ducted | CVH825GKA3* | EN(A,D)4X48L24**+WALLCON | *80CSU1002120A* | 24000 | 16.5 | 11 | 8.1 | 21400 | 16600 | 77.57% | 2 | 20600 | R-410A
210474087 | 2 | Yes | DAY & NIGHT | HRCU-A-CB (Split System: Heat Pump with Remote Outdoor Unit-Air-Source) | Centrally-Ducted | CVH825GKA3* | EN(A,D)4X48L24**+WALLCON | *80CSU1002120A* | 24000 | 16.5 | 11 | 8.1 | 21400 | 16600 | 77.57% | 2 | 20600 | R-410A
210474088 | 2 | Yes | KEEPRITE | HRCU-A-CB (Split System: Heat Pump with Remote Outdoor Unit-Air-Source) | Centrally-Ducted | CVH825GKA3* | EN(A,D)4X48L24**+WALLCON | *80CSU1002120A* | 24000 | 16.5 | 11 | 8.1 | 21400 | 16600 | 77.57% | 2 | 20600 | R-410A
210474089 | 2 | Yes | KENMORE | HRCU-A-CB (Split System: Heat Pump with Remote Outdoor Unit-Air-Source) | Centrally-Ducted | (C,H,T)VH825GKA3* | EN(A,D)4X48L24**+WALLCON | *80CSU1002120A* | 24000 | 16.5 | 11 | 8.1 | 21400 | 16600 | 77.57% | 2 | 20600 | R-410A
210474090 | 2 | Yes | TEMPSTAR | HRCU-A-CB (Split System: Heat Pump with Remote Outdoor Unit-Air-Source) | Centrally-Ducted | TVH825GKA3* | EN(A,D)4X48L24**+WALLCON | *80CSU1002120A* | 24000 | 16.5 | 11 | 8.1 | 21400 | 16600 | 77.57% | 2 | 20600 | R-410A
210474091 | 2.02 | Yes | CARRIER | HRCU-A-CB (Split System: Heat Pump with Remote Outdoor Unit-Air-Source) | Centrally-Ducted | 25VNA825A*032* | CNPV*4824AL*+UI | 58TN*A135C24**22 | 24200 | 17 | 11.5 | 8.1 | 21400 | 16600 | 77.57% | 2.02 | 20600 | R-410A
210474092 | 2.02 | Yes | BRYANT HEATING AND COOLING SYSTEMS | HRCU-A-CB (Split System: Heat Pump with Remote Outdoor Unit-Air-Source) | Centrally-Ducted | 288BNV025*0**C* | CNPV*4824AL*+UI | 88*TA66135C24*** | 24200 | 17 | 11.5 | 8.1 | 21400 | 16600 | 77.57% | 2.02 | 20600 | R-410A
210474093 | 2.02 | Yes | HEIL | HRCU-A-CB (Split System: Heat Pump with Remote Outdoor Unit-Air-Source) | Centrally-Ducted | HVH825GKA3* | EN(A,D)4X48L24**+WALLCON | *80CTL1352422A* | 24200 | 17 | 11.5 | 8.1 | 21400 | 16600 | 77.57% | 2.02 | 20600 | R-410A
210474095 | 2.02 | Yes | AIRQUEST | HRCU-A-CB (Split System: Heat Pump with Remote Outdoor Unit-Air-Source) | Centrally-Ducted | HVH825GKA3* | EN(A,D)4X48L24**+WALLCON | *80CTL1352422A* | 24200 | 17 | 11.5 | 8.1 | 21400 | 16600 | 77.57% | 2.02 | 20600 | R-410A
210474096 | 2.02 | Yes | ARCOAIRE | HRCU-A-CB (Split System: Heat Pump with Remote Outdoor Unit-Air-Source) | Centrally-Ducted | HVH825GKA3* | EN(A,D)4X48L24**+WALLCON | *80CTL1352422A* | 24200 | 17 | 11.5 | 8.1 | 21400 | 16600 | 77.57% | 2.02 | 20600 | R-410A
210474097 | 2.02 | Yes | COMFORTMAKER | HRCU-A-CB (Split System: Heat Pump with Remote Outdoor Unit-Air-Source) | Centrally-Ducted | CVH825GKA3* | EN(A,D)4X48L24**+WALLCON | *80CTL1352422A* | 24200 | 17 | 11.5 | 8.1 | 21400 | 16600 | 77.57% | 2.02 | 20600 | R-410A
210474098 | 2.02 | Yes | DAY & NIGHT | HRCU-A-CB (Split System: Heat Pump with Remote Outdoor Unit-Air-Source) | Centrally-Ducted | CVH825GKA3* | EN(A,D)4X48L24**+WALLCON | *80CTL1352422A* | 24200 | 17 | 11.5 | 8.1 | 21400 | 16600 | 77.57% | 2.02 | 20600 | R-410A
210474099 | 2.02 | Yes | KEEPRITE | HRCU-A-CB (Split System: Heat Pump with Remote Outdoor Unit-Air-Source) | Centrally-Ducted | CVH825GKA3* | EN(A,D)4X48L24**+WALLCON | *80CTL1352422A* | 24200 | 17 | 11.5 | 8.1 | 21400 | 16600 | 77.57% | 2.02 | 20600 | R-410A
210474100 | 2.02 | Yes | KENMORE | HRCU-A-CB (Split System: Heat Pump with Remote Outdoor Unit-Air-Source) | Centrally-Ducted | (C,H,T)VH825GKA3* | EN(A,D)4X48L24**+WALLCON | *80CTL1352422A* | 24200 | 17 | 11.5 | 8.1 | 21400 | 16600 | 77.57% | 2.02 | 20600 | R-410A
210474101 | 2.02 | Yes | TEMPSTAR | HRCU-A-CB (Split System: Heat Pump with Remote Outdoor Unit-Air-Source) | Centrally-Ducted | TVH825GKA3* | EN(A,D)4X48L24**+WALLCON | *80CTL1352422A* | 24200 | 17 | 11.5 | 8.1 | 21400 | 16600 | 77.57% | 2.02 | 20600 | R-410A
210474102 | 2.02 | Yes | CARRIER | HRCU-A-CB (Split System: Heat Pump with Remote Outdoor Unit-Air-Source) | Centrally-Ducted | 25VNA825A*032* | CNPV*4824AL*+UI | 59TN6B120C24**22 | 24200 | 17 | 11.5 | 8.1 | 21200 | 16600 | 78.3% | 2.02 | 20600 | R-410A
210474103 | 2.02 | Yes | BRYANT HEATING AND COOLING SYSTEMS | HRCU-A-CB (Split System: Heat Pump with Remote Outdoor Unit-Air-Source) | Centrally-Ducted | 288BNV025*0**C* | CNPV*4824AL*+UI | 986TC66120C24*** | 24200 | 17 | 11.5 | 8.1 | 21200 | 16600 | 78.3% | 2.02 | 20600 | R-410A
210474104 | 2.02 | Yes | HEIL | HRCU-A-CB (Split System: Heat Pump with Remote Outdoor Unit-Air-Source) | Centrally-Ducted | HVH825GKA3* | EN(A,D)4X48L24**+WALLCON | *96CTN1202422A* | 24200 | 17 | 11.5 | 8.1 | 21200 | 16600 | 78.3% | 2.02 | 20600 | R-410A
210474106 | 2.02 | Yes | AIRQUEST | HRCU-A-CB (Split System: Heat Pump with Remote Outdoor Unit-Air-Source) | Centrally-Ducted | HVH825GKA3* | EN(A,D)4X48L24**+WALLCON | *96CTN1202422A* | 24200 | 17 | 11.5 | 8.1 | 21200 | 16600 | 78.3% | 2.02 | 20600 | R-410A
210474107 | 2.02 | Yes | ARCOAIRE | HRCU-A-CB (Split System: Heat Pump with Remote Outdoor Unit-Air-Source) | Centrally-Ducted | HVH825GKA3* | EN(A,D)4X48L24**+WALLCON | *96CTN1202422A* | 24200 | 17 | 11.5 | 8.1 | 21200 | 16600 | 78.3% | 2.02 | 20600 | R-410A
210474108 | 2.02 | Yes | COMFORTMAKER | HRCU-A-CB (Split System: Heat Pump with Remote Outdoor Unit-Air-Source) | Centrally-Ducted | CVH825GKA3* | EN(A,D)4X48L24**+WALLCON | *96CTN1202422A* | 24200 | 17 | 11.5 | 8.1 | 21200 | 16600 | 78.3% | 2.02 | 20600 | R-410A
210474109 | 2.02 | Yes | DAY & NIGHT | HRCU-A-CB (Split System: Heat Pump with Remote Outdoor Unit-Air-Source) | Centrally-Ducted | CVH825GKA3* | EN(A,D)4X48L24**+WALLCON | *96CTN1202422A* | 24200 | 17 | 11.5 | 8.1 | 21200 | 16600 | 78.3% | 2.02 | 20600 | R-410A
210474110 | 2.02 | Yes | KEEPRITE | HRCU-A-CB (Split System: Heat Pump with Remote Outdoor Unit-Air-Source) | Centrally-Ducted | CVH825GKA3* | EN(A,D)4X48L24**+WALLCON | *96CTN1202422A* | 24200 | 17 | 11.5 | 8.1 | 21200 | 16600 | 78.3% | 2.02 | 20600 | R-410A
210474111 | 2.02 | Yes | KENMORE | HRCU-A-CB (Split System: Heat Pump with Remote Outdoor Unit-Air-Source) | Centrally-Ducted | (C,H,T)VH825GKA3* | EN(A,D)4X48L24**+WALLCON | *96CTN1202422A* | 24200 | 17 | 11.5 | 8.1 | 21200 | 16600 | 78.3% | 2.02 | 20600 | R-410A
210474112 | 2.02 | Yes | TEMPSTAR | HRCU-A-CB (Split System: Heat Pump with Remote Outdoor Unit-Air-Source) | Centrally-Ducted | TVH825GKA3* | EN(A,D)4X48L24**+WALLCON | *96CTN1202422A* | 24200 | 17 | 11.5 | 8.1 | 21200 | 16600 | 78.3% | 2.02 | 20600 | R-410A
210474113 | 2.02 | Yes | CARRIER | HRCU-A-CB (Split System: Heat Pump with Remote Outdoor Unit-Air-Source) | Centrally-Ducted | 25VNA825A*032* | CNPV*4824AL*+UI | 59MN7B100C21**22 | 24200 | 17 | 11.5 | 8.1 | 21400 | 16600 | 77.57% | 2.02 | 20600 | R-410A
210474114 | 2.02 | Yes | BRYANT HEATING AND COOLING SYSTEMS | HRCU-A-CB (Split System: Heat Pump with Remote Outdoor Unit-Air-Source) | Centrally-Ducted | 288BNV025*0**C* | CNPV*4824AL*+UI | 987MB66100C21*** | 24200 | 17 | 11.5 | 8.1 | 21400 | 16600 | 77.57% | 2.02 | 20600 | R-410A
210474115 | 2.02 | Yes | HEIL | HRCU-A-CB (Split System: Heat Pump with Remote Outdoor Unit-Air-Source) | Centrally-Ducted | HVH825GKA3* | EN(A,D)4X48L24**+WALLCON | *97CMN1002122A* | 24200 | 17 | 11.5 | 8.1 | 21400 | 16600 | 77.57% | 2.02 | 20600 | R-410A
210474117 | 2.02 | Yes | AIRQUEST | HRCU-A-CB (Split System: Heat Pump with Remote Outdoor Unit-Air-Source) | Centrally-Ducted | HVH825GKA3* | EN(A,D)4X48L24**+WALLCON | *97CMN1002122A* | 24200 | 17 | 11.5 | 8.1 | 21400 | 16600 | 77.57% | 2.02 | 20600 | R-410A
210474118 | 2.02 | Yes | ARCOAIRE | HRCU-A-CB (Split System: Heat Pump with Remote Outdoor Unit-Air-Source) | Centrally-Ducted | HVH825GKA3* | EN(A,D)4X48L24**+WALLCON | *97CMN1002122A* | 24200 | 17 | 11.5 | 8.1 | 21400 | 16600 | 77.57% | 2.02 | 20600 | R-410A
210474119 | 2.02 | Yes | COMFORTMAKER | HRCU-A-CB (Split System: Heat Pump with Remote Outdoor Unit-Air-Source) | Centrally-Ducted | CVH825GKA3* | EN(A,D)4X48L24**+WALLCON | *97CMN1002122A* | 24200 | 17 | 11.5 | 8.1 | 21400 | 16600 | 77.57% | 2.02 | 20600 | R-410A
210474120 | 2.02 | Yes | DAY & NIGHT | HRCU-A-CB (Split System: Heat Pump with Remote Outdoor Unit-Air-Source) | Centrally-Ducted | CVH825GKA3* | EN(A,D)4X48L24**+WALLCON | *97CMN1002122A* | 24200 | 17 | 11.5 | 8.1 | 21400 | 16600 | 77.57% | 2.02 | 20600 | R-410A
210474121 | 2.02 | Yes | KEEPRITE | HRCU-A-CB (Split System: Heat Pump with Remote Outdoor Unit-Air-Source) | Centrally-Ducted | CVH825GKA3* | EN(A,D)4X48L24**+WALLCON | *97CMN1002122A* | 24200 | 17 | 11.5 | 8.1 | 21400 | 16600 | 77.57% | 2.02 | 20600 | R-410A
210474122 | 2.02 | Yes | KENMORE | HRCU-A-CB (Split System: Heat Pump with Remote Outdoor Unit-Air-Source) | Centrally-Ducted | (C,H,T)VH825GKA3* | EN(A,D)4X48L24**+WALLCON | *97CMN1002122A* | 24200 | 17 | 11.5 | 8.1 | 21400 | 16600 | 77.57% | 2.02 | 20600 | R-410A
210474123 | 2.02 | Yes | TEMPSTAR | HRCU-A-CB (Split System: Heat Pump with Remote Outdoor Unit-Air-Source) | Centrally-Ducted | TVH825GKA3* | EN(A,D)4X48L24**+WALLCON | *97CMN1002122A* | 24200 | 17 | 11.5 | 8.1 | 21400 | 16600 | 77.57% | 2.02 | 20600 | R-410A
210474124 | 2.02 | Yes | CARRIER | HRCU-A-CB (Split System: Heat Pump with Remote Outdoor Unit-Air-Source) | Centrally-Ducted | 25VNA825A*032* | CNPV*4824AL*+UI | 59MN7B120C24**22 | 24200 | 16.5 | 11 | 8.1 | 21400 | 16600 | 77.57% | 2 | 20600 | R-410A
210474125 | 2.02 | Yes | BRYANT HEATING AND COOLING SYSTEMS | HRCU-A-CB (Split System: Heat Pump with Remote Outdoor Unit-Air-Source) | Centrally-Ducted | 288BNV025*0**C* | CNPV*4824AL*+UI | 987MB66120C24*** | 24200 | 16.5 | 11 | 8.1 | 21400 | 16600 | 77.57% | 2 | 20600 | R-410A
210474126 | 2.02 | Yes | HEIL | HRCU-A-CB (Split System: Heat Pump with Remote Outdoor Unit-Air-Source) | Centrally-Ducted | HVH825GKA3* | EN(A,D)4X48L24**+WALLCON | *97CMN1202422A* | 24200 | 16.5 | 11 | 8.1 | 21400 | 16600 | 77.57% | 2 | 20600 | R-410A
210474128 | 2.02 | Yes | AIRQUEST | HRCU-A-CB (Split System: Heat Pump with Remote Outdoor Unit-Air-Source) | Centrally-Ducted | HVH825GKA3* | EN(A,D)4X48L24**+WALLCON | *97CMN1202422A* | 24200 | 16.5 | 11 | 8.1 | 21400 | 16600 | 77.57% | 2 | 20600 | R-410A
210474129 | 2.02 | Yes | ARCOAIRE | HRCU-A-CB (Split System: Heat Pump with Remote Outdoor Unit-Air-Source) | Centrally-Ducted | HVH825GKA3* | EN(A,D)4X48L24**+WALLCON | *97CMN1202422A* | 24200 | 16.5 | 11 | 8.1 | 21400 | 16600 | 77.57% | 2 | 20600 | R-410A
210474130 | 2.02 | Yes | COMFORTMAKER | HRCU-A-CB (Split System: Heat Pump with Remote Outdoor Unit-Air-Source) | Centrally-Ducted | CVH825GKA3* | EN(A,D)4X48L24**+WALLCON | *97CMN1202422A* | 24200 | 16.5 | 11 | 8.1 | 21400 | 16600 | 77.57% | 2 | 20600 | R-410A
210474131 | 2.02 | Yes | DAY & NIGHT | HRCU-A-CB (Split System: Heat Pump with Remote Outdoor Unit-Air-Source) | Centrally-Ducted | CVH825GKA3* | EN(A,D)4X48L24**+WALLCON | *97CMN1202422A* | 24200 | 16.5 | 11 | 8.1 | 21400 | 16600 | 77.57% | 2 | 20600 | R-410A
210474132 | 2.02 | Yes | KEEPRITE | HRCU-A-CB (Split System: Heat Pump with Remote Outdoor Unit-Air-Source) | Centrally-Ducted | CVH825GKA3* | EN(A,D)4X48L24**+WALLCON | *97CMN1202422A* | 24200 | 16.5 | 11 | 8.1 | 21400 | 16600 | 77.57% | 2 | 20600 | R-410A
210474133 | 2.02 | Yes | KENMORE | HRCU-A-CB (Split System: Heat Pump with Remote Outdoor Unit-Air-Source) | Centrally-Ducted | (C,H,T)VH825GKA3* | EN(A,D)4X48L24**+WALLCON | *97CMN1202422A* | 24200 | 16.5 | 11 | 8.1 | 21400 | 16600 | 77.57% | 2 | 20600 | R-410A
210474134 | 2.02 | Yes | TEMPSTAR | HRCU-A-CB (Split System: Heat Pump with Remote Outdoor Unit-Air-Source) | Centrally-Ducted | TVH825GKA3* | EN(A,D)4X48L24**+WALLCON | *97CMN1202422A* | 24200 | 16.5 | 11 | 8.1 | 21400 | 16600 | 77.57% | 2 | 20600 | R-410A
210474135 | 2.02 | Yes | CARRIER | HRCU-A-CB (Split System: Heat Pump with Remote Outdoor Unit-Air-Source) | Centrally-Ducted | 25VNA825A*032* | CNPV*4824AL*+UI | 59TN6B100C21**22 | 24200 | 17 | 11.5 | 8.1 | 21400 | 16600 | 77.57% | 2.02 | 20600 | R-410A
210474136 | 2.02 | Yes | BRYANT HEATING AND COOLING SYSTEMS | HRCU-A-CB (Split System: Heat Pump with Remote Outdoor Unit-Air-Source) | Centrally-Ducted | 288BNV025*0**C* | CNPV*4824AL*+UI | 986TC66100C21*** | 24200 | 17 | 11.5 | 8.1 | 21400 | 16600 | 77.57% | 2.02 | 20600 | R-410A
210474137 | 2.02 | Yes | HEIL | HRCU-A-CB (Split System: Heat Pump with Remote Outdoor Unit-Air-Source) | Centrally-Ducted | HVH825GKA3* | EN(A,D)4X48L24**+WALLCON | *96CTN1002122A* | 24200 | 17 | 11.5 | 8.1 | 21400 | 16600 | 77.57% | 2.02 | 20600 | R-410A
210474139 | 2.02 | Yes | AIRQUEST | HRCU-A-CB (Split System: Heat Pump with Remote Outdoor Unit-Air-Source) | Centrally-Ducted | HVH825GKA3* | EN(A,D)4X48L24**+WALLCON | *96CTN1002122A* | 24200 | 17 | 11.5 | 8.1 | 21400 | 16600 | 77.57% | 2.02 | 20600 | R-410A
210474140 | 2.02 | Yes | ARCOAIRE | HRCU-A-CB (Split System: Heat Pump with Remote Outdoor Unit-Air-Source) | Centrally-Ducted | HVH825GKA3* | EN(A,D)4X48L24**+WALLCON | *96CTN1002122A* | 24200 | 17 | 11.5 | 8.1 | 21400 | 16600 | 77.57% | 2.02 | 20600 | R-410A
210474141 | 2.02 | Yes | COMFORTMAKER | HRCU-A-CB (Split System: Heat Pump with Remote Outdoor Unit-Air-Source) | Centrally-Ducted | CVH825GKA3* | EN(A,D)4X48L24**+WALLCON | *96CTN1002122A* | 24200 | 17 | 11.5 | 8.1 | 21400 | 16600 | 77.57% | 2.02 | 20600 | R-410A
210474142 | 2.02 | Yes | DAY & NIGHT | HRCU-A-CB (Split System: Heat Pump with Remote Outdoor Unit-Air-Source) | Centrally-Ducted | CVH825GKA3* | EN(A,D)4X48L24**+WALLCON | *96CTN1002122A* | 24200 | 17 | 11.5 | 8.1 | 21400 | 16600 | 77.57% | 2.02 | 20600 | R-410A
210474143 | 2.02 | Yes | KEEPRITE | HRCU-A-CB (Split System: Heat Pump with Remote Outdoor Unit-Air-Source) | Centrally-Ducted | CVH825GKA3* | EN(A,D)4X48L24**+WALLCON | *96CTN1002122A* | 24200 | 17 | 11.5 | 8.1 | 21400 | 16600 | 77.57% | 2.02 | 20600 | R-410A
210474144 | 2.02 | Yes | KENMORE | HRCU-A-CB (Split System: Heat Pump with Remote Outdoor Unit-Air-Source) | Centrally-Ducted | (C,H,T)VH825GKA3* | EN(A,D)4X48L24**+WALLCON | *96CTN1002122A* | 24200 | 17 | 11.5 | 8.1 | 21400 | 16600 | 77.57% | 2.02 | 20600 | R-410A
210474145 | 2.02 | Yes | TEMPSTAR | HRCU-A-CB (Split System: Heat Pump with Remote Outdoor Unit-Air-Source) | Centrally-Ducted | TVH825GKA3* | EN(A,D)4X48L24**+WALLCON | *96CTN1002122A* | 24200 | 17 | 11.5 | 8.1 | 21400 | 16600 | 77.57% | 2.02 | 20600 | R-410A
210474146 | 2 | Yes | CARRIER | HRCU-A-CB (Split System: Heat Pump with Remote Outdoor Unit-Air-Source) | Centrally-Ducted | 25VNA825A*032* | CNPV*4824AL*+UI | 59MN7B060C21**20 | 24000 | 16.5 | 11 | 8.1 | 21400 | 16700 | 78.04% | 2 | 20600 | R-410A
210474147 | 2 | Yes | BRYANT HEATING AND COOLING SYSTEMS | HRCU-A-CB (Split System: Heat Pump with Remote Outdoor Unit-Air-Source) | Centrally-Ducted | 288BNV025*0**C* | CNPV*4824AL*+UI | 987MB60060C21*** | 24000 | 16.5 | 11 | 8.1 | 21400 | 16700 | 78.04% | 2 | 20600 | R-410A
210474148 | 2 | Yes | HEIL | HRCU-A-CB (Split System: Heat Pump with Remote Outdoor Unit-Air-Source) | Centrally-Ducted | HVH825GKA3* | EN(A,D)4X48L24**+WALLCON | *97CMN0602120A* | 24000 | 16.5 | 11 | 8.1 | 21400 | 16700 | 78.04% | 2 | 20600 | R-410A
210474150 | 2 | Yes | AIRQUEST | HRCU-A-CB (Split System: Heat Pump with Remote Outdoor Unit-Air-Source) | Centrally-Ducted | HVH825GKA3* | EN(A,D)4X48L24**+WALLCON | *97CMN0602120A* | 24000 | 16.5 | 11 | 8.1 | 21400 | 16700 | 78.04% | 2 | 20600 | R-410A
210474151 | 2 | Yes | ARCOAIRE | HRCU-A-CB (Split System: Heat Pump with Remote Outdoor Unit-Air-Source) | Centrally-Ducted | HVH825GKA3* | EN(A,D)4X48L24**+WALLCON | *97CMN0602120A* | 24000 | 16.5 | 11 | 8.1 | 21400 | 16700 | 78.04% | 2 | 20600 | R-410A
210474152 | 2 | Yes | COMFORTMAKER | HRCU-A-CB (Split System: Heat Pump with Remote Outdoor Unit-Air-Source) | Centrally-Ducted | CVH825GKA3* | EN(A,D)4X48L24**+WALLCON | *97CMN0602120A* | 24000 | 16.5 | 11 | 8.1 | 21400 | 16700 | 78.04% | 2 | 20600 | R-410A
210474153 | 2 | Yes | DAY & NIGHT | HRCU-A-CB (Split System: Heat Pump with Remote Outdoor Unit-Air-Source) | Centrally-Ducted | CVH825GKA3* | EN(A,D)4X48L24**+WALLCON | *97CMN0602120A* | 24000 | 16.5 | 11 | 8.1 | 21400 | 16700 | 78.04% | 2 | 20600 | R-410A
210474154 | 2 | Yes | KEEPRITE | HRCU-A-CB (Split System: Heat Pump with Remote Outdoor Unit-Air-Source) | Centrally-Ducted | CVH825GKA3* | EN(A,D)4X48L24**+WALLCON | *97CMN0602120A* | 24000 | 16.5 | 11 | 8.1 | 21400 | 16700 | 78.04% | 2 | 20600 | R-410A
210474155 | 2 | Yes | KENMORE | HRCU-A-CB (Split System: Heat Pump with Remote Outdoor Unit-Air-Source) | Centrally-Ducted | (C,H,T)VH825GKA3* | EN(A,D)4X48L24**+WALLCON | *97CMN0602120A* | 24000 | 16.5 | 11 | 8.1 | 21400 | 16700 | 78.04% | 2 | 20600 | R-410A
210474156 | 2 | Yes | TEMPSTAR | HRCU-A-CB (Split System: Heat Pump with Remote Outdoor Unit-Air-Source) | Centrally-Ducted | TVH825GKA3* | EN(A,D)4X48L24**+WALLCON | *97CMN0602120A* | 24000 | 16.5 | 11 | 8.1 | 21400 | 16700 | 78.04% | 2 | 20600 | R-410A
210474228 | 2.02 | Yes | CARRIER | HRCU-A-CB (Split System: Heat Pump with Remote Outdoor Unit-Air-Source) | Centrally-Ducted | 25VNA825A*032* | CSPH*4212AL*+UI | 59CU5A080C21**20 | 24200 | 16 | 11 | 8.1 | 21400 | 16600 | 77.57% | 2 | 20600 | R-410A
210474229 | 2.02 | Yes | BRYANT HEATING AND COOLING SYSTEMS | HRCU-A-CB (Split System: Heat Pump with Remote Outdoor Unit-Air-Source) | Centrally-Ducted | 288BNV025*0**C* | CSPH*4212AL*+UI | 935CA60080C21*** | 24200 | 16 | 11 | 8.1 | 21400 | 16600 | 77.57% | 2 | 20600 | R-410A
210474230 | 2.02 | Yes | HEIL | HRCU-A-CB (Split System: Heat Pump with Remote Outdoor Unit-Air-Source) | Centrally-Ducted | HVH825GKA3* | EHD4X42AAL+WALLCON | *95CSU0802120A* | 24200 | 16 | 11 | 8.1 | 21400 | 16600 | 77.57% | 2 | 20600 | R-410A
210474232 | 2.02 | Yes | AIRQUEST | HRCU-A-CB (Split System: Heat Pump with Remote Outdoor Unit-Air-Source) | Centrally-Ducted | HVH825GKA3* | EHD4X42AAL+WALLCON | *95CSU0802120A* | 24200 | 16 | 11 | 8.1 | 21400 | 16600 | 77.57% | 2 | 20600 | R-410A
210474233 | 2.02 | Yes | ARCOAIRE | HRCU-A-CB (Split System: Heat Pump with Remote Outdoor Unit-Air-Source) | Centrally-Ducted | HVH825GKA3* | EHD4X42AAL+WALLCON | *95CSU0802120A* | 24200 | 16 | 11 | 8.1 | 21400 | 16600 | 77.57% | 2 | 20600 | R-410A
210474234 | 2.02 | Yes | COMFORTMAKER | HRCU-A-CB (Split System: Heat Pump with Remote Outdoor Unit-Air-Source) | Centrally-Ducted | CVH825GKA3* | EHD4X42AAL+WALLCON | *95CSU0802120A* | 24200 | 16 | 11 | 8.1 | 21400 | 16600 | 77.57% | 2 | 20600 | R-410A
210474235 | 2.02 | Yes | DAY & NIGHT | HRCU-A-CB (Split System: Heat Pump with Remote Outdoor Unit-Air-Source) | Centrally-Ducted | CVH825GKA3* | EHD4X42AAL+WALLCON | *95CSU0802120A* | 24200 | 16 | 11 | 8.1 | 21400 | 16600 | 77.57% | 2 | 20600 | R-410A
210474236 | 2.02 | Yes | KEEPRITE | HRCU-A-CB (Split System: Heat Pump with Remote Outdoor Unit-Air-Source) | Centrally-Ducted | CVH825GKA3* | EHD4X42AAL+WALLCON | *95CSU0802120A* | 24200 | 16 | 11 | 8.1 | 21400 | 16600 | 77.57% | 2 | 20600 | R-410A
210474237 | 2.02 | Yes | KENMORE | HRCU-A-CB (Split System: Heat Pump with Remote Outdoor Unit-Air-Source) | Centrally-Ducted | (C,H,T)VH825GKA3* | EHD4X42AAL+WALLCON | *95CSU0802120A* | 24200 | 16 | 11 | 8.1 | 21400 | 16600 | 77.57% | 2 | 20600 | R-410A
210474238 | 2.02 | Yes | TEMPSTAR | HRCU-A-CB (Split System: Heat Pump with Remote Outdoor Unit-Air-Source) | Centrally-Ducted | TVH825GKA3* | EHD4X42AAL+WALLCON | *95CSU0802120A* | 24200 | 16 | 11 | 8.1 | 21400 | 16600 | 77.57% | 2 | 20600 | R-410A
210474239 | 2.02 | Yes | CARRIER | HRCU-A-CB (Split System: Heat Pump with Remote Outdoor Unit-Air-Source) | Centrally-Ducted | 25VNA825A*032* | CSPH*4212AL*+UI | 59CU5A100C21**22 | 24200 | 16 | 11 | 8.1 | 21400 | 16600 | 77.57% | 2 | 20600 | R-410A
210474240 | 2.02 | Yes | BRYANT HEATING AND COOLING SYSTEMS | HRCU-A-CB (Split System: Heat Pump with Remote Outdoor Unit-Air-Source) | Centrally-Ducted | 288BNV025*0**C* | CSPH*4212AL*+UI | 935CA66100C21*** | 24200 | 16 | 11 | 8.1 | 21400 | 16600 | 77.57% | 2 | 20600 | R-410A
210474241 | 2.02 | Yes | HEIL | HRCU-A-CB (Split System: Heat Pump with Remote Outdoor Unit-Air-Source) | Centrally-Ducted | HVH825GKA3* | EHD4X42AAL+WALLCON | *95CSU1002122A* | 24200 | 16 | 11 | 8.1 | 21400 | 16600 | 77.57% | 2 | 20600 | R-410A
210474243 | 2.02 | Yes | AIRQUEST | HRCU-A-CB (Split System: Heat Pump with Remote Outdoor Unit-Air-Source) | Centrally-Ducted | HVH825GKA3* | EHD4X42AAL+WALLCON | *95CSU1002122A* | 24200 | 16 | 11 | 8.1 | 21400 | 16600 | 77.57% | 2 | 20600 | R-410A
210474244 | 2.02 | Yes | ARCOAIRE | HRCU-A-CB (Split System: Heat Pump with Remote Outdoor Unit-Air-Source) | Centrally-Ducted | HVH825GKA3* | EHD4X42AAL+WALLCON | *95CSU1002122A* | 24200 | 16 | 11 | 8.1 | 21400 | 16600 | 77.57% | 2 | 20600 | R-410A
210474245 | 2.02 | Yes | COMFORTMAKER | HRCU-A-CB (Split System: Heat Pump with Remote Outdoor Unit-Air-Source) | Centrally-Ducted | CVH825GKA3* | EHD4X42AAL+WALLCON | *95CSU1002122A* | 24200 | 16 | 11 | 8.1 | 21400 | 16600 | 77.57% | 2 | 20600 | R-410A
210474246 | 2.02 | Yes | DAY & NIGHT | HRCU-A-CB (Split System: Heat Pump with Remote Outdoor Unit-Air-Source) | Centrally-Ducted | CVH825GKA3* | EHD4X42AAL+WALLCON | *95CSU1002122A* | 24200 | 16 | 11 | 8.1 | 21400 | 16600 | 77.57% | 2 | 20600 | R-410A
210474247 | 2.02 | Yes | KEEPRITE | HRCU-A-CB (Split System: Heat Pump with Remote Outdoor Unit-Air-Source) | Centrally-Ducted | CVH825GKA3* | EHD4X42AAL+WALLCON | *95CSU1002122A* | 24200 | 16 | 11 | 8.1 | 21400 | 16600 | 77.57% | 2 | 20600 | R-410A
210474248 | 2.02 | Yes | KENMORE | HRCU-A-CB (Split System: Heat Pump with Remote Outdoor Unit-Air-Source) | Centrally-Ducted | (C,H,T)VH825GKA3* | EHD4X42AAL+WALLCON | *95CSU1002122A* | 24200 | 16 | 11 | 8.1 | 21400 | 16600 | 77.57% | 2 | 20600 | R-410A
210474249 | 2.02 | Yes | TEMPSTAR | HRCU-A-CB (Split System: Heat Pump with Remote Outdoor Unit-Air-Source) | Centrally-Ducted | TVH825GKA3* | EHD4X42AAL+WALLCON | *95CSU1002122A* | 24200 | 16 | 11 | 8.1 | 21400 | 16600 | 77.57% | 2 | 20600 | R-410A
210474250 | 2.02 | Yes | CARRIER | HRCU-A-CB (Split System: Heat Pump with Remote Outdoor Unit-Air-Source) | Centrally-Ducted | 25VNA825A*032* | CSPH*4212AL*+UI | 58CU*A040C17**12 | 24200 | 16.5 | 11 | 8.1 | 21400 | 16600 | 77.57% | 2 | 20600 | R-410A
210474251 | 2.02 | Yes | BRYANT HEATING AND COOLING SYSTEMS | HRCU-A-CB (Split System: Heat Pump with Remote Outdoor Unit-Air-Source) | Centrally-Ducted | 288BNV025*0**C* | CSPH*4212AL*+UI | 83*CA36040C17*** | 24200 | 16.5 | 11 | 8.1 | 21400 | 16600 | 77.57% | 2 | 20600 | R-410A
210474252 | 2.02 | Yes | HEIL | HRCU-A-CB (Split System: Heat Pump with Remote Outdoor Unit-Air-Source) | Centrally-Ducted | HVH825GKA3* | EHD4X42AAL+WALLCON | *80CSU0401712A* | 24200 | 16.5 | 11 | 8.1 | 21400 | 16600 | 77.57% | 2 | 20600 | R-410A
210474254 | 2.02 | Yes | AIRQUEST | HRCU-A-CB (Split System: Heat Pump with Remote Outdoor Unit-Air-Source) | Centrally-Ducted | HVH825GKA3* | EHD4X42AAL+WALLCON | *80CSU0401712A* | 24200 | 16.5 | 11 | 8.1 | 21400 | 16600 | 77.57% | 2 | 20600 | R-410A
210474255 | 2.02 | Yes | ARCOAIRE | HRCU-A-CB (Split System: Heat Pump with Remote Outdoor Unit-Air-Source) | Centrally-Ducted | HVH825GKA3* | EHD4X42AAL+WALLCON | *80CSU0401712A* | 24200 | 16.5 | 11 | 8.1 | 21400 | 16600 | 77.57% | 2 | 20600 | R-410A
210474256 | 2.02 | Yes | COMFORTMAKER | HRCU-A-CB (Split System: Heat Pump with Remote Outdoor Unit-Air-Source) | Centrally-Ducted | CVH825GKA3* | EHD4X42AAL+WALLCON | *80CSU0401712A* | 24200 | 16.5 | 11 | 8.1 | 21400 | 16600 | 77.57% | 2 | 20600 | R-410A
210474257 | 2.02 | Yes | DAY & NIGHT | HRCU-A-CB (Split System: Heat Pump with Remote Outdoor Unit-Air-Source) | Centrally-Ducted | CVH825GKA3* | EHD4X42AAL+WALLCON | *80CSU0401712A* | 24200 | 16.5 | 11 | 8.1 | 21400 | 16600 | 77.57% | 2 | 20600 | R-410A
210474258 | 2.02 | Yes | KEEPRITE | HRCU-A-CB (Split System: Heat Pump with Remote Outdoor Unit-Air-Source) | Centrally-Ducted | CVH825GKA3* | EHD4X42AAL+WALLCON | *80CSU0401712A* | 24200 | 16.5 | 11 | 8.1 | 21400 | 16600 | 77.57% | 2 | 20600 | R-410A
210474259 | 2.02 | Yes | KENMORE | HRCU-A-CB (Split System: Heat Pump with Remote Outdoor Unit-Air-Source) | Centrally-Ducted | (C,H,T)VH825GKA3* | EHD4X42AAL+WALLCON | *80CSU0401712A* | 24200 | 16.5 | 11 | 8.1 | 21400 | 16600 | 77.57% | 2 | 20600 | R-410A
210474260 | 2.02 | Yes | TEMPSTAR | HRCU-A-CB (Split System: Heat Pump with Remote Outdoor Unit-Air-Source) | Centrally-Ducted | TVH825GKA3* | EHD4X42AAL+WALLCON | *80CSU0401712A* | 24200 | 16.5 | 11 | 8.1 | 21400 | 16600 | 77.57% | 2 | 20600 | R-410A
210474261 | 2.02 | Yes | CARRIER | HRCU-A-CB (Split System: Heat Pump with Remote Outdoor Unit-Air-Source) | Centrally-Ducted | 25VNA825A*032* | CSPH*4212AL*+UI | 58CU*A060C17**16 | 24200 | 16 | 10.5 | 8.1 | 21400 | 16600 | 77.57% | 2 | 20600 | R-410A
210474262 | 2.02 | Yes | BRYANT HEATING AND COOLING SYSTEMS | HRCU-A-CB (Split System: Heat Pump with Remote Outdoor Unit-Air-Source) | Centrally-Ducted | 288BNV025*0**C* | CSPH*4212AL*+UI | 83*CA48060C17*** | 24200 | 16 | 10.5 | 8.1 | 21400 | 16600 | 77.57% | 2 | 20600 | R-410A
210474263 | 2.02 | Yes | HEIL | HRCU-A-CB (Split System: Heat Pump with Remote Outdoor Unit-Air-Source) | Centrally-Ducted | HVH825GKA3* | EHD4X42AAL+WALLCON | *80CSU0601716A* | 24200 | 16 | 10.5 | 8.1 | 21400 | 16600 | 77.57% | 2 | 20600 | R-410A
210474265 | 2.02 | Yes | AIRQUEST | HRCU-A-CB (Split System: Heat Pump with Remote Outdoor Unit-Air-Source) | Centrally-Ducted | HVH825GKA3* | EHD4X42AAL+WALLCON | *80CSU0601716A* | 24200 | 16 | 10.5 | 8.1 | 21400 | 16600 | 77.57% | 2 | 20600 | R-410A
210474266 | 2.02 | Yes | ARCOAIRE | HRCU-A-CB (Split System: Heat Pump with Remote Outdoor Unit-Air-Source) | Centrally-Ducted | HVH825GKA3* | EHD4X42AAL+WALLCON | *80CSU0601716A* | 24200 | 16 | 10.5 | 8.1 | 21400 | 16600 | 77.57% | 2 | 20600 | R-410A
210474267 | 2.02 | Yes | COMFORTMAKER | HRCU-A-CB (Split System: Heat Pump with Remote Outdoor Unit-Air-Source) | Centrally-Ducted | CVH825GKA3* | EHD4X42AAL+WALLCON | *80CSU0601716A* | 24200 | 16 | 10.5 | 8.1 | 21400 | 16600 | 77.57% | 2 | 20600 | R-410A
210474268 | 2.02 | Yes | DAY & NIGHT | HRCU-A-CB (Split System: Heat Pump with Remote Outdoor Unit-Air-Source) | Centrally-Ducted | CVH825GKA3* | EHD4X42AAL+WALLCON | *80CSU0601716A* | 24200 | 16 | 10.5 | 8.1 | 21400 | 16600 | 77.57% | 2 | 20600 | R-410A
210474269 | 2.02 | Yes | KEEPRITE | HRCU-A-CB (Split System: Heat Pump with Remote Outdoor Unit-Air-Source) | Centrally-Ducted | CVH825GKA3* | EHD4X42AAL+WALLCON | *80CSU0601716A* | 24200 | 16 | 10.5 | 8.1 | 21400 | 16600 | 77.57% | 2 | 20600 | R-410A
210474270 | 2.02 | Yes | KENMORE | HRCU-A-CB (Split System: Heat Pump with Remote Outdoor Unit-Air-Source) | Centrally-Ducted | (C,H,T)VH825GKA3* | EHD4X42AAL+WALLCON | *80CSU0601716A* | 24200 | 16 | 10.5 | 8.1 | 21400 | 16600 | 77.57% | 2 | 20600 | R-410A
210474271 | 2.02 | Yes | TEMPSTAR | HRCU-A-CB (Split System: Heat Pump with Remote Outdoor Unit-Air-Source) | Centrally-Ducted | TVH825GKA3* | EHD4X42AAL+WALLCON | *80CSU0601716A* | 24200 | 16 | 10.5 | 8.1 | 21400 | 16600 | 77.57% | 2 | 20600 | R-410A
210474272 | 2.02 | Yes | CARRIER | HRCU-A-CB (Split System: Heat Pump with Remote Outdoor Unit-Air-Source) | Centrally-Ducted | 25VNA825A*032* | CSPH*4212AL*+UI | 58CU*A100C21**20 | 24200 | 16 | 10.5 | 8.1 | 21400 | 16700 | 78.04% | 2 | 20600 | R-410A
210474273 | 2.02 | Yes | BRYANT HEATING AND COOLING SYSTEMS | HRCU-A-CB (Split System: Heat Pump with Remote Outdoor Unit-Air-Source) | Centrally-Ducted | 288BNV025*0**C* | CSPH*4212AL*+UI | 83*CA60100C21*** | 24200 | 16 | 10.5 | 8.1 | 21400 | 16700 | 78.04% | 2 | 20600 | R-410A
210474274 | 2.02 | Yes | HEIL | HRCU-A-CB (Split System: Heat Pump with Remote Outdoor Unit-Air-Source) | Centrally-Ducted | HVH825GKA3* | EHD4X42AAL+WALLCON | *80CSU1002120A* | 24200 | 16 | 10.5 | 8.1 | 21400 | 16700 | 78.04% | 2 | 20600 | R-410A
210474276 | 2.02 | Yes | AIRQUEST | HRCU-A-CB (Split System: Heat Pump with Remote Outdoor Unit-Air-Source) | Centrally-Ducted | HVH825GKA3* | EHD4X42AAL+WALLCON | *80CSU1002120A* | 24200 | 16 | 10.5 | 8.1 | 21400 | 16700 | 78.04% | 2 | 20600 | R-410A
210474277 | 2.02 | Yes | ARCOAIRE | HRCU-A-CB (Split System: Heat Pump with Remote Outdoor Unit-Air-Source) | Centrally-Ducted | HVH825GKA3* | EHD4X42AAL+WALLCON | *80CSU1002120A* | 24200 | 16 | 10.5 | 8.1 | 21400 | 16700 | 78.04% | 2 | 20600 | R-410A
210474278 | 2.02 | Yes | COMFORTMAKER | HRCU-A-CB (Split System: Heat Pump with Remote Outdoor Unit-Air-Source) | Centrally-Ducted | CVH825GKA3* | EHD4X42AAL+WALLCON | *80CSU1002120A* | 24200 | 16 | 10.5 | 8.1 | 21400 | 16700 | 78.04% | 2 | 20600 | R-410A
210474279 | 2.02 | Yes | DAY & NIGHT | HRCU-A-CB (Split System: Heat Pump with Remote Outdoor Unit-Air-Source) | Centrally-Ducted | CVH825GKA3* | EHD4X42AAL+WALLCON | *80CSU1002120A* | 24200 | 16 | 10.5 | 8.1 | 21400 | 16700 | 78.04% | 2 | 20600 | R-410A
210474280 | 2.02 | Yes | KEEPRITE | HRCU-A-CB (Split System: Heat Pump with Remote Outdoor Unit-Air-Source) | Centrally-Ducted | CVH825GKA3* | EHD4X42AAL+WALLCON | *80CSU1002120A* | 24200 | 16 | 10.5 | 8.1 | 21400 | 16700 | 78.04% | 2 | 20600 | R-410A
210474281 | 2.02 | Yes | KENMORE | HRCU-A-CB (Split System: Heat Pump with Remote Outdoor Unit-Air-Source) | Centrally-Ducted | (C,H,T)VH825GKA3* | EHD4X42AAL+WALLCON | *80CSU1002120A* | 24200 | 16 | 10.5 | 8.1 | 21400 | 16700 | 78.04% | 2 | 20600 | R-410A
210474282 | 2.02 | Yes | TEMPSTAR | HRCU-A-CB (Split System: Heat Pump with Remote Outdoor Unit-Air-Source) | Centrally-Ducted | TVH825GKA3* | EHD4X42AAL+WALLCON | *80CSU1002120A* | 24200 | 16 | 10.5 | 8.1 | 21400 | 16700 | 78.04% | 2 | 20600 | R-410A
210474294 | 2.02 | Yes | CARRIER | HRCU-A-CB (Split System: Heat Pump with Remote Outdoor Unit-Air-Source) | Centrally-Ducted | 25VNA825A*032* | CSPH*4212AL*+UI | 58TN*A070C17**16 | 24200 | 16 | 10.5 | 8.1 | 21400 | 16600 | 77.57% | 2 | 20600 | R-410A
210474295 | 2.02 | Yes | BRYANT HEATING AND COOLING SYSTEMS | HRCU-A-CB (Split System: Heat Pump with Remote Outdoor Unit-Air-Source) | Centrally-Ducted | 288BNV025*0**C* | CSPH*4212AL*+UI | 88*TA48070C17*** | 24200 | 16 | 10.5 | 8.1 | 21400 | 16600 | 77.57% | 2 | 20600 | R-410A
210474296 | 2.02 | Yes | HEIL | HRCU-A-CB (Split System: Heat Pump with Remote Outdoor Unit-Air-Source) | Centrally-Ducted | HVH825GKA3* | EHD4X42AAL+WALLCON | *80CTL0701716A* | 24200 | 16 | 10.5 | 8.1 | 21400 | 16600 | 77.57% | 2 | 20600 | R-410A
210474298 | 2.02 | Yes | AIRQUEST | HRCU-A-CB (Split System: Heat Pump with Remote Outdoor Unit-Air-Source) | Centrally-Ducted | HVH825GKA3* | EHD4X42AAL+WALLCON | *80CTL0701716A* | 24200 | 16 | 10.5 | 8.1 | 21400 | 16600 | 77.57% | 2 | 20600 | R-410A
210474299 | 2.02 | Yes | ARCOAIRE | HRCU-A-CB (Split System: Heat Pump with Remote Outdoor Unit-Air-Source) | Centrally-Ducted | HVH825GKA3* | EHD4X42AAL+WALLCON | *80CTL0701716A* | 24200 | 16 | 10.5 | 8.1 | 21400 | 16600 | 77.57% | 2 | 20600 | R-410A
210474300 | 2.02 | Yes | COMFORTMAKER | HRCU-A-CB (Split System: Heat Pump with Remote Outdoor Unit-Air-Source) | Centrally-Ducted | CVH825GKA3* | EHD4X42AAL+WALLCON | *80CTL0701716A* | 24200 | 16 | 10.5 | 8.1 | 21400 | 16600 | 77.57% | 2 | 20600 | R-410A
210474301 | 2.02 | Yes | DAY & NIGHT | HRCU-A-CB (Split System: Heat Pump with Remote Outdoor Unit-Air-Source) | Centrally-Ducted | CVH825GKA3* | EHD4X42AAL+WALLCON | *80CTL0701716A* | 24200 | 16 | 10.5 | 8.1 | 21400 | 16600 | 77.57% | 2 | 20600 | R-410A
210474302 | 2.02 | Yes | KEEPRITE | HRCU-A-CB (Split System: Heat Pump with Remote Outdoor Unit-Air-Source) | Centrally-Ducted | CVH825GKA3* | EHD4X42AAL+WALLCON | *80CTL0701716A* | 24200 | 16 | 10.5 | 8.1 | 21400 | 16600 | 77.57% | 2 | 20600 | R-410A
210474303 | 2.02 | Yes | KENMORE | HRCU-A-CB (Split System: Heat Pump with Remote Outdoor Unit-Air-Source) | Centrally-Ducted | (C,H,T)VH825GKA3* | EHD4X42AAL+WALLCON | *80CTL0701716A* | 24200 | 16 | 10.5 | 8.1 | 21400 | 16600 | 77.57% | 2 | 20600 | R-410A
210474304 | 2.02 | Yes | TEMPSTAR | HRCU-A-CB (Split System: Heat Pump with Remote Outdoor Unit-Air-Source) | Centrally-Ducted | TVH825GKA3* | EHD4X42AAL+WALLCON | *80CTL0701716A* | 24200 | 16 | 10.5 | 8.1 | 21400 | 16600 | 77.57% | 2 | 20600 | R-410A
210474305 | 2.02 | Yes | CARRIER | HRCU-A-CB (Split System: Heat Pump with Remote Outdoor Unit-Air-Source) | Centrally-Ducted | 25VNA825A*032* | CSPH*4212AL*+UI | 58TN*A135C24**22 | 24200 | 16 | 10.5 | 8.1 | 21400 | 16600 | 77.57% | 2 | 20600 | R-410A
210474306 | 2.02 | Yes | BRYANT HEATING AND COOLING SYSTEMS | HRCU-A-CB (Split System: Heat Pump with Remote Outdoor Unit-Air-Source) | Centrally-Ducted | 288BNV025*0**C* | CSPH*4212AL*+UI | 88*TA66135C24*** | 24200 | 16 | 10.5 | 8.1 | 21400 | 16600 | 77.57% | 2 | 20600 | R-410A
210474307 | 2.02 | Yes | HEIL | HRCU-A-CB (Split System: Heat Pump with Remote Outdoor Unit-Air-Source) | Centrally-Ducted | HVH825GKA3* | EHD4X42AAL+WALLCON | *80CTL1352422A* | 24200 | 16 | 10.5 | 8.1 | 21400 | 16600 | 77.57% | 2 | 20600 | R-410A
210474309 | 2.02 | Yes | AIRQUEST | HRCU-A-CB (Split System: Heat Pump with Remote Outdoor Unit-Air-Source) | Centrally-Ducted | HVH825GKA3* | EHD4X42AAL+WALLCON | *80CTL1352422A* | 24200 | 16 | 10.5 | 8.1 | 21400 | 16600 | 77.57% | 2 | 20600 | R-410A
210474310 | 2.02 | Yes | ARCOAIRE | HRCU-A-CB (Split System: Heat Pump with Remote Outdoor Unit-Air-Source) | Centrally-Ducted | HVH825GKA3* | EHD4X42AAL+WALLCON | *80CTL1352422A* | 24200 | 16 | 10.5 | 8.1 | 21400 | 16600 | 77.57% | 2 | 20600 | R-410A
210474311 | 2.02 | Yes | COMFORTMAKER | HRCU-A-CB (Split System: Heat Pump with Remote Outdoor Unit-Air-Source) | Centrally-Ducted | CVH825GKA3* | EHD4X42AAL+WALLCON | *80CTL1352422A* | 24200 | 16 | 10.5 | 8.1 | 21400 | 16600 | 77.57% | 2 | 20600 | R-410A
210474312 | 2.02 | Yes | DAY & NIGHT | HRCU-A-CB (Split System: Heat Pump with Remote Outdoor Unit-Air-Source) | Centrally-Ducted | CVH825GKA3* | EHD4X42AAL+WALLCON | *80CTL1352422A* | 24200 | 16 | 10.5 | 8.1 | 21400 | 16600 | 77.57% | 2 | 20600 | R-410A
210474313 | 2.02 | Yes | KEEPRITE | HRCU-A-CB (Split System: Heat Pump with Remote Outdoor Unit-Air-Source) | Centrally-Ducted | CVH825GKA3* | EHD4X42AAL+WALLCON | *80CTL1352422A* | 24200 | 16 | 10.5 | 8.1 | 21400 | 16600 | 77.57% | 2 | 20600 | R-410A
210474314 | 2.02 | Yes | KENMORE | HRCU-A-CB (Split System: Heat Pump with Remote Outdoor Unit-Air-Source) | Centrally-Ducted | (C,H,T)VH825GKA3* | EHD4X42AAL+WALLCON | *80CTL1352422A* | 24200 | 16 | 10.5 | 8.1 | 21400 | 16600 | 77.57% | 2 | 20600 | R-410A
210474315 | 2.02 | Yes | TEMPSTAR | HRCU-A-CB (Split System: Heat Pump with Remote Outdoor Unit-Air-Source) | Centrally-Ducted | TVH825GKA3* | EHD4X42AAL+WALLCON | *80CTL1352422A* | 24200 | 16 | 10.5 | 8.1 | 21400 | 16600 | 77.57% | 2 | 20600 | R-410A
210474327 | 2 | Yes | CARRIER | HRCU-A-CB (Split System: Heat Pump with Remote Outdoor Unit-Air-Source) | Centrally-Ducted | 25VNA825A*032* | CSPH*4212AL*+UI | 59TN6B080C17**14 | 24000 | 16 | 10.5 | 8.1 | 21400 | 16700 | 78.04% | 2 | 20800 | R-410A
210474328 | 2 | Yes | BRYANT HEATING AND COOLING SYSTEMS | HRCU-A-CB (Split System: Heat Pump with Remote Outdoor Unit-Air-Source) | Centrally-Ducted | 288BNV025*0**C* | CSPH*4212AL*+UI | 986TC42080C17*** | 24000 | 16 | 10.5 | 8.1 | 21400 | 16700 | 78.04% | 2 | 20800 | R-410A
210474329 | 2 | Yes | HEIL | HRCU-A-CB (Split System: Heat Pump with Remote Outdoor Unit-Air-Source) | Centrally-Ducted | HVH825GKA3* | EHD4X42AAL+WALLCON | *96CTN0801714A* | 24000 | 16 | 10.5 | 8.1 | 21400 | 16700 | 78.04% | 2 | 20800 | R-410A
210474331 | 2 | Yes | AIRQUEST | HRCU-A-CB (Split System: Heat Pump with Remote Outdoor Unit-Air-Source) | Centrally-Ducted | HVH825GKA3* | EHD4X42AAL+WALLCON | *96CTN0801714A* | 24000 | 16 | 10.5 | 8.1 | 21400 | 16700 | 78.04% | 2 | 20800 | R-410A
210474332 | 2 | Yes | ARCOAIRE | HRCU-A-CB (Split System: Heat Pump with Remote Outdoor Unit-Air-Source) | Centrally-Ducted | HVH825GKA3* | EHD4X42AAL+WALLCON | *96CTN0801714A* | 24000 | 16 | 10.5 | 8.1 | 21400 | 16700 | 78.04% | 2 | 20800 | R-410A
210474333 | 2 | Yes | COMFORTMAKER | HRCU-A-CB (Split System: Heat Pump with Remote Outdoor Unit-Air-Source) | Centrally-Ducted | CVH825GKA3* | EHD4X42AAL+WALLCON | *96CTN0801714A* | 24000 | 16 | 10.5 | 8.1 | 21400 | 16700 | 78.04% | 2 | 20800 | R-410A
210474334 | 2 | Yes | DAY & NIGHT | HRCU-A-CB (Split System: Heat Pump with Remote Outdoor Unit-Air-Source) | Centrally-Ducted | CVH825GKA3* | EHD4X42AAL+WALLCON | *96CTN0801714A* | 24000 | 16 | 10.5 | 8.1 | 21400 | 16700 | 78.04% | 2 | 20800 | R-410A
210474335 | 2 | Yes | KEEPRITE | HRCU-A-CB (Split System: Heat Pump with Remote Outdoor Unit-Air-Source) | Centrally-Ducted | CVH825GKA3* | EHD4X42AAL+WALLCON | *96CTN0801714A* | 24000 | 16 | 10.5 | 8.1 | 21400 | 16700 | 78.04% | 2 | 20800 | R-410A
210474336 | 2 | Yes | KENMORE | HRCU-A-CB (Split System: Heat Pump with Remote Outdoor Unit-Air-Source) | Centrally-Ducted | (C,H,T)VH825GKA3* | EHD4X42AAL+WALLCON | *96CTN0801714A* | 24000 | 16 | 10.5 | 8.1 | 21400 | 16700 | 78.04% | 2 | 20800 | R-410A
210474337 | 2 | Yes | TEMPSTAR | HRCU-A-CB (Split System: Heat Pump with Remote Outdoor Unit-Air-Source) | Centrally-Ducted | TVH825GKA3* | EHD4X42AAL+WALLCON | *96CTN0801714A* | 24000 | 16 | 10.5 | 8.1 | 21400 | 16700 | 78.04% | 2 | 20800 | R-410A
210474338 | 2.02 | Yes | CARRIER | HRCU-A-CB (Split System: Heat Pump with Remote Outdoor Unit-Air-Source) | Centrally-Ducted | 25VNA825A*032* | CSPH*4212AL*+UI | 59TN6B120C24**22 | 24200 | 16 | 10.5 | 8.1 | 21400 | 16600 | 77.57% | 2 | 20600 | R-410A
210474339 | 2.02 | Yes | BRYANT HEATING AND COOLING SYSTEMS | HRCU-A-CB (Split System: Heat Pump with Remote Outdoor Unit-Air-Source) | Centrally-Ducted | 288BNV025*0**C* | CSPH*4212AL*+UI | 986TC66120C24*** | 24200 | 16 | 10.5 | 8.1 | 21400 | 16600 | 77.57% | 2 | 20600 | R-410A
210474340 | 2.02 | Yes | HEIL | HRCU-A-CB (Split System: Heat Pump with Remote Outdoor Unit-Air-Source) | Centrally-Ducted | HVH825GKA3* | EHD4X42AAL+WALLCON | *96CTN1202422A* | 24200 | 16 | 10.5 | 8.1 | 21400 | 16600 | 77.57% | 2 | 20600 | R-410A
210474342 | 2.02 | Yes | AIRQUEST | HRCU-A-CB (Split System: Heat Pump with Remote Outdoor Unit-Air-Source) | Centrally-Ducted | HVH825GKA3* | EHD4X42AAL+WALLCON | *96CTN1202422A* | 24200 | 16 | 10.5 | 8.1 | 21400 | 16600 | 77.57% | 2 | 20600 | R-410A
210474343 | 2.02 | Yes | ARCOAIRE | HRCU-A-CB (Split System: Heat Pump with Remote Outdoor Unit-Air-Source) | Centrally-Ducted | HVH825GKA3* | EHD4X42AAL+WALLCON | *96CTN1202422A* | 24200 | 16 | 10.5 | 8.1 | 21400 | 16600 | 77.57% | 2 | 20600 | R-410A
210474344 | 2.02 | Yes | COMFORTMAKER | HRCU-A-CB (Split System: Heat Pump with Remote Outdoor Unit-Air-Source) | Centrally-Ducted | CVH825GKA3* | EHD4X42AAL+WALLCON | *96CTN1202422A* | 24200 | 16 | 10.5 | 8.1 | 21400 | 16600 | 77.57% | 2 | 20600 | R-410A
210474345 | 2.02 | Yes | DAY & NIGHT | HRCU-A-CB (Split System: Heat Pump with Remote Outdoor Unit-Air-Source) | Centrally-Ducted | CVH825GKA3* | EHD4X42AAL+WALLCON | *96CTN1202422A* | 24200 | 16 | 10.5 | 8.1 | 21400 | 16600 | 77.57% | 2 | 20600 | R-410A
210474346 | 2.02 | Yes | KEEPRITE | HRCU-A-CB (Split System: Heat Pump with Remote Outdoor Unit-Air-Source) | Centrally-Ducted | CVH825GKA3* | EHD4X42AAL+WALLCON | *96CTN1202422A* | 24200 | 16 | 10.5 | 8.1 | 21400 | 16600 | 77.57% | 2 | 20600 | R-410A
210474347 | 2.02 | Yes | KENMORE | HRCU-A-CB (Split System: Heat Pump with Remote Outdoor Unit-Air-Source) | Centrally-Ducted | (C,H,T)VH825GKA3* | EHD4X42AAL+WALLCON | *96CTN1202422A* | 24200 | 16 | 10.5 | 8.1 | 21400 | 16600 | 77.57% | 2 | 20600 | R-410A
210474348 | 2.02 | Yes | TEMPSTAR | HRCU-A-CB (Split System: Heat Pump with Remote Outdoor Unit-Air-Source) | Centrally-Ducted | TVH825GKA3* | EHD4X42AAL+WALLCON | *96CTN1202422A* | 24200 | 16 | 10.5 | 8.1 | 21400 | 16600 | 77.57% | 2 | 20600 | R-410A
210474371 | 2.02 | Yes | CARRIER | HRCU-A-CB (Split System: Heat Pump with Remote Outdoor Unit-Air-Source) | Centrally-Ducted | 25VNA825A*032* | CSPH*4212AL*+UI | 59MN7B100C21**22 | 24200 | 16 | 10.5 | 8.1 | 21400 | 16600 | 77.57% | 2 | 20600 | R-410A
210474372 | 2.02 | Yes | BRYANT HEATING AND COOLING SYSTEMS | HRCU-A-CB (Split System: Heat Pump with Remote Outdoor Unit-Air-Source) | Centrally-Ducted | 288BNV025*0**C* | CSPH*4212AL*+UI | 987MB66100C21*** | 24200 | 16 | 10.5 | 8.1 | 21400 | 16600 | 77.57% | 2 | 20600 | R-410A
210474373 | 2.02 | Yes | HEIL | HRCU-A-CB (Split System: Heat Pump with Remote Outdoor Unit-Air-Source) | Centrally-Ducted | HVH825GKA3* | EHD4X42AAL+WALLCON | *97CMN1002122A* | 24200 | 16 | 10.5 | 8.1 | 21400 | 16600 | 77.57% | 2 | 20600 | R-410A
210474375 | 2.02 | Yes | AIRQUEST | HRCU-A-CB (Split System: Heat Pump with Remote Outdoor Unit-Air-Source) | Centrally-Ducted | HVH825GKA3* | EHD4X42AAL+WALLCON | *97CMN1002122A* | 24200 | 16 | 10.5 | 8.1 | 21400 | 16600 | 77.57% | 2 | 20600 | R-410A
210474376 | 2.02 | Yes | ARCOAIRE | HRCU-A-CB (Split System: Heat Pump with Remote Outdoor Unit-Air-Source) | Centrally-Ducted | HVH825GKA3* | EHD4X42AAL+WALLCON | *97CMN1002122A* | 24200 | 16 | 10.5 | 8.1 | 21400 | 16600 | 77.57% | 2 | 20600 | R-410A
210474377 | 2.02 | Yes | COMFORTMAKER | HRCU-A-CB (Split System: Heat Pump with Remote Outdoor Unit-Air-Source) | Centrally-Ducted | CVH825GKA3* | EHD4X42AAL+WALLCON | *97CMN1002122A* | 24200 | 16 | 10.5 | 8.1 | 21400 | 16600 | 77.57% | 2 | 20600 | R-410A
210474378 | 2.02 | Yes | DAY & NIGHT | HRCU-A-CB (Split System: Heat Pump with Remote Outdoor Unit-Air-Source) | Centrally-Ducted | CVH825GKA3* | EHD4X42AAL+WALLCON | *97CMN1002122A* | 24200 | 16 | 10.5 | 8.1 | 21400 | 16600 | 77.57% | 2 | 20600 | R-410A
210474379 | 2.02 | Yes | KEEPRITE | HRCU-A-CB (Split System: Heat Pump with Remote Outdoor Unit-Air-Source) | Centrally-Ducted | CVH825GKA3* | EHD4X42AAL+WALLCON | *97CMN1002122A* | 24200 | 16 | 10.5 | 8.1 | 21400 | 16600 | 77.57% | 2 | 20600 | R-410A
210474380 | 2.02 | Yes | KENMORE | HRCU-A-CB (Split System: Heat Pump with Remote Outdoor Unit-Air-Source) | Centrally-Ducted | (C,H,T)VH825GKA3* | EHD4X42AAL+WALLCON | *97CMN1002122A* | 24200 | 16 | 10.5 | 8.1 | 21400 | 16600 | 77.57% | 2 | 20600 | R-410A
210474381 | 2.02 | Yes | TEMPSTAR | HRCU-A-CB (Split System: Heat Pump with Remote Outdoor Unit-Air-Source) | Centrally-Ducted | TVH825GKA3* | EHD4X42AAL+WALLCON | *97CMN1002122A* | 24200 | 16 | 10.5 | 8.1 | 21400 | 16600 | 77.57% | 2 | 20600 | R-410A
210474382 | 2.02 | Yes | CARRIER | HRCU-A-CB (Split System: Heat Pump with Remote Outdoor Unit-Air-Source) | Centrally-Ducted | 25VNA825A*032* | CSPH*4212AL*+UI | 59MN7B120C24**22 | 24200 | 16 | 10.5 | 8.1 | 21400 | 16700 | 78.04% | 2 | 20600 | R-410A
210474383 | 2.02 | Yes | BRYANT HEATING AND COOLING SYSTEMS | HRCU-A-CB (Split System: Heat Pump with Remote Outdoor Unit-Air-Source) | Centrally-Ducted | 288BNV025*0**C* | CSPH*4212AL*+UI | 987MB66120C24*** | 24200 | 16 | 10.5 | 8.1 | 21400 | 16700 | 78.04% | 2 | 20600 | R-410A
210474384 | 2.02 | Yes | HEIL | HRCU-A-CB (Split System: Heat Pump with Remote Outdoor Unit-Air-Source) | Centrally-Ducted | HVH825GKA3* | EHD4X42AAL+WALLCON | *97CMN1202422A* | 24200 | 16 | 10.5 | 8.1 | 21400 | 16700 | 78.04% | 2 | 20600 | R-410A
210474386 | 2.02 | Yes | AIRQUEST | HRCU-A-CB (Split System: Heat Pump with Remote Outdoor Unit-Air-Source) | Centrally-Ducted | HVH825GKA3* | EHD4X42AAL+WALLCON | *97CMN1202422A* | 24200 | 16 | 10.5 | 8.1 | 21400 | 16700 | 78.04% | 2 | 20600 | R-410A
210474387 | 2.02 | Yes | ARCOAIRE | HRCU-A-CB (Split System: Heat Pump with Remote Outdoor Unit-Air-Source) | Centrally-Ducted | HVH825GKA3* | EHD4X42AAL+WALLCON | *97CMN1202422A* | 24200 | 16 | 10.5 | 8.1 | 21400 | 16700 | 78.04% | 2 | 20600 | R-410A
210474388 | 2.02 | Yes | COMFORTMAKER | HRCU-A-CB (Split System: Heat Pump with Remote Outdoor Unit-Air-Source) | Centrally-Ducted | CVH825GKA3* | EHD4X42AAL+WALLCON | *97CMN1202422A* | 24200 | 16 | 10.5 | 8.1 | 21400 | 16700 | 78.04% | 2 | 20600 | R-410A
210474389 | 2.02 | Yes | DAY & NIGHT | HRCU-A-CB (Split System: Heat Pump with Remote Outdoor Unit-Air-Source) | Centrally-Ducted | CVH825GKA3* | EHD4X42AAL+WALLCON | *97CMN1202422A* | 24200 | 16 | 10.5 | 8.1 | 21400 | 16700 | 78.04% | 2 | 20600 | R-410A
210474390 | 2.02 | Yes | KEEPRITE | HRCU-A-CB (Split System: Heat Pump with Remote Outdoor Unit-Air-Source) | Centrally-Ducted | CVH825GKA3* | EHD4X42AAL+WALLCON | *97CMN1202422A* | 24200 | 16 | 10.5 | 8.1 | 21400 | 16700 | 78.04% | 2 | 20600 | R-410A
210474391 | 2.02 | Yes | KENMORE | HRCU-A-CB (Split System: Heat Pump with Remote Outdoor Unit-Air-Source) | Centrally-Ducted | (C,H,T)VH825GKA3* | EHD4X42AAL+WALLCON | *97CMN1202422A* | 24200 | 16 | 10.5 | 8.1 | 21400 | 16700 | 78.04% | 2 | 20600 | R-410A
210474392 | 2.02 | Yes | TEMPSTAR | HRCU-A-CB (Split System: Heat Pump with Remote Outdoor Unit-Air-Source) | Centrally-Ducted | TVH825GKA3* | EHD4X42AAL+WALLCON | *97CMN1202422A* | 24200 | 16 | 10.5 | 8.1 | 21400 | 16700 | 78.04% | 2 | 20600 | R-410A
210474393 | 2.02 | Yes | CARRIER | HRCU-A-CB (Split System: Heat Pump with Remote Outdoor Unit-Air-Source) | Centrally-Ducted | 25VNA825A*032* | CSPH*4212AL*+UI | 59TN6B100C21**22 | 24200 | 16 | 10.5 | 8.1 | 21400 | 16600 | 77.57% | 2 | 20600 | R-410A
210474394 | 2.02 | Yes | BRYANT HEATING AND COOLING SYSTEMS | HRCU-A-CB (Split System: Heat Pump with Remote Outdoor Unit-Air-Source) | Centrally-Ducted | 288BNV025*0**C* | CSPH*4212AL*+UI | 986TC66100C21*** | 24200 | 16 | 10.5 | 8.1 | 21400 | 16600 | 77.57% | 2 | 20600 | R-410A
210474395 | 2.02 | Yes | HEIL | HRCU-A-CB (Split System: Heat Pump with Remote Outdoor Unit-Air-Source) | Centrally-Ducted | HVH825GKA3* | EHD4X42AAL+WALLCON | *96CTN1002122A* | 24200 | 16 | 10.5 | 8.1 | 21400 | 16600 | 77.57% | 2 | 20600 | R-410A
210474397 | 2.02 | Yes | AIRQUEST | HRCU-A-CB (Split System: Heat Pump with Remote Outdoor Unit-Air-Source) | Centrally-Ducted | HVH825GKA3* | EHD4X42AAL+WALLCON | *96CTN1002122A* | 24200 | 16 | 10.5 | 8.1 | 21400 | 16600 | 77.57% | 2 | 20600 | R-410A
210474398 | 2.02 | Yes | ARCOAIRE | HRCU-A-CB (Split System: Heat Pump with Remote Outdoor Unit-Air-Source) | Centrally-Ducted | HVH825GKA3* | EHD4X42AAL+WALLCON | *96CTN1002122A* | 24200 | 16 | 10.5 | 8.1 | 21400 | 16600 | 77.57% | 2 | 20600 | R-410A
210474399 | 2.02 | Yes | COMFORTMAKER | HRCU-A-CB (Split System: Heat Pump with Remote Outdoor Unit-Air-Source) | Centrally-Ducted | CVH825GKA3* | EHD4X42AAL+WALLCON | *96CTN1002122A* | 24200 | 16 | 10.5 | 8.1 | 21400 | 16600 | 77.57% | 2 | 20600 | R-410A
210474400 | 2.02 | Yes | DAY & NIGHT | HRCU-A-CB (Split System: Heat Pump with Remote Outdoor Unit-Air-Source) | Centrally-Ducted | CVH825GKA3* | EHD4X42AAL+WALLCON | *96CTN1002122A* | 24200 | 16 | 10.5 | 8.1 | 21400 | 16600 | 77.57% | 2 | 20600 | R-410A
210474401 | 2.02 | Yes | KEEPRITE | HRCU-A-CB (Split System: Heat Pump with Remote Outdoor Unit-Air-Source) | Centrally-Ducted | CVH825GKA3* | EHD4X42AAL+WALLCON | *96CTN1002122A* | 24200 | 16 | 10.5 | 8.1 | 21400 | 16600 | 77.57% | 2 | 20600 | R-410A
210474402 | 2.02 | Yes | KENMORE | HRCU-A-CB (Split System: Heat Pump with Remote Outdoor Unit-Air-Source) | Centrally-Ducted | (C,H,T)VH825GKA3* | EHD4X42AAL+WALLCON | *96CTN1002122A* | 24200 | 16 | 10.5 | 8.1 | 21400 | 16600 | 77.57% | 2 | 20600 | R-410A
210474403 | 2.02 | Yes | TEMPSTAR | HRCU-A-CB (Split System: Heat Pump with Remote Outdoor Unit-Air-Source) | Centrally-Ducted | TVH825GKA3* | EHD4X42AAL+WALLCON | *96CTN1002122A* | 24200 | 16 | 10.5 | 8.1 | 21400 | 16600 | 77.57% | 2 | 20600 | R-410A
210474404 | 2.02 | Yes | CARRIER | HRCU-A-CB (Split System: Heat Pump with Remote Outdoor Unit-Air-Source) | Centrally-Ducted | 25VNA825A*032* | CSPH*4212AL*+UI | 58TN*A070C14**12 | 24200 | 16.5 | 11 | 8.1 | 21200 | 16600 | 78.3% | 2.02 | 20600 | R-410A
210474405 | 2.02 | Yes | BRYANT HEATING AND COOLING SYSTEMS | HRCU-A-CB (Split System: Heat Pump with Remote Outdoor Unit-Air-Source) | Centrally-Ducted | 288BNV025*0**C* | CSPH*4212AL*+UI | 88*TA36070C14*** | 24200 | 16.5 | 11 | 8.1 | 21200 | 16600 | 78.3% | 2.02 | 20600 | R-410A
210474406 | 2.02 | Yes | HEIL | HRCU-A-CB (Split System: Heat Pump with Remote Outdoor Unit-Air-Source) | Centrally-Ducted | HVH825GKA3* | EHD4X42AAL+WALLCON | *80CTL0701412A* | 24200 | 16.5 | 11 | 8.1 | 21200 | 16600 | 78.3% | 2.02 | 20600 | R-410A
210474408 | 2.02 | Yes | AIRQUEST | HRCU-A-CB (Split System: Heat Pump with Remote Outdoor Unit-Air-Source) | Centrally-Ducted | HVH825GKA3* | EHD4X42AAL+WALLCON | *80CTL0701412A* | 24200 | 16.5 | 11 | 8.1 | 21200 | 16600 | 78.3% | 2.02 | 20600 | R-410A
210474409 | 2.02 | Yes | ARCOAIRE | HRCU-A-CB (Split System: Heat Pump with Remote Outdoor Unit-Air-Source) | Centrally-Ducted | HVH825GKA3* | EHD4X42AAL+WALLCON | *80CTL0701412A* | 24200 | 16.5 | 11 | 8.1 | 21200 | 16600 | 78.3% | 2.02 | 20600 | R-410A
210474410 | 2.02 | Yes | COMFORTMAKER | HRCU-A-CB (Split System: Heat Pump with Remote Outdoor Unit-Air-Source) | Centrally-Ducted | CVH825GKA3* | EHD4X42AAL+WALLCON | *80CTL0701412A* | 24200 | 16.5 | 11 | 8.1 | 21200 | 16600 | 78.3% | 2.02 | 20600 | R-410A
210474411 | 2.02 | Yes | DAY & NIGHT | HRCU-A-CB (Split System: Heat Pump with Remote Outdoor Unit-Air-Source) | Centrally-Ducted | CVH825GKA3* | EHD4X42AAL+WALLCON | *80CTL0701412A* | 24200 | 16.5 | 11 | 8.1 | 21200 | 16600 | 78.3% | 2.02 | 20600 | R-410A
210474412 | 2.02 | Yes | KEEPRITE | HRCU-A-CB (Split System: Heat Pump with Remote Outdoor Unit-Air-Source) | Centrally-Ducted | CVH825GKA3* | EHD4X42AAL+WALLCON | *80CTL0701412A* | 24200 | 16.5 | 11 | 8.1 | 21200 | 16600 | 78.3% | 2.02 | 20600 | R-410A
210474413 | 2.02 | Yes | KENMORE | HRCU-A-CB (Split System: Heat Pump with Remote Outdoor Unit-Air-Source) | Centrally-Ducted | (C,H,T)VH825GKA3* | EHD4X42AAL+WALLCON | *80CTL0701412A* | 24200 | 16.5 | 11 | 8.1 | 21200 | 16600 | 78.3% | 2.02 | 20600 | R-410A
210474414 | 2.02 | Yes | TEMPSTAR | HRCU-A-CB (Split System: Heat Pump with Remote Outdoor Unit-Air-Source) | Centrally-Ducted | TVH825GKA3* | EHD4X42AAL+WALLCON | *80CTL0701412A* | 24200 | 16.5 | 11 | 8.1 | 21200 | 16600 | 78.3% | 2.02 | 20600 | R-410A
210474415 | 2.02 | Yes | CARRIER | HRCU-A-CB (Split System: Heat Pump with Remote Outdoor Unit-Air-Source) | Centrally-Ducted | 25VNA825A*032* | CSPH*4212AL*+UI | 58TN*A090C17**16 | 24200 | 16.5 | 11 | 8.1 | 21200 | 16500 | 77.83% | 2.02 | 20600 | R-410A
210474416 | 2.02 | Yes | BRYANT HEATING AND COOLING SYSTEMS | HRCU-A-CB (Split System: Heat Pump with Remote Outdoor Unit-Air-Source) | Centrally-Ducted | 288BNV025*0**C* | CSPH*4212AL*+UI | 88*TA48090C17*** | 24200 | 16.5 | 11 | 8.1 | 21200 | 16500 | 77.83% | 2.02 | 20600 | R-410A
210474417 | 2.02 | Yes | HEIL | HRCU-A-CB (Split System: Heat Pump with Remote Outdoor Unit-Air-Source) | Centrally-Ducted | HVH825GKA3* | EHD4X42AAL+WALLCON | *80CTL0901716A* | 24200 | 16.5 | 11 | 8.1 | 21200 | 16500 | 77.83% | 2.02 | 20600 | R-410A
210474419 | 2.02 | Yes | AIRQUEST | HRCU-A-CB (Split System: Heat Pump with Remote Outdoor Unit-Air-Source) | Centrally-Ducted | HVH825GKA3* | EHD4X42AAL+WALLCON | *80CTL0901716A* | 24200 | 16.5 | 11 | 8.1 | 21200 | 16500 | 77.83% | 2.02 | 20600 | R-410A
210474420 | 2.02 | Yes | ARCOAIRE | HRCU-A-CB (Split System: Heat Pump with Remote Outdoor Unit-Air-Source) | Centrally-Ducted | HVH825GKA3* | EHD4X42AAL+WALLCON | *80CTL0901716A* | 24200 | 16.5 | 11 | 8.1 | 21200 | 16500 | 77.83% | 2.02 | 20600 | R-410A
210474421 | 2.02 | Yes | COMFORTMAKER | HRCU-A-CB (Split System: Heat Pump with Remote Outdoor Unit-Air-Source) | Centrally-Ducted | CVH825GKA3* | EHD4X42AAL+WALLCON | *80CTL0901716A* | 24200 | 16.5 | 11 | 8.1 | 21200 | 16500 | 77.83% | 2.02 | 20600 | R-410A
210474422 | 2.02 | Yes | DAY & NIGHT | HRCU-A-CB (Split System: Heat Pump with Remote Outdoor Unit-Air-Source) | Centrally-Ducted | CVH825GKA3* | EHD4X42AAL+WALLCON | *80CTL0901716A* | 24200 | 16.5 | 11 | 8.1 | 21200 | 16500 | 77.83% | 2.02 | 20600 | R-410A
210474423 | 2.02 | Yes | KEEPRITE | HRCU-A-CB (Split System: Heat Pump with Remote Outdoor Unit-Air-Source) | Centrally-Ducted | CVH825GKA3* | EHD4X42AAL+WALLCON | *80CTL0901716A* | 24200 | 16.5 | 11 | 8.1 | 21200 | 16500 | 77.83% | 2.02 | 20600 | R-410A
210474424 | 2.02 | Yes | KENMORE | HRCU-A-CB (Split System: Heat Pump with Remote Outdoor Unit-Air-Source) | Centrally-Ducted | (C,H,T)VH825GKA3* | EHD4X42AAL+WALLCON | *80CTL0901716A* | 24200 | 16.5 | 11 | 8.1 | 21200 | 16500 | 77.83% | 2.02 | 20600 | R-410A
210474425 | 2.02 | Yes | TEMPSTAR | HRCU-A-CB (Split System: Heat Pump with Remote Outdoor Unit-Air-Source) | Centrally-Ducted | TVH825GKA3* | EHD4X42AAL+WALLCON | *80CTL0901716A* | 24200 | 16.5 | 11 | 8.1 | 21200 | 16500 | 77.83% | 2.02 | 20600 | R-410A
210474437 | 2.02 | Yes | CARRIER | HRCU-A-CB (Split System: Heat Pump with Remote Outdoor Unit-Air-Source) | Centrally-Ducted | 25VNA825A*032* | CSPH*4812AL*+UI | 59CU5A060C17**16 | 24200 | 16 | 10.5 | 8.1 | 21400 | 16700 | 78.04% | 2 | 20600 | R-410A
210474438 | 2.02 | Yes | BRYANT HEATING AND COOLING SYSTEMS | HRCU-A-CB (Split System: Heat Pump with Remote Outdoor Unit-Air-Source) | Centrally-Ducted | 288BNV025*0**C* | CSPH*4812AL*+UI | 935CA48060C17*** | 24200 | 16 | 10.5 | 8.1 | 21400 | 16700 | 78.04% | 2 | 20600 | R-410A
210474439 | 2.02 | Yes | HEIL | HRCU-A-CB (Split System: Heat Pump with Remote Outdoor Unit-Air-Source) | Centrally-Ducted | HVH825GKA3* | EHD4X48AAL+WALLCON | *95CSU0601716A* | 24200 | 16 | 10.5 | 8.1 | 21400 | 16700 | 78.04% | 2 | 20600 | R-410A
210474441 | 2.02 | Yes | AIRQUEST | HRCU-A-CB (Split System: Heat Pump with Remote Outdoor Unit-Air-Source) | Centrally-Ducted | HVH825GKA3* | EHD4X48AAL+WALLCON | *95CSU0601716A* | 24200 | 16 | 10.5 | 8.1 | 21400 | 16700 | 78.04% | 2 | 20600 | R-410A
210474442 | 2.02 | Yes | ARCOAIRE | HRCU-A-CB (Split System: Heat Pump with Remote Outdoor Unit-Air-Source) | Centrally-Ducted | HVH825GKA3* | EHD4X48AAL+WALLCON | *95CSU0601716A* | 24200 | 16 | 10.5 | 8.1 | 21400 | 16700 | 78.04% | 2 | 20600 | R-410A
210474443 | 2.02 | Yes | COMFORTMAKER | HRCU-A-CB (Split System: Heat Pump with Remote Outdoor Unit-Air-Source) | Centrally-Ducted | CVH825GKA3* | EHD4X48AAL+WALLCON | *95CSU0601716A* | 24200 | 16 | 10.5 | 8.1 | 21400 | 16700 | 78.04% | 2 | 20600 | R-410A
210474444 | 2.02 | Yes | DAY & NIGHT | HRCU-A-CB (Split System: Heat Pump with Remote Outdoor Unit-Air-Source) | Centrally-Ducted | CVH825GKA3* | EHD4X48AAL+WALLCON | *95CSU0601716A* | 24200 | 16 | 10.5 | 8.1 | 21400 | 16700 | 78.04% | 2 | 20600 | R-410A
210474445 | 2.02 | Yes | KEEPRITE | HRCU-A-CB (Split System: Heat Pump with Remote Outdoor Unit-Air-Source) | Centrally-Ducted | CVH825GKA3* | EHD4X48AAL+WALLCON | *95CSU0601716A* | 24200 | 16 | 10.5 | 8.1 | 21400 | 16700 | 78.04% | 2 | 20600 | R-410A
210474446 | 2.02 | Yes | KENMORE | HRCU-A-CB (Split System: Heat Pump with Remote Outdoor Unit-Air-Source) | Centrally-Ducted | (C,H,T)VH825GKA3* | EHD4X48AAL+WALLCON | *95CSU0601716A* | 24200 | 16 | 10.5 | 8.1 | 21400 | 16700 | 78.04% | 2 | 20600 | R-410A
210474447 | 2.02 | Yes | TEMPSTAR | HRCU-A-CB (Split System: Heat Pump with Remote Outdoor Unit-Air-Source) | Centrally-Ducted | TVH825GKA3* | EHD4X48AAL+WALLCON | *95CSU0601716A* | 24200 | 16 | 10.5 | 8.1 | 21400 | 16700 | 78.04% | 2 | 20600 | R-410A
210474448 | 2.02 | Yes | CARRIER | HRCU-A-CB (Split System: Heat Pump with Remote Outdoor Unit-Air-Source) | Centrally-Ducted | 25VNA825A*032* | CSPH*4812AL*+UI | 59CU5A080C21**20 | 24200 | 16.5 | 11 | 8.1 | 21200 | 16600 | 78.3% | 2.02 | 20600 | R-410A
210474449 | 2.02 | Yes | BRYANT HEATING AND COOLING SYSTEMS | HRCU-A-CB (Split System: Heat Pump with Remote Outdoor Unit-Air-Source) | Centrally-Ducted | 288BNV025*0**C* | CSPH*4812AL*+UI | 935CA60080C21*** | 24200 | 16.5 | 11 | 8.1 | 21200 | 16600 | 78.3% | 2.02 | 20600 | R-410A
210474450 | 2.02 | Yes | HEIL | HRCU-A-CB (Split System: Heat Pump with Remote Outdoor Unit-Air-Source) | Centrally-Ducted | HVH825GKA3* | EHD4X48AAL+WALLCON | *95CSU0802120A* | 24200 | 16.5 | 11 | 8.1 | 21200 | 16600 | 78.3% | 2.02 | 20600 | R-410A
210474452 | 2.02 | Yes | AIRQUEST | HRCU-A-CB (Split System: Heat Pump with Remote Outdoor Unit-Air-Source) | Centrally-Ducted | HVH825GKA3* | EHD4X48AAL+WALLCON | *95CSU0802120A* | 24200 | 16.5 | 11 | 8.1 | 21200 | 16600 | 78.3% | 2.02 | 20600 | R-410A
210474453 | 2.02 | Yes | ARCOAIRE | HRCU-A-CB (Split System: Heat Pump with Remote Outdoor Unit-Air-Source) | Centrally-Ducted | HVH825GKA3* | EHD4X48AAL+WALLCON | *95CSU0802120A* | 24200 | 16.5 | 11 | 8.1 | 21200 | 16600 | 78.3% | 2.02 | 20600 | R-410A
210474454 | 2.02 | Yes | COMFORTMAKER | HRCU-A-CB (Split System: Heat Pump with Remote Outdoor Unit-Air-Source) | Centrally-Ducted | CVH825GKA3* | EHD4X48AAL+WALLCON | *95CSU0802120A* | 24200 | 16.5 | 11 | 8.1 | 21200 | 16600 | 78.3% | 2.02 | 20600 | R-410A
210474455 | 2.02 | Yes | DAY & NIGHT | HRCU-A-CB (Split System: Heat Pump with Remote Outdoor Unit-Air-Source) | Centrally-Ducted | CVH825GKA3* | EHD4X48AAL+WALLCON | *95CSU0802120A* | 24200 | 16.5 | 11 | 8.1 | 21200 | 16600 | 78.3% | 2.02 | 20600 | R-410A
210474456 | 2.02 | Yes | KEEPRITE | HRCU-A-CB (Split System: Heat Pump with Remote Outdoor Unit-Air-Source) | Centrally-Ducted | CVH825GKA3* | EHD4X48AAL+WALLCON | *95CSU0802120A* | 24200 | 16.5 | 11 | 8.1 | 21200 | 16600 | 78.3% | 2.02 | 20600 | R-410A
210474457 | 2.02 | Yes | KENMORE | HRCU-A-CB (Split System: Heat Pump with Remote Outdoor Unit-Air-Source) | Centrally-Ducted | (C,H,T)VH825GKA3* | EHD4X48AAL+WALLCON | *95CSU0802120A* | 24200 | 16.5 | 11 | 8.1 | 21200 | 16600 | 78.3% | 2.02 | 20600 | R-410A
210474458 | 2.02 | Yes | TEMPSTAR | HRCU-A-CB (Split System: Heat Pump with Remote Outdoor Unit-Air-Source) | Centrally-Ducted | TVH825GKA3* | EHD4X48AAL+WALLCON | *95CSU0802120A* | 24200 | 16.5 | 11 | 8.1 | 21200 | 16600 | 78.3% | 2.02 | 20600 | R-410A
210474459 | 2.02 | Yes | CARRIER | HRCU-A-CB (Split System: Heat Pump with Remote Outdoor Unit-Air-Source) | Centrally-Ducted | 25VNA825A*032* | CSPH*4812AL*+UI | 59CU5A100C21**22 | 24200 | 16.5 | 11 | 8.1 | 21200 | 16600 | 78.3% | 2.02 | 20600 | R-410A
210474460 | 2.02 | Yes | BRYANT HEATING AND COOLING SYSTEMS | HRCU-A-CB (Split System: Heat Pump with Remote Outdoor Unit-Air-Source) | Centrally-Ducted | 288BNV025*0**C* | CSPH*4812AL*+UI | 935CA66100C21*** | 24200 | 16.5 | 11 | 8.1 | 21200 | 16600 | 78.3% | 2.02 | 20600 | R-410A
210474461 | 2.02 | Yes | HEIL | HRCU-A-CB (Split System: Heat Pump with Remote Outdoor Unit-Air-Source) | Centrally-Ducted | HVH825GKA3* | EHD4X48AAL+WALLCON | *95CSU1002122A* | 24200 | 16.5 | 11 | 8.1 | 21200 | 16600 | 78.3% | 2.02 | 20600 | R-410A
210474463 | 2.02 | Yes | AIRQUEST | HRCU-A-CB (Split System: Heat Pump with Remote Outdoor Unit-Air-Source) | Centrally-Ducted | HVH825GKA3* | EHD4X48AAL+WALLCON | *95CSU1002122A* | 24200 | 16.5 | 11 | 8.1 | 21200 | 16600 | 78.3% | 2.02 | 20600 | R-410A
210474464 | 2.02 | Yes | ARCOAIRE | HRCU-A-CB (Split System: Heat Pump with Remote Outdoor Unit-Air-Source) | Centrally-Ducted | HVH825GKA3* | EHD4X48AAL+WALLCON | *95CSU1002122A* | 24200 | 16.5 | 11 | 8.1 | 21200 | 16600 | 78.3% | 2.02 | 20600 | R-410A
210474465 | 2.02 | Yes | COMFORTMAKER | HRCU-A-CB (Split System: Heat Pump with Remote Outdoor Unit-Air-Source) | Centrally-Ducted | CVH825GKA3* | EHD4X48AAL+WALLCON | *95CSU1002122A* | 24200 | 16.5 | 11 | 8.1 | 21200 | 16600 | 78.3% | 2.02 | 20600 | R-410A
210474466 | 2.02 | Yes | DAY & NIGHT | HRCU-A-CB (Split System: Heat Pump with Remote Outdoor Unit-Air-Source) | Centrally-Ducted | CVH825GKA3* | EHD4X48AAL+WALLCON | *95CSU1002122A* | 24200 | 16.5 | 11 | 8.1 | 21200 | 16600 | 78.3% | 2.02 | 20600 | R-410A
210474467 | 2.02 | Yes | KEEPRITE | HRCU-A-CB (Split System: Heat Pump with Remote Outdoor Unit-Air-Source) | Centrally-Ducted | CVH825GKA3* | EHD4X48AAL+WALLCON | *95CSU1002122A* | 24200 | 16.5 | 11 | 8.1 | 21200 | 16600 | 78.3% | 2.02 | 20600 | R-410A
210474468 | 2.02 | Yes | KENMORE | HRCU-A-CB (Split System: Heat Pump with Remote Outdoor Unit-Air-Source) | Centrally-Ducted | (C,H,T)VH825GKA3* | EHD4X48AAL+WALLCON | *95CSU1002122A* | 24200 | 16.5 | 11 | 8.1 | 21200 | 16600 | 78.3% | 2.02 | 20600 | R-410A
210474469 | 2.02 | Yes | TEMPSTAR | HRCU-A-CB (Split System: Heat Pump with Remote Outdoor Unit-Air-Source) | Centrally-Ducted | TVH825GKA3* | EHD4X48AAL+WALLCON | *95CSU1002122A* | 24200 | 16.5 | 11 | 8.1 | 21200 | 16600 | 78.3% | 2.02 | 20600 | R-410A
210474470 | 2.02 | Yes | CARRIER | HRCU-A-CB (Split System: Heat Pump with Remote Outdoor Unit-Air-Source) | Centrally-Ducted | 25VNA825A*032* | CSPH*4812AL*+UI | 58CU*A040C17**12 | 24200 | 16.5 | 11 | 8.1 | 21200 | 16600 | 78.3% | 2.02 | 20600 | R-410A
210474471 | 2.02 | Yes | BRYANT HEATING AND COOLING SYSTEMS | HRCU-A-CB (Split System: Heat Pump with Remote Outdoor Unit-Air-Source) | Centrally-Ducted | 288BNV025*0**C* | CSPH*4812AL*+UI | 83*CA36040C17*** | 24200 | 16.5 | 11 | 8.1 | 21200 | 16600 | 78.3% | 2.02 | 20600 | R-410A
210474472 | 2.02 | Yes | HEIL | HRCU-A-CB (Split System: Heat Pump with Remote Outdoor Unit-Air-Source) | Centrally-Ducted | HVH825GKA3* | EHD4X48AAL+WALLCON | *80CSU0401712A* | 24200 | 16.5 | 11 | 8.1 | 21200 | 16600 | 78.3% | 2.02 | 20600 | R-410A
210474474 | 2.02 | Yes | AIRQUEST | HRCU-A-CB (Split System: Heat Pump with Remote Outdoor Unit-Air-Source) | Centrally-Ducted | HVH825GKA3* | EHD4X48AAL+WALLCON | *80CSU0401712A* | 24200 | 16.5 | 11 | 8.1 | 21200 | 16600 | 78.3% | 2.02 | 20600 | R-410A
210474475 | 2.02 | Yes | ARCOAIRE | HRCU-A-CB (Split System: Heat Pump with Remote Outdoor Unit-Air-Source) | Centrally-Ducted | HVH825GKA3* | EHD4X48AAL+WALLCON | *80CSU0401712A* | 24200 | 16.5 | 11 | 8.1 | 21200 | 16600 | 78.3% | 2.02 | 20600 | R-410A
210474476 | 2.02 | Yes | COMFORTMAKER | HRCU-A-CB (Split System: Heat Pump with Remote Outdoor Unit-Air-Source) | Centrally-Ducted | CVH825GKA3* | EHD4X48AAL+WALLCON | *80CSU0401712A* | 24200 | 16.5 | 11 | 8.1 | 21200 | 16600 | 78.3% | 2.02 | 20600 | R-410A
210474477 | 2.02 | Yes | DAY & NIGHT | HRCU-A-CB (Split System: Heat Pump with Remote Outdoor Unit-Air-Source) | Centrally-Ducted | CVH825GKA3* | EHD4X48AAL+WALLCON | *80CSU0401712A* | 24200 | 16.5 | 11 | 8.1 | 21200 | 16600 | 78.3% | 2.02 | 20600 | R-410A
210474478 | 2.02 | Yes | KEEPRITE | HRCU-A-CB (Split System: Heat Pump with Remote Outdoor Unit-Air-Source) | Centrally-Ducted | CVH825GKA3* | EHD4X48AAL+WALLCON | *80CSU0401712A* | 24200 | 16.5 | 11 | 8.1 | 21200 | 16600 | 78.3% | 2.02 | 20600 | R-410A
210474479 | 2.02 | Yes | KENMORE | HRCU-A-CB (Split System: Heat Pump with Remote Outdoor Unit-Air-Source) | Centrally-Ducted | (C,H,T)VH825GKA3* | EHD4X48AAL+WALLCON | *80CSU0401712A* | 24200 | 16.5 | 11 | 8.1 | 21200 | 16600 | 78.3% | 2.02 | 20600 | R-410A
210474480 | 2.02 | Yes | TEMPSTAR | HRCU-A-CB (Split System: Heat Pump with Remote Outdoor Unit-Air-Source) | Centrally-Ducted | TVH825GKA3* | EHD4X48AAL+WALLCON | *80CSU0401712A* | 24200 | 16.5 | 11 | 8.1 | 21200 | 16600 | 78.3% | 2.02 | 20600 | R-410A
210474481 | 2.02 | Yes | CARRIER | HRCU-A-CB (Split System: Heat Pump with Remote Outdoor Unit-Air-Source) | Centrally-Ducted | 25VNA825A*032* | CSPH*4812AL*+UI | 58CU*A060C17**16 | 24200 | 16.5 | 11 | 8.1 | 21200 | 16600 | 78.3% | 2.02 | 20600 | R-410A
210474482 | 2.02 | Yes | BRYANT HEATING AND COOLING SYSTEMS | HRCU-A-CB (Split System: Heat Pump with Remote Outdoor Unit-Air-Source) | Centrally-Ducted | 288BNV025*0**C* | CSPH*4812AL*+UI | 83*CA48060C17*** | 24200 | 16.5 | 11 | 8.1 | 21200 | 16600 | 78.3% | 2.02 | 20600 | R-410A
210474483 | 2.02 | Yes | HEIL | HRCU-A-CB (Split System: Heat Pump with Remote Outdoor Unit-Air-Source) | Centrally-Ducted | HVH825GKA3* | EHD4X48AAL+WALLCON | *80CSU0601716A* | 24200 | 16.5 | 11 | 8.1 | 21200 | 16600 | 78.3% | 2.02 | 20600 | R-410A
210474485 | 2.02 | Yes | AIRQUEST | HRCU-A-CB (Split System: Heat Pump with Remote Outdoor Unit-Air-Source) | Centrally-Ducted | HVH825GKA3* | EHD4X48AAL+WALLCON | *80CSU0601716A* | 24200 | 16.5 | 11 | 8.1 | 21200 | 16600 | 78.3% | 2.02 | 20600 | R-410A
210474486 | 2.02 | Yes | ARCOAIRE | HRCU-A-CB (Split System: Heat Pump with Remote Outdoor Unit-Air-Source) | Centrally-Ducted | HVH825GKA3* | EHD4X48AAL+WALLCON | *80CSU0601716A* | 24200 | 16.5 | 11 | 8.1 | 21200 | 16600 | 78.3% | 2.02 | 20600 | R-410A
210474487 | 2.02 | Yes | COMFORTMAKER | HRCU-A-CB (Split System: Heat Pump with Remote Outdoor Unit-Air-Source) | Centrally-Ducted | CVH825GKA3* | EHD4X48AAL+WALLCON | *80CSU0601716A* | 24200 | 16.5 | 11 | 8.1 | 21200 | 16600 | 78.3% | 2.02 | 20600 | R-410A
210474488 | 2.02 | Yes | DAY & NIGHT | HRCU-A-CB (Split System: Heat Pump with Remote Outdoor Unit-Air-Source) | Centrally-Ducted | CVH825GKA3* | EHD4X48AAL+WALLCON | *80CSU0601716A* | 24200 | 16.5 | 11 | 8.1 | 21200 | 16600 | 78.3% | 2.02 | 20600 | R-410A
210474489 | 2.02 | Yes | KEEPRITE | HRCU-A-CB (Split System: Heat Pump with Remote Outdoor Unit-Air-Source) | Centrally-Ducted | CVH825GKA3* | EHD4X48AAL+WALLCON | *80CSU0601716A* | 24200 | 16.5 | 11 | 8.1 | 21200 | 16600 | 78.3% | 2.02 | 20600 | R-410A
210474490 | 2.02 | Yes | KENMORE | HRCU-A-CB (Split System: Heat Pump with Remote Outdoor Unit-Air-Source) | Centrally-Ducted | (C,H,T)VH825GKA3* | EHD4X48AAL+WALLCON | *80CSU0601716A* | 24200 | 16.5 | 11 | 8.1 | 21200 | 16600 | 78.3% | 2.02 | 20600 | R-410A
210474491 | 2.02 | Yes | TEMPSTAR | HRCU-A-CB (Split System: Heat Pump with Remote Outdoor Unit-Air-Source) | Centrally-Ducted | TVH825GKA3* | EHD4X48AAL+WALLCON | *80CSU0601716A* | 24200 | 16.5 | 11 | 8.1 | 21200 | 16600 | 78.3% | 2.02 | 20600 | R-410A
210474492 | 2.02 | Yes | CARRIER | HRCU-A-CB (Split System: Heat Pump with Remote Outdoor Unit-Air-Source) | Centrally-Ducted | 25VNA825A*032* | CSPH*4812AL*+UI | 58CU*A100C21**20 | 24200 | 16 | 10.5 | 8.1 | 21200 | 16600 | 78.3% | 2 | 20600 | R-410A
210474493 | 2.02 | Yes | BRYANT HEATING AND COOLING SYSTEMS | HRCU-A-CB (Split System: Heat Pump with Remote Outdoor Unit-Air-Source) | Centrally-Ducted | 288BNV025*0**C* | CSPH*4812AL*+UI | 83*CA60100C21*** | 24200 | 16 | 10.5 | 8.1 | 21200 | 16600 | 78.3% | 2 | 20600 | R-410A
210474494 | 2.02 | Yes | HEIL | HRCU-A-CB (Split System: Heat Pump with Remote Outdoor Unit-Air-Source) | Centrally-Ducted | HVH825GKA3* | EHD4X48AAL+WALLCON | *80CSU1002120A* | 24200 | 16 | 10.5 | 8.1 | 21200 | 16600 | 78.3% | 2 | 20600 | R-410A
210474496 | 2.02 | Yes | AIRQUEST | HRCU-A-CB (Split System: Heat Pump with Remote Outdoor Unit-Air-Source) | Centrally-Ducted | HVH825GKA3* | EHD4X48AAL+WALLCON | *80CSU1002120A* | 24200 | 16 | 10.5 | 8.1 | 21200 | 16600 | 78.3% | 2 | 20600 | R-410A
210474497 | 2.02 | Yes | ARCOAIRE | HRCU-A-CB (Split System: Heat Pump with Remote Outdoor Unit-Air-Source) | Centrally-Ducted | HVH825GKA3* | EHD4X48AAL+WALLCON | *80CSU1002120A* | 24200 | 16 | 10.5 | 8.1 | 21200 | 16600 | 78.3% | 2 | 20600 | R-410A
210474498 | 2.02 | Yes | COMFORTMAKER | HRCU-A-CB (Split System: Heat Pump with Remote Outdoor Unit-Air-Source) | Centrally-Ducted | CVH825GKA3* | EHD4X48AAL+WALLCON | *80CSU1002120A* | 24200 | 16 | 10.5 | 8.1 | 21200 | 16600 | 78.3% | 2 | 20600 | R-410A
210474499 | 2.02 | Yes | DAY & NIGHT | HRCU-A-CB (Split System: Heat Pump with Remote Outdoor Unit-Air-Source) | Centrally-Ducted | CVH825GKA3* | EHD4X48AAL+WALLCON | *80CSU1002120A* | 24200 | 16 | 10.5 | 8.1 | 21200 | 16600 | 78.3% | 2 | 20600 | R-410A
210474500 | 2.02 | Yes | KEEPRITE | HRCU-A-CB (Split System: Heat Pump with Remote Outdoor Unit-Air-Source) | Centrally-Ducted | CVH825GKA3* | EHD4X48AAL+WALLCON | *80CSU1002120A* | 24200 | 16 | 10.5 | 8.1 | 21200 | 16600 | 78.3% | 2 | 20600 | R-410A
210474501 | 2.02 | Yes | KENMORE | HRCU-A-CB (Split System: Heat Pump with Remote Outdoor Unit-Air-Source) | Centrally-Ducted | (C,H,T)VH825GKA3* | EHD4X48AAL+WALLCON | *80CSU1002120A* | 24200 | 16 | 10.5 | 8.1 | 21200 | 16600 | 78.3% | 2 | 20600 | R-410A
210474502 | 2.02 | Yes | TEMPSTAR | HRCU-A-CB (Split System: Heat Pump with Remote Outdoor Unit-Air-Source) | Centrally-Ducted | TVH825GKA3* | EHD4X48AAL+WALLCON | *80CSU1002120A* | 24200 | 16 | 10.5 | 8.1 | 21200 | 16600 | 78.3% | 2 | 20600 | R-410A
210474503 | 2.02 | Yes | CARRIER | HRCU-A-CB (Split System: Heat Pump with Remote Outdoor Unit-Air-Source) | Centrally-Ducted | 25VNA825A*032* | CSPH*4812AL*+UI | 58TN*A045C17**12 | 24200 | 16 | 10.5 | 8.1 | 21400 | 16700 | 78.04% | 2 | 20800 | R-410A
210474504 | 2.02 | Yes | BRYANT HEATING AND COOLING SYSTEMS | HRCU-A-CB (Split System: Heat Pump with Remote Outdoor Unit-Air-Source) | Centrally-Ducted | 288BNV025*0**C* | CSPH*4812AL*+UI | 88*TA36045C17*** | 24200 | 16 | 10.5 | 8.1 | 21400 | 16700 | 78.04% | 2 | 20800 | R-410A
210474505 | 2.02 | Yes | HEIL | HRCU-A-CB (Split System: Heat Pump with Remote Outdoor Unit-Air-Source) | Centrally-Ducted | HVH825GKA3* | EHD4X48AAL+WALLCON | *80CTL0451712A* | 24200 | 16 | 10.5 | 8.1 | 21400 | 16700 | 78.04% | 2 | 20800 | R-410A
210474507 | 2.02 | Yes | AIRQUEST | HRCU-A-CB (Split System: Heat Pump with Remote Outdoor Unit-Air-Source) | Centrally-Ducted | HVH825GKA3* | EHD4X48AAL+WALLCON | *80CTL0451712A* | 24200 | 16 | 10.5 | 8.1 | 21400 | 16700 | 78.04% | 2 | 20800 | R-410A
210474508 | 2.02 | Yes | ARCOAIRE | HRCU-A-CB (Split System: Heat Pump with Remote Outdoor Unit-Air-Source) | Centrally-Ducted | HVH825GKA3* | EHD4X48AAL+WALLCON | *80CTL0451712A* | 24200 | 16 | 10.5 | 8.1 | 21400 | 16700 | 78.04% | 2 | 20800 | R-410A
210474509 | 2.02 | Yes | COMFORTMAKER | HRCU-A-CB (Split System: Heat Pump with Remote Outdoor Unit-Air-Source) | Centrally-Ducted | CVH825GKA3* | EHD4X48AAL+WALLCON | *80CTL0451712A* | 24200 | 16 | 10.5 | 8.1 | 21400 | 16700 | 78.04% | 2 | 20800 | R-410A
210474510 | 2.02 | Yes | DAY & NIGHT | HRCU-A-CB (Split System: Heat Pump with Remote Outdoor Unit-Air-Source) | Centrally-Ducted | CVH825GKA3* | EHD4X48AAL+WALLCON | *80CTL0451712A* | 24200 | 16 | 10.5 | 8.1 | 21400 | 16700 | 78.04% | 2 | 20800 | R-410A
210474511 | 2.02 | Yes | KEEPRITE | HRCU-A-CB (Split System: Heat Pump with Remote Outdoor Unit-Air-Source) | Centrally-Ducted | CVH825GKA3* | EHD4X48AAL+WALLCON | *80CTL0451712A* | 24200 | 16 | 10.5 | 8.1 | 21400 | 16700 | 78.04% | 2 | 20800 | R-410A
210474512 | 2.02 | Yes | KENMORE | HRCU-A-CB (Split System: Heat Pump with Remote Outdoor Unit-Air-Source) | Centrally-Ducted | (C,H,T)VH825GKA3* | EHD4X48AAL+WALLCON | *80CTL0451712A* | 24200 | 16 | 10.5 | 8.1 | 21400 | 16700 | 78.04% | 2 | 20800 | R-410A
210474513 | 2.02 | Yes | TEMPSTAR | HRCU-A-CB (Split System: Heat Pump with Remote Outdoor Unit-Air-Source) | Centrally-Ducted | TVH825GKA3* | EHD4X48AAL+WALLCON | *80CTL0451712A* | 24200 | 16 | 10.5 | 8.1 | 21400 | 16700 | 78.04% | 2 | 20800 | R-410A
210474514 | 2.02 | Yes | CARRIER | HRCU-A-CB (Split System: Heat Pump with Remote Outdoor Unit-Air-Source) | Centrally-Ducted | 25VNA825A*032* | CSPH*4812AL*+UI | 58TN*A070C17**16 | 24200 | 16.5 | 10.5 | 8.1 | 21200 | 16600 | 78.3% | 2.02 | 20600 | R-410A
210474515 | 2.02 | Yes | BRYANT HEATING AND COOLING SYSTEMS | HRCU-A-CB (Split System: Heat Pump with Remote Outdoor Unit-Air-Source) | Centrally-Ducted | 288BNV025*0**C* | CSPH*4812AL*+UI | 88*TA48070C17*** | 24200 | 16.5 | 10.5 | 8.1 | 21200 | 16600 | 78.3% | 2.02 | 20600 | R-410A
210474516 | 2.02 | Yes | HEIL | HRCU-A-CB (Split System: Heat Pump with Remote Outdoor Unit-Air-Source) | Centrally-Ducted | HVH825GKA3* | EHD4X48AAL+WALLCON | *80CTL0701716A* | 24200 | 16.5 | 10.5 | 8.1 | 21200 | 16600 | 78.3% | 2.02 | 20600 | R-410A
210474518 | 2.02 | Yes | AIRQUEST | HRCU-A-CB (Split System: Heat Pump with Remote Outdoor Unit-Air-Source) | Centrally-Ducted | HVH825GKA3* | EHD4X48AAL+WALLCON | *80CTL0701716A* | 24200 | 16.5 | 10.5 | 8.1 | 21200 | 16600 | 78.3% | 2.02 | 20600 | R-410A
210474519 | 2.02 | Yes | ARCOAIRE | HRCU-A-CB (Split System: Heat Pump with Remote Outdoor Unit-Air-Source) | Centrally-Ducted | HVH825GKA3* | EHD4X48AAL+WALLCON | *80CTL0701716A* | 24200 | 16.5 | 10.5 | 8.1 | 21200 | 16600 | 78.3% | 2.02 | 20600 | R-410A
210474520 | 2.02 | Yes | COMFORTMAKER | HRCU-A-CB (Split System: Heat Pump with Remote Outdoor Unit-Air-Source) | Centrally-Ducted | CVH825GKA3* | EHD4X48AAL+WALLCON | *80CTL0701716A* | 24200 | 16.5 | 10.5 | 8.1 | 21200 | 16600 | 78.3% | 2.02 | 20600 | R-410A
210474521 | 2.02 | Yes | DAY & NIGHT | HRCU-A-CB (Split System: Heat Pump with Remote Outdoor Unit-Air-Source) | Centrally-Ducted | CVH825GKA3* | EHD4X48AAL+WALLCON | *80CTL0701716A* | 24200 | 16.5 | 10.5 | 8.1 | 21200 | 16600 | 78.3% | 2.02 | 20600 | R-410A
210474522 | 2.02 | Yes | KEEPRITE | HRCU-A-CB (Split System: Heat Pump with Remote Outdoor Unit-Air-Source) | Centrally-Ducted | CVH825GKA3* | EHD4X48AAL+WALLCON | *80CTL0701716A* | 24200 | 16.5 | 10.5 | 8.1 | 21200 | 16600 | 78.3% | 2.02 | 20600 | R-410A
210474523 | 2.02 | Yes | KENMORE | HRCU-A-CB (Split System: Heat Pump with Remote Outdoor Unit-Air-Source) | Centrally-Ducted | (C,H,T)VH825GKA3* | EHD4X48AAL+WALLCON | *80CTL0701716A* | 24200 | 16.5 | 10.5 | 8.1 | 21200 | 16600 | 78.3% | 2.02 | 20600 | R-410A
210474524 | 2.02 | Yes | TEMPSTAR | HRCU-A-CB (Split System: Heat Pump with Remote Outdoor Unit-Air-Source) | Centrally-Ducted | TVH825GKA3* | EHD4X48AAL+WALLCON | *80CTL0701716A* | 24200 | 16.5 | 10.5 | 8.1 | 21200 | 16600 | 78.3% | 2.02 | 20600 | R-410A
210474525 | 2.02 | Yes | CARRIER | HRCU-A-CB (Split System: Heat Pump with Remote Outdoor Unit-Air-Source) | Centrally-Ducted | 25VNA825A*032* | CSPH*4812AL*+UI | 58TN*A135C24**22 | 24200 | 16 | 11 | 8.1 | 21200 | 16600 | 78.3% | 2.02 | 20600 | R-410A
210474526 | 2.02 | Yes | BRYANT HEATING AND COOLING SYSTEMS | HRCU-A-CB (Split System: Heat Pump with Remote Outdoor Unit-Air-Source) | Centrally-Ducted | 288BNV025*0**C* | CSPH*4812AL*+UI | 88*TA66135C24*** | 24200 | 16 | 11 | 8.1 | 21200 | 16600 | 78.3% | 2.02 | 20600 | R-410A
210474527 | 2.02 | Yes | HEIL | HRCU-A-CB (Split System: Heat Pump with Remote Outdoor Unit-Air-Source) | Centrally-Ducted | HVH825GKA3* | EHD4X48AAL+WALLCON | *80CTL1352422A* | 24200 | 16 | 11 | 8.1 | 21200 | 16600 | 78.3% | 2.02 | 20600 | R-410A
210474529 | 2.02 | Yes | AIRQUEST | HRCU-A-CB (Split System: Heat Pump with Remote Outdoor Unit-Air-Source) | Centrally-Ducted | HVH825GKA3* | EHD4X48AAL+WALLCON | *80CTL1352422A* | 24200 | 16 | 11 | 8.1 | 21200 | 16600 | 78.3% | 2.02 | 20600 | R-410A
210474530 | 2.02 | Yes | ARCOAIRE | HRCU-A-CB (Split System: Heat Pump with Remote Outdoor Unit-Air-Source) | Centrally-Ducted | HVH825GKA3* | EHD4X48AAL+WALLCON | *80CTL1352422A* | 24200 | 16 | 11 | 8.1 | 21200 | 16600 | 78.3% | 2.02 | 20600 | R-410A
210474531 | 2.02 | Yes | COMFORTMAKER | HRCU-A-CB (Split System: Heat Pump with Remote Outdoor Unit-Air-Source) | Centrally-Ducted | CVH825GKA3* | EHD4X48AAL+WALLCON | *80CTL1352422A* | 24200 | 16 | 11 | 8.1 | 21200 | 16600 | 78.3% | 2.02 | 20600 | R-410A
210474532 | 2.02 | Yes | DAY & NIGHT | HRCU-A-CB (Split System: Heat Pump with Remote Outdoor Unit-Air-Source) | Centrally-Ducted | CVH825GKA3* | EHD4X48AAL+WALLCON | *80CTL1352422A* | 24200 | 16 | 11 | 8.1 | 21200 | 16600 | 78.3% | 2.02 | 20600 | R-410A
210474533 | 2.02 | Yes | KEEPRITE | HRCU-A-CB (Split System: Heat Pump with Remote Outdoor Unit-Air-Source) | Centrally-Ducted | CVH825GKA3* | EHD4X48AAL+WALLCON | *80CTL1352422A* | 24200 | 16 | 11 | 8.1 | 21200 | 16600 | 78.3% | 2.02 | 20600 | R-410A
210474534 | 2.02 | Yes | KENMORE | HRCU-A-CB (Split System: Heat Pump with Remote Outdoor Unit-Air-Source) | Centrally-Ducted | (C,H,T)VH825GKA3* | EHD4X48AAL+WALLCON | *80CTL1352422A* | 24200 | 16 | 11 | 8.1 | 21200 | 16600 | 78.3% | 2.02 | 20600 | R-410A
210474535 | 2.02 | Yes | TEMPSTAR | HRCU-A-CB (Split System: Heat Pump with Remote Outdoor Unit-Air-Source) | Centrally-Ducted | TVH825GKA3* | EHD4X48AAL+WALLCON | *80CTL1352422A* | 24200 | 16 | 11 | 8.1 | 21200 | 16600 | 78.3% | 2.02 | 20600 | R-410A
210474536 | 2.02 | Yes | CARRIER | HRCU-A-CB (Split System: Heat Pump with Remote Outdoor Unit-Air-Source) | Centrally-Ducted | 25VNA825A*032* | CSPH*4812AL*+UI | 59TN6B060C17**14 | 24200 | 16 | 10.5 | 8.1 | 21400 | 16700 | 78.04% | 2 | 20600 | R-410A
210474537 | 2.02 | Yes | BRYANT HEATING AND COOLING SYSTEMS | HRCU-A-CB (Split System: Heat Pump with Remote Outdoor Unit-Air-Source) | Centrally-Ducted | 288BNV025*0**C* | CSPH*4812AL*+UI | 986TC42060C17*** | 24200 | 16 | 10.5 | 8.1 | 21400 | 16700 | 78.04% | 2 | 20600 | R-410A
210474538 | 2.02 | Yes | HEIL | HRCU-A-CB (Split System: Heat Pump with Remote Outdoor Unit-Air-Source) | Centrally-Ducted | HVH825GKA3* | EHD4X48AAL+WALLCON | *96CTN0601714A* | 24200 | 16 | 10.5 | 8.1 | 21400 | 16700 | 78.04% | 2 | 20600 | R-410A
210474540 | 2.02 | Yes | AIRQUEST | HRCU-A-CB (Split System: Heat Pump with Remote Outdoor Unit-Air-Source) | Centrally-Ducted | HVH825GKA3* | EHD4X48AAL+WALLCON | *96CTN0601714A* | 24200 | 16 | 10.5 | 8.1 | 21400 | 16700 | 78.04% | 2 | 20600 | R-410A
210474541 | 2.02 | Yes | ARCOAIRE | HRCU-A-CB (Split System: Heat Pump with Remote Outdoor Unit-Air-Source) | Centrally-Ducted | HVH825GKA3* | EHD4X48AAL+WALLCON | *96CTN0601714A* | 24200 | 16 | 10.5 | 8.1 | 21400 | 16700 | 78.04% | 2 | 20600 | R-410A
210474542 | 2.02 | Yes | COMFORTMAKER | HRCU-A-CB (Split System: Heat Pump with Remote Outdoor Unit-Air-Source) | Centrally-Ducted | CVH825GKA3* | EHD4X48AAL+WALLCON | *96CTN0601714A* | 24200 | 16 | 10.5 | 8.1 | 21400 | 16700 | 78.04% | 2 | 20600 | R-410A
210474543 | 2.02 | Yes | DAY & NIGHT | HRCU-A-CB (Split System: Heat Pump with Remote Outdoor Unit-Air-Source) | Centrally-Ducted | CVH825GKA3* | EHD4X48AAL+WALLCON | *96CTN0601714A* | 24200 | 16 | 10.5 | 8.1 | 21400 | 16700 | 78.04% | 2 | 20600 | R-410A
210474544 | 2.02 | Yes | KEEPRITE | HRCU-A-CB (Split System: Heat Pump with Remote Outdoor Unit-Air-Source) | Centrally-Ducted | CVH825GKA3* | EHD4X48AAL+WALLCON | *96CTN0601714A* | 24200 | 16 | 10.5 | 8.1 | 21400 | 16700 | 78.04% | 2 | 20600 | R-410A
210474545 | 2.02 | Yes | KENMORE | HRCU-A-CB (Split System: Heat Pump with Remote Outdoor Unit-Air-Source) | Centrally-Ducted | (C,H,T)VH825GKA3* | EHD4X48AAL+WALLCON | *96CTN0601714A* | 24200 | 16 | 10.5 | 8.1 | 21400 | 16700 | 78.04% | 2 | 20600 | R-410A
210474546 | 2.02 | Yes | TEMPSTAR | HRCU-A-CB (Split System: Heat Pump with Remote Outdoor Unit-Air-Source) | Centrally-Ducted | TVH825GKA3* | EHD4X48AAL+WALLCON | *96CTN0601714A* | 24200 | 16 | 10.5 | 8.1 | 21400 | 16700 | 78.04% | 2 | 20600 | R-410A
210474547 | 2.02 | Yes | CARRIER | HRCU-A-CB (Split System: Heat Pump with Remote Outdoor Unit-Air-Source) | Centrally-Ducted | 25VNA825A*032* | CSPH*4812AL*+UI | 59TN6B080C17**14 | 24200 | 16 | 10.5 | 8.1 | 21400 | 16700 | 78.04% | 2 | 20600 | R-410A
210474548 | 2.02 | Yes | BRYANT HEATING AND COOLING SYSTEMS | HRCU-A-CB (Split System: Heat Pump with Remote Outdoor Unit-Air-Source) | Centrally-Ducted | 288BNV025*0**C* | CSPH*4812AL*+UI | 986TC42080C17*** | 24200 | 16 | 10.5 | 8.1 | 21400 | 16700 | 78.04% | 2 | 20600 | R-410A
210474549 | 2.02 | Yes | HEIL | HRCU-A-CB (Split System: Heat Pump with Remote Outdoor Unit-Air-Source) | Centrally-Ducted | HVH825GKA3* | EHD4X48AAL+WALLCON | *96CTN0801714A* | 24200 | 16 | 10.5 | 8.1 | 21400 | 16700 | 78.04% | 2 | 20600 | R-410A
210474551 | 2.02 | Yes | AIRQUEST | HRCU-A-CB (Split System: Heat Pump with Remote Outdoor Unit-Air-Source) | Centrally-Ducted | HVH825GKA3* | EHD4X48AAL+WALLCON | *96CTN0801714A* | 24200 | 16 | 10.5 | 8.1 | 21400 | 16700 | 78.04% | 2 | 20600 | R-410A
210474552 | 2.02 | Yes | ARCOAIRE | HRCU-A-CB (Split System: Heat Pump with Remote Outdoor Unit-Air-Source) | Centrally-Ducted | HVH825GKA3* | EHD4X48AAL+WALLCON | *96CTN0801714A* | 24200 | 16 | 10.5 | 8.1 | 21400 | 16700 | 78.04% | 2 | 20600 | R-410A
210474553 | 2.02 | Yes | COMFORTMAKER | HRCU-A-CB (Split System: Heat Pump with Remote Outdoor Unit-Air-Source) | Centrally-Ducted | CVH825GKA3* | EHD4X48AAL+WALLCON | *96CTN0801714A* | 24200 | 16 | 10.5 | 8.1 | 21400 | 16700 | 78.04% | 2 | 20600 | R-410A
210474554 | 2.02 | Yes | DAY & NIGHT | HRCU-A-CB (Split System: Heat Pump with Remote Outdoor Unit-Air-Source) | Centrally-Ducted | CVH825GKA3* | EHD4X48AAL+WALLCON | *96CTN0801714A* | 24200 | 16 | 10.5 | 8.1 | 21400 | 16700 | 78.04% | 2 | 20600 | R-410A
210474555 | 2.02 | Yes | KEEPRITE | HRCU-A-CB (Split System: Heat Pump with Remote Outdoor Unit-Air-Source) | Centrally-Ducted | CVH825GKA3* | EHD4X48AAL+WALLCON | *96CTN0801714A* | 24200 | 16 | 10.5 | 8.1 | 21400 | 16700 | 78.04% | 2 | 20600 | R-410A
210474556 | 2.02 | Yes | KENMORE | HRCU-A-CB (Split System: Heat Pump with Remote Outdoor Unit-Air-Source) | Centrally-Ducted | (C,H,T)VH825GKA3* | EHD4X48AAL+WALLCON | *96CTN0801714A* | 24200 | 16 | 10.5 | 8.1 | 21400 | 16700 | 78.04% | 2 | 20600 | R-410A
210474557 | 2.02 | Yes | TEMPSTAR | HRCU-A-CB (Split System: Heat Pump with Remote Outdoor Unit-Air-Source) | Centrally-Ducted | TVH825GKA3* | EHD4X48AAL+WALLCON | *96CTN0801714A* | 24200 | 16 | 10.5 | 8.1 | 21400 | 16700 | 78.04% | 2 | 20600 | R-410A
210474558 | 2.02 | Yes | CARRIER | HRCU-A-CB (Split System: Heat Pump with Remote Outdoor Unit-Air-Source) | Centrally-Ducted | 25VNA825A*032* | CSPH*4812AL*+UI | 59TN6B120C24**22 | 24200 | 16.5 | 11 | 8.1 | 21200 | 16600 | 78.3% | 2.02 | 20600 | R-410A
210474559 | 2.02 | Yes | BRYANT HEATING AND COOLING SYSTEMS | HRCU-A-CB (Split System: Heat Pump with Remote Outdoor Unit-Air-Source) | Centrally-Ducted | 288BNV025*0**C* | CSPH*4812AL*+UI | 986TC66120C24*** | 24200 | 16.5 | 11 | 8.1 | 21200 | 16600 | 78.3% | 2.02 | 20600 | R-410A
210474560 | 2.02 | Yes | HEIL | HRCU-A-CB (Split System: Heat Pump with Remote Outdoor Unit-Air-Source) | Centrally-Ducted | HVH825GKA3* | EHD4X48AAL+WALLCON | *96CTN1202422A* | 24200 | 16.5 | 11 | 8.1 | 21200 | 16600 | 78.3% | 2.02 | 20600 | R-410A
210474562 | 2.02 | Yes | AIRQUEST | HRCU-A-CB (Split System: Heat Pump with Remote Outdoor Unit-Air-Source) | Centrally-Ducted | HVH825GKA3* | EHD4X48AAL+WALLCON | *96CTN1202422A* | 24200 | 16.5 | 11 | 8.1 | 21200 | 16600 | 78.3% | 2.02 | 20600 | R-410A
210474563 | 2.02 | Yes | ARCOAIRE | HRCU-A-CB (Split System: Heat Pump with Remote Outdoor Unit-Air-Source) | Centrally-Ducted | HVH825GKA3* | EHD4X48AAL+WALLCON | *96CTN1202422A* | 24200 | 16.5 | 11 | 8.1 | 21200 | 16600 | 78.3% | 2.02 | 20600 | R-410A
210474564 | 2.02 | Yes | COMFORTMAKER | HRCU-A-CB (Split System: Heat Pump with Remote Outdoor Unit-Air-Source) | Centrally-Ducted | CVH825GKA3* | EHD4X48AAL+WALLCON | *96CTN1202422A* | 24200 | 16.5 | 11 | 8.1 | 21200 | 16600 | 78.3% | 2.02 | 20600 | R-410A
210474565 | 2.02 | Yes | DAY & NIGHT | HRCU-A-CB (Split System: Heat Pump with Remote Outdoor Unit-Air-Source) | Centrally-Ducted | CVH825GKA3* | EHD4X48AAL+WALLCON | *96CTN1202422A* | 24200 | 16.5 | 11 | 8.1 | 21200 | 16600 | 78.3% | 2.02 | 20600 | R-410A
210474566 | 2.02 | Yes | KEEPRITE | HRCU-A-CB (Split System: Heat Pump with Remote Outdoor Unit-Air-Source) | Centrally-Ducted | CVH825GKA3* | EHD4X48AAL+WALLCON | *96CTN1202422A* | 24200 | 16.5 | 11 | 8.1 | 21200 | 16600 | 78.3% | 2.02 | 20600 | R-410A
210474567 | 2.02 | Yes | KENMORE | HRCU-A-CB (Split System: Heat Pump with Remote Outdoor Unit-Air-Source) | Centrally-Ducted | (C,H,T)VH825GKA3* | EHD4X48AAL+WALLCON | *96CTN1202422A* | 24200 | 16.5 | 11 | 8.1 | 21200 | 16600 | 78.3% | 2.02 | 20600 | R-410A
210474568 | 2.02 | Yes | TEMPSTAR | HRCU-A-CB (Split System: Heat Pump with Remote Outdoor Unit-Air-Source) | Centrally-Ducted | TVH825GKA3* | EHD4X48AAL+WALLCON | *96CTN1202422A* | 24200 | 16.5 | 11 | 8.1 | 21200 | 16600 | 78.3% | 2.02 | 20600 | R-410A
210474580 | 2.02 | Yes | CARRIER | HRCU-A-CB (Split System: Heat Pump with Remote Outdoor Unit-Air-Source) | Centrally-Ducted | 25VNA825A*032* | CSPH*4812AL*+UI | 59MN7B080C17**14 | 24200 | 16 | 10.5 | 8.1 | 21400 | 16700 | 78.04% | 2 | 20600 | R-410A
210474581 | 2.02 | Yes | BRYANT HEATING AND COOLING SYSTEMS | HRCU-A-CB (Split System: Heat Pump with Remote Outdoor Unit-Air-Source) | Centrally-Ducted | 288BNV025*0**C* | CSPH*4812AL*+UI | 987MB42080C17*** | 24200 | 16 | 10.5 | 8.1 | 21400 | 16700 | 78.04% | 2 | 20600 | R-410A
210474582 | 2.02 | Yes | HEIL | HRCU-A-CB (Split System: Heat Pump with Remote Outdoor Unit-Air-Source) | Centrally-Ducted | HVH825GKA3* | EHD4X48AAL+WALLCON | *97CMN0801714A* | 24200 | 16 | 10.5 | 8.1 | 21400 | 16700 | 78.04% | 2 | 20600 | R-410A
210474584 | 2.02 | Yes | AIRQUEST | HRCU-A-CB (Split System: Heat Pump with Remote Outdoor Unit-Air-Source) | Centrally-Ducted | HVH825GKA3* | EHD4X48AAL+WALLCON | *97CMN0801714A* | 24200 | 16 | 10.5 | 8.1 | 21400 | 16700 | 78.04% | 2 | 20600 | R-410A
210474585 | 2.02 | Yes | ARCOAIRE | HRCU-A-CB (Split System: Heat Pump with Remote Outdoor Unit-Air-Source) | Centrally-Ducted | HVH825GKA3* | EHD4X48AAL+WALLCON | *97CMN0801714A* | 24200 | 16 | 10.5 | 8.1 | 21400 | 16700 | 78.04% | 2 | 20600 | R-410A
210474586 | 2.02 | Yes | COMFORTMAKER | HRCU-A-CB (Split System: Heat Pump with Remote Outdoor Unit-Air-Source) | Centrally-Ducted | CVH825GKA3* | EHD4X48AAL+WALLCON | *97CMN0801714A* | 24200 | 16 | 10.5 | 8.1 | 21400 | 16700 | 78.04% | 2 | 20600 | R-410A
210474587 | 2.02 | Yes | DAY & NIGHT | HRCU-A-CB (Split System: Heat Pump with Remote Outdoor Unit-Air-Source) | Centrally-Ducted | CVH825GKA3* | EHD4X48AAL+WALLCON | *97CMN0801714A* | 24200 | 16 | 10.5 | 8.1 | 21400 | 16700 | 78.04% | 2 | 20600 | R-410A
210474588 | 2.02 | Yes | KEEPRITE | HRCU-A-CB (Split System: Heat Pump with Remote Outdoor Unit-Air-Source) | Centrally-Ducted | CVH825GKA3* | EHD4X48AAL+WALLCON | *97CMN0801714A* | 24200 | 16 | 10.5 | 8.1 | 21400 | 16700 | 78.04% | 2 | 20600 | R-410A
210474589 | 2.02 | Yes | KENMORE | HRCU-A-CB (Split System: Heat Pump with Remote Outdoor Unit-Air-Source) | Centrally-Ducted | (C,H,T)VH825GKA3* | EHD4X48AAL+WALLCON | *97CMN0801714A* | 24200 | 16 | 10.5 | 8.1 | 21400 | 16700 | 78.04% | 2 | 20600 | R-410A
210474590 | 2.02 | Yes | TEMPSTAR | HRCU-A-CB (Split System: Heat Pump with Remote Outdoor Unit-Air-Source) | Centrally-Ducted | TVH825GKA3* | EHD4X48AAL+WALLCON | *97CMN0801714A* | 24200 | 16 | 10.5 | 8.1 | 21400 | 16700 | 78.04% | 2 | 20600 | R-410A
210474591 | 2.02 | Yes | CARRIER | HRCU-A-CB (Split System: Heat Pump with Remote Outdoor Unit-Air-Source) | Centrally-Ducted | 25VNA825A*032* | CSPH*4812AL*+UI | 59MN7B100C21**22 | 24200 | 16 | 11 | 8.1 | 21200 | 16700 | 78.77% | 2.04 | 20600 | R-410A
210474592 | 2.02 | Yes | BRYANT HEATING AND COOLING SYSTEMS | HRCU-A-CB (Split System: Heat Pump with Remote Outdoor Unit-Air-Source) | Centrally-Ducted | 288BNV025*0**C* | CSPH*4812AL*+UI | 987MB66100C21*** | 24200 | 16 | 11 | 8.1 | 21200 | 16700 | 78.77% | 2.04 | 20600 | R-410A
210474593 | 2.02 | Yes | HEIL | HRCU-A-CB (Split System: Heat Pump with Remote Outdoor Unit-Air-Source) | Centrally-Ducted | HVH825GKA3* | EHD4X48AAL+WALLCON | *97CMN1002122A* | 24200 | 16 | 11 | 8.1 | 21200 | 16700 | 78.77% | 2.04 | 20600 | R-410A
210474595 | 2.02 | Yes | AIRQUEST | HRCU-A-CB (Split System: Heat Pump with Remote Outdoor Unit-Air-Source) | Centrally-Ducted | HVH825GKA3* | EHD4X48AAL+WALLCON | *97CMN1002122A* | 24200 | 16 | 11 | 8.1 | 21200 | 16700 | 78.77% | 2.04 | 20600 | R-410A
210474596 | 2.02 | Yes | ARCOAIRE | HRCU-A-CB (Split System: Heat Pump with Remote Outdoor Unit-Air-Source) | Centrally-Ducted | HVH825GKA3* | EHD4X48AAL+WALLCON | *97CMN1002122A* | 24200 | 16 | 11 | 8.1 | 21200 | 16700 | 78.77% | 2.04 | 20600 | R-410A
210474597 | 2.02 | Yes | COMFORTMAKER | HRCU-A-CB (Split System: Heat Pump with Remote Outdoor Unit-Air-Source) | Centrally-Ducted | CVH825GKA3* | EHD4X48AAL+WALLCON | *97CMN1002122A* | 24200 | 16 | 11 | 8.1 | 21200 | 16700 | 78.77% | 2.04 | 20600 | R-410A
210474598 | 2.02 | Yes | DAY & NIGHT | HRCU-A-CB (Split System: Heat Pump with Remote Outdoor Unit-Air-Source) | Centrally-Ducted | CVH825GKA3* | EHD4X48AAL+WALLCON | *97CMN1002122A* | 24200 | 16 | 11 | 8.1 | 21200 | 16700 | 78.77% | 2.04 | 20600 | R-410A
210474599 | 2.02 | Yes | KEEPRITE | HRCU-A-CB (Split System: Heat Pump with Remote Outdoor Unit-Air-Source) | Centrally-Ducted | CVH825GKA3* | EHD4X48AAL+WALLCON | *97CMN1002122A* | 24200 | 16 | 11 | 8.1 | 21200 | 16700 | 78.77% | 2.04 | 20600 | R-410A
210474600 | 2.02 | Yes | KENMORE | HRCU-A-CB (Split System: Heat Pump with Remote Outdoor Unit-Air-Source) | Centrally-Ducted | (C,H,T)VH825GKA3* | EHD4X48AAL+WALLCON | *97CMN1002122A* | 24200 | 16 | 11 | 8.1 | 21200 | 16700 | 78.77% | 2.04 | 20600 | R-410A
210474601 | 2.02 | Yes | TEMPSTAR | HRCU-A-CB (Split System: Heat Pump with Remote Outdoor Unit-Air-Source) | Centrally-Ducted | TVH825GKA3* | EHD4X48AAL+WALLCON | *97CMN1002122A* | 24200 | 16 | 11 | 8.1 | 21200 | 16700 | 78.77% | 2.04 | 20600 | R-410A
210474602 | 2.02 | Yes | CARRIER | HRCU-A-CB (Split System: Heat Pump with Remote Outdoor Unit-Air-Source) | Centrally-Ducted | 25VNA825A*032* | CSPH*4812AL*+UI | 59MN7B120C24**22 | 24200 | 16 | 10.5 | 8.1 | 21200 | 16600 | 78.3% | 2.02 | 20600 | R-410A
210474603 | 2.02 | Yes | BRYANT HEATING AND COOLING SYSTEMS | HRCU-A-CB (Split System: Heat Pump with Remote Outdoor Unit-Air-Source) | Centrally-Ducted | 288BNV025*0**C* | CSPH*4812AL*+UI | 987MB66120C24*** | 24200 | 16 | 10.5 | 8.1 | 21200 | 16600 | 78.3% | 2.02 | 20600 | R-410A
210474604 | 2.02 | Yes | HEIL | HRCU-A-CB (Split System: Heat Pump with Remote Outdoor Unit-Air-Source) | Centrally-Ducted | HVH825GKA3* | EHD4X48AAL+WALLCON | *97CMN1202422A* | 24200 | 16 | 10.5 | 8.1 | 21200 | 16600 | 78.3% | 2.02 | 20600 | R-410A
210474606 | 2.02 | Yes | AIRQUEST | HRCU-A-CB (Split System: Heat Pump with Remote Outdoor Unit-Air-Source) | Centrally-Ducted | HVH825GKA3* | EHD4X48AAL+WALLCON | *97CMN1202422A* | 24200 | 16 | 10.5 | 8.1 | 21200 | 16600 | 78.3% | 2.02 | 20600 | R-410A
210474607 | 2.02 | Yes | ARCOAIRE | HRCU-A-CB (Split System: Heat Pump with Remote Outdoor Unit-Air-Source) | Centrally-Ducted | HVH825GKA3* | EHD4X48AAL+WALLCON | *97CMN1202422A* | 24200 | 16 | 10.5 | 8.1 | 21200 | 16600 | 78.3% | 2.02 | 20600 | R-410A
210474608 | 2.02 | Yes | COMFORTMAKER | HRCU-A-CB (Split System: Heat Pump with Remote Outdoor Unit-Air-Source) | Centrally-Ducted | CVH825GKA3* | EHD4X48AAL+WALLCON | *97CMN1202422A* | 24200 | 16 | 10.5 | 8.1 | 21200 | 16600 | 78.3% | 2.02 | 20600 | R-410A
210474609 | 2.02 | Yes | DAY & NIGHT | HRCU-A-CB (Split System: Heat Pump with Remote Outdoor Unit-Air-Source) | Centrally-Ducted | CVH825GKA3* | EHD4X48AAL+WALLCON | *97CMN1202422A* | 24200 | 16 | 10.5 | 8.1 | 21200 | 16600 | 78.3% | 2.02 | 20600 | R-410A
210474610 | 2.02 | Yes | KEEPRITE | HRCU-A-CB (Split System: Heat Pump with Remote Outdoor Unit-Air-Source) | Centrally-Ducted | CVH825GKA3* | EHD4X48AAL+WALLCON | *97CMN1202422A* | 24200 | 16 | 10.5 | 8.1 | 21200 | 16600 | 78.3% | 2.02 | 20600 | R-410A
210474611 | 2.02 | Yes | KENMORE | HRCU-A-CB (Split System: Heat Pump with Remote Outdoor Unit-Air-Source) | Centrally-Ducted | (C,H,T)VH825GKA3* | EHD4X48AAL+WALLCON | *97CMN1202422A* | 24200 | 16 | 10.5 | 8.1 | 21200 | 16600 | 78.3% | 2.02 | 20600 | R-410A
210474612 | 2.02 | Yes | TEMPSTAR | HRCU-A-CB (Split System: Heat Pump with Remote Outdoor Unit-Air-Source) | Centrally-Ducted | TVH825GKA3* | EHD4X48AAL+WALLCON | *97CMN1202422A* | 24200 | 16 | 10.5 | 8.1 | 21200 | 16600 | 78.3% | 2.02 | 20600 | R-410A
210474613 | 2.02 | Yes | CARRIER | HRCU-A-CB (Split System: Heat Pump with Remote Outdoor Unit-Air-Source) | Centrally-Ducted | 25VNA825A*032* | CSPH*4812AL*+UI | 59TN6B100C21**22 | 24200 | 16 | 11 | 8.1 | 21200 | 16700 | 78.77% | 2.04 | 20600 | R-410A
210474614 | 2.02 | Yes | BRYANT HEATING AND COOLING SYSTEMS | HRCU-A-CB (Split System: Heat Pump with Remote Outdoor Unit-Air-Source) | Centrally-Ducted | 288BNV025*0**C* | CSPH*4812AL*+UI | 986TC66100C21*** | 24200 | 16 | 11 | 8.1 | 21200 | 16700 | 78.77% | 2.04 | 20600 | R-410A
210474615 | 2.02 | Yes | HEIL | HRCU-A-CB (Split System: Heat Pump with Remote Outdoor Unit-Air-Source) | Centrally-Ducted | HVH825GKA3* | EHD4X48AAL+WALLCON | *96CTN1002122A* | 24200 | 16 | 11 | 8.1 | 21200 | 16700 | 78.77% | 2.04 | 20600 | R-410A
210474617 | 2.02 | Yes | AIRQUEST | HRCU-A-CB (Split System: Heat Pump with Remote Outdoor Unit-Air-Source) | Centrally-Ducted | HVH825GKA3* | EHD4X48AAL+WALLCON | *96CTN1002122A* | 24200 | 16 | 11 | 8.1 | 21200 | 16700 | 78.77% | 2.04 | 20600 | R-410A
210474618 | 2.02 | Yes | ARCOAIRE | HRCU-A-CB (Split System: Heat Pump with Remote Outdoor Unit-Air-Source) | Centrally-Ducted | HVH825GKA3* | EHD4X48AAL+WALLCON | *96CTN1002122A* | 24200 | 16 | 11 | 8.1 | 21200 | 16700 | 78.77% | 2.04 | 20600 | R-410A
210474619 | 2.02 | Yes | COMFORTMAKER | HRCU-A-CB (Split System: Heat Pump with Remote Outdoor Unit-Air-Source) | Centrally-Ducted | CVH825GKA3* | EHD4X48AAL+WALLCON | *96CTN1002122A* | 24200 | 16 | 11 | 8.1 | 21200 | 16700 | 78.77% | 2.04 | 20600 | R-410A
210474620 | 2.02 | Yes | DAY & NIGHT | HRCU-A-CB (Split System: Heat Pump with Remote Outdoor Unit-Air-Source) | Centrally-Ducted | CVH825GKA3* | EHD4X48AAL+WALLCON | *96CTN1002122A* | 24200 | 16 | 11 | 8.1 | 21200 | 16700 | 78.77% | 2.04 | 20600 | R-410A
210474621 | 2.02 | Yes | KEEPRITE | HRCU-A-CB (Split System: Heat Pump with Remote Outdoor Unit-Air-Source) | Centrally-Ducted | CVH825GKA3* | EHD4X48AAL+WALLCON | *96CTN1002122A* | 24200 | 16 | 11 | 8.1 | 21200 | 16700 | 78.77% | 2.04 | 20600 | R-410A
210474622 | 2.02 | Yes | KENMORE | HRCU-A-CB (Split System: Heat Pump with Remote Outdoor Unit-Air-Source) | Centrally-Ducted | (C,H,T)VH825GKA3* | EHD4X48AAL+WALLCON | *96CTN1002122A* | 24200 | 16 | 11 | 8.1 | 21200 | 16700 | 78.77% | 2.04 | 20600 | R-410A
210474623 | 2.02 | Yes | TEMPSTAR | HRCU-A-CB (Split System: Heat Pump with Remote Outdoor Unit-Air-Source) | Centrally-Ducted | TVH825GKA3* | EHD4X48AAL+WALLCON | *96CTN1002122A* | 24200 | 16 | 11 | 8.1 | 21200 | 16700 | 78.77% | 2.04 | 20600 | R-410A
210474624 | 2.03 | Yes | CARRIER | HRCU-A-CB (Split System: Heat Pump with Remote Outdoor Unit-Air-Source) | Centrally-Ducted | 25VNA825A*032* | CSPH*4812AL*+UI | 58TN*A070C14**12 | 24400 | 17 | 11 | 8.1 | 21200 | 16500 | 77.83% | 2.02 | 20600 | R-410A
210474625 | 2.03 | Yes | BRYANT HEATING AND COOLING SYSTEMS | HRCU-A-CB (Split System: Heat Pump with Remote Outdoor Unit-Air-Source) | Centrally-Ducted | 288BNV025*0**C* | CSPH*4812AL*+UI | 88*TA36070C14*** | 24400 | 17 | 11 | 8.1 | 21200 | 16500 | 77.83% | 2.02 | 20600 | R-410A
210474626 | 2.03 | Yes | HEIL | HRCU-A-CB (Split System: Heat Pump with Remote Outdoor Unit-Air-Source) | Centrally-Ducted | HVH825GKA3* | EHD4X48AAL+WALLCON | *80CTL0701412A* | 24400 | 17 | 11 | 8.1 | 21200 | 16500 | 77.83% | 2.02 | 20600 | R-410A
210474628 | 2.03 | Yes | AIRQUEST | HRCU-A-CB (Split System: Heat Pump with Remote Outdoor Unit-Air-Source) | Centrally-Ducted | HVH825GKA3* | EHD4X48AAL+WALLCON | *80CTL0701412A* | 24400 | 17 | 11 | 8.1 | 21200 | 16500 | 77.83% | 2.02 | 20600 | R-410A
210474629 | 2.03 | Yes | ARCOAIRE | HRCU-A-CB (Split System: Heat Pump with Remote Outdoor Unit-Air-Source) | Centrally-Ducted | HVH825GKA3* | EHD4X48AAL+WALLCON | *80CTL0701412A* | 24400 | 17 | 11 | 8.1 | 21200 | 16500 | 77.83% | 2.02 | 20600 | R-410A
210474630 | 2.03 | Yes | COMFORTMAKER | HRCU-A-CB (Split System: Heat Pump with Remote Outdoor Unit-Air-Source) | Centrally-Ducted | CVH825GKA3* | EHD4X48AAL+WALLCON | *80CTL0701412A* | 24400 | 17 | 11 | 8.1 | 21200 | 16500 | 77.83% | 2.02 | 20600 | R-410A
210474631 | 2.03 | Yes | DAY & NIGHT | HRCU-A-CB (Split System: Heat Pump with Remote Outdoor Unit-Air-Source) | Centrally-Ducted | CVH825GKA3* | EHD4X48AAL+WALLCON | *80CTL0701412A* | 24400 | 17 | 11 | 8.1 | 21200 | 16500 | 77.83% | 2.02 | 20600 | R-410A
210474632 | 2.03 | Yes | KEEPRITE | HRCU-A-CB (Split System: Heat Pump with Remote Outdoor Unit-Air-Source) | Centrally-Ducted | CVH825GKA3* | EHD4X48AAL+WALLCON | *80CTL0701412A* | 24400 | 17 | 11 | 8.1 | 21200 | 16500 | 77.83% | 2.02 | 20600 | R-410A
210474633 | 2.03 | Yes | KENMORE | HRCU-A-CB (Split System: Heat Pump with Remote Outdoor Unit-Air-Source) | Centrally-Ducted | (C,H,T)VH825GKA3* | EHD4X48AAL+WALLCON | *80CTL0701412A* | 24400 | 17 | 11 | 8.1 | 21200 | 16500 | 77.83% | 2.02 | 20600 | R-410A
210474634 | 2.03 | Yes | TEMPSTAR | HRCU-A-CB (Split System: Heat Pump with Remote Outdoor Unit-Air-Source) | Centrally-Ducted | TVH825GKA3* | EHD4X48AAL+WALLCON | *80CTL0701412A* | 24400 | 17 | 11 | 8.1 | 21200 | 16500 | 77.83% | 2.02 | 20600 | R-410A
210474635 | 2.03 | Yes | CARRIER | HRCU-A-CB (Split System: Heat Pump with Remote Outdoor Unit-Air-Source) | Centrally-Ducted | 25VNA825A*032* | CSPH*4812AL*+UI | 58TN*A090C17**16 | 24400 | 17 | 11 | 8.1 | 21200 | 16500 | 77.83% | 2.04 | 20600 | R-410A
210474636 | 2.03 | Yes | BRYANT HEATING AND COOLING SYSTEMS | HRCU-A-CB (Split System: Heat Pump with Remote Outdoor Unit-Air-Source) | Centrally-Ducted | 288BNV025*0**C* | CSPH*4812AL*+UI | 88*TA48090C17*** | 24400 | 17 | 11 | 8.1 | 21200 | 16500 | 77.83% | 2.04 | 20600 | R-410A
210474637 | 2.03 | Yes | HEIL | HRCU-A-CB (Split System: Heat Pump with Remote Outdoor Unit-Air-Source) | Centrally-Ducted | HVH825GKA3* | EHD4X48AAL+WALLCON | *80CTL0901716A* | 24400 | 17 | 11 | 8.1 | 21200 | 16500 | 77.83% | 2.04 | 20600 | R-410A
210474639 | 2.03 | Yes | AIRQUEST | HRCU-A-CB (Split System: Heat Pump with Remote Outdoor Unit-Air-Source) | Centrally-Ducted | HVH825GKA3* | EHD4X48AAL+WALLCON | *80CTL0901716A* | 24400 | 17 | 11 | 8.1 | 21200 | 16500 | 77.83% | 2.04 | 20600 | R-410A
210474640 | 2.03 | Yes | ARCOAIRE | HRCU-A-CB (Split System: Heat Pump with Remote Outdoor Unit-Air-Source) | Centrally-Ducted | HVH825GKA3* | EHD4X48AAL+WALLCON | *80CTL0901716A* | 24400 | 17 | 11 | 8.1 | 21200 | 16500 | 77.83% | 2.04 | 20600 | R-410A
210474641 | 2.03 | Yes | COMFORTMAKER | HRCU-A-CB (Split System: Heat Pump with Remote Outdoor Unit-Air-Source) | Centrally-Ducted | CVH825GKA3* | EHD4X48AAL+WALLCON | *80CTL0901716A* | 24400 | 17 | 11 | 8.1 | 21200 | 16500 | 77.83% | 2.04 | 20600 | R-410A
210474642 | 2.03 | Yes | DAY & NIGHT | HRCU-A-CB (Split System: Heat Pump with Remote Outdoor Unit-Air-Source) | Centrally-Ducted | CVH825GKA3* | EHD4X48AAL+WALLCON | *80CTL0901716A* | 24400 | 17 | 11 | 8.1 | 21200 | 16500 | 77.83% | 2.04 | 20600 | R-410A
210474643 | 2.03 | Yes | KEEPRITE | HRCU-A-CB (Split System: Heat Pump with Remote Outdoor Unit-Air-Source) | Centrally-Ducted | CVH825GKA3* | EHD4X48AAL+WALLCON | *80CTL0901716A* | 24400 | 17 | 11 | 8.1 | 21200 | 16500 | 77.83% | 2.04 | 20600 | R-410A
210474644 | 2.03 | Yes | KENMORE | HRCU-A-CB (Split System: Heat Pump with Remote Outdoor Unit-Air-Source) | Centrally-Ducted | (C,H,T)VH825GKA3* | EHD4X48AAL+WALLCON | *80CTL0901716A* | 24400 | 17 | 11 | 8.1 | 21200 | 16500 | 77.83% | 2.04 | 20600 | R-410A
210474645 | 2.03 | Yes | TEMPSTAR | HRCU-A-CB (Split System: Heat Pump with Remote Outdoor Unit-Air-Source) | Centrally-Ducted | TVH825GKA3* | EHD4X48AAL+WALLCON | *80CTL0901716A* | 24400 | 17 | 11 | 8.1 | 21200 | 16500 | 77.83% | 2.04 | 20600 | R-410A
210474646 | 2.02 | Yes | CARRIER | HRCU-A-CB (Split System: Heat Pump with Remote Outdoor Unit-Air-Source) | Centrally-Ducted | 25VNA825A*032* | CSPH*4812AL*+UI | 59MN7B060C21**20 | 24200 | 16 | 10.5 | 8.1 | 21400 | 16700 | 78.04% | 2 | 20600 | R-410A
210474647 | 2.02 | Yes | BRYANT HEATING AND COOLING SYSTEMS | HRCU-A-CB (Split System: Heat Pump with Remote Outdoor Unit-Air-Source) | Centrally-Ducted | 288BNV025*0**C* | CSPH*4812AL*+UI | 987MB60060C21*** | 24200 | 16 | 10.5 | 8.1 | 21400 | 16700 | 78.04% | 2 | 20600 | R-410A
210474648 | 2.02 | Yes | HEIL | HRCU-A-CB (Split System: Heat Pump with Remote Outdoor Unit-Air-Source) | Centrally-Ducted | HVH825GKA3* | EHD4X48AAL+WALLCON | *97CMN0602120A* | 24200 | 16 | 10.5 | 8.1 | 21400 | 16700 | 78.04% | 2 | 20600 | R-410A
210474650 | 2.02 | Yes | AIRQUEST | HRCU-A-CB (Split System: Heat Pump with Remote Outdoor Unit-Air-Source) | Centrally-Ducted | HVH825GKA3* | EHD4X48AAL+WALLCON | *97CMN0602120A* | 24200 | 16 | 10.5 | 8.1 | 21400 | 16700 | 78.04% | 2 | 20600 | R-410A
210474651 | 2.02 | Yes | ARCOAIRE | HRCU-A-CB (Split System: Heat Pump with Remote Outdoor Unit-Air-Source) | Centrally-Ducted | HVH825GKA3* | EHD4X48AAL+WALLCON | *97CMN0602120A* | 24200 | 16 | 10.5 | 8.1 | 21400 | 16700 | 78.04% | 2 | 20600 | R-410A
210474652 | 2.02 | Yes | COMFORTMAKER | HRCU-A-CB (Split System: Heat Pump with Remote Outdoor Unit-Air-Source) | Centrally-Ducted | CVH825GKA3* | EHD4X48AAL+WALLCON | *97CMN0602120A* | 24200 | 16 | 10.5 | 8.1 | 21400 | 16700 | 78.04% | 2 | 20600 | R-410A
210474653 | 2.02 | Yes | DAY & NIGHT | HRCU-A-CB (Split System: Heat Pump with Remote Outdoor Unit-Air-Source) | Centrally-Ducted | CVH825GKA3* | EHD4X48AAL+WALLCON | *97CMN0602120A* | 24200 | 16 | 10.5 | 8.1 | 21400 | 16700 | 78.04% | 2 | 20600 | R-410A
210474654 | 2.02 | Yes | KEEPRITE | HRCU-A-CB (Split System: Heat Pump with Remote Outdoor Unit-Air-Source) | Centrally-Ducted | CVH825GKA3* | EHD4X48AAL+WALLCON | *97CMN0602120A* | 24200 | 16 | 10.5 | 8.1 | 21400 | 16700 | 78.04% | 2 | 20600 | R-410A
210474655 | 2.02 | Yes | KENMORE | HRCU-A-CB (Split System: Heat Pump with Remote Outdoor Unit-Air-Source) | Centrally-Ducted | (C,H,T)VH825GKA3* | EHD4X48AAL+WALLCON | *97CMN0602120A* | 24200 | 16 | 10.5 | 8.1 | 21400 | 16700 | 78.04% | 2 | 20600 | R-410A
210474656 | 2.02 | Yes | TEMPSTAR | HRCU-A-CB (Split System: Heat Pump with Remote Outdoor Unit-Air-Source) | Centrally-Ducted | TVH825GKA3* | EHD4X48AAL+WALLCON | *97CMN0602120A* | 24200 | 16 | 10.5 | 8.1 | 21400 | 16700 | 78.04% | 2 | 20600 | R-410A
210474659 | 1.47 | No | HAIER | HMSV-A-CB | Mixed Ducted and Non-Ducted Indoor Units | 2U20EH2HD** |  |  | 17600 | 17 | 11.5 | 10 | 22000 | 18200 | 82.73% | 1.92 | 14400 | R-410A
210474660 | 1.8 | No | HAIER | HMSV-A-CB | Mixed Ducted and Non-Ducted Indoor Units | 3U24EH2HD** |  |  | 21600 | 18.25 | 11.5 | 9.85 | 26000 | 20000 | 76.92% | 1.87 | 17200 | R-410A
210474661 | 2.77 | No | HAIER | HMSV-A-CB | Mixed Ducted and Non-Ducted Indoor Units | 4U36EH2HD** |  |  | 33200 | 17.35 | 9.05 | 9.05 | 35000 | 25000 | 71.43% | 2 | 21800 | R-410A
210474662 | 1.47 | No | GE Appliances | HMSV-A-CB | Mixed Ducted and Non-Ducted Indoor Units | ASH220NCDD** |  |  | 17600 | 17 | 11.5 | 10 | 22000 | 18200 | 82.73% | 1.92 | 14400 | R-410A
210474663 | 1.8 | No | GE Appliances | HMSV-A-CB | Mixed Ducted and Non-Ducted Indoor Units | ASH324NCDD** |  |  | 21600 | 18.25 | 11.5 | 9.85 | 26000 | 20000 | 76.92% | 1.87 | 17200 | R-410A
210474664 | 2.77 | No | GE Appliances | HMSV-A-CB | Mixed Ducted and Non-Ducted Indoor Units | ASH436NCDD** |  |  | 33200 | 17.35 | 9.05 | 9.05 | 35000 | 25000 | 71.43% | 2 | 21800 | R-410A
210474672 | 1.5 | No | AIRDACH | HMSV-A-CB | Ducted Indoor Units | AMSH1800VM1-D |  |  | 18000 | 19 | 12 | 9.8 | 19000 | 13300 | 70% | 2 | 14800 | R-410A
210474690 | 0.75 | No | ECOX | HRCU-A-CB-O | Mini-Splits(Non-Ducted) | EDIM009H21B | EDIM009H21B |  | 9000 | 21.7 | 12.6 | 9.4 | 10000 | 7000 | 70% | 2 | 6000 | R-410A
210474692 | 0.75 | No | ECOX | HRCU-A-CB-O | Mini-Splits(Non-Ducted) | EDIM009H21A | EDIM009H21A |  | 9000 | 21.5 | 12.5 | 9.1 | 10000 | 7000 | 70% | 2.16 | 6300 | R-410A
210485362 | 1.42 | Yes | GREE | HMSV-A-CB-O | Non-Ducted Indoor Units | GWHD(18)ND3NO |  |  | 17000 | 19 | 12 | 10 | 18000 | 13600 | 75.56% | 2.22 | 14700 | R-410A
210485363 | 1.93 | Yes | GREE | HMSV-A-CB-O | Non-Ducted Indoor Units | GWHD(24)ND3NO |  |  | 23200 | 19 | 12.5 | 10 | 24000 | 21600 | 90% | 2.1 | 23600 | R-410A
210485364 | 2.37 | Yes | GREE | HMSV-A-CB-O | Non-Ducted Indoor Units | GWHD(30)ND3NO |  |  | 28400 | 19 | 12.5 | 10 | 30000 | 22800 | 76% | 1.84 | 27200 | R-410A
210485365 | 2.83 | Yes | GREE | HMSV-A-CB-O | Non-Ducted Indoor Units | GWHD(36)ND3NO |  |  | 34000 | 19 | 12 | 10 | 36000 | 32400 | 90% | 1.82 | 30800 | R-410A
210485366 | 3 | Yes | GREE | HMSV-A-CB-O | Non-Ducted Indoor Units | GWHD(42)ND3NO |  |  | 36000 | 19 | 12 | 10 | 40000 | 32400 | 81% | 1.92 | 35600 | R-410A
210485377 | 0.76 | No | TOSOT | HRCU-A-CB-O | Mini-Splits(Non-Ducted) | TWH09ATCXB-D3DNA3AO | TWH09ATCXB-D3DNA3AI |  | 9100 | 19.5 | 11.3 | 8.8 | 10000 | 7400 | 74% | 1.81 | 6000 | R-410A
210485378 | 0.76 | No | TOSOT | HRCU-A-CB-O | Mini-Splits(Non-Ducted) | TWH09ATCXB-A3DNA3AO | TWH09ATCXB-A3DNA3AI |  | 9100 | 19.5 | 11.3 | 8.6 | 10000 | 7500 | 75% | 1.77 | 6000 | R-410A
210485379 | 1 | No | TOSOT | HRCU-A-CB-O | Mini-Splits(Non-Ducted) | TWH12ATCXB-D3DNA3CO | TWH12ATCXB-D3DNA3CI |  | 12000 | 17.5 | 8.7 | 8.5 | 12000 | 8500 | 70.83% | 1.8 | 6800 | R-410A
210485380 | 1 | No | TOSOT | HRCU-A-CB-O | Mini-Splits(Non-Ducted) | TWH12ATCXB-A3DNA3CO | TWH12ATCXB-A3DNA3CI |  | 12000 | 17.5 | 8.7 | 8.5 | 12000 | 8500 | 70.83% | 1.75 | 6800 | R-410A
210485383 | 0.76 | Yes | TOSOT | HRCU-A-CB-O | Mini-Splits(Non-Ducted) | TWH09AG25A2AO | TWH09AG25A2AI |  | 9100 | 27 | 14.55 | 10 | 10000 | 9900 | 99% | 1.87 | 7000 | R-410A
210485384 | 0.76 | Yes | TOSOT | HRCU-A-CB-O | Mini-Splits(Non-Ducted) | TWH09AG25A2DO | TWH09AG25A2DI |  | 9100 | 25.5 | 14.7 | 10.2 | 10500 | 9100 | 86.67% | 1.86 | 7000 | R-410A
210485385 | 1 | No | TOSOT | HRCU-A-CB-O | Mini-Splits(Non-Ducted) | TWH12AG25A2AO | TWH12AG25A2AI |  | 12000 | 24 | 12 | 9 | 12000 | 8800 | 73.33% | 1.85 | 7000 | R-410A
210485386 | 1 | No | TOSOT | HRCU-A-CB-O | Mini-Splits(Non-Ducted) | TWH12AG25A2DO | TWH12AG25A2DI |  | 12000 | 24 | 12.5 | 9 | 12000 | 9000 | 75% | 1.85 | 7000 | R-410A
210485388 | 2.5 | No | TOSOT | HRCU-A-CB-O | Mini-Splits(Non-Ducted) | TWH30QF25B4DO | TWH30QF25B4DI |  | 30000 | 20 | 11.25 | 8.5 | 30000 | 23200 | 77.33% | 1.81 | 17500 | R-410A
210485389 | 2.8 | No | TOSOT | HRCU-A-CB-O | Mini-Splits(Non-Ducted) | TWH36QF25B4DO | TWH36QF25B4DI |  | 33600 | 20 | 10.5 | 8.5 | 34600 | 24400 | 70.52% | 1.85 | 22000 | R-410A
210488259 | 1.42 | Yes | Ameristar | HMSV-A-CB-O | Non-Ducted Indoor Units | M4THM1918A12N** |  |  | 17000 | 19 | 12 | 10 | 18000 | 13600 | 75.56% | 2.22 | 14700 | R-410A
210488260 | 1.93 | Yes | Ameristar | HMSV-A-CB-O | Non-Ducted Indoor Units | M4THM1924A13N** |  |  | 23200 | 19 | 12.5 | 10 | 24000 | 21600 | 90% | 2.1 | 23600 | R-410A
210488261 | 2.37 | Yes | Ameristar | HMSV-A-CB-O | Non-Ducted Indoor Units | M4THM1930A14N** |  |  | 28400 | 19 | 12.5 | 10 | 30000 | 22800 | 76% | 1.84 | 27200 | R-410A
210488262 | 2.83 | Yes | Ameristar | HMSV-A-CB-O | Non-Ducted Indoor Units | M4THM1936A14N** |  |  | 34000 | 19 | 12 | 10 | 36000 | 32400 | 90% | 1.82 | 30800 | R-410A
210488263 | 3 | Yes | Ameristar | HMSV-A-CB-O | Non-Ducted Indoor Units | M4THM1942A15N** |  |  | 36000 | 19 | 12 | 10 | 40000 | 32400 | 81% | 1.92 | 35600 | R-410A
210488274 | 1.42 | Yes | RUNTRU | HMSV-A-CB-O | Non-Ducted Indoor Units | M4THM1918A12N** |  |  | 17000 | 19 | 12 | 10 | 18000 | 13600 | 75.56% | 2.22 | 14700 | R-410A
210488275 | 1.93 | Yes | RUNTRU | HMSV-A-CB-O | Non-Ducted Indoor Units | M4THM1924A13N** |  |  | 23200 | 19 | 12.5 | 10 | 24000 | 21600 | 90% | 2.1 | 23600 | R-410A
210488276 | 2.37 | Yes | RUNTRU | HMSV-A-CB-O | Non-Ducted Indoor Units | M4THM1930A14N** |  |  | 28400 | 19 | 12.5 | 10 | 30000 | 22800 | 76% | 1.84 | 27200 | R-410A
210488277 | 2.83 | Yes | RUNTRU | HMSV-A-CB-O | Non-Ducted Indoor Units | M4THM1936A14N** |  |  | 34000 | 19 | 12 | 10 | 36000 | 32400 | 90% | 1.82 | 30800 | R-410A
210488278 | 3 | Yes | RUNTRU | HMSV-A-CB-O | Non-Ducted Indoor Units | M4THM1942A15N** |  |  | 36000 | 19 | 12 | 10 | 40000 | 32400 | 81% | 1.92 | 35600 | R-410A
210532870 | 3.67 | Yes | CARRIER | HRCU-A-CB (Split System: Heat Pump with Remote Outdoor Unit-Air-Source) | Centrally-Ducted | 25VNA448A*031* | CAP**4824AL*+UI | 58TN*A090C21**20 | 44000 | 21 | 12 | 9.5 | 46500 | 36200 | 77.85% | 2.28 | 43500 | R-410A
210532871 | 3.67 | Yes | BRYANT HEATING AND COOLING SYSTEMS | HRCU-A-CB (Split System: Heat Pump with Remote Outdoor Unit-Air-Source) | Centrally-Ducted | 284ANV048*0**B* | CAP**4824AL*+UI | 88*TA60090C21*** | 44000 | 21 | 12 | 9.5 | 46500 | 36200 | 77.85% | 2.28 | 43500 | R-410A
210532872 | 3.67 | Yes | CARRIER | HRCU-A-CB (Split System: Heat Pump with Remote Outdoor Unit-Air-Source) | Centrally-Ducted | 25VNA448A*031* | CAP**4824AL*+UI | 59MN7B100C21**22 | 44000 | 21 | 12 | 9.5 | 46500 | 36400 | 78.28% | 2.28 | 43500 | R-410A
210532873 | 3.67 | Yes | BRYANT HEATING AND COOLING SYSTEMS | HRCU-A-CB (Split System: Heat Pump with Remote Outdoor Unit-Air-Source) | Centrally-Ducted | 284ANV048*0**B* | CAP**4824AL*+UI | 987MB66100C21*** | 44000 | 21 | 12 | 9.5 | 46500 | 36400 | 78.28% | 2.28 | 43500 | R-410A
210532874 | 3.67 | Yes | CARRIER | HRCU-A-CB (Split System: Heat Pump with Remote Outdoor Unit-Air-Source) | Centrally-Ducted | 25VNA448A*031* | CAP**4824AL*+UI | 59TN6B100C21**22 | 44000 | 21 | 12 | 9.5 | 46500 | 36400 | 78.28% | 2.28 | 43500 | R-410A
210532875 | 3.67 | Yes | BRYANT HEATING AND COOLING SYSTEMS | HRCU-A-CB (Split System: Heat Pump with Remote Outdoor Unit-Air-Source) | Centrally-Ducted | 284ANV048*0**B* | CAP**4824AL*+UI | 986TC66100C21*** | 44000 | 21 | 12 | 9.5 | 46500 | 36400 | 78.28% | 2.28 | 43500 | R-410A
210532876 | 3.71 | Yes | CARRIER | HRCU-A-CB (Split System: Heat Pump with Remote Outdoor Unit-Air-Source) | Centrally-Ducted | 25VNA448A*031* | CAP**6024AL*+UI | 58TN*A090C21**20 | 44500 | 21.5 | 12 | 9.5 | 46000 | 36200 | 78.7% | 2.36 | 43000 | R-410A
210532877 | 3.71 | Yes | BRYANT HEATING AND COOLING SYSTEMS | HRCU-A-CB (Split System: Heat Pump with Remote Outdoor Unit-Air-Source) | Centrally-Ducted | 284ANV048*0**B* | CAP**6024AL*+UI | 88*TA60090C21*** | 44500 | 21.5 | 12 | 9.5 | 46000 | 36200 | 78.7% | 2.36 | 43000 | R-410A
210532878 | 3.71 | Yes | CARRIER | HRCU-A-CB (Split System: Heat Pump with Remote Outdoor Unit-Air-Source) | Centrally-Ducted | 25VNA448A*031* | CAP**6024AL*+UI | 59MN7B100C21**22 | 44500 | 21 | 12 | 9.5 | 46000 | 36200 | 78.7% | 2.34 | 43000 | R-410A
210532879 | 3.71 | Yes | BRYANT HEATING AND COOLING SYSTEMS | HRCU-A-CB (Split System: Heat Pump with Remote Outdoor Unit-Air-Source) | Centrally-Ducted | 284ANV048*0**B* | CAP**6024AL*+UI | 987MB66100C21*** | 44500 | 21 | 12 | 9.5 | 46000 | 36200 | 78.7% | 2.34 | 43000 | R-410A
210532880 | 3.79 | Yes | CARRIER | HRCU-A-CB (Split System: Heat Pump with Remote Outdoor Unit-Air-Source) | Centrally-Ducted | 25VNA448A*031* | CAP**6124AL*+UI | 58TN*A090C21**20 | 45500 | 21.5 | 12 | 9.5 | 46000 | 36200 | 78.7% | 2.36 | 43500 | R-410A
210532881 | 3.79 | Yes | BRYANT HEATING AND COOLING SYSTEMS | HRCU-A-CB (Split System: Heat Pump with Remote Outdoor Unit-Air-Source) | Centrally-Ducted | 284ANV048*0**B* | CAP**6124AL*+UI | 88*TA60090C21*** | 45500 | 21.5 | 12 | 9.5 | 46000 | 36200 | 78.7% | 2.36 | 43500 | R-410A
210532882 | 3.79 | Yes | CARRIER | HRCU-A-CB (Split System: Heat Pump with Remote Outdoor Unit-Air-Source) | Centrally-Ducted | 25VNA448A*031* | CAP**6124AL*+UI | 59MN7B100C21**22 | 45500 | 21.5 | 12 | 9.5 | 46000 | 36200 | 78.7% | 2.36 | 43500 | R-410A
210532883 | 3.79 | Yes | BRYANT HEATING AND COOLING SYSTEMS | HRCU-A-CB (Split System: Heat Pump with Remote Outdoor Unit-Air-Source) | Centrally-Ducted | 284ANV048*0**B* | CAP**6124AL*+UI | 987MB66100C21*** | 45500 | 21.5 | 12 | 9.5 | 46000 | 36200 | 78.7% | 2.36 | 43500 | R-410A
210532884 | 3.79 | Yes | CARRIER | HRCU-A-CB (Split System: Heat Pump with Remote Outdoor Unit-Air-Source) | Centrally-Ducted | 25VNA448A*031* | CAP**6124AL*+UI | 59TN6B100C21**22 | 45500 | 21.5 | 12 | 9.5 | 46000 | 36200 | 78.7% | 2.36 | 43500 | R-410A
210532885 | 3.79 | Yes | BRYANT HEATING AND COOLING SYSTEMS | HRCU-A-CB (Split System: Heat Pump with Remote Outdoor Unit-Air-Source) | Centrally-Ducted | 284ANV048*0**B* | CAP**6124AL*+UI | 986TC66100C21*** | 45500 | 21.5 | 12 | 9.5 | 46000 | 36200 | 78.7% | 2.36 | 43500 | R-410A
210532886 | 3.67 | Yes | CARRIER | HRCU-A-CB (Split System: Heat Pump with Remote Outdoor Unit-Air-Source) | Centrally-Ducted | 25VNA448A*031* | CNPV*4821AL*+UI | 59CU5A080C21**20 | 44000 | 21 | 12 | 8.5 | 46500 | 36400 | 78.28% | 2.18 | 43500 | R-410A
210532887 | 3.67 | Yes | BRYANT HEATING AND COOLING SYSTEMS | HRCU-A-CB (Split System: Heat Pump with Remote Outdoor Unit-Air-Source) | Centrally-Ducted | 284ANV048*0**B* | CNPV*4821AL*+UI | 935CA60080C21*** | 44000 | 21 | 12 | 8.5 | 46500 | 36400 | 78.28% | 2.18 | 43500 | R-410A
210532888 | 3.67 | Yes | CARRIER | HRCU-A-CB (Split System: Heat Pump with Remote Outdoor Unit-Air-Source) | Centrally-Ducted | 25VNA448A*031* | CNPV*4821AL*+UI | 59CU5A100C21**22 | 44000 | 21 | 12 | 8.5 | 46500 | 36400 | 78.28% | 2.18 | 43500 | R-410A
210532889 | 3.67 | Yes | BRYANT HEATING AND COOLING SYSTEMS | HRCU-A-CB (Split System: Heat Pump with Remote Outdoor Unit-Air-Source) | Centrally-Ducted | 284ANV048*0**B* | CNPV*4821AL*+UI | 935CA66100C21*** | 44000 | 21 | 12 | 8.5 | 46500 | 36400 | 78.28% | 2.18 | 43500 | R-410A
210532890 | 3.67 | Yes | CARRIER | HRCU-A-CB (Split System: Heat Pump with Remote Outdoor Unit-Air-Source) | Centrally-Ducted | 25VNA448A*031* | CNPV*4821AL*+UI | 58CU*A100C21**20 | 44000 | 21 | 11.7 | 8.5 | 46500 | 36600 | 78.71% | 2.16 | 43500 | R-410A
210532891 | 3.67 | Yes | BRYANT HEATING AND COOLING SYSTEMS | HRCU-A-CB (Split System: Heat Pump with Remote Outdoor Unit-Air-Source) | Centrally-Ducted | 284ANV048*0**B* | CNPV*4821AL*+UI | 83*CA60100C21*** | 44000 | 21 | 11.7 | 8.5 | 46500 | 36600 | 78.71% | 2.16 | 43500 | R-410A
210532892 | 3.67 | Yes | CARRIER | HRCU-A-CB (Split System: Heat Pump with Remote Outdoor Unit-Air-Source) | Centrally-Ducted | 25VNA448A*031* | CNPV*4821AL*+UI | 58TN*A090C21**20 | 44000 | 21 | 12 | 8.5 | 46500 | 36400 | 78.28% | 2.18 | 43500 | R-410A
210532893 | 3.67 | Yes | BRYANT HEATING AND COOLING SYSTEMS | HRCU-A-CB (Split System: Heat Pump with Remote Outdoor Unit-Air-Source) | Centrally-Ducted | 284ANV048*0**B* | CNPV*4821AL*+UI | 88*TA60090C21*** | 44000 | 21 | 12 | 8.5 | 46500 | 36400 | 78.28% | 2.18 | 43500 | R-410A
210532894 | 3.67 | Yes | CARRIER | HRCU-A-CB (Split System: Heat Pump with Remote Outdoor Unit-Air-Source) | Centrally-Ducted | 25VNA448A*031* | CNPV*4821AL*+UI | 59TN6B100C21**22 | 44000 | 21 | 12 | 8.5 | 46500 | 36400 | 78.28% | 2.18 | 43500 | R-410A
210532895 | 3.67 | Yes | BRYANT HEATING AND COOLING SYSTEMS | HRCU-A-CB (Split System: Heat Pump with Remote Outdoor Unit-Air-Source) | Centrally-Ducted | 284ANV048*0**B* | CNPV*4821AL*+UI | 986TC66100C21*** | 44000 | 21 | 12 | 8.5 | 46500 | 36400 | 78.28% | 2.18 | 43500 | R-410A
210532896 | 3.67 | Yes | CARRIER | HRCU-A-CB (Split System: Heat Pump with Remote Outdoor Unit-Air-Source) | Centrally-Ducted | 25VNA448A*031* | CNPV*4824AL*+UI | 59CU5A080C21**20 | 44000 | 21 | 12 | 8.5 | 46500 | 36400 | 78.28% | 2.18 | 43500 | R-410A
210532897 | 3.67 | Yes | BRYANT HEATING AND COOLING SYSTEMS | HRCU-A-CB (Split System: Heat Pump with Remote Outdoor Unit-Air-Source) | Centrally-Ducted | 284ANV048*0**B* | CNPV*4824AL*+UI | 935CA60080C21*** | 44000 | 21 | 12 | 8.5 | 46500 | 36400 | 78.28% | 2.18 | 43500 | R-410A
210532898 | 3.67 | Yes | CARRIER | HRCU-A-CB (Split System: Heat Pump with Remote Outdoor Unit-Air-Source) | Centrally-Ducted | 25VNA448A*031* | CNPV*4824AL*+UI | 59CU5A100C21**22 | 44000 | 21 | 12 | 8.5 | 46500 | 36400 | 78.28% | 2.18 | 43500 | R-410A
210532899 | 3.67 | Yes | BRYANT HEATING AND COOLING SYSTEMS | HRCU-A-CB (Split System: Heat Pump with Remote Outdoor Unit-Air-Source) | Centrally-Ducted | 284ANV048*0**B* | CNPV*4824AL*+UI | 935CA66100C21*** | 44000 | 21 | 12 | 8.5 | 46500 | 36400 | 78.28% | 2.18 | 43500 | R-410A
210532900 | 3.67 | Yes | CARRIER | HRCU-A-CB (Split System: Heat Pump with Remote Outdoor Unit-Air-Source) | Centrally-Ducted | 25VNA448A*031* | CNPV*4824AL*+UI | 58CU*A100C21**20 | 44000 | 21 | 11.7 | 8.5 | 46500 | 36600 | 78.71% | 2.16 | 43500 | R-410A
210532901 | 3.67 | Yes | BRYANT HEATING AND COOLING SYSTEMS | HRCU-A-CB (Split System: Heat Pump with Remote Outdoor Unit-Air-Source) | Centrally-Ducted | 284ANV048*0**B* | CNPV*4824AL*+UI | 83*CA60100C21*** | 44000 | 21 | 11.7 | 8.5 | 46500 | 36600 | 78.71% | 2.16 | 43500 | R-410A
210532902 | 3.67 | Yes | CARRIER | HRCU-A-CB (Split System: Heat Pump with Remote Outdoor Unit-Air-Source) | Centrally-Ducted | 25VNA448A*031* | CNPV*4824AL*+UI | 58TN*A090C21**20 | 44000 | 21 | 12 | 8.5 | 46500 | 36400 | 78.28% | 2.18 | 43500 | R-410A
210532903 | 3.67 | Yes | BRYANT HEATING AND COOLING SYSTEMS | HRCU-A-CB (Split System: Heat Pump with Remote Outdoor Unit-Air-Source) | Centrally-Ducted | 284ANV048*0**B* | CNPV*4824AL*+UI | 88*TA60090C21*** | 44000 | 21 | 12 | 8.5 | 46500 | 36400 | 78.28% | 2.18 | 43500 | R-410A
210532904 | 3.67 | Yes | CARRIER | HRCU-A-CB (Split System: Heat Pump with Remote Outdoor Unit-Air-Source) | Centrally-Ducted | 25VNA448A*031* | CNPV*4824AL*+UI | 58TN*A135C24**22 | 44000 | 21 | 12 | 9 | 46500 | 36200 | 77.85% | 2.18 | 43500 | R-410A
210532905 | 3.67 | Yes | BRYANT HEATING AND COOLING SYSTEMS | HRCU-A-CB (Split System: Heat Pump with Remote Outdoor Unit-Air-Source) | Centrally-Ducted | 284ANV048*0**B* | CNPV*4824AL*+UI | 88*TA66135C24*** | 44000 | 21 | 12 | 9 | 46500 | 36200 | 77.85% | 2.18 | 43500 | R-410A
210532906 | 3.67 | Yes | CARRIER | HRCU-A-CB (Split System: Heat Pump with Remote Outdoor Unit-Air-Source) | Centrally-Ducted | 25VNA448A*031* | CNPV*4824AL*+UI | 59TN6B120C24**22 | 44000 | 21 | 12 | 8.5 | 46500 | 36400 | 78.28% | 2.18 | 43500 | R-410A
210532907 | 3.67 | Yes | BRYANT HEATING AND COOLING SYSTEMS | HRCU-A-CB (Split System: Heat Pump with Remote Outdoor Unit-Air-Source) | Centrally-Ducted | 284ANV048*0**B* | CNPV*4824AL*+UI | 986TC66120C24*** | 44000 | 21 | 12 | 8.5 | 46500 | 36400 | 78.28% | 2.18 | 43500 | R-410A
210532908 | 3.67 | Yes | CARRIER | HRCU-A-CB (Split System: Heat Pump with Remote Outdoor Unit-Air-Source) | Centrally-Ducted | 25VNA448A*031* | CNPV*4824AL*+UI | 59MN7B100C21**22 | 44000 | 21 | 12 | 8.5 | 46500 | 36400 | 78.28% | 2.18 | 43500 | R-410A
210532909 | 3.67 | Yes | BRYANT HEATING AND COOLING SYSTEMS | HRCU-A-CB (Split System: Heat Pump with Remote Outdoor Unit-Air-Source) | Centrally-Ducted | 284ANV048*0**B* | CNPV*4824AL*+UI | 987MB66100C21*** | 44000 | 21 | 12 | 8.5 | 46500 | 36400 | 78.28% | 2.18 | 43500 | R-410A
210532910 | 3.63 | Yes | CARRIER | HRCU-A-CB (Split System: Heat Pump with Remote Outdoor Unit-Air-Source) | Centrally-Ducted | 25VNA448A*031* | CNPV*4824AL*+UI | 59MN7B120C24**22 | 43500 | 20.5 | 11.7 | 8.5 | 46500 | 36600 | 78.71% | 2.16 | 44000 | R-410A
210532911 | 3.63 | Yes | BRYANT HEATING AND COOLING SYSTEMS | HRCU-A-CB (Split System: Heat Pump with Remote Outdoor Unit-Air-Source) | Centrally-Ducted | 284ANV048*0**B* | CNPV*4824AL*+UI | 987MB66120C24*** | 43500 | 20.5 | 11.7 | 8.5 | 46500 | 36600 | 78.71% | 2.16 | 44000 | R-410A
210532912 | 3.67 | Yes | CARRIER | HRCU-A-CB (Split System: Heat Pump with Remote Outdoor Unit-Air-Source) | Centrally-Ducted | 25VNA448A*031* | CNPV*4824AL*+UI | 59TN6B100C21**22 | 44000 | 21 | 12 | 8.5 | 46500 | 36400 | 78.28% | 2.18 | 43500 | R-410A
210532913 | 3.67 | Yes | BRYANT HEATING AND COOLING SYSTEMS | HRCU-A-CB (Split System: Heat Pump with Remote Outdoor Unit-Air-Source) | Centrally-Ducted | 284ANV048*0**B* | CNPV*4824AL*+UI | 986TC66100C21*** | 44000 | 21 | 12 | 8.5 | 46500 | 36400 | 78.28% | 2.18 | 43500 | R-410A
210532914 | 3.71 | Yes | CARRIER | HRCU-A-CB (Split System: Heat Pump with Remote Outdoor Unit-Air-Source) | Centrally-Ducted | 25VNA448A*031* | CSPH*4812AL*+UI | 59CU5A080C21**20 | 44500 | 20 | 11.7 | 9 | 46500 | 36600 | 78.71% | 2.22 | 43500 | R-410A
210532915 | 3.71 | Yes | BRYANT HEATING AND COOLING SYSTEMS | HRCU-A-CB (Split System: Heat Pump with Remote Outdoor Unit-Air-Source) | Centrally-Ducted | 284ANV048*0**B* | CSPH*4812AL*+UI | 935CA60080C21*** | 44500 | 20 | 11.7 | 9 | 46500 | 36600 | 78.71% | 2.22 | 43500 | R-410A
210532916 | 3.71 | Yes | CARRIER | HRCU-A-CB (Split System: Heat Pump with Remote Outdoor Unit-Air-Source) | Centrally-Ducted | 25VNA448A*031* | CSPH*4812AL*+UI | 59CU5A100C21**22 | 44500 | 20.5 | 11.7 | 9 | 46500 | 36400 | 78.28% | 2.24 | 43500 | R-410A
210532917 | 3.71 | Yes | BRYANT HEATING AND COOLING SYSTEMS | HRCU-A-CB (Split System: Heat Pump with Remote Outdoor Unit-Air-Source) | Centrally-Ducted | 284ANV048*0**B* | CSPH*4812AL*+UI | 935CA66100C21*** | 44500 | 20.5 | 11.7 | 9 | 46500 | 36400 | 78.28% | 2.24 | 43500 | R-410A
210532918 | 3.67 | Yes | CARRIER | HRCU-A-CB (Split System: Heat Pump with Remote Outdoor Unit-Air-Source) | Centrally-Ducted | 25VNA448A*031* | CSPH*4812AL*+UI | 58CU*A100C21**20 | 44000 | 20 | 11 | 9 | 46500 | 36600 | 78.71% | 2.2 | 44000 | R-410A
210532919 | 3.67 | Yes | BRYANT HEATING AND COOLING SYSTEMS | HRCU-A-CB (Split System: Heat Pump with Remote Outdoor Unit-Air-Source) | Centrally-Ducted | 284ANV048*0**B* | CSPH*4812AL*+UI | 83*CA60100C21*** | 44000 | 20 | 11 | 9 | 46500 | 36600 | 78.71% | 2.2 | 44000 | R-410A
210532920 | 3.71 | Yes | CARRIER | HRCU-A-CB (Split System: Heat Pump with Remote Outdoor Unit-Air-Source) | Centrally-Ducted | 25VNA448A*031* | CSPH*4812AL*+UI | 58TN*A090C21**20 | 44500 | 20.5 | 11.7 | 9 | 46500 | 36600 | 78.71% | 2.22 | 43500 | R-410A
210532921 | 3.71 | Yes | BRYANT HEATING AND COOLING SYSTEMS | HRCU-A-CB (Split System: Heat Pump with Remote Outdoor Unit-Air-Source) | Centrally-Ducted | 284ANV048*0**B* | CSPH*4812AL*+UI | 88*TA60090C21*** | 44500 | 20.5 | 11.7 | 9 | 46500 | 36600 | 78.71% | 2.22 | 43500 | R-410A
210532922 | 3.71 | Yes | CARRIER | HRCU-A-CB (Split System: Heat Pump with Remote Outdoor Unit-Air-Source) | Centrally-Ducted | 25VNA448A*031* | CSPH*4812AL*+UI | 58TN*A135C24**22 | 44500 | 20.5 | 11.7 | 9 | 46500 | 36400 | 78.28% | 2.24 | 43500 | R-410A
210532923 | 3.71 | Yes | BRYANT HEATING AND COOLING SYSTEMS | HRCU-A-CB (Split System: Heat Pump with Remote Outdoor Unit-Air-Source) | Centrally-Ducted | 284ANV048*0**B* | CSPH*4812AL*+UI | 88*TA66135C24*** | 44500 | 20.5 | 11.7 | 9 | 46500 | 36400 | 78.28% | 2.24 | 43500 | R-410A
210532924 | 3.71 | Yes | CARRIER | HRCU-A-CB (Split System: Heat Pump with Remote Outdoor Unit-Air-Source) | Centrally-Ducted | 25VNA448A*031* | CSPH*4812AL*+UI | 59TN6B120C24**22 | 44500 | 20.5 | 11.7 | 9 | 46500 | 36400 | 78.28% | 2.22 | 43500 | R-410A
210532925 | 3.71 | Yes | BRYANT HEATING AND COOLING SYSTEMS | HRCU-A-CB (Split System: Heat Pump with Remote Outdoor Unit-Air-Source) | Centrally-Ducted | 284ANV048*0**B* | CSPH*4812AL*+UI | 986TC66120C24*** | 44500 | 20.5 | 11.7 | 9 | 46500 | 36400 | 78.28% | 2.22 | 43500 | R-410A
210532926 | 3.71 | Yes | CARRIER | HRCU-A-CB (Split System: Heat Pump with Remote Outdoor Unit-Air-Source) | Centrally-Ducted | 25VNA448A*031* | CSPH*4812AL*+UI | 59MN7B100C21**22 | 44500 | 20 | 11.7 | 9 | 46500 | 36600 | 78.71% | 2.22 | 43500 | R-410A
210532927 | 3.71 | Yes | BRYANT HEATING AND COOLING SYSTEMS | HRCU-A-CB (Split System: Heat Pump with Remote Outdoor Unit-Air-Source) | Centrally-Ducted | 284ANV048*0**B* | CSPH*4812AL*+UI | 987MB66100C21*** | 44500 | 20 | 11.7 | 9 | 46500 | 36600 | 78.71% | 2.22 | 43500 | R-410A
210532928 | 3.71 | Yes | CARRIER | HRCU-A-CB (Split System: Heat Pump with Remote Outdoor Unit-Air-Source) | Centrally-Ducted | 25VNA448A*031* | CSPH*4812AL*+UI | 59TN6B100C21**22 | 44500 | 20 | 11.7 | 9 | 46500 | 36600 | 78.71% | 2.22 | 43500 | R-410A
210532929 | 3.71 | Yes | BRYANT HEATING AND COOLING SYSTEMS | HRCU-A-CB (Split System: Heat Pump with Remote Outdoor Unit-Air-Source) | Centrally-Ducted | 284ANV048*0**B* | CSPH*4812AL*+UI | 986TC66100C21*** | 44500 | 20 | 11.7 | 9 | 46500 | 36600 | 78.71% | 2.22 | 43500 | R-410A
210532930 | 1.92 | Yes | CARRIER | HRCU-A-CB (Split System: Heat Pump with Remote Outdoor Unit-Air-Source) | Centrally-Ducted | 25VNA424A*031* | CAP**2414AL*+UI | 58TN*A070C14**12 | 23000 | 20.5 | 13 | 10 | 27000 | 20200 | 74.81% | 2.3 | 25200 | R-410A
210532931 | 1.92 | Yes | BRYANT HEATING AND COOLING SYSTEMS | HRCU-A-CB (Split System: Heat Pump with Remote Outdoor Unit-Air-Source) | Centrally-Ducted | 284ANV024*0**B* | CAP**2414AL*+UI | 88*TA36070C14*** | 23000 | 20.5 | 13 | 10 | 27000 | 20200 | 74.81% | 2.3 | 25200 | R-410A
210532932 | 1.9 | Yes | CARRIER | HRCU-A-CB (Split System: Heat Pump with Remote Outdoor Unit-Air-Source) | Centrally-Ducted | 25VNA424A*031* | CAP**2417AL*+UI | 59CU5A060C17**16 | 22800 | 19.5 | 12.5 | 10 | 27200 | 20200 | 74.26% | 2.28 | 25400 | R-410A
210532933 | 1.9 | Yes | BRYANT HEATING AND COOLING SYSTEMS | HRCU-A-CB (Split System: Heat Pump with Remote Outdoor Unit-Air-Source) | Centrally-Ducted | 284ANV024*0**B* | CAP**2417AL*+UI | 935CA48060C17*** | 22800 | 19.5 | 12.5 | 10 | 27200 | 20200 | 74.26% | 2.28 | 25400 | R-410A
210532934 | 1.92 | Yes | CARRIER | HRCU-A-CB (Split System: Heat Pump with Remote Outdoor Unit-Air-Source) | Centrally-Ducted | 25VNA424A*031* | CAP**2417AL*+UI | 58CU*A040C17**12 | 23000 | 20.5 | 13 | 10 | 27000 | 20000 | 74.07% | 2.32 | 25200 | R-410A
210532935 | 1.92 | Yes | BRYANT HEATING AND COOLING SYSTEMS | HRCU-A-CB (Split System: Heat Pump with Remote Outdoor Unit-Air-Source) | Centrally-Ducted | 284ANV024*0**B* | CAP**2417AL*+UI | 83*CA36040C17*** | 23000 | 20.5 | 13 | 10 | 27000 | 20000 | 74.07% | 2.32 | 25200 | R-410A
210532936 | 1.92 | Yes | CARRIER | HRCU-A-CB (Split System: Heat Pump with Remote Outdoor Unit-Air-Source) | Centrally-Ducted | 25VNA424A*031* | CAP**2417AL*+UI | 58CU*A060C17**16 | 23000 | 20 | 13 | 10 | 27000 | 20000 | 74.07% | 2.32 | 25200 | R-410A
210532937 | 1.92 | Yes | BRYANT HEATING AND COOLING SYSTEMS | HRCU-A-CB (Split System: Heat Pump with Remote Outdoor Unit-Air-Source) | Centrally-Ducted | 284ANV024*0**B* | CAP**2417AL*+UI | 83*CA48060C17*** | 23000 | 20 | 13 | 10 | 27000 | 20000 | 74.07% | 2.32 | 25200 | R-410A
210532938 | 1.92 | Yes | CARRIER | HRCU-A-CB (Split System: Heat Pump with Remote Outdoor Unit-Air-Source) | Centrally-Ducted | 25VNA424A*031* | CAP**2417AL*+UI | 58TN*A070C17**16 | 23000 | 20 | 13 | 10 | 27000 | 20200 | 74.81% | 2.3 | 25200 | R-410A
210532939 | 1.92 | Yes | BRYANT HEATING AND COOLING SYSTEMS | HRCU-A-CB (Split System: Heat Pump with Remote Outdoor Unit-Air-Source) | Centrally-Ducted | 284ANV024*0**B* | CAP**2417AL*+UI | 88*TA48070C17*** | 23000 | 20 | 13 | 10 | 27000 | 20200 | 74.81% | 2.3 | 25200 | R-410A
210532940 | 1.9 | Yes | CARRIER | HRCU-A-CB (Split System: Heat Pump with Remote Outdoor Unit-Air-Source) | Centrally-Ducted | 25VNA424A*031* | CAP**2417AL*+UI | 59TN6B060C17**14 | 22800 | 19.5 | 12.5 | 10 | 27200 | 20200 | 74.26% | 2.28 | 25400 | R-410A
210532941 | 1.9 | Yes | BRYANT HEATING AND COOLING SYSTEMS | HRCU-A-CB (Split System: Heat Pump with Remote Outdoor Unit-Air-Source) | Centrally-Ducted | 284ANV024*0**B* | CAP**2417AL*+UI | 986TC42060C17*** | 22800 | 19.5 | 12.5 | 10 | 27200 | 20200 | 74.26% | 2.28 | 25400 | R-410A
210532942 | 1.92 | Yes | CARRIER | HRCU-A-CB (Split System: Heat Pump with Remote Outdoor Unit-Air-Source) | Centrally-Ducted | 25VNA424A*031* | CAP**2417AL*+UI | 59TN6B080C17**14 | 23000 | 19.5 | 12.5 | 10 | 27000 | 20200 | 74.81% | 2.3 | 25200 | R-410A
210532943 | 1.92 | Yes | BRYANT HEATING AND COOLING SYSTEMS | HRCU-A-CB (Split System: Heat Pump with Remote Outdoor Unit-Air-Source) | Centrally-Ducted | 284ANV024*0**B* | CAP**2417AL*+UI | 986TC42080C17*** | 23000 | 19.5 | 12.5 | 10 | 27000 | 20200 | 74.81% | 2.3 | 25200 | R-410A
210532944 | 1.9 | Yes | CARRIER | HRCU-A-CB (Split System: Heat Pump with Remote Outdoor Unit-Air-Source) | Centrally-Ducted | 25VNA424A*031* | CAP**2417AL*+UI | 59MN7B080C17**14 | 22800 | 19.5 | 12.5 | 10 | 27200 | 20200 | 74.26% | 2.28 | 25400 | R-410A
210532945 | 1.9 | Yes | BRYANT HEATING AND COOLING SYSTEMS | HRCU-A-CB (Split System: Heat Pump with Remote Outdoor Unit-Air-Source) | Centrally-Ducted | 284ANV024*0**B* | CAP**2417AL*+UI | 987MB42080C17*** | 22800 | 19.5 | 12.5 | 10 | 27200 | 20200 | 74.26% | 2.28 | 25400 | R-410A
210532946 | 1.92 | Yes | CARRIER | HRCU-A-CB (Split System: Heat Pump with Remote Outdoor Unit-Air-Source) | Centrally-Ducted | 25VNA424A*031* | CAP**2417AL*+UI | 58TN*A070C14**12 | 23000 | 21 | 13 | 10 | 27000 | 20000 | 74.07% | 2.32 | 25200 | R-410A
210532947 | 1.92 | Yes | BRYANT HEATING AND COOLING SYSTEMS | HRCU-A-CB (Split System: Heat Pump with Remote Outdoor Unit-Air-Source) | Centrally-Ducted | 284ANV024*0**B* | CAP**2417AL*+UI | 88*TA36070C14*** | 23000 | 21 | 13 | 10 | 27000 | 20000 | 74.07% | 2.32 | 25200 | R-410A
210532948 | 1.92 | Yes | CARRIER | HRCU-A-CB (Split System: Heat Pump with Remote Outdoor Unit-Air-Source) | Centrally-Ducted | 25VNA424A*031* | CAP**2417AL*+UI | 58TN*A090C17**16 | 23000 | 21 | 13 | 10 | 27000 | 20000 | 74.07% | 2.32 | 25000 | R-410A
210532949 | 1.92 | Yes | BRYANT HEATING AND COOLING SYSTEMS | HRCU-A-CB (Split System: Heat Pump with Remote Outdoor Unit-Air-Source) | Centrally-Ducted | 284ANV024*0**B* | CAP**2417AL*+UI | 88*TA48090C17*** | 23000 | 21 | 13 | 10 | 27000 | 20000 | 74.07% | 2.32 | 25000 | R-410A
210532950 | 2 | Yes | CARRIER | HRCU-A-CB (Split System: Heat Pump with Remote Outdoor Unit-Air-Source) | Centrally-Ducted | 25VNA424A*031* | CAP**2517AL*+UI | 59CU5A060C17**16 | 24000 | 20 | 13 | 10.5 | 26600 | 19900 | 74.81% | 2.5 | 25000 | R-410A
210532951 | 2 | Yes | BRYANT HEATING AND COOLING SYSTEMS | HRCU-A-CB (Split System: Heat Pump with Remote Outdoor Unit-Air-Source) | Centrally-Ducted | 284ANV024*0**B* | CAP**2517AL*+UI | 935CA48060C17*** | 24000 | 20 | 13 | 10.5 | 26600 | 19900 | 74.81% | 2.5 | 25000 | R-410A
210532952 | 2 | Yes | CARRIER | HRCU-A-CB (Split System: Heat Pump with Remote Outdoor Unit-Air-Source) | Centrally-Ducted | 25VNA424A*031* | CAP**2517AL*+UI | 58CU*A040C17**12 | 24000 | 21 | 13.5 | 10.5 | 26400 | 19700 | 74.62% | 2.54 | 24800 | R-410A
210532953 | 2 | Yes | BRYANT HEATING AND COOLING SYSTEMS | HRCU-A-CB (Split System: Heat Pump with Remote Outdoor Unit-Air-Source) | Centrally-Ducted | 284ANV024*0**B* | CAP**2517AL*+UI | 83*CA36040C17*** | 24000 | 21 | 13.5 | 10.5 | 26400 | 19700 | 74.62% | 2.54 | 24800 | R-410A
210532954 | 2 | Yes | CARRIER | HRCU-A-CB (Split System: Heat Pump with Remote Outdoor Unit-Air-Source) | Centrally-Ducted | 25VNA424A*031* | CAP**2517AL*+UI | 58CU*A060C17**16 | 24000 | 20.5 | 13.5 | 10.5 | 26600 | 19700 | 74.06% | 2.54 | 24800 | R-410A
210532955 | 2 | Yes | BRYANT HEATING AND COOLING SYSTEMS | HRCU-A-CB (Split System: Heat Pump with Remote Outdoor Unit-Air-Source) | Centrally-Ducted | 284ANV024*0**B* | CAP**2517AL*+UI | 83*CA48060C17*** | 24000 | 20.5 | 13.5 | 10.5 | 26600 | 19700 | 74.06% | 2.54 | 24800 | R-410A
210532956 | 2 | Yes | CARRIER | HRCU-A-CB (Split System: Heat Pump with Remote Outdoor Unit-Air-Source) | Centrally-Ducted | 25VNA424A*031* | CAP**2517AL*+UI | 58TN*A070C17**16 | 24000 | 20.5 | 13.5 | 10.5 | 26400 | 19800 | 75% | 2.52 | 24800 | R-410A
210532957 | 2 | Yes | BRYANT HEATING AND COOLING SYSTEMS | HRCU-A-CB (Split System: Heat Pump with Remote Outdoor Unit-Air-Source) | Centrally-Ducted | 284ANV024*0**B* | CAP**2517AL*+UI | 88*TA48070C17*** | 24000 | 20.5 | 13.5 | 10.5 | 26400 | 19800 | 75% | 2.52 | 24800 | R-410A
210532958 | 2 | Yes | CARRIER | HRCU-A-CB (Split System: Heat Pump with Remote Outdoor Unit-Air-Source) | Centrally-Ducted | 25VNA424A*031* | CAP**2517AL*+UI | 59TN6B060C17**14 | 24000 | 20 | 13 | 10.5 | 26600 | 19900 | 74.81% | 2.5 | 25000 | R-410A
210532959 | 2 | Yes | BRYANT HEATING AND COOLING SYSTEMS | HRCU-A-CB (Split System: Heat Pump with Remote Outdoor Unit-Air-Source) | Centrally-Ducted | 284ANV024*0**B* | CAP**2517AL*+UI | 986TC42060C17*** | 24000 | 20 | 13 | 10.5 | 26600 | 19900 | 74.81% | 2.5 | 25000 | R-410A
210532960 | 2 | Yes | CARRIER | HRCU-A-CB (Split System: Heat Pump with Remote Outdoor Unit-Air-Source) | Centrally-Ducted | 25VNA424A*031* | CAP**2517AL*+UI | 59TN6B080C17**14 | 24000 | 20 | 13 | 10.5 | 26600 | 19800 | 74.44% | 2.52 | 24800 | R-410A
210532961 | 2 | Yes | BRYANT HEATING AND COOLING SYSTEMS | HRCU-A-CB (Split System: Heat Pump with Remote Outdoor Unit-Air-Source) | Centrally-Ducted | 284ANV024*0**B* | CAP**2517AL*+UI | 986TC42080C17*** | 24000 | 20 | 13 | 10.5 | 26600 | 19800 | 74.44% | 2.52 | 24800 | R-410A
210532962 | 2 | Yes | CARRIER | HRCU-A-CB (Split System: Heat Pump with Remote Outdoor Unit-Air-Source) | Centrally-Ducted | 25VNA424A*031* | CAP**2517AL*+UI | 59MN7B080C17**14 | 24000 | 20 | 13 | 10.5 | 26600 | 19900 | 74.81% | 2.5 | 25000 | R-410A
210532963 | 2 | Yes | BRYANT HEATING AND COOLING SYSTEMS | HRCU-A-CB (Split System: Heat Pump with Remote Outdoor Unit-Air-Source) | Centrally-Ducted | 284ANV024*0**B* | CAP**2517AL*+UI | 987MB42080C17*** | 24000 | 20 | 13 | 10.5 | 26600 | 19900 | 74.81% | 2.5 | 25000 | R-410A
210532964 | 2.02 | Yes | CARRIER | HRCU-A-CB (Split System: Heat Pump with Remote Outdoor Unit-Air-Source) | Centrally-Ducted | 25VNA424A*031* | CAP**2517AL*+UI | 58TN*A070C14**12 | 24200 | 21.5 | 13.5 | 10.5 | 26400 | 19700 | 74.62% | 2.54 | 24800 | R-410A
210532965 | 2.02 | Yes | BRYANT HEATING AND COOLING SYSTEMS | HRCU-A-CB (Split System: Heat Pump with Remote Outdoor Unit-Air-Source) | Centrally-Ducted | 284ANV024*0**B* | CAP**2517AL*+UI | 88*TA36070C14*** | 24200 | 21.5 | 13.5 | 10.5 | 26400 | 19700 | 74.62% | 2.54 | 24800 | R-410A
210532966 | 2.02 | Yes | CARRIER | HRCU-A-CB (Split System: Heat Pump with Remote Outdoor Unit-Air-Source) | Centrally-Ducted | 25VNA424A*031* | CAP**2517AL*+UI | 58TN*A090C17**16 | 24200 | 21.5 | 13.5 | 10.5 | 26400 | 19600 | 74.24% | 2.56 | 24600 | R-410A
210532967 | 2.02 | Yes | BRYANT HEATING AND COOLING SYSTEMS | HRCU-A-CB (Split System: Heat Pump with Remote Outdoor Unit-Air-Source) | Centrally-Ducted | 284ANV024*0**B* | CAP**2517AL*+UI | 88*TA48090C17*** | 24200 | 21.5 | 13.5 | 10.5 | 26400 | 19600 | 74.24% | 2.56 | 24600 | R-410A
210532968 | 1.93 | Yes | CARRIER | HRCU-A-CB (Split System: Heat Pump with Remote Outdoor Unit-Air-Source) | Centrally-Ducted | 25VNA424A*031* | CAP**3014AL*+UI | 58TN*A070C14**12 | 23200 | 21 | 13 | 10 | 26600 | 19900 | 74.81% | 2.38 | 25000 | R-410A
210532969 | 1.93 | Yes | BRYANT HEATING AND COOLING SYSTEMS | HRCU-A-CB (Split System: Heat Pump with Remote Outdoor Unit-Air-Source) | Centrally-Ducted | 284ANV024*0**B* | CAP**3014AL*+UI | 88*TA36070C14*** | 23200 | 21 | 13 | 10 | 26600 | 19900 | 74.81% | 2.38 | 25000 | R-410A
210532970 | 1.92 | Yes | CARRIER | HRCU-A-CB (Split System: Heat Pump with Remote Outdoor Unit-Air-Source) | Centrally-Ducted | 25VNA424A*031* | CAP**3017AL*+UI | 59CU5A060C17**16 | 23000 | 20 | 12.5 | 10 | 26800 | 20000 | 74.63% | 2.36 | 25200 | R-410A
210532971 | 1.92 | Yes | BRYANT HEATING AND COOLING SYSTEMS | HRCU-A-CB (Split System: Heat Pump with Remote Outdoor Unit-Air-Source) | Centrally-Ducted | 284ANV024*0**B* | CAP**3017AL*+UI | 935CA48060C17*** | 23000 | 20 | 12.5 | 10 | 26800 | 20000 | 74.63% | 2.36 | 25200 | R-410A
210532972 | 1.93 | Yes | CARRIER | HRCU-A-CB (Split System: Heat Pump with Remote Outdoor Unit-Air-Source) | Centrally-Ducted | 25VNA424A*031* | CAP**3017AL*+UI | 58CU*A040C17**12 | 23200 | 20.5 | 13 | 10 | 26600 | 19900 | 74.81% | 2.4 | 25000 | R-410A
210532973 | 1.93 | Yes | BRYANT HEATING AND COOLING SYSTEMS | HRCU-A-CB (Split System: Heat Pump with Remote Outdoor Unit-Air-Source) | Centrally-Ducted | 284ANV024*0**B* | CAP**3017AL*+UI | 83*CA36040C17*** | 23200 | 20.5 | 13 | 10 | 26600 | 19900 | 74.81% | 2.4 | 25000 | R-410A
210532974 | 1.93 | Yes | CARRIER | HRCU-A-CB (Split System: Heat Pump with Remote Outdoor Unit-Air-Source) | Centrally-Ducted | 25VNA424A*031* | CAP**3017AL*+UI | 58CU*A060C17**16 | 23200 | 20.5 | 13 | 10 | 26600 | 19900 | 74.81% | 2.38 | 25000 | R-410A
210532975 | 1.93 | Yes | BRYANT HEATING AND COOLING SYSTEMS | HRCU-A-CB (Split System: Heat Pump with Remote Outdoor Unit-Air-Source) | Centrally-Ducted | 284ANV024*0**B* | CAP**3017AL*+UI | 83*CA48060C17*** | 23200 | 20.5 | 13 | 10 | 26600 | 19900 | 74.81% | 2.38 | 25000 | R-410A
210532976 | 1.92 | Yes | CARRIER | HRCU-A-CB (Split System: Heat Pump with Remote Outdoor Unit-Air-Source) | Centrally-Ducted | 25VNA424A*031* | CAP**3017AL*+UI | 58TN*A045C17**12 | 23000 | 19.5 | 12.5 | 10 | 26800 | 20200 | 75.37% | 2.34 | 25200 | R-410A
210532977 | 1.92 | Yes | BRYANT HEATING AND COOLING SYSTEMS | HRCU-A-CB (Split System: Heat Pump with Remote Outdoor Unit-Air-Source) | Centrally-Ducted | 284ANV024*0**B* | CAP**3017AL*+UI | 88*TA36045C17*** | 23000 | 19.5 | 12.5 | 10 | 26800 | 20200 | 75.37% | 2.34 | 25200 | R-410A
210532978 | 1.93 | Yes | CARRIER | HRCU-A-CB (Split System: Heat Pump with Remote Outdoor Unit-Air-Source) | Centrally-Ducted | 25VNA424A*031* | CAP**3017AL*+UI | 58TN*A070C17**16 | 23200 | 20.5 | 13 | 10 | 26800 | 19900 | 74.25% | 2.38 | 25000 | R-410A
210532979 | 1.93 | Yes | BRYANT HEATING AND COOLING SYSTEMS | HRCU-A-CB (Split System: Heat Pump with Remote Outdoor Unit-Air-Source) | Centrally-Ducted | 284ANV024*0**B* | CAP**3017AL*+UI | 88*TA48070C17*** | 23200 | 20.5 | 13 | 10 | 26800 | 19900 | 74.25% | 2.38 | 25000 | R-410A
210532980 | 1.92 | Yes | CARRIER | HRCU-A-CB (Split System: Heat Pump with Remote Outdoor Unit-Air-Source) | Centrally-Ducted | 25VNA424A*031* | CAP**3017AL*+UI | 59TN6B060C17**14 | 23000 | 19.5 | 12.5 | 10 | 26800 | 20000 | 74.63% | 2.36 | 25200 | R-410A
210532981 | 1.92 | Yes | BRYANT HEATING AND COOLING SYSTEMS | HRCU-A-CB (Split System: Heat Pump with Remote Outdoor Unit-Air-Source) | Centrally-Ducted | 284ANV024*0**B* | CAP**3017AL*+UI | 986TC42060C17*** | 23000 | 19.5 | 12.5 | 10 | 26800 | 20000 | 74.63% | 2.36 | 25200 | R-410A
210532982 | 1.93 | Yes | CARRIER | HRCU-A-CB (Split System: Heat Pump with Remote Outdoor Unit-Air-Source) | Centrally-Ducted | 25VNA424A*031* | CAP**3017AL*+UI | 59TN6B080C17**14 | 23200 | 20 | 13 | 10 | 26800 | 20000 | 74.63% | 2.36 | 25000 | R-410A
210532983 | 1.93 | Yes | BRYANT HEATING AND COOLING SYSTEMS | HRCU-A-CB (Split System: Heat Pump with Remote Outdoor Unit-Air-Source) | Centrally-Ducted | 284ANV024*0**B* | CAP**3017AL*+UI | 986TC42080C17*** | 23200 | 20 | 13 | 10 | 26800 | 20000 | 74.63% | 2.36 | 25000 | R-410A
210532984 | 1.93 | Yes | CARRIER | HRCU-A-CB (Split System: Heat Pump with Remote Outdoor Unit-Air-Source) | Centrally-Ducted | 25VNA424A*031* | CAP**3017AL*+UI | 59MN7B080C17**14 | 23200 | 20 | 13 | 10 | 26800 | 20000 | 74.63% | 2.36 | 25200 | R-410A
210532985 | 1.93 | Yes | BRYANT HEATING AND COOLING SYSTEMS | HRCU-A-CB (Split System: Heat Pump with Remote Outdoor Unit-Air-Source) | Centrally-Ducted | 284ANV024*0**B* | CAP**3017AL*+UI | 987MB42080C17*** | 23200 | 20 | 13 | 10 | 26800 | 20000 | 74.63% | 2.36 | 25200 | R-410A
210532986 | 1.93 | Yes | CARRIER | HRCU-A-CB (Split System: Heat Pump with Remote Outdoor Unit-Air-Source) | Centrally-Ducted | 25VNA424A*031* | CAP**3017AL*+UI | 58TN*A070C14**12 | 23200 | 21 | 13.5 | 10 | 26600 | 19900 | 74.81% | 2.38 | 25000 | R-410A
210532987 | 1.93 | Yes | BRYANT HEATING AND COOLING SYSTEMS | HRCU-A-CB (Split System: Heat Pump with Remote Outdoor Unit-Air-Source) | Centrally-Ducted | 284ANV024*0**B* | CAP**3017AL*+UI | 88*TA36070C14*** | 23200 | 21 | 13.5 | 10 | 26600 | 19900 | 74.81% | 2.38 | 25000 | R-410A
210532988 | 1.93 | Yes | CARRIER | HRCU-A-CB (Split System: Heat Pump with Remote Outdoor Unit-Air-Source) | Centrally-Ducted | 25VNA424A*031* | CAP**3017AL*+UI | 58TN*A090C17**16 | 23200 | 21 | 13.5 | 10 | 26600 | 19800 | 74.44% | 2.4 | 24800 | R-410A
210532989 | 1.93 | Yes | BRYANT HEATING AND COOLING SYSTEMS | HRCU-A-CB (Split System: Heat Pump with Remote Outdoor Unit-Air-Source) | Centrally-Ducted | 284ANV024*0**B* | CAP**3017AL*+UI | 88*TA48090C17*** | 23200 | 21 | 13.5 | 10 | 26600 | 19800 | 74.44% | 2.4 | 24800 | R-410A
210532990 | 2 | Yes | CARRIER | HRCU-A-CB (Split System: Heat Pump with Remote Outdoor Unit-Air-Source) | Centrally-Ducted | 25VNA424A*031* | CAP**3721AL*+UI | 59CU5A060C17**16 | 24000 | 20 | 13 | 10.5 | 26600 | 19800 | 74.44% | 2.52 | 24800 | R-410A
210532991 | 2 | Yes | BRYANT HEATING AND COOLING SYSTEMS | HRCU-A-CB (Split System: Heat Pump with Remote Outdoor Unit-Air-Source) | Centrally-Ducted | 284ANV024*0**B* | CAP**3721AL*+UI | 935CA48060C17*** | 24000 | 20 | 13 | 10.5 | 26600 | 19800 | 74.44% | 2.52 | 24800 | R-410A
210532992 | 2.02 | Yes | CARRIER | HRCU-A-CB (Split System: Heat Pump with Remote Outdoor Unit-Air-Source) | Centrally-Ducted | 25VNA424A*031* | CAP**3721AL*+UI | 59CU5A080C21**20 | 24200 | 20.5 | 13.5 | 10.5 | 26400 | 19600 | 74.24% | 2.56 | 24600 | R-410A
210532993 | 2.02 | Yes | BRYANT HEATING AND COOLING SYSTEMS | HRCU-A-CB (Split System: Heat Pump with Remote Outdoor Unit-Air-Source) | Centrally-Ducted | 284ANV024*0**B* | CAP**3721AL*+UI | 935CA60080C21*** | 24200 | 20.5 | 13.5 | 10.5 | 26400 | 19600 | 74.24% | 2.56 | 24600 | R-410A
210532994 | 2.02 | Yes | CARRIER | HRCU-A-CB (Split System: Heat Pump with Remote Outdoor Unit-Air-Source) | Centrally-Ducted | 25VNA424A*031* | CAP**3721AL*+UI | 59CU5A100C21**22 | 24200 | 20.5 | 13.5 | 10.5 | 26400 | 19600 | 74.24% | 2.56 | 24600 | R-410A
210532995 | 2.02 | Yes | BRYANT HEATING AND COOLING SYSTEMS | HRCU-A-CB (Split System: Heat Pump with Remote Outdoor Unit-Air-Source) | Centrally-Ducted | 284ANV024*0**B* | CAP**3721AL*+UI | 935CA66100C21*** | 24200 | 20.5 | 13.5 | 10.5 | 26400 | 19600 | 74.24% | 2.56 | 24600 | R-410A
210532996 | 2.02 | Yes | CARRIER | HRCU-A-CB (Split System: Heat Pump with Remote Outdoor Unit-Air-Source) | Centrally-Ducted | 25VNA424A*031* | CAP**3721AL*+UI | 58CU*A040C17**12 | 24200 | 21 | 13.5 | 10.5 | 26400 | 19700 | 74.62% | 2.56 | 24600 | R-410A
210532997 | 2.02 | Yes | BRYANT HEATING AND COOLING SYSTEMS | HRCU-A-CB (Split System: Heat Pump with Remote Outdoor Unit-Air-Source) | Centrally-Ducted | 284ANV024*0**B* | CAP**3721AL*+UI | 83*CA36040C17*** | 24200 | 21 | 13.5 | 10.5 | 26400 | 19700 | 74.62% | 2.56 | 24600 | R-410A
210532998 | 2.02 | Yes | CARRIER | HRCU-A-CB (Split System: Heat Pump with Remote Outdoor Unit-Air-Source) | Centrally-Ducted | 25VNA424A*031* | CAP**3721AL*+UI | 58CU*A060C17**16 | 24200 | 20.5 | 13.5 | 10.5 | 26400 | 19700 | 74.62% | 2.56 | 24600 | R-410A
210532999 | 2.02 | Yes | BRYANT HEATING AND COOLING SYSTEMS | HRCU-A-CB (Split System: Heat Pump with Remote Outdoor Unit-Air-Source) | Centrally-Ducted | 284ANV024*0**B* | CAP**3721AL*+UI | 83*CA48060C17*** | 24200 | 20.5 | 13.5 | 10.5 | 26400 | 19700 | 74.62% | 2.56 | 24600 | R-410A
210533000 | 2.02 | Yes | CARRIER | HRCU-A-CB (Split System: Heat Pump with Remote Outdoor Unit-Air-Source) | Centrally-Ducted | 25VNA424A*031* | CAP**3721AL*+UI | 58TN*A070C17**16 | 24200 | 20.5 | 13.5 | 10.5 | 26400 | 19700 | 74.62% | 2.54 | 24800 | R-410A
210533001 | 2.02 | Yes | BRYANT HEATING AND COOLING SYSTEMS | HRCU-A-CB (Split System: Heat Pump with Remote Outdoor Unit-Air-Source) | Centrally-Ducted | 284ANV024*0**B* | CAP**3721AL*+UI | 88*TA48070C17*** | 24200 | 20.5 | 13.5 | 10.5 | 26400 | 19700 | 74.62% | 2.54 | 24800 | R-410A
210533002 | 2 | Yes | CARRIER | HRCU-A-CB (Split System: Heat Pump with Remote Outdoor Unit-Air-Source) | Centrally-Ducted | 25VNA424A*031* | CAP**3721AL*+UI | 59TN6B060C17**14 | 24000 | 20 | 13 | 10.5 | 26600 | 19900 | 74.81% | 2.52 | 24800 | R-410A
210533003 | 2 | Yes | BRYANT HEATING AND COOLING SYSTEMS | HRCU-A-CB (Split System: Heat Pump with Remote Outdoor Unit-Air-Source) | Centrally-Ducted | 284ANV024*0**B* | CAP**3721AL*+UI | 986TC42060C17*** | 24000 | 20 | 13 | 10.5 | 26600 | 19900 | 74.81% | 2.52 | 24800 | R-410A
210533004 | 2 | Yes | CARRIER | HRCU-A-CB (Split System: Heat Pump with Remote Outdoor Unit-Air-Source) | Centrally-Ducted | 25VNA424A*031* | CAP**3721AL*+UI | 59TN6B080C17**14 | 24000 | 20 | 13.5 | 10.5 | 26400 | 19800 | 75% | 2.54 | 24800 | R-410A
210533005 | 2 | Yes | BRYANT HEATING AND COOLING SYSTEMS | HRCU-A-CB (Split System: Heat Pump with Remote Outdoor Unit-Air-Source) | Centrally-Ducted | 284ANV024*0**B* | CAP**3721AL*+UI | 986TC42080C17*** | 24000 | 20 | 13.5 | 10.5 | 26400 | 19800 | 75% | 2.54 | 24800 | R-410A
210533006 | 2 | Yes | CARRIER | HRCU-A-CB (Split System: Heat Pump with Remote Outdoor Unit-Air-Source) | Centrally-Ducted | 25VNA424A*031* | CAP**3721AL*+UI | 59MN7B080C17**14 | 24000 | 20 | 13.5 | 10.5 | 26400 | 19800 | 75% | 2.52 | 24800 | R-410A
210533007 | 2 | Yes | BRYANT HEATING AND COOLING SYSTEMS | HRCU-A-CB (Split System: Heat Pump with Remote Outdoor Unit-Air-Source) | Centrally-Ducted | 284ANV024*0**B* | CAP**3721AL*+UI | 987MB42080C17*** | 24000 | 20 | 13.5 | 10.5 | 26400 | 19800 | 75% | 2.52 | 24800 | R-410A
210533008 | 2.02 | Yes | CARRIER | HRCU-A-CB (Split System: Heat Pump with Remote Outdoor Unit-Air-Source) | Centrally-Ducted | 25VNA424A*031* | CAP**3721AL*+UI | 58TN*A090C17**16 | 24200 | 21.5 | 14 | 11 | 26400 | 19600 | 74.24% | 2.58 | 24600 | R-410A
210533009 | 2.02 | Yes | BRYANT HEATING AND COOLING SYSTEMS | HRCU-A-CB (Split System: Heat Pump with Remote Outdoor Unit-Air-Source) | Centrally-Ducted | 284ANV024*0**B* | CAP**3721AL*+UI | 88*TA48090C17*** | 24200 | 21.5 | 14 | 11 | 26400 | 19600 | 74.24% | 2.58 | 24600 | R-410A
210533010 | 2 | Yes | CARRIER | HRCU-A-CB (Split System: Heat Pump with Remote Outdoor Unit-Air-Source) | Centrally-Ducted | 25VNA424A*031* | CAP**3721AL*+UI | 59MN7B060C21**20 | 24000 | 19.5 | 13.5 | 10.5 | 26400 | 19800 | 75% | 2.52 | 24800 | R-410A
210533011 | 2 | Yes | BRYANT HEATING AND COOLING SYSTEMS | HRCU-A-CB (Split System: Heat Pump with Remote Outdoor Unit-Air-Source) | Centrally-Ducted | 284ANV024*0**B* | CAP**3721AL*+UI | 987MB60060C21*** | 24000 | 19.5 | 13.5 | 10.5 | 26400 | 19800 | 75% | 2.52 | 24800 | R-410A
210533012 | 1.95 | Yes | CARRIER | HRCU-A-CB (Split System: Heat Pump with Remote Outdoor Unit-Air-Source) | Centrally-Ducted | 25VNA424A*031* | CAP**4221AL*+UI | 59CU5A060C17**16 | 23400 | 20 | 13 | 10.5 | 26600 | 19900 | 74.81% | 2.44 | 25000 | R-410A
210533013 | 1.95 | Yes | BRYANT HEATING AND COOLING SYSTEMS | HRCU-A-CB (Split System: Heat Pump with Remote Outdoor Unit-Air-Source) | Centrally-Ducted | 284ANV024*0**B* | CAP**4221AL*+UI | 935CA48060C17*** | 23400 | 20 | 13 | 10.5 | 26600 | 19900 | 74.81% | 2.44 | 25000 | R-410A
210533014 | 1.97 | Yes | CARRIER | HRCU-A-CB (Split System: Heat Pump with Remote Outdoor Unit-Air-Source) | Centrally-Ducted | 25VNA424A*031* | CAP**4221AL*+UI | 59CU5A080C21**20 | 23600 | 20.5 | 13.5 | 10.5 | 26600 | 19700 | 74.06% | 2.48 | 24800 | R-410A
210533015 | 1.97 | Yes | BRYANT HEATING AND COOLING SYSTEMS | HRCU-A-CB (Split System: Heat Pump with Remote Outdoor Unit-Air-Source) | Centrally-Ducted | 284ANV024*0**B* | CAP**4221AL*+UI | 935CA60080C21*** | 23600 | 20.5 | 13.5 | 10.5 | 26600 | 19700 | 74.06% | 2.48 | 24800 | R-410A
210533016 | 1.95 | Yes | CARRIER | HRCU-A-CB (Split System: Heat Pump with Remote Outdoor Unit-Air-Source) | Centrally-Ducted | 25VNA424A*031* | CAP**4221AL*+UI | 59CU5A100C21**22 | 23400 | 20.5 | 13.5 | 10.5 | 26600 | 19700 | 74.06% | 2.48 | 24800 | R-410A
210533017 | 1.95 | Yes | BRYANT HEATING AND COOLING SYSTEMS | HRCU-A-CB (Split System: Heat Pump with Remote Outdoor Unit-Air-Source) | Centrally-Ducted | 284ANV024*0**B* | CAP**4221AL*+UI | 935CA66100C21*** | 23400 | 20.5 | 13.5 | 10.5 | 26600 | 19700 | 74.06% | 2.48 | 24800 | R-410A
210533018 | 1.95 | Yes | CARRIER | HRCU-A-CB (Split System: Heat Pump with Remote Outdoor Unit-Air-Source) | Centrally-Ducted | 25VNA424A*031* | CAP**4221AL*+UI | 58CU*A040C17**12 | 23400 | 21 | 13.5 | 10.5 | 26600 | 19700 | 74.06% | 2.48 | 24800 | R-410A
210533019 | 1.95 | Yes | BRYANT HEATING AND COOLING SYSTEMS | HRCU-A-CB (Split System: Heat Pump with Remote Outdoor Unit-Air-Source) | Centrally-Ducted | 284ANV024*0**B* | CAP**4221AL*+UI | 83*CA36040C17*** | 23400 | 21 | 13.5 | 10.5 | 26600 | 19700 | 74.06% | 2.48 | 24800 | R-410A
210533020 | 1.95 | Yes | CARRIER | HRCU-A-CB (Split System: Heat Pump with Remote Outdoor Unit-Air-Source) | Centrally-Ducted | 25VNA424A*031* | CAP**4221AL*+UI | 58CU*A060C17**16 | 23400 | 20.5 | 13.5 | 10.5 | 26600 | 19700 | 74.06% | 2.46 | 24800 | R-410A
210533021 | 1.95 | Yes | BRYANT HEATING AND COOLING SYSTEMS | HRCU-A-CB (Split System: Heat Pump with Remote Outdoor Unit-Air-Source) | Centrally-Ducted | 284ANV024*0**B* | CAP**4221AL*+UI | 83*CA48060C17*** | 23400 | 20.5 | 13.5 | 10.5 | 26600 | 19700 | 74.06% | 2.46 | 24800 | R-410A
210533022 | 1.97 | Yes | CARRIER | HRCU-A-CB (Split System: Heat Pump with Remote Outdoor Unit-Air-Source) | Centrally-Ducted | 25VNA424A*031* | CAP**4224AL*+UI | 59CU5A080C21**20 | 23600 | 20.5 | 13.5 | 10.5 | 26600 | 19700 | 74.06% | 2.48 | 24800 | R-410A
210533023 | 1.97 | Yes | BRYANT HEATING AND COOLING SYSTEMS | HRCU-A-CB (Split System: Heat Pump with Remote Outdoor Unit-Air-Source) | Centrally-Ducted | 284ANV024*0**B* | CAP**4224AL*+UI | 935CA60080C21*** | 23600 | 20.5 | 13.5 | 10.5 | 26600 | 19700 | 74.06% | 2.48 | 24800 | R-410A
210533024 | 1.97 | Yes | CARRIER | HRCU-A-CB (Split System: Heat Pump with Remote Outdoor Unit-Air-Source) | Centrally-Ducted | 25VNA424A*031* | CAP**4224AL*+UI | 59CU5A100C21**22 | 23600 | 20.5 | 13.5 | 10.5 | 26600 | 19700 | 74.06% | 2.48 | 24800 | R-410A
210533025 | 1.97 | Yes | BRYANT HEATING AND COOLING SYSTEMS | HRCU-A-CB (Split System: Heat Pump with Remote Outdoor Unit-Air-Source) | Centrally-Ducted | 284ANV024*0**B* | CAP**4224AL*+UI | 935CA66100C21*** | 23600 | 20.5 | 13.5 | 10.5 | 26600 | 19700 | 74.06% | 2.48 | 24800 | R-410A
210533026 | 2 | Yes | CARRIER | HRCU-A-CB (Split System: Heat Pump with Remote Outdoor Unit-Air-Source) | Centrally-Ducted | 25VNA424A*031* | CAP**4321AL*+UI | 59CU5A060C17**16 | 24000 | 20 | 13 | 10.5 | 26400 | 19800 | 75% | 2.52 | 24800 | R-410A
210533027 | 2 | Yes | BRYANT HEATING AND COOLING SYSTEMS | HRCU-A-CB (Split System: Heat Pump with Remote Outdoor Unit-Air-Source) | Centrally-Ducted | 284ANV024*0**B* | CAP**4321AL*+UI | 935CA48060C17*** | 24000 | 20 | 13 | 10.5 | 26400 | 19800 | 75% | 2.52 | 24800 | R-410A
210533028 | 2.02 | Yes | CARRIER | HRCU-A-CB (Split System: Heat Pump with Remote Outdoor Unit-Air-Source) | Centrally-Ducted | 25VNA424A*031* | CAP**4321AL*+UI | 59CU5A080C21**20 | 24200 | 20.5 | 13.5 | 10.5 | 26400 | 19600 | 74.24% | 2.56 | 24600 | R-410A
210533029 | 2.02 | Yes | BRYANT HEATING AND COOLING SYSTEMS | HRCU-A-CB (Split System: Heat Pump with Remote Outdoor Unit-Air-Source) | Centrally-Ducted | 284ANV024*0**B* | CAP**4321AL*+UI | 935CA60080C21*** | 24200 | 20.5 | 13.5 | 10.5 | 26400 | 19600 | 74.24% | 2.56 | 24600 | R-410A
210533030 | 2.02 | Yes | CARRIER | HRCU-A-CB (Split System: Heat Pump with Remote Outdoor Unit-Air-Source) | Centrally-Ducted | 25VNA424A*031* | CAP**4321AL*+UI | 59CU5A100C21**22 | 24200 | 20.5 | 13.5 | 10.5 | 26400 | 19600 | 74.24% | 2.56 | 24600 | R-410A
210533031 | 2.02 | Yes | BRYANT HEATING AND COOLING SYSTEMS | HRCU-A-CB (Split System: Heat Pump with Remote Outdoor Unit-Air-Source) | Centrally-Ducted | 284ANV024*0**B* | CAP**4321AL*+UI | 935CA66100C21*** | 24200 | 20.5 | 13.5 | 10.5 | 26400 | 19600 | 74.24% | 2.56 | 24600 | R-410A
210533032 | 2.02 | Yes | CARRIER | HRCU-A-CB (Split System: Heat Pump with Remote Outdoor Unit-Air-Source) | Centrally-Ducted | 25VNA424A*031* | CAP**4321AL*+UI | 58CU*A040C17**12 | 24200 | 21 | 13.5 | 10.5 | 26400 | 19600 | 74.24% | 2.56 | 24600 | R-410A
210533033 | 2.02 | Yes | BRYANT HEATING AND COOLING SYSTEMS | HRCU-A-CB (Split System: Heat Pump with Remote Outdoor Unit-Air-Source) | Centrally-Ducted | 284ANV024*0**B* | CAP**4321AL*+UI | 83*CA36040C17*** | 24200 | 21 | 13.5 | 10.5 | 26400 | 19600 | 74.24% | 2.56 | 24600 | R-410A
210533034 | 2.02 | Yes | CARRIER | HRCU-A-CB (Split System: Heat Pump with Remote Outdoor Unit-Air-Source) | Centrally-Ducted | 25VNA424A*031* | CAP**4321AL*+UI | 58CU*A060C17**16 | 24200 | 20.5 | 13.5 | 10.5 | 26400 | 19700 | 74.62% | 2.56 | 24600 | R-410A
210533035 | 2.02 | Yes | BRYANT HEATING AND COOLING SYSTEMS | HRCU-A-CB (Split System: Heat Pump with Remote Outdoor Unit-Air-Source) | Centrally-Ducted | 284ANV024*0**B* | CAP**4321AL*+UI | 83*CA48060C17*** | 24200 | 20.5 | 13.5 | 10.5 | 26400 | 19700 | 74.62% | 2.56 | 24600 | R-410A
210533036 | 2.02 | Yes | CARRIER | HRCU-A-CB (Split System: Heat Pump with Remote Outdoor Unit-Air-Source) | Centrally-Ducted | 25VNA424A*031* | CAP**4321AL*+UI | 58TN*A070C17**16 | 24200 | 20.5 | 13.5 | 10.5 | 26400 | 19700 | 74.62% | 2.54 | 24800 | R-410A
210533037 | 2.02 | Yes | BRYANT HEATING AND COOLING SYSTEMS | HRCU-A-CB (Split System: Heat Pump with Remote Outdoor Unit-Air-Source) | Centrally-Ducted | 284ANV024*0**B* | CAP**4321AL*+UI | 88*TA48070C17*** | 24200 | 20.5 | 13.5 | 10.5 | 26400 | 19700 | 74.62% | 2.54 | 24800 | R-410A
210533038 | 2 | Yes | CARRIER | HRCU-A-CB (Split System: Heat Pump with Remote Outdoor Unit-Air-Source) | Centrally-Ducted | 25VNA424A*031* | CAP**4321AL*+UI | 59TN6B060C17**14 | 24000 | 20 | 13 | 10.5 | 26600 | 19900 | 74.81% | 2.52 | 24800 | R-410A
210533039 | 2 | Yes | BRYANT HEATING AND COOLING SYSTEMS | HRCU-A-CB (Split System: Heat Pump with Remote Outdoor Unit-Air-Source) | Centrally-Ducted | 284ANV024*0**B* | CAP**4321AL*+UI | 986TC42060C17*** | 24000 | 20 | 13 | 10.5 | 26600 | 19900 | 74.81% | 2.52 | 24800 | R-410A
210533040 | 2 | Yes | CARRIER | HRCU-A-CB (Split System: Heat Pump with Remote Outdoor Unit-Air-Source) | Centrally-Ducted | 25VNA424A*031* | CAP**4321AL*+UI | 59TN6B080C17**14 | 24000 | 20 | 13.5 | 10.5 | 26400 | 19800 | 75% | 2.54 | 24800 | R-410A
210533041 | 2 | Yes | BRYANT HEATING AND COOLING SYSTEMS | HRCU-A-CB (Split System: Heat Pump with Remote Outdoor Unit-Air-Source) | Centrally-Ducted | 284ANV024*0**B* | CAP**4321AL*+UI | 986TC42080C17*** | 24000 | 20 | 13.5 | 10.5 | 26400 | 19800 | 75% | 2.54 | 24800 | R-410A
210533042 | 2 | Yes | CARRIER | HRCU-A-CB (Split System: Heat Pump with Remote Outdoor Unit-Air-Source) | Centrally-Ducted | 25VNA424A*031* | CAP**4321AL*+UI | 59MN7B080C17**14 | 24000 | 20 | 13.5 | 10.5 | 26400 | 19800 | 75% | 2.52 | 24800 | R-410A
210533043 | 2 | Yes | BRYANT HEATING AND COOLING SYSTEMS | HRCU-A-CB (Split System: Heat Pump with Remote Outdoor Unit-Air-Source) | Centrally-Ducted | 284ANV024*0**B* | CAP**4321AL*+UI | 987MB42080C17*** | 24000 | 20 | 13.5 | 10.5 | 26400 | 19800 | 75% | 2.52 | 24800 | R-410A
210533044 | 2.02 | Yes | CARRIER | HRCU-A-CB (Split System: Heat Pump with Remote Outdoor Unit-Air-Source) | Centrally-Ducted | 25VNA424A*031* | CAP**4321AL*+UI | 58TN*A090C17**16 | 24200 | 21.5 | 14 | 11 | 26400 | 19600 | 74.24% | 2.58 | 24600 | R-410A
210533045 | 2.02 | Yes | BRYANT HEATING AND COOLING SYSTEMS | HRCU-A-CB (Split System: Heat Pump with Remote Outdoor Unit-Air-Source) | Centrally-Ducted | 284ANV024*0**B* | CAP**4321AL*+UI | 88*TA48090C17*** | 24200 | 21.5 | 14 | 11 | 26400 | 19600 | 74.24% | 2.58 | 24600 | R-410A
210533046 | 2 | Yes | CARRIER | HRCU-A-CB (Split System: Heat Pump with Remote Outdoor Unit-Air-Source) | Centrally-Ducted | 25VNA424A*031* | CAP**4321AL*+UI | 59MN7B060C21**20 | 24000 | 20 | 13.5 | 10.5 | 26400 | 19800 | 75% | 2.52 | 24800 | R-410A
210533047 | 2 | Yes | BRYANT HEATING AND COOLING SYSTEMS | HRCU-A-CB (Split System: Heat Pump with Remote Outdoor Unit-Air-Source) | Centrally-Ducted | 284ANV024*0**B* | CAP**4321AL*+UI | 987MB60060C21*** | 24000 | 20 | 13.5 | 10.5 | 26400 | 19800 | 75% | 2.52 | 24800 | R-410A
210533048 | 1.93 | Yes | CARRIER | HRCU-A-CB (Split System: Heat Pump with Remote Outdoor Unit-Air-Source) | Centrally-Ducted | 25VNA424A*031* | CNPV*3017AL*+UI | 59CU5A060C17**16 | 23200 | 20 | 13 | 9.5 | 26800 | 20000 | 74.63% | 2.36 | 25200 | R-410A
210533049 | 1.93 | Yes | BRYANT HEATING AND COOLING SYSTEMS | HRCU-A-CB (Split System: Heat Pump with Remote Outdoor Unit-Air-Source) | Centrally-Ducted | 284ANV024*0**B* | CNPV*3017AL*+UI | 935CA48060C17*** | 23200 | 20 | 13 | 9.5 | 26800 | 20000 | 74.63% | 2.36 | 25200 | R-410A
210533050 | 1.93 | Yes | CARRIER | HRCU-A-CB (Split System: Heat Pump with Remote Outdoor Unit-Air-Source) | Centrally-Ducted | 25VNA424A*031* | CNPV*3017AL*+UI | 58CU*A040C17**12 | 23200 | 20.5 | 13 | 10 | 26600 | 19900 | 74.81% | 2.4 | 25000 | R-410A
210533051 | 1.93 | Yes | BRYANT HEATING AND COOLING SYSTEMS | HRCU-A-CB (Split System: Heat Pump with Remote Outdoor Unit-Air-Source) | Centrally-Ducted | 284ANV024*0**B* | CNPV*3017AL*+UI | 83*CA36040C17*** | 23200 | 20.5 | 13 | 10 | 26600 | 19900 | 74.81% | 2.4 | 25000 | R-410A
210533052 | 1.93 | Yes | CARRIER | HRCU-A-CB (Split System: Heat Pump with Remote Outdoor Unit-Air-Source) | Centrally-Ducted | 25VNA424A*031* | CNPV*3017AL*+UI | 58CU*A060C17**16 | 23200 | 20.5 | 13 | 10 | 26800 | 19900 | 74.25% | 2.4 | 25000 | R-410A
210533053 | 1.93 | Yes | BRYANT HEATING AND COOLING SYSTEMS | HRCU-A-CB (Split System: Heat Pump with Remote Outdoor Unit-Air-Source) | Centrally-Ducted | 284ANV024*0**B* | CNPV*3017AL*+UI | 83*CA48060C17*** | 23200 | 20.5 | 13 | 10 | 26800 | 19900 | 74.25% | 2.4 | 25000 | R-410A
210533054 | 1.93 | Yes | CARRIER | HRCU-A-CB (Split System: Heat Pump with Remote Outdoor Unit-Air-Source) | Centrally-Ducted | 25VNA424A*031* | CNPV*3017AL*+UI | 58TN*A070C17**16 | 23200 | 20.5 | 13 | 10 | 26800 | 19900 | 74.25% | 2.38 | 25000 | R-410A
210533055 | 1.93 | Yes | BRYANT HEATING AND COOLING SYSTEMS | HRCU-A-CB (Split System: Heat Pump with Remote Outdoor Unit-Air-Source) | Centrally-Ducted | 284ANV024*0**B* | CNPV*3017AL*+UI | 88*TA48070C17*** | 23200 | 20.5 | 13 | 10 | 26800 | 19900 | 74.25% | 2.38 | 25000 | R-410A
210533056 | 1.93 | Yes | CARRIER | HRCU-A-CB (Split System: Heat Pump with Remote Outdoor Unit-Air-Source) | Centrally-Ducted | 25VNA424A*031* | CNPV*3017AL*+UI | 59TN6B060C17**14 | 23200 | 19.5 | 13 | 9.5 | 26800 | 20000 | 74.63% | 2.36 | 25200 | R-410A
210533057 | 1.93 | Yes | BRYANT HEATING AND COOLING SYSTEMS | HRCU-A-CB (Split System: Heat Pump with Remote Outdoor Unit-Air-Source) | Centrally-Ducted | 284ANV024*0**B* | CNPV*3017AL*+UI | 986TC42060C17*** | 23200 | 19.5 | 13 | 9.5 | 26800 | 20000 | 74.63% | 2.36 | 25200 | R-410A
210533058 | 1.93 | Yes | CARRIER | HRCU-A-CB (Split System: Heat Pump with Remote Outdoor Unit-Air-Source) | Centrally-Ducted | 25VNA424A*031* | CNPV*3017AL*+UI | 59TN6B080C17**14 | 23200 | 20 | 13 | 9.5 | 26800 | 20000 | 74.63% | 2.38 | 25000 | R-410A
210533059 | 1.93 | Yes | BRYANT HEATING AND COOLING SYSTEMS | HRCU-A-CB (Split System: Heat Pump with Remote Outdoor Unit-Air-Source) | Centrally-Ducted | 284ANV024*0**B* | CNPV*3017AL*+UI | 986TC42080C17*** | 23200 | 20 | 13 | 9.5 | 26800 | 20000 | 74.63% | 2.38 | 25000 | R-410A
210533060 | 1.93 | Yes | CARRIER | HRCU-A-CB (Split System: Heat Pump with Remote Outdoor Unit-Air-Source) | Centrally-Ducted | 25VNA424A*031* | CNPV*3017AL*+UI | 59MN7B080C17**14 | 23200 | 20 | 13 | 9.5 | 26800 | 20000 | 74.63% | 2.36 | 25200 | R-410A
210533061 | 1.93 | Yes | BRYANT HEATING AND COOLING SYSTEMS | HRCU-A-CB (Split System: Heat Pump with Remote Outdoor Unit-Air-Source) | Centrally-Ducted | 284ANV024*0**B* | CNPV*3017AL*+UI | 987MB42080C17*** | 23200 | 20 | 13 | 9.5 | 26800 | 20000 | 74.63% | 2.36 | 25200 | R-410A
210533062 | 1.93 | Yes | CARRIER | HRCU-A-CB (Split System: Heat Pump with Remote Outdoor Unit-Air-Source) | Centrally-Ducted | 25VNA424A*031* | CNPV*3017AL*+UI | 58TN*A070C14**12 | 23200 | 21 | 13 | 10 | 26600 | 19900 | 74.81% | 2.4 | 25000 | R-410A
210533063 | 1.93 | Yes | BRYANT HEATING AND COOLING SYSTEMS | HRCU-A-CB (Split System: Heat Pump with Remote Outdoor Unit-Air-Source) | Centrally-Ducted | 284ANV024*0**B* | CNPV*3017AL*+UI | 88*TA36070C14*** | 23200 | 21 | 13 | 10 | 26600 | 19900 | 74.81% | 2.4 | 25000 | R-410A
210533064 | 1.95 | Yes | CARRIER | HRCU-A-CB (Split System: Heat Pump with Remote Outdoor Unit-Air-Source) | Centrally-Ducted | 25VNA424A*031* | CNPV*3017AL*+UI | 58TN*A090C17**16 | 23400 | 21 | 13.5 | 10 | 26600 | 19800 | 74.44% | 2.4 | 24800 | R-410A
210533065 | 1.95 | Yes | BRYANT HEATING AND COOLING SYSTEMS | HRCU-A-CB (Split System: Heat Pump with Remote Outdoor Unit-Air-Source) | Centrally-Ducted | 284ANV024*0**B* | CNPV*3017AL*+UI | 88*TA48090C17*** | 23400 | 21 | 13.5 | 10 | 26600 | 19800 | 74.44% | 2.4 | 24800 | R-410A
210533066 | 1.97 | Yes | CARRIER | HRCU-A-CB (Split System: Heat Pump with Remote Outdoor Unit-Air-Source) | Centrally-Ducted | 25VNA424A*031* | CNPV*4217AL*+UI | 59CU5A060C17**16 | 23600 | 20 | 13 | 10 | 26600 | 19900 | 74.81% | 2.46 | 25000 | R-410A
210533067 | 1.97 | Yes | BRYANT HEATING AND COOLING SYSTEMS | HRCU-A-CB (Split System: Heat Pump with Remote Outdoor Unit-Air-Source) | Centrally-Ducted | 284ANV024*0**B* | CNPV*4217AL*+UI | 935CA48060C17*** | 23600 | 20 | 13 | 10 | 26600 | 19900 | 74.81% | 2.46 | 25000 | R-410A
210533068 | 1.97 | Yes | CARRIER | HRCU-A-CB (Split System: Heat Pump with Remote Outdoor Unit-Air-Source) | Centrally-Ducted | 25VNA424A*031* | CNPV*4217AL*+UI | 58CU*A040C17**12 | 23600 | 21 | 13.5 | 10 | 26600 | 19700 | 74.06% | 2.5 | 24800 | R-410A
210533069 | 1.97 | Yes | BRYANT HEATING AND COOLING SYSTEMS | HRCU-A-CB (Split System: Heat Pump with Remote Outdoor Unit-Air-Source) | Centrally-Ducted | 284ANV024*0**B* | CNPV*4217AL*+UI | 83*CA36040C17*** | 23600 | 21 | 13.5 | 10 | 26600 | 19700 | 74.06% | 2.5 | 24800 | R-410A
210533070 | 1.97 | Yes | CARRIER | HRCU-A-CB (Split System: Heat Pump with Remote Outdoor Unit-Air-Source) | Centrally-Ducted | 25VNA424A*031* | CNPV*4217AL*+UI | 58CU*A060C17**16 | 23600 | 20.5 | 13.5 | 10 | 26600 | 19700 | 74.06% | 2.5 | 24800 | R-410A
210533071 | 1.97 | Yes | BRYANT HEATING AND COOLING SYSTEMS | HRCU-A-CB (Split System: Heat Pump with Remote Outdoor Unit-Air-Source) | Centrally-Ducted | 284ANV024*0**B* | CNPV*4217AL*+UI | 83*CA48060C17*** | 23600 | 20.5 | 13.5 | 10 | 26600 | 19700 | 74.06% | 2.5 | 24800 | R-410A
210533072 | 1.95 | Yes | CARRIER | HRCU-A-CB (Split System: Heat Pump with Remote Outdoor Unit-Air-Source) | Centrally-Ducted | 25VNA424A*031* | CNPV*4221AL*+UI | 59CU5A060C17**16 | 23400 | 20 | 13 | 10 | 26800 | 20000 | 74.63% | 2.42 | 25000 | R-410A
210533073 | 1.95 | Yes | BRYANT HEATING AND COOLING SYSTEMS | HRCU-A-CB (Split System: Heat Pump with Remote Outdoor Unit-Air-Source) | Centrally-Ducted | 284ANV024*0**B* | CNPV*4221AL*+UI | 935CA48060C17*** | 23400 | 20 | 13 | 10 | 26800 | 20000 | 74.63% | 2.42 | 25000 | R-410A
210533074 | 1.97 | Yes | CARRIER | HRCU-A-CB (Split System: Heat Pump with Remote Outdoor Unit-Air-Source) | Centrally-Ducted | 25VNA424A*031* | CNPV*4221AL*+UI | 59CU5A080C21**20 | 23600 | 20.5 | 13.5 | 10 | 26600 | 19700 | 74.06% | 2.46 | 24800 | R-410A
210533075 | 1.97 | Yes | BRYANT HEATING AND COOLING SYSTEMS | HRCU-A-CB (Split System: Heat Pump with Remote Outdoor Unit-Air-Source) | Centrally-Ducted | 284ANV024*0**B* | CNPV*4221AL*+UI | 935CA60080C21*** | 23600 | 20.5 | 13.5 | 10 | 26600 | 19700 | 74.06% | 2.46 | 24800 | R-410A
210533076 | 1.97 | Yes | CARRIER | HRCU-A-CB (Split System: Heat Pump with Remote Outdoor Unit-Air-Source) | Centrally-Ducted | 25VNA424A*031* | CNPV*4221AL*+UI | 59CU5A100C21**22 | 23600 | 20.5 | 13.5 | 10 | 26600 | 19800 | 74.44% | 2.46 | 24800 | R-410A
210533077 | 1.97 | Yes | BRYANT HEATING AND COOLING SYSTEMS | HRCU-A-CB (Split System: Heat Pump with Remote Outdoor Unit-Air-Source) | Centrally-Ducted | 284ANV024*0**B* | CNPV*4221AL*+UI | 935CA66100C21*** | 23600 | 20.5 | 13.5 | 10 | 26600 | 19800 | 74.44% | 2.46 | 24800 | R-410A
210533078 | 1.97 | Yes | CARRIER | HRCU-A-CB (Split System: Heat Pump with Remote Outdoor Unit-Air-Source) | Centrally-Ducted | 25VNA424A*031* | CNPV*4221AL*+UI | 58CU*A040C17**12 | 23600 | 21 | 13.5 | 10 | 26600 | 19800 | 74.44% | 2.46 | 24800 | R-410A
210533079 | 1.97 | Yes | BRYANT HEATING AND COOLING SYSTEMS | HRCU-A-CB (Split System: Heat Pump with Remote Outdoor Unit-Air-Source) | Centrally-Ducted | 284ANV024*0**B* | CNPV*4221AL*+UI | 83*CA36040C17*** | 23600 | 21 | 13.5 | 10 | 26600 | 19800 | 74.44% | 2.46 | 24800 | R-410A
210533080 | 1.95 | Yes | CARRIER | HRCU-A-CB (Split System: Heat Pump with Remote Outdoor Unit-Air-Source) | Centrally-Ducted | 25VNA424A*031* | CNPV*4221AL*+UI | 58CU*A060C17**16 | 23400 | 20.5 | 13 | 10 | 26600 | 19800 | 74.44% | 2.46 | 24800 | R-410A
210533081 | 1.95 | Yes | BRYANT HEATING AND COOLING SYSTEMS | HRCU-A-CB (Split System: Heat Pump with Remote Outdoor Unit-Air-Source) | Centrally-Ducted | 284ANV024*0**B* | CNPV*4221AL*+UI | 83*CA48060C17*** | 23400 | 20.5 | 13 | 10 | 26600 | 19800 | 74.44% | 2.46 | 24800 | R-410A
210533082 | 1.95 | Yes | CARRIER | HRCU-A-CB (Split System: Heat Pump with Remote Outdoor Unit-Air-Source) | Centrally-Ducted | 25VNA424A*031* | CSPH*3012AL*+UI | 59CU5A060C17**16 | 23400 | 19 | 12.5 | 10 | 27200 | 20000 | 73.53% | 2.42 | 25200 | R-410A
210533083 | 1.95 | Yes | BRYANT HEATING AND COOLING SYSTEMS | HRCU-A-CB (Split System: Heat Pump with Remote Outdoor Unit-Air-Source) | Centrally-Ducted | 284ANV024*0**B* | CSPH*3012AL*+UI | 935CA48060C17*** | 23400 | 19 | 12.5 | 10 | 27200 | 20000 | 73.53% | 2.42 | 25200 | R-410A
210533084 | 1.95 | Yes | CARRIER | HRCU-A-CB (Split System: Heat Pump with Remote Outdoor Unit-Air-Source) | Centrally-Ducted | 25VNA424A*031* | CSPH*3012AL*+UI | 59CU5A080C21**20 | 23400 | 19.5 | 12.5 | 9 | 27000 | 19800 | 73.33% | 2.46 | 25000 | R-410A
210533085 | 1.95 | Yes | BRYANT HEATING AND COOLING SYSTEMS | HRCU-A-CB (Split System: Heat Pump with Remote Outdoor Unit-Air-Source) | Centrally-Ducted | 284ANV024*0**B* | CSPH*3012AL*+UI | 935CA60080C21*** | 23400 | 19.5 | 12.5 | 9 | 27000 | 19800 | 73.33% | 2.46 | 25000 | R-410A
210533086 | 1.95 | Yes | CARRIER | HRCU-A-CB (Split System: Heat Pump with Remote Outdoor Unit-Air-Source) | Centrally-Ducted | 25VNA424A*031* | CSPH*3012AL*+UI | 59CU5A100C21**22 | 23400 | 19.5 | 12.5 | 9 | 27000 | 19900 | 73.7% | 2.46 | 25000 | R-410A
210533087 | 1.95 | Yes | BRYANT HEATING AND COOLING SYSTEMS | HRCU-A-CB (Split System: Heat Pump with Remote Outdoor Unit-Air-Source) | Centrally-Ducted | 284ANV024*0**B* | CSPH*3012AL*+UI | 935CA66100C21*** | 23400 | 19.5 | 12.5 | 9 | 27000 | 19900 | 73.7% | 2.46 | 25000 | R-410A
210533088 | 1.95 | Yes | CARRIER | HRCU-A-CB (Split System: Heat Pump with Remote Outdoor Unit-Air-Source) | Centrally-Ducted | 25VNA424A*031* | CSPH*3012AL*+UI | 58CU*A040C17**12 | 23400 | 19.5 | 12.5 | 9 | 27000 | 19900 | 73.7% | 2.46 | 25000 | R-410A
210533089 | 1.95 | Yes | BRYANT HEATING AND COOLING SYSTEMS | HRCU-A-CB (Split System: Heat Pump with Remote Outdoor Unit-Air-Source) | Centrally-Ducted | 284ANV024*0**B* | CSPH*3012AL*+UI | 83*CA36040C17*** | 23400 | 19.5 | 12.5 | 9 | 27000 | 19900 | 73.7% | 2.46 | 25000 | R-410A
210533090 | 1.95 | Yes | CARRIER | HRCU-A-CB (Split System: Heat Pump with Remote Outdoor Unit-Air-Source) | Centrally-Ducted | 25VNA424A*031* | CSPH*3012AL*+UI | 58CU*A060C17**16 | 23400 | 19.5 | 12.5 | 9 | 27000 | 19900 | 73.7% | 2.46 | 25000 | R-410A
210533091 | 1.95 | Yes | BRYANT HEATING AND COOLING SYSTEMS | HRCU-A-CB (Split System: Heat Pump with Remote Outdoor Unit-Air-Source) | Centrally-Ducted | 284ANV024*0**B* | CSPH*3012AL*+UI | 83*CA48060C17*** | 23400 | 19.5 | 12.5 | 9 | 27000 | 19900 | 73.7% | 2.46 | 25000 | R-410A
210533092 | 1.95 | Yes | CARRIER | HRCU-A-CB (Split System: Heat Pump with Remote Outdoor Unit-Air-Source) | Centrally-Ducted | 25VNA424A*031* | CSPH*3012AL*+UI | 58TN*A070C17**16 | 23400 | 19.5 | 12.5 | 9 | 27000 | 19900 | 73.7% | 2.44 | 25000 | R-410A
210533093 | 1.95 | Yes | BRYANT HEATING AND COOLING SYSTEMS | HRCU-A-CB (Split System: Heat Pump with Remote Outdoor Unit-Air-Source) | Centrally-Ducted | 284ANV024*0**B* | CSPH*3012AL*+UI | 88*TA48070C17*** | 23400 | 19.5 | 12.5 | 9 | 27000 | 19900 | 73.7% | 2.44 | 25000 | R-410A
210533094 | 1.95 | Yes | CARRIER | HRCU-A-CB (Split System: Heat Pump with Remote Outdoor Unit-Air-Source) | Centrally-Ducted | 25VNA424A*031* | CSPH*3012AL*+UI | 59TN6B060C17**14 | 23400 | 19 | 12.5 | 10 | 27200 | 20000 | 73.53% | 2.42 | 25200 | R-410A
210533095 | 1.95 | Yes | BRYANT HEATING AND COOLING SYSTEMS | HRCU-A-CB (Split System: Heat Pump with Remote Outdoor Unit-Air-Source) | Centrally-Ducted | 284ANV024*0**B* | CSPH*3012AL*+UI | 986TC42060C17*** | 23400 | 19 | 12.5 | 10 | 27200 | 20000 | 73.53% | 2.42 | 25200 | R-410A
210533096 | 1.95 | Yes | CARRIER | HRCU-A-CB (Split System: Heat Pump with Remote Outdoor Unit-Air-Source) | Centrally-Ducted | 25VNA424A*031* | CSPH*3012AL*+UI | 59TN6B080C17**14 | 23400 | 19 | 12.5 | 9 | 27000 | 20000 | 74.07% | 2.44 | 25000 | R-410A
210533097 | 1.95 | Yes | BRYANT HEATING AND COOLING SYSTEMS | HRCU-A-CB (Split System: Heat Pump with Remote Outdoor Unit-Air-Source) | Centrally-Ducted | 284ANV024*0**B* | CSPH*3012AL*+UI | 986TC42080C17*** | 23400 | 19 | 12.5 | 9 | 27000 | 20000 | 74.07% | 2.44 | 25000 | R-410A
210533098 | 1.95 | Yes | CARRIER | HRCU-A-CB (Split System: Heat Pump with Remote Outdoor Unit-Air-Source) | Centrally-Ducted | 25VNA424A*031* | CSPH*3012AL*+UI | 59MN7B080C17**14 | 23400 | 19 | 12.5 | 10 | 27200 | 20000 | 73.53% | 2.42 | 25200 | R-410A
210533099 | 1.95 | Yes | BRYANT HEATING AND COOLING SYSTEMS | HRCU-A-CB (Split System: Heat Pump with Remote Outdoor Unit-Air-Source) | Centrally-Ducted | 284ANV024*0**B* | CSPH*3012AL*+UI | 987MB42080C17*** | 23400 | 19 | 12.5 | 10 | 27200 | 20000 | 73.53% | 2.42 | 25200 | R-410A
210533100 | 1.95 | Yes | CARRIER | HRCU-A-CB (Split System: Heat Pump with Remote Outdoor Unit-Air-Source) | Centrally-Ducted | 25VNA424A*031* | CSPH*3012AL*+UI | 58TN*A070C14**12 | 23400 | 20.5 | 12.5 | 9 | 27000 | 19900 | 73.7% | 2.46 | 25000 | R-410A
210533101 | 1.95 | Yes | BRYANT HEATING AND COOLING SYSTEMS | HRCU-A-CB (Split System: Heat Pump with Remote Outdoor Unit-Air-Source) | Centrally-Ducted | 284ANV024*0**B* | CSPH*3012AL*+UI | 88*TA36070C14*** | 23400 | 20.5 | 12.5 | 9 | 27000 | 19900 | 73.7% | 2.46 | 25000 | R-410A
210533102 | 1.97 | Yes | CARRIER | HRCU-A-CB (Split System: Heat Pump with Remote Outdoor Unit-Air-Source) | Centrally-Ducted | 25VNA424A*031* | CSPH*3012AL*+UI | 58TN*A090C17**16 | 23600 | 20.5 | 13 | 9 | 27000 | 19800 | 73.33% | 2.48 | 24800 | R-410A
210533103 | 1.97 | Yes | BRYANT HEATING AND COOLING SYSTEMS | HRCU-A-CB (Split System: Heat Pump with Remote Outdoor Unit-Air-Source) | Centrally-Ducted | 284ANV024*0**B* | CSPH*3012AL*+UI | 88*TA48090C17*** | 23600 | 20.5 | 13 | 9 | 27000 | 19800 | 73.33% | 2.48 | 24800 | R-410A
210533104 | 1.95 | Yes | CARRIER | HRCU-A-CB (Split System: Heat Pump with Remote Outdoor Unit-Air-Source) | Centrally-Ducted | 25VNA424A*031* | CSPH*3012AL*+UI | 59MN7B060C21**20 | 23400 | 18.5 | 12.5 | 10 | 27200 | 20000 | 73.53% | 2.42 | 25200 | R-410A
210533105 | 1.95 | Yes | BRYANT HEATING AND COOLING SYSTEMS | HRCU-A-CB (Split System: Heat Pump with Remote Outdoor Unit-Air-Source) | Centrally-Ducted | 284ANV024*0**B* | CSPH*3012AL*+UI | 987MB60060C21*** | 23400 | 18.5 | 12.5 | 10 | 27200 | 20000 | 73.53% | 2.42 | 25200 | R-410A
210533106 | 1.98 | Yes | CARRIER | HRCU-A-CB (Split System: Heat Pump with Remote Outdoor Unit-Air-Source) | Centrally-Ducted | 25VNA424A*031* | CSPH*4212AL*+UI | 59CU5A060C17**16 | 23800 | 19.5 | 12.5 | 9.5 | 26600 | 19800 | 74.44% | 2.5 | 24800 | R-410A
210533107 | 1.98 | Yes | BRYANT HEATING AND COOLING SYSTEMS | HRCU-A-CB (Split System: Heat Pump with Remote Outdoor Unit-Air-Source) | Centrally-Ducted | 284ANV024*0**B* | CSPH*4212AL*+UI | 935CA48060C17*** | 23800 | 19.5 | 12.5 | 9.5 | 26600 | 19800 | 74.44% | 2.5 | 24800 | R-410A
210533108 | 2 | Yes | CARRIER | HRCU-A-CB (Split System: Heat Pump with Remote Outdoor Unit-Air-Source) | Centrally-Ducted | 25VNA424A*031* | CSPH*4212AL*+UI | 59CU5A080C21**20 | 24000 | 20 | 13 | 9.5 | 26400 | 19600 | 74.24% | 2.54 | 24600 | R-410A
210533109 | 2 | Yes | BRYANT HEATING AND COOLING SYSTEMS | HRCU-A-CB (Split System: Heat Pump with Remote Outdoor Unit-Air-Source) | Centrally-Ducted | 284ANV024*0**B* | CSPH*4212AL*+UI | 935CA60080C21*** | 24000 | 20 | 13 | 9.5 | 26400 | 19600 | 74.24% | 2.54 | 24600 | R-410A
210533110 | 2 | Yes | CARRIER | HRCU-A-CB (Split System: Heat Pump with Remote Outdoor Unit-Air-Source) | Centrally-Ducted | 25VNA424A*031* | CSPH*4212AL*+UI | 59CU5A100C21**22 | 24000 | 19.5 | 13 | 9.5 | 26400 | 19600 | 74.24% | 2.54 | 24600 | R-410A
210533111 | 2 | Yes | BRYANT HEATING AND COOLING SYSTEMS | HRCU-A-CB (Split System: Heat Pump with Remote Outdoor Unit-Air-Source) | Centrally-Ducted | 284ANV024*0**B* | CSPH*4212AL*+UI | 935CA66100C21*** | 24000 | 19.5 | 13 | 9.5 | 26400 | 19600 | 74.24% | 2.54 | 24600 | R-410A
210533112 | 2 | Yes | CARRIER | HRCU-A-CB (Split System: Heat Pump with Remote Outdoor Unit-Air-Source) | Centrally-Ducted | 25VNA424A*031* | CSPH*4212AL*+UI | 58CU*A040C17**12 | 24000 | 20 | 13 | 9.5 | 26400 | 19600 | 74.24% | 2.54 | 24600 | R-410A
210533113 | 2 | Yes | BRYANT HEATING AND COOLING SYSTEMS | HRCU-A-CB (Split System: Heat Pump with Remote Outdoor Unit-Air-Source) | Centrally-Ducted | 284ANV024*0**B* | CSPH*4212AL*+UI | 83*CA36040C17*** | 24000 | 20 | 13 | 9.5 | 26400 | 19600 | 74.24% | 2.54 | 24600 | R-410A
210533114 | 1.98 | Yes | CARRIER | HRCU-A-CB (Split System: Heat Pump with Remote Outdoor Unit-Air-Source) | Centrally-Ducted | 25VNA424A*031* | CSPH*4212AL*+UI | 58CU*A060C17**16 | 23800 | 20 | 13 | 9.5 | 26600 | 19700 | 74.06% | 2.52 | 24600 | R-410A
210533115 | 1.98 | Yes | BRYANT HEATING AND COOLING SYSTEMS | HRCU-A-CB (Split System: Heat Pump with Remote Outdoor Unit-Air-Source) | Centrally-Ducted | 284ANV024*0**B* | CSPH*4212AL*+UI | 83*CA48060C17*** | 23800 | 20 | 13 | 9.5 | 26600 | 19700 | 74.06% | 2.52 | 24600 | R-410A
210534127 | 1.42 | Yes | ACD | HMSV-A-CB-O | Non-Ducted Indoor Units | MPD18KCH21SB-O |  |  | 17000 | 21 | 12 | 10 | 18000 | 13600 | 75.56% | 2.22 | 14700 | R-410A
210534128 | 1.93 | Yes | ACD | HMSV-A-CB-O | Non-Ducted Indoor Units | MPD24KCH21SB-O |  |  | 23200 | 21 | 12.5 | 10 | 24000 | 21600 | 90% | 2.1 | 23600 | R-410A
210534129 | 2.37 | Yes | ACD | HMSV-A-CB-O | Non-Ducted Indoor Units | MPD30KCH21SB-O |  |  | 28400 | 21 | 12.5 | 10 | 30000 | 22800 | 76% | 1.84 | 27200 | R-410A
210534130 | 2.83 | Yes | ACD | HMSV-A-CB-O | Non-Ducted Indoor Units | MPD36KCH21SB-O |  |  | 34000 | 21 | 12 | 10 | 36000 | 32400 | 90% | 1.82 | 30800 | R-410A
210534131 | 3 | Yes | ACD | HMSV-A-CB-O | Non-Ducted Indoor Units | MPD42KCH21SB-O |  |  | 36000 | 21 | 12 | 10 | 40000 | 32400 | 81% | 1.92 | 35600 | R-410A
210534142 | 0.76 | Yes | ACD | HRCU-A-CB-O | Mini-Splits(Non-Ducted) | PUD09KCH25S-O | PUD09KCH25S-I |  | 9100 | 25.5 | 14.7 | 10.2 | 10500 | 9100 | 86.67% | 1.86 | 7000 | R-410A
210534143 | 1 | No | ACD | HRCU-A-CB-O | Mini-Splits(Non-Ducted) | PUD12KCH24S-O | PUD12KCH24S-I |  | 12000 | 24 | 12.5 | 9 | 12000 | 9000 | 75% | 1.85 | 7000 | R-410A
210534145 | 1.42 | Yes | BLUERIDGE | HMSV-A-CB-O | Non-Ducted Indoor Units | BMKH18MC |  |  | 17000 | 21 | 12 | 10 | 18000 | 13600 | 75.56% | 2.22 | 14700 | R-410A
210534146 | 1.93 | Yes | BLUERIDGE | HMSV-A-CB-O | Non-Ducted Indoor Units | BMKH24MC |  |  | 23200 | 21 | 12.5 | 10 | 24000 | 21600 | 90% | 2.1 | 23600 | R-410A
210534147 | 2.37 | Yes | BLUERIDGE | HMSV-A-CB-O | Non-Ducted Indoor Units | BMKH30MC |  |  | 28400 | 21 | 12.5 | 10 | 30000 | 22800 | 76% | 1.84 | 27200 | R-410A
210534148 | 3 | Yes | BLUERIDGE | HMSV-A-CB-O | Non-Ducted Indoor Units | BMKH42MC |  |  | 36000 | 21 | 12 | 10 | 40000 | 32400 | 81% | 1.92 | 35600 | R-410A
210534161 | 0.76 | Yes | AIRTEMP | HRCU-A-CB-O | Mini-Splits(Non-Ducted) | GXH09(2.6)LSK4DH2 | GHH09(2.6)LUK4DH2 |  | 9100 | 25.5 | 14.7 | 10.2 | 10500 | 9100 | 86.67% | 1.86 | 7000 | R-410A
210534162 | 1 | No | AIRTEMP | HRCU-A-CB-O | Mini-Splits(Non-Ducted) | GXH12(3.5)LSK4DH2 | GHH12(3.5)LUK4DH2 |  | 12000 | 24 | 12.5 | 9 | 12000 | 9000 | 75% | 1.85 | 7000 | R-410A
210534164 | 2.5 | No | AIRTEMP | HRCU-A-CB-O | Mini-Splits(Non-Ducted) | GXH30(8.8)LSK4DH2 | GHH30(8.8)LUK4DH2 |  | 30000 | 20 | 11.25 | 8.5 | 30000 | 23200 | 77.33% | 1.81 | 17500 | R-410A
210534165 | 2.8 | No | AIRTEMP | HRCU-A-CB-O | Mini-Splits(Non-Ducted) | GXH36(10.6)LSK4DH2 | GHH36(10.6)LUK4DH2 |  | 33600 | 20 | 10.5 | 8.5 | 34600 | 24400 | 70.52% | 1.85 | 22000 | R-410A
210534170 | 0.76 | Yes | GIBSON | HRCU-A-CB-O | Mini-Splits(Non-Ducted) | GXH09(2.6)LSK4DH2 | GHH09(2.6)LUK4DH2 |  | 9100 | 25.5 | 14.7 | 10.2 | 10500 | 9100 | 86.67% | 1.86 | 7000 | R-410A
210534171 | 1 | No | GIBSON | HRCU-A-CB-O | Mini-Splits(Non-Ducted) | GXH12(3.5)LSK4DH2 | GHH12(3.5)LUK4DH2 |  | 12000 | 24 | 12.5 | 9 | 12000 | 9000 | 75% | 1.85 | 7000 | R-410A
210534173 | 2.5 | No | GIBSON | HRCU-A-CB-O | Mini-Splits(Non-Ducted) | GXH30(8.8)LSK4DH2 | GHH30(8.8)LUK4DH2 |  | 30000 | 20 | 11.25 | 8.5 | 30000 | 23200 | 77.33% | 1.81 | 17500 | R-410A
210534174 | 2.8 | No | GIBSON | HRCU-A-CB-O | Mini-Splits(Non-Ducted) | GXH36(10.6)LSK4DH2 | GHH36(10.6)LUK4DH2 |  | 33600 | 20 | 10.5 | 8.5 | 34600 | 24400 | 70.52% | 1.85 | 22000 | R-410A
210540182 | 3 | Yes | Mitsubishi Electric | HMSV-A-CB | Ducted Indoor Units | MXZ-SM36NAM2 |  |  | 36000 | 18.5 | 12 | 10 | 41000 | 29000 | 70.73% | 2 | 26600 | R-410A
210568095 | 1 | Yes | Clearity | HRCU-A-CB-O | Mini-Splits(Non-Ducted) | MOX330-12HFN1-MW5W | MSEPB-12HRFN1-MW5W(GA) |  | 12000 | 25.5 | 14 | 10.4 | 12000 | 12000 | 100% | 1.8 | 10000 | R-410A
210568097 | 0.5 | Yes | Durastar | HRCU-A-CB-O | Mini-Splits(Non-Ducted) | DRA1U09S1B | DRAW06F1B |  | 6000 | 23.5 | 15 | 12 | 7000 | 7100 | 101.4% | 1.84 | 7500 | R-410A
210568098 | 0.75 | Yes | Durastar | HRCU-A-CB-O | Mini-Splits(Non-Ducted) | DRA1H09S1A | DRAW09F1B |  | 9000 | 26.4 | 15.8 | 11.6 | 12000 | 11000 | 91.67% | 1.85 | 9300 | R-410A
210568099 | 1 | Yes | Durastar | HRCU-A-CB-O | Mini-Splits(Non-Ducted) | DRA1H12S1A | DRAW12F1B |  | 12000 | 23.1 | 13 | 10.5 | 12000 | 11000 | 91.67% | 1.88 | 10300 | R-410A
210568100 | 1.5 | Yes | Durastar | HRCU-A-CB-O | Mini-Splits(Non-Ducted) | DRA1H18S1A | DRAW18F1B |  | 18000 | 22 | 13 | 10.6 | 18000 | 17200 | 95.56% | 1.89 | 11100 | R-410A
210568101 | 1.92 | Yes | Durastar | HRCU-A-CB-O | Mini-Splits(Non-Ducted) | DRA1H24S1A | DRAW24F1B |  | 23000 | 22.3 | 12.5 | 10.3 | 26000 | 23000 | 88.46% | 1.8 | 18900 | R-410A
210568102 | 0.54 | Yes | Durastar | HRCU-A-CB-O | Mini-Splits(Non-Ducted) | DRA1U09S1B | DRAL06F1A |  | 6500 | 22 | 14.5 | 10.8 | 7100 | 8000 | 112.7% | 2 | 5700 | R-410A
210568103 | 0.75 | Yes | Durastar | HRCU-A-CB-O | Mini-Splits(Non-Ducted) | DRA1H09S1A | DRAL09F1A |  | 9000 | 24 | 13 | 12.4 | 10900 | 10500 | 96.33% | 1.8 | 9800 | R-410A
210568104 | 1 | Yes | Durastar | HRCU-A-CB-O | Mini-Splits(Non-Ducted) | DRA1H12S1A | DRAL12F1A |  | 12000 | 23 | 13 | 10 | 12500 | 11000 | 88% | 1.8 | 9500 | R-410A
210568105 | 1.39 | Yes | Durastar | HRCU-A-CB-O | Mini-Splits(Non-Ducted) | DRA1H18S1A | DRAL18F1A |  | 16700 | 19.8 | 12.5 | 11.2 | 20000 | 16700 | 83.5% | 1.93 | 14500 | R-410A
210568106 | 0.75 | No | Durastar | HRCU-A-CB-O | Mini-Splits(Non-Ducted) | DRA1U09S1B | DRAL09F1A |  | 9000 | 22.5 | 13 | 11.5 | 11000 | 7700 | 70% | 2.34 | 8000 | R-410A
210568109 | 1 | Yes | Durastar | HRCU-A-CB-O | Mini-Splits(Non-Ducted) | DRA1H12S1A | DRAS12F1C |  | 12000 | 24.2 | 13.3 | 10.7 | 12000 | 11900 | 99.17% | 1.99 | 10200 | R-410A
210568110 | 1 | No | Durastar | HRCU-A-CB-O | Mini-Splits(Non-Ducted) | DRA1U12S1B | DRAS12F1C |  | 12000 | 25 | 13 | 11 | 12000 | 8400 | 70% | 2.38 | 9200 | R-410A
210568111 | 0.75 | Yes | Durastar | HRCU-A-CB-O | Mini-Splits(Non-Ducted) | DRA1H09S1A | DRAC09F1A |  | 9000 | 20.5 | 13 | 10.3 | 9800 | 10000 | 102% | 1.8 | 9000 | R-410A
210568112 | 1 | Yes | Durastar | HRCU-A-CB-O | Mini-Splits(Non-Ducted) | DRA1H12S1A | DRAC12F1A |  | 12000 | 22.3 | 12.7 | 10.2 | 12000 | 11300 | 94.17% | 1.89 | 9900 | R-410A
210568113 | 1.33 | Yes | Durastar | HRCU-A-CB-O | Mini-Splits(Non-Ducted) | DRA1H18S1A | DRAC18F1A |  | 16000 | 20 | 12.5 | 9.5 | 17000 | 16000 | 94.12% | 1.75 | 15600 | R-410A
210568114 | 2 | Yes | Durastar | HRCU-A-CB-O | Mini-Splits(Non-Ducted) | DRA1H24S1A | DRAC24F1B |  | 24000 | 20.5 | 11 | 11.5 | 25000 | 25800 | 103.2% | 2 | 21000 | R-410A
210568115 | 0.75 | Yes | Durastar | HRCU-A-CB | Mini-Splits(Ducted) | DRA1H09S1A | DRAD09F1A |  | 9000 | 20.2 | 13.2 | 12 | 10000 | 10800 | 108% | 1.9 | 10100 | R-410A
210568116 | 1 | Yes | Durastar | HRCU-A-CB | Mini-Splits(Ducted) | DRA1H12S1A | DRAD12F1A |  | 12000 | 19.5 | 11.7 | 10 | 12500 | 12100 | 96.8% | 1.96 | 10600 | R-410A
210568117 | 1.42 | Yes | Durastar | HRCU-A-CB | Mini-Splits(Ducted) | DRA1H18S1A | DRAD18F1A |  | 17000 | 18 | 11.7 | 9.5 | 19000 | 17700 | 93.16% | 1.85 | 15000 | R-410A
210568118 | 2 | Yes | Durastar | HRCU-A-CB | Mini-Splits(Ducted) | DRA1H24S1A | DRAD24F1A |  | 24000 | 19.2 | 12 | 10.5 | 25000 | 27000 | 108% | 2 | 21000 | R-410A
210568119 | 1.42 | Yes | Durastar | HRCU-A-CB-O | Mini-Splits(Non-Ducted) | DRA1H18S1A | DRAF18F1A |  | 17000 | 20.5 | 12.5 | 9.8 | 18000 | 16800 | 93.33% | 1.86 | 12000 | R-410A
210568120 | 2 | Yes | Durastar | HRCU-A-CB-O | Mini-Splits(Non-Ducted) | DRA1H24S1A | DRAF24F1A |  | 24000 | 20.5 | 11.7 | 11 | 25000 | 25000 | 100% | 2.1 | 19000 | R-410A
210568211 | 1.58 | No | Durastar | HMSV-A-CB-O | Non-Ducted Indoor Units | DRA2H18M1A |  |  | 19000 | 20.5 | 12.5 | 9 | 20000 | 18000 | 90% | 1.8 | 13500 | R-410A
210568212 | 1.58 | Yes | Durastar | HMSV-A-CB | Ducted Indoor Units | DRA2H18M1A |  |  | 19000 | 19 | 12 | 9.3 | 20000 | 19000 | 95% | 1.85 | 16000 | R-410A
210568213 | 1.58 | No | Durastar | HMSV-A-CB | Mixed Ducted and Non-Ducted Indoor Units | DRA2H18M1A |  |  | 19000 | 19.75 | 12.25 | 9.15 | 20000 | 18500 | 92.5% | 1.83 | 14700 | R-410A
210568214 | 2.33 | Yes | Durastar | HMSV-A-CB-O | Non-Ducted Indoor Units | DRA3H28M1A |  |  | 28000 | 22.6 | 11.8 | 9.8 | 28000 | 25000 | 89.29% | 1.8 | 25600 | R-410A
210568215 | 2.33 | Yes | Durastar | HMSV-A-CB | Ducted Indoor Units | DRA3H28M1A |  |  | 28000 | 20 | 11.7 | 9.5 | 28000 | 25000 | 89.29% | 1.8 | 27000 | R-410A
210568216 | 2.33 | No | Durastar | HMSV-A-CB | Mixed Ducted and Non-Ducted Indoor Units | DRA3H28M1A |  |  | 28000 | 21.3 | 11.75 | 9.65 | 28000 | 25000 | 89.29% | 1.8 | 26200 | R-410A
210568217 | 3 | Yes | Durastar | HMSV-A-CB-O | Non-Ducted Indoor Units | DRA4H36M1A |  |  | 36000 | 20 | 12.5 | 9.7 | 37000 | 36000 | 97.3% | 1.9 | 35000 | R-410A
210568219 | 3 | No | Durastar | HMSV-A-CB | Mixed Ducted and Non-Ducted Indoor Units | DRA4H36M1A |  |  | 36000 | 19.5 | 12.1 | 9.85 | 37000 | 34400 | 92.97% | 1.8 | 35000 | R-410A
210568220 | 4 | Yes | Durastar | HMSV-A-CB-O | Non-Ducted Indoor Units | DRA5H48M1A |  |  | 48000 | 21.2 | 11 | 10 | 49000 | 45000 | 91.84% | 2 | 39000 | R-410A
210568221 | 3.92 | Yes | Durastar | HMSV-A-CB | Ducted Indoor Units | DRA5H48M1A |  |  | 47000 | 20.9 | 11.7 | 8.9 | 49000 | 42500 | 86.73% | 2 | 36000 | R-410A
210568222 | 3.96 | No | Durastar | HMSV-A-CB | Mixed Ducted and Non-Ducted Indoor Units | DRA5H48M1A |  |  | 47500 | 21.05 | 11.35 | 9.45 | 49000 | 43500 | 88.78% | 2 | 37400 | R-410A
210568223 | 4.58 | Yes | Durastar | HMSV-A-CB-O | Non-Ducted Indoor Units | DRA5H55M1A |  |  | 55000 | 20 | 10.5 | 9.5 | 55000 | 45500 | 82.73% | 1.8 | 34800 | R-410A
210568224 | 4.58 | Yes | Durastar | HMSV-A-CB | Ducted Indoor Units | DRA5H55M1A |  |  | 55000 | 18.8 | 10.5 | 9.3 | 55000 | 46000 | 83.64% | 1.9 | 35200 | R-410A
210568225 | 4.58 | No | Durastar | HMSV-A-CB | Mixed Ducted and Non-Ducted Indoor Units | DRA5H55M1A |  |  | 55000 | 19.4 | 10.5 | 9.4 | 55000 | 45500 | 82.73% | 1.85 | 35000 | R-410A
210568226 | 2.5 | Yes | COMFORT-AIRE | HRCU-A-CB (Split System: Heat Pump with Remote Outdoor Unit-Air-Source) | Centrally-Ducted | A-VCD30SA-1 | B-VCD30SA-1 |  | 30000 | 16.2 | 10 | 8.9 | 33000 | 24000 | 72.73% | 1.8 | 21000 | R-410A
210568227 | 3 | Yes | COMFORT-AIRE | HRCU-A-CB (Split System: Heat Pump with Remote Outdoor Unit-Air-Source) | Centrally-Ducted | A-VCD36SA-1 | B-VCD36SA-1 |  | 36000 | 16 | 10 | 9.5 | 40000 | 34400 | 86% | 1.97 | 30400 | R-410A
210568228 | 4.58 | No | COMFORT-AIRE | HRCU-A-CB (Split System: Heat Pump with Remote Outdoor Unit-Air-Source) | Centrally-Ducted | A-VCD60SA-1 | B-VCD60SA-1 |  | 55000 | 15.3 | 8.8 | 9.4 | 59000 | 48500 | 82.2% | 1.91 | 42000 | R-410A
210568229 | 2 | Yes | COMFORT-AIRE | HRCU-A-C (Split System: Heat Pump with Remote Outdoor Unit with No Indoor Fan --Air Source) | Centrally-Ducted | A-VCD24SA-1 | MCD18/24B1A |  | 24000 | 16.5 | 10.7 | 9.5 | 25000 | 20000 | 80% | 1.95 | 21000 | R-410A
210568230 | 1.5 | Yes | COMFORT-AIRE | HRCU-A-C (Split System: Heat Pump with Remote Outdoor Unit with No Indoor Fan --Air Source) | Centrally-Ducted | A-VCD18SA-1 | MCD18/24B1A |  | 18000 | 16.1 | 11.7 | 9.5 | 19000 | 15000 | 78.95% | 2.2 | 14700 | R-410A
210568231 | 1.5 | Yes | COMFORT-AIRE | HRCU-A-CB (Split System: Heat Pump with Remote Outdoor Unit-Air-Source) | Centrally-Ducted | A-VCD18SA-1 | B-VCD18SA-1 |  | 18000 | 18 | 12.4 | 9.3 | 19000 | 16500 | 86.84% | 2.04 | 13500 | R-410A
210568232 | 3.92 | No | COMFORT-AIRE | HRCU-A-CB (Split System: Heat Pump with Remote Outdoor Unit-Air-Source) | Centrally-Ducted | A-VCD48SA-1 | B-VCD48SA-1 |  | 47000 | 15.6 | 8.2 | 9.4 | 50000 | 46000 | 92% | 1.9 | 36000 | R-410A
210568233 | 2 | Yes | COMFORT-AIRE | HRCU-A-CB (Split System: Heat Pump with Remote Outdoor Unit-Air-Source) | Centrally-Ducted | A-VCD24SA-1 | B-VCD24SA-1 |  | 24000 | 17.4 | 11.7 | 10 | 24000 | 22600 | 94.17% | 1.91 | 19200 | R-410A
210568234 | 2.5 | Yes | COMFORT-AIRE | HRCU-A-C (Split System: Heat Pump with Remote Outdoor Unit with No Indoor Fan --Air Source) | Centrally-Ducted | A-VCD30SA-1 | MCD30/36C1A |  | 30000 | 15.5 | 10.5 | 9.7 | 33000 | 27000 | 81.82% | 1.85 | 22600 | R-410A
210568236 | 2.92 | Yes | COMFORT-AIRE | HRCU-A-C (Split System: Heat Pump with Remote Outdoor Unit with No Indoor Fan --Air Source) | Centrally-Ducted | A-VCD36SA-1 | MCD30/36C1A |  | 35000 | 15.2 | 10 | 10 | 39000 | 32000 | 82.05% | 2 | 33000 | R-410A
210568237 | 1.42 | Yes | COMFORT-AIRE | HRCU-A-CB-O | Mini-Splits(Non-Ducted) | A-VMH18SV-1 | B-VMH18UU-1 |  | 17000 | 20.5 | 12.5 | 9.8 | 18000 | 16800 | 93.33% | 1.86 | 12000 | R-410A
210568238 | 1.33 | Yes | COMFORT-AIRE | HRCU-A-CB-O | Mini-Splits(Non-Ducted) | A-VMH18SV-1 | B-VMH18CU-1 |  | 16000 | 20 | 12.5 | 9.5 | 17000 | 16000 | 94.12% | 1.75 | 15600 | R-410A
210568239 | 1.42 | Yes | COMFORT-AIRE | HRCU-A-CB | Mini-Splits(Ducted) | A-VMH18SV-1 | B-VMH18DU-1 |  | 17000 | 18 | 11.7 | 9.5 | 19000 | 17700 | 93.16% | 1.85 | 15000 | R-410A
210568240 | 1 | Yes | COMFORT-AIRE | HRCU-A-CB-O | Mini-Splits(Non-Ducted) | A-VMH12SV-1 | B-VMH12CU-1 |  | 12000 | 22.3 | 12.7 | 10.2 | 12000 | 11300 | 94.17% | 1.89 | 9900 | R-410A
210568241 | 0.75 | Yes | COMFORT-AIRE | HRCU-A-CB-O | Mini-Splits(Non-Ducted) | A-VMH09SV-1 | B-VMH09CU-1 |  | 9000 | 20.5 | 13 | 10.3 | 9800 | 10000 | 102% | 1.8 | 9000 | R-410A
210568242 | 1 | Yes | COMFORT-AIRE | HRCU-A-CB-O | Mini-Splits(Non-Ducted) | A-VMH12SV-1 | B-VMH12FU-1 |  | 12000 | 23.6 | 13 | 10 | 12000 | 12000 | 100% | 1.89 | 9600 | R-410A
210568243 | 2 | Yes | COMFORT-AIRE | HRCU-A-CB | Mini-Splits(Ducted) | A-VMH24SV-1 | B-VMH24DU-1 |  | 24000 | 19.2 | 12 | 10.5 | 25000 | 27000 | 108% | 2 | 21000 | R-410A
210568244 | 2 | Yes | COMFORT-AIRE | HRCU-A-CB-O | Mini-Splits(Non-Ducted) | A-VMH24SV-1 | B-VMH24UU-1 |  | 24000 | 20.5 | 11.7 | 11 | 25000 | 25000 | 100% | 2.1 | 19000 | R-410A
210568245 | 0.75 | Yes | COMFORT-AIRE | HRCU-A-CB | Mini-Splits(Ducted) | A-VMH09SV-1 | B-VMH09DU-1 |  | 9000 | 20.2 | 13.2 | 12 | 10000 | 10800 | 108% | 1.9 | 10100 | R-410A
210568246 | 1 | Yes | COMFORT-AIRE | HRCU-A-CB | Mini-Splits(Ducted) | A-VMH12SV-1 | B-VMH12DU-1 |  | 12000 | 19.5 | 11.7 | 10 | 12500 | 12100 | 96.8% | 1.96 | 10600 | R-410A
210568247 | 2 | Yes | KERR | HRCU-A-CB | Mini-Splits(Ducted) | A-KMH24SV-1 | B-KMH24DU-1 |  | 24000 | 19.2 | 12 | 10.5 | 25000 | 27000 | 108% | 2 | 21000 | R-410A
210568248 | 2 | Yes | KERR | HRCU-A-CB-O | Mini-Splits(Non-Ducted) | A-KMH24SV-1 | B-KMH24CV-1 |  | 24000 | 20.5 | 11 | 11.5 | 25000 | 25800 | 103.2% | 2 | 21000 | R-410A
210568249 | 0.75 | Yes | KERR | HRCU-A-CB-O | Mini-Splits(Non-Ducted) | A-KMH09SV-1 | B-KMH09CU-1 |  | 9000 | 20.5 | 13 | 10.3 | 9800 | 10000 | 102% | 1.8 | 9000 | R-410A
210568250 | 1.42 | Yes | KERR | HRCU-A-CB-O | Mini-Splits(Non-Ducted) | A-KMH18SV-1 | B-KMH18UU-1 |  | 17000 | 20.5 | 12.5 | 9.8 | 18000 | 16800 | 93.33% | 1.86 | 12000 | R-410A
210568251 | 1 | Yes | KERR | HRCU-A-CB-O | Mini-Splits(Non-Ducted) | A-KMH12SV-1 | B-KMH12FU-1 |  | 12000 | 23.6 | 13 | 10 | 12000 | 12000 | 100% | 1.89 | 9600 | R-410A
210568252 | 2 | Yes | KERR | HRCU-A-CB-O | Mini-Splits(Non-Ducted) | A-KMH24SV-1 | B-KMH24UU-1 |  | 24000 | 20.5 | 11.7 | 11 | 25000 | 25000 | 100% | 2.1 | 19000 | R-410A
210568253 | 1.42 | Yes | KERR | HRCU-A-CB | Mini-Splits(Ducted) | A-KMH18SV-1 | B-KMH18DU-1 |  | 17000 | 18 | 11.7 | 9.5 | 19000 | 17700 | 93.16% | 1.85 | 15000 | R-410A
210568254 | 1.33 | Yes | KERR | HRCU-A-CB-O | Mini-Splits(Non-Ducted) | A-KMH18SV-1 | B-KMH18CU-1 |  | 16000 | 20 | 12.5 | 9.5 | 17000 | 16000 | 94.12% | 1.75 | 15600 | R-410A
210568255 | 0.75 | Yes | KERR | HRCU-A-CB | Mini-Splits(Ducted) | A-KMH09SV-1 | B-KMH09DU-1 |  | 9000 | 20.2 | 13.2 | 12 | 10000 | 10800 | 108% | 1.9 | 10100 | R-410A
210568256 | 1 | Yes | KERR | HRCU-A-CB-O | Mini-Splits(Non-Ducted) | A-KMH12SV-1 | B-KMH12CU-1 |  | 12000 | 22.3 | 12.7 | 10.2 | 12000 | 11300 | 94.17% | 1.89 | 9900 | R-410A
210568257 | 1 | Yes | KERR | HRCU-A-CB | Mini-Splits(Ducted) | A-KMH12SV-1 | B-KMH12DU-1 |  | 12000 | 19.5 | 11.7 | 10 | 12500 | 12100 | 96.8% | 1.96 | 10600 | R-410A
210586146 | 0.75 | Yes | ECO AC | HRCU-A-CB-O | Mini-Splits(Non-Ducted) | EHH-O09BB | EHH-C09BA |  | 9000 | 20 | 13 | 10 | 10000 | 7400 | 74% | 1.9 | 7500 | R-410A
210586151 | 1.58 | No | ECO AC | HMSV-A-CB-O | Non-Ducted Indoor Units | EMH-2O18BBH |  |  | 19000 | 20.5 | 12.5 | 9 | 20000 | 18000 | 90% | 1.8 | 13500 | R-410A
210586152 | 1.58 | Yes | ECO AC | HMSV-A-CB | Ducted Indoor Units | EMH-2O18BBH |  |  | 19000 | 19 | 12 | 9.3 | 20000 | 19000 | 95% | 1.85 | 16000 | R-410A
210586153 | 1.58 | No | ECO AC | HMSV-A-CB | Mixed Ducted and Non-Ducted Indoor Units | EMH-2O18BBH |  |  | 19000 | 19.75 | 12.25 | 9.15 | 20000 | 18500 | 92.5% | 1.83 | 14700 | R-410A
210586154 | 2.33 | Yes | ECO AC | HMSV-A-CB-O | Non-Ducted Indoor Units | EMH-3O27BBH |  |  | 28000 | 22.6 | 11.8 | 9.8 | 28000 | 25000 | 89.29% | 1.8 | 25600 | R-410A
210586155 | 2.33 | Yes | ECO AC | HMSV-A-CB | Ducted Indoor Units | EMH-3O27BBH |  |  | 28000 | 20 | 11.7 | 9.5 | 28000 | 25000 | 89.29% | 1.8 | 27000 | R-410A
210586156 | 2.33 | No | ECO AC | HMSV-A-CB | Mixed Ducted and Non-Ducted Indoor Units | EMH-3O27BBH |  |  | 28000 | 21.3 | 11.75 | 9.65 | 28000 | 25000 | 89.29% | 1.8 | 26200 | R-410A
210586157 | 3 | Yes | ECO AC | HMSV-A-CB-O | Non-Ducted Indoor Units | EMH-4O36BBH |  |  | 36000 | 20 | 12.5 | 9.7 | 37000 | 36000 | 97.3% | 1.9 | 35000 | R-410A
210586159 | 3 | No | ECO AC | HMSV-A-CB | Mixed Ducted and Non-Ducted Indoor Units | EMH-4O36BBH |  |  | 36000 | 19.5 | 12.1 | 9.85 | 37000 | 34400 | 92.97% | 1.8 | 35000 | R-410A
210589344 | 3.71 | Yes | RHEEM | HRCU-A-CB (Split System: Heat Pump with Remote Outdoor Unit-Air-Source) | Centrally-Ducted | RP18AZ48AJVC | RCFZ6021SEAAM | R802VA075421M | 44500 | 19 | 10 | 8.1 | 43500 | 45000 | 103.4% | 2 | 44500 | R-410A
210589345 | 3.71 | Yes | RHEEM | HRCU-A-CB (Split System: Heat Pump with Remote Outdoor Unit-Air-Source) | Centrally-Ducted | RP18AZ48AJVC | RCFZ6021SEAAM | R802VA075421Z | 44500 | 19 | 10 | 8.1 | 43500 | 45000 | 103.4% | 2 | 44500 | R-410A
210589346 | 3.71 | Yes | RHEEM | HRCU-A-CB (Split System: Heat Pump with Remote Outdoor Unit-Air-Source) | Centrally-Ducted | RP18AZ48AJVC | RCFZ6021SEAAM | R802VA100521M | 44500 | 19 | 11.7 | 8.5 | 43000 | 45000 | 104.7% | 2 | 44500 | R-410A
210589347 | 3.75 | Yes | RHEEM | HRCU-A-CB (Split System: Heat Pump with Remote Outdoor Unit-Air-Source) | Centrally-Ducted | RP18AZ48AJVC | RCFZ6021SEAAM | R802VA100521Z | 45000 | 19 | 11.7 | 8.5 | 43000 | 45000 | 104.7% | 2 | 44500 | R-410A
210589348 | 3.71 | Yes | RUSSELL | HRCU-A-CB (Split System: Heat Pump with Remote Outdoor Unit-Air-Source) | Centrally-Ducted | SP18AZ48AJVC | TCFZ6021SEAAM | S802VA075421Z | 44500 | 19 | 10 | 8.1 | 43500 | 45000 | 103.4% | 2 | 44500 | R-410A
210589349 | 3.71 | Yes | SURE | HRCU-A-CB (Split System: Heat Pump with Remote Outdoor Unit-Air-Source) | Centrally-Ducted | SP18AZ48AJVC | TCFZ6021SEAAM | S802VA075421Z | 44500 | 19 | 10 | 8.1 | 43500 | 45000 | 103.4% | 2 | 44500 | R-410A
210589350 | 3.75 | Yes | RUSSELL | HRCU-A-CB (Split System: Heat Pump with Remote Outdoor Unit-Air-Source) | Centrally-Ducted | SP18AZ48AJVC | TCFZ6021SEAAM | S802VA100521Z | 45000 | 19 | 11.7 | 8.5 | 43000 | 45000 | 104.7% | 2 | 44500 | R-410A
210589351 | 3.75 | Yes | SURE | HRCU-A-CB (Split System: Heat Pump with Remote Outdoor Unit-Air-Source) | Centrally-Ducted | SP18AZ48AJVC | TCFZ6021SEAAM | S802VA100521Z | 45000 | 19 | 11.7 | 8.5 | 43000 | 45000 | 104.7% | 2 | 44500 | R-410A
210589352 | 3.71 | Yes | RUUD | HRCU-A-CB (Split System: Heat Pump with Remote Outdoor Unit-Air-Source) | Centrally-Ducted | UP18AZ48AJVC | RCFZ6021SEAAM | U802VA075421M | 44500 | 19 | 10 | 8.1 | 43500 | 45000 | 103.4% | 2 | 44500 | R-410A
210589353 | 3.71 | Yes | RUUD | HRCU-A-CB (Split System: Heat Pump with Remote Outdoor Unit-Air-Source) | Centrally-Ducted | UP18AZ48AJVC | RCFZ6021SEAAM | U802VA075421Z | 44500 | 19 | 10 | 8.1 | 43500 | 45000 | 103.4% | 2 | 44500 | R-410A
210589354 | 3.71 | Yes | RUUD | HRCU-A-CB (Split System: Heat Pump with Remote Outdoor Unit-Air-Source) | Centrally-Ducted | UP18AZ48AJVC | RCFZ6021SEAAM | U802VA100521M | 44500 | 19 | 11.7 | 8.5 | 43000 | 45000 | 104.7% | 2 | 44500 | R-410A
210589355 | 3.75 | Yes | RUUD | HRCU-A-CB (Split System: Heat Pump with Remote Outdoor Unit-Air-Source) | Centrally-Ducted | UP18AZ48AJVC | RCFZ6021SEAAM | U802VA100521Z | 45000 | 19 | 11.7 | 8.5 | 43000 | 45000 | 104.7% | 2 | 44500 | R-410A
210589356 | 4.42 | Yes | RHEEM | HRCU-A-CB (Split System: Heat Pump with Remote Outdoor Unit-Air-Source) | Centrally-Ducted | RP18AZ60AJVC | RCFZ6021SEAAM | R802VA100521M | 53000 | 19 | 10 | 8.1 | 52500 | 50000 | 95.24% | 1.9 | 50500 | R-410A
210589357 | 4.42 | Yes | RHEEM | HRCU-A-CB (Split System: Heat Pump with Remote Outdoor Unit-Air-Source) | Centrally-Ducted | RP18AZ60AJVC | RCFZ6021SEAAM | R802VA100521Z | 53000 | 19 | 10 | 8.1 | 53000 | 50000 | 94.34% | 1.9 | 51000 | R-410A
210589358 | 4.42 | Yes | RUSSELL | HRCU-A-CB (Split System: Heat Pump with Remote Outdoor Unit-Air-Source) | Centrally-Ducted | SP18AZ60AJVC | TCFZ6021SEAAM | S802VA100521Z | 53000 | 19 | 10 | 8.1 | 53000 | 50000 | 94.34% | 1.9 | 51000 | R-410A
210589359 | 4.42 | Yes | SURE | HRCU-A-CB (Split System: Heat Pump with Remote Outdoor Unit-Air-Source) | Centrally-Ducted | SP18AZ60AJVC | TCFZ6021SEAAM | S802VA100521Z | 53000 | 19 | 10 | 8.1 | 53000 | 50000 | 94.34% | 1.9 | 51000 | R-410A
210589360 | 4.42 | Yes | RUUD | HRCU-A-CB (Split System: Heat Pump with Remote Outdoor Unit-Air-Source) | Centrally-Ducted | UP18AZ60AJVC | RCFZ6021SEAAM | U802VA100521M | 53000 | 19 | 10 | 8.1 | 52500 | 50000 | 95.24% | 1.9 | 50500 | R-410A
210589387 | 2.85 | Yes | RHEEM | HRCU-A-CB (Split System: Heat Pump with Remote Outdoor Unit-Air-Source) | Centrally-Ducted | RP18AZ36AJVC | RCFZ6021SEAAM | R802VA075317M | 34200 | 20 | 12.5 | 8.5 | 34200 | 43000 | 125.7% | 2.2 | 40500 | R-410A
210589388 | 2.85 | Yes | RHEEM | HRCU-A-CB (Split System: Heat Pump with Remote Outdoor Unit-Air-Source) | Centrally-Ducted | RP18AZ36AJVC | RCFZ6021SEAAM | R802VA075421M | 34200 | 20 | 12.5 | 8.5 | 34200 | 43000 | 125.7% | 2.2 | 40500 | R-410A
210589389 | 2.85 | Yes | RHEEM | HRCU-A-CB (Split System: Heat Pump with Remote Outdoor Unit-Air-Source) | Centrally-Ducted | RP18AZ36AJVC | RCFZ6021SEAAM | R802VA075421Z | 34200 | 19 | 12.5 | 8.5 | 34200 | 43000 | 125.7% | 2.2 | 40500 | R-410A
210589390 | 2.85 | Yes | RHEEM | HRCU-A-CB (Split System: Heat Pump with Remote Outdoor Unit-Air-Source) | Centrally-Ducted | RP18AZ36AJVC | RCFZ6021SEAAM | R802VA100521M | 34200 | 20 | 12.5 | 8.5 | 34200 | 43000 | 125.7% | 2.2 | 40500 | R-410A
210589391 | 2.85 | Yes | RHEEM | HRCU-A-CB (Split System: Heat Pump with Remote Outdoor Unit-Air-Source) | Centrally-Ducted | RP18AZ36AJVC | RCFZ6021SEAAM | R802VA100521Z | 34200 | 20 | 12.5 | 8.5 | 34200 | 43000 | 125.7% | 2.2 | 40500 | R-410A
210589392 | 2.85 | Yes | RUSSELL | HRCU-A-CB (Split System: Heat Pump with Remote Outdoor Unit-Air-Source) | Centrally-Ducted | SP18AZ36AJVC | TCFZ6021SEAAM | S802VA075421Z | 34200 | 19 | 12.5 | 8.5 | 34200 | 43000 | 125.7% | 2.2 | 40500 | R-410A
210589393 | 2.85 | Yes | SURE | HRCU-A-CB (Split System: Heat Pump with Remote Outdoor Unit-Air-Source) | Centrally-Ducted | SP18AZ36AJVC | TCFZ6021SEAAM | S802VA075421Z | 34200 | 19 | 12.5 | 8.5 | 34200 | 43000 | 125.7% | 2.2 | 40500 | R-410A
210589394 | 2.85 | Yes | RUSSELL | HRCU-A-CB (Split System: Heat Pump with Remote Outdoor Unit-Air-Source) | Centrally-Ducted | SP18AZ36AJVC | TCFZ6021SEAAM | S802VA100521Z | 34200 | 20 | 12.5 | 8.5 | 34200 | 43000 | 125.7% | 2.2 | 40500 | R-410A
210589395 | 2.85 | Yes | SURE | HRCU-A-CB (Split System: Heat Pump with Remote Outdoor Unit-Air-Source) | Centrally-Ducted | SP18AZ36AJVC | TCFZ6021SEAAM | S802VA100521Z | 34200 | 20 | 12.5 | 8.5 | 34200 | 43000 | 125.7% | 2.2 | 40500 | R-410A
210589396 | 2.85 | Yes | RUUD | HRCU-A-CB (Split System: Heat Pump with Remote Outdoor Unit-Air-Source) | Centrally-Ducted | UP18AZ36AJVC | RCFZ6021SEAAM | U802VA075317M | 34200 | 20 | 12.5 | 8.5 | 34200 | 43000 | 125.7% | 2.2 | 40500 | R-410A
210589397 | 2.85 | Yes | RUUD | HRCU-A-CB (Split System: Heat Pump with Remote Outdoor Unit-Air-Source) | Centrally-Ducted | UP18AZ36AJVC | RCFZ6021SEAAM | U802VA075421M | 34200 | 20 | 12.5 | 8.5 | 34200 | 43000 | 125.7% | 2.2 | 40500 | R-410A
210589398 | 2.85 | Yes | RUUD | HRCU-A-CB (Split System: Heat Pump with Remote Outdoor Unit-Air-Source) | Centrally-Ducted | UP18AZ36AJVC | RCFZ6021SEAAM | U802VA075421Z | 34200 | 19 | 12.5 | 8.5 | 34200 | 43000 | 125.7% | 2.2 | 40500 | R-410A
210589399 | 2.85 | Yes | RUUD | HRCU-A-CB (Split System: Heat Pump with Remote Outdoor Unit-Air-Source) | Centrally-Ducted | UP18AZ36AJVC | RCFZ6021SEAAM | U802VA100521M | 34200 | 20 | 12.5 | 8.5 | 34200 | 43000 | 125.7% | 2.2 | 40500 | R-410A
210589400 | 2.85 | Yes | RUUD | HRCU-A-CB (Split System: Heat Pump with Remote Outdoor Unit-Air-Source) | Centrally-Ducted | UP18AZ36AJVC | RCFZ6021SEAAM | U802VA100521Z | 34200 | 20 | 12.5 | 8.5 | 34200 | 43000 | 125.7% | 2.2 | 40500 | R-410A
210589401 | 4.42 | Yes | RUUD | HRCU-A-CB (Split System: Heat Pump with Remote Outdoor Unit-Air-Source) | Centrally-Ducted | UP18AZ60AJVC | RCFZ6021SEAAM | U802VA100521Z | 53000 | 19 | 10 | 8.1 | 53000 | 50000 | 94.34% | 1.9 | 51000 | R-410A
210595582 | 1.98 | Yes | KENMORE | HRCU-A-CB (Split System: Heat Pump with Remote Outdoor Unit-Air-Source) | Centrally-Ducted | (C,H,T)VH825GKA2* | EA*4X42L21A*+WALLCON | *80CSU0401712A* | 23800 | 17 | 11 | 8.1 | 21400 | 16600 | 77.57% | 1.96 | 20600 | R-410A
210595583 | 1.98 | Yes | KENMORE | HRCU-A-CB (Split System: Heat Pump with Remote Outdoor Unit-Air-Source) | Centrally-Ducted | (C,H,T)VH825GKA2* | EA*4X42L21A*+WALLCON | *80CSU0601716A* | 23800 | 16.5 | 10.5 | 8.1 | 21400 | 16600 | 77.57% | 1.96 | 20600 | R-410A
210595584 | 1.98 | Yes | KENMORE | HRCU-A-CB (Split System: Heat Pump with Remote Outdoor Unit-Air-Source) | Centrally-Ducted | (C,H,T)VH825GKA2* | EA*4X42L21A*+WALLCON | *80CSU1002120A* | 23800 | 16.5 | 10.5 | 8.1 | 21400 | 16700 | 78.04% | 1.96 | 20800 | R-410A
210595585 | 1.97 | Yes | KENMORE | HRCU-A-CB (Split System: Heat Pump with Remote Outdoor Unit-Air-Source) | Centrally-Ducted | (C,H,T)VH825GKA2* | EA*4X42L21A*+WALLCON | *80CTL0451712A* | 23600 | 16.5 | 10.5 | 8.1 | 21600 | 16800 | 77.78% | 1.94 | 20800 | R-410A
210595586 | 1.98 | Yes | KENMORE | HRCU-A-CB (Split System: Heat Pump with Remote Outdoor Unit-Air-Source) | Centrally-Ducted | (C,H,T)VH825GKA2* | EA*4X42L21A*+WALLCON | *80CTL0701716A* | 23800 | 16.5 | 11 | 8.1 | 21400 | 16600 | 77.57% | 1.96 | 20600 | R-410A
210595587 | 1.98 | Yes | KENMORE | HRCU-A-CB (Split System: Heat Pump with Remote Outdoor Unit-Air-Source) | Centrally-Ducted | (C,H,T)VH825GKA2* | EA*4X42L21A*+WALLCON | *80CTL0901716A* | 23800 | 17.5 | 11 | 8.1 | 21400 | 16500 | 77.1% | 1.98 | 20600 | R-410A
210595588 | 1.97 | Yes | KENMORE | HRCU-A-CB (Split System: Heat Pump with Remote Outdoor Unit-Air-Source) | Centrally-Ducted | (C,H,T)VH825GKA2* | EA*4X42L21A*+WALLCON | *95CSU0601716A* | 23600 | 16.5 | 10.5 | 8.1 | 21400 | 16700 | 78.04% | 1.94 | 20800 | R-410A
210595589 | 1.98 | Yes | KENMORE | HRCU-A-CB (Split System: Heat Pump with Remote Outdoor Unit-Air-Source) | Centrally-Ducted | (C,H,T)VH825GKA2* | EA*4X42L21A*+WALLCON | *95CSU0802120A* | 23800 | 16.5 | 11 | 8.1 | 21400 | 16600 | 77.57% | 1.96 | 20600 | R-410A
210595590 | 1.98 | Yes | KENMORE | HRCU-A-CB (Split System: Heat Pump with Remote Outdoor Unit-Air-Source) | Centrally-Ducted | (C,H,T)VH825GKA2* | EA*4X42L21A*+WALLCON | *95CSU1002122A* | 23800 | 16.5 | 11 | 8.1 | 21400 | 16600 | 77.57% | 1.96 | 20600 | R-410A
210595591 | 1.97 | Yes | KENMORE | HRCU-A-CB (Split System: Heat Pump with Remote Outdoor Unit-Air-Source) | Centrally-Ducted | (C,H,T)VH825GKA2* | EA*4X42L21A*+WALLCON | *96CTN0601714A* | 23600 | 16.5 | 11 | 8.1 | 21400 | 16700 | 78.04% | 1.94 | 20800 | R-410A
210595592 | 1.97 | Yes | KENMORE | HRCU-A-CB (Split System: Heat Pump with Remote Outdoor Unit-Air-Source) | Centrally-Ducted | (C,H,T)VH825GKA2* | EA*4X42L21A*+WALLCON | *96CTN0801714A* | 23600 | 16.5 | 11 | 8.1 | 21400 | 16700 | 78.04% | 1.96 | 20800 | R-410A
210595593 | 1.98 | Yes | KENMORE | HRCU-A-CB (Split System: Heat Pump with Remote Outdoor Unit-Air-Source) | Centrally-Ducted | (C,H,T)VH825GKA2* | EA*4X42L21A*+WALLCON | *96CTN1002122A* | 23800 | 16.5 | 11 | 8.1 | 21400 | 16600 | 77.57% | 1.96 | 20600 | R-410A
210595594 | 1.97 | Yes | KENMORE | HRCU-A-CB (Split System: Heat Pump with Remote Outdoor Unit-Air-Source) | Centrally-Ducted | (C,H,T)VH825GKA2* | EA*4X42L21A*+WALLCON | *97CMN0601714A* | 23600 | 16 | 10.5 | 8.1 | 21600 | 16800 | 77.78% | 1.94 | 20800 | R-410A
210595595 | 1.97 | Yes | KENMORE | HRCU-A-CB (Split System: Heat Pump with Remote Outdoor Unit-Air-Source) | Centrally-Ducted | (C,H,T)VH825GKA2* | EA*4X42L21A*+WALLCON | *97CMN0602120A* | 23600 | 16 | 11 | 8.1 | 21400 | 16700 | 78.04% | 1.94 | 20800 | R-410A
210595596 | 1.97 | Yes | KENMORE | HRCU-A-CB (Split System: Heat Pump with Remote Outdoor Unit-Air-Source) | Centrally-Ducted | (C,H,T)VH825GKA2* | EA*4X42L21A*+WALLCON | *97CMN0801714A* | 23600 | 16.5 | 11 | 8.1 | 21400 | 16700 | 78.04% | 1.96 | 20800 | R-410A
210595597 | 1.98 | Yes | KENMORE | HRCU-A-CB (Split System: Heat Pump with Remote Outdoor Unit-Air-Source) | Centrally-Ducted | (C,H,T)VH825GKA2* | EA*4X42L21A*+WALLCON | *97CMN1002122A* | 23800 | 16.5 | 11 | 8.1 | 21400 | 16600 | 77.57% | 1.96 | 20600 | R-410A
210595598 | 1.98 | Yes | KENMORE | HRCU-A-CB (Split System: Heat Pump with Remote Outdoor Unit-Air-Source) | Centrally-Ducted | (C,H,T)VH825GKA2* | EA*4X42L24A*+WALLCON | *80CSU1002120A* | 23800 | 16.5 | 10.5 | 8.1 | 21400 | 16700 | 78.04% | 1.96 | 20800 | R-410A
210595599 | 1.98 | Yes | KENMORE | HRCU-A-CB (Split System: Heat Pump with Remote Outdoor Unit-Air-Source) | Centrally-Ducted | (C,H,T)VH825GKA2* | EA*4X42L24A*+WALLCON | *80CTL1352422A* | 23800 | 16.5 | 11 | 8.1 | 21400 | 16600 | 77.57% | 1.96 | 20600 | R-410A
210595600 | 1.98 | Yes | KENMORE | HRCU-A-CB (Split System: Heat Pump with Remote Outdoor Unit-Air-Source) | Centrally-Ducted | (C,H,T)VH825GKA2* | EA*4X42L24A*+WALLCON | *95CSU0802120A* | 23800 | 17 | 11 | 8.1 | 21400 | 16600 | 77.57% | 1.96 | 20600 | R-410A
210595601 | 1.98 | Yes | KENMORE | HRCU-A-CB (Split System: Heat Pump with Remote Outdoor Unit-Air-Source) | Centrally-Ducted | (C,H,T)VH825GKA2* | EA*4X42L24A*+WALLCON | *95CSU1002122A* | 23800 | 17 | 11 | 8.1 | 21400 | 16600 | 77.57% | 1.96 | 20600 | R-410A
210595602 | 1.98 | Yes | KENMORE | HRCU-A-CB (Split System: Heat Pump with Remote Outdoor Unit-Air-Source) | Centrally-Ducted | (C,H,T)VH825GKA2* | EA*4X42L24A*+WALLCON | *96CTN1002122A* | 23800 | 16.5 | 11 | 8.1 | 21400 | 16600 | 77.57% | 1.96 | 20600 | R-410A
210595603 | 1.98 | Yes | KENMORE | HRCU-A-CB (Split System: Heat Pump with Remote Outdoor Unit-Air-Source) | Centrally-Ducted | (C,H,T)VH825GKA2* | EA*4X42L24A*+WALLCON | *96CTN1202422A* | 23800 | 17 | 11 | 8.1 | 21400 | 16600 | 77.57% | 1.96 | 20600 | R-410A
210595604 | 1.97 | Yes | KENMORE | HRCU-A-CB (Split System: Heat Pump with Remote Outdoor Unit-Air-Source) | Centrally-Ducted | (C,H,T)VH825GKA2* | EA*4X42L24A*+WALLCON | *97CMN0602120A* | 23600 | 16.5 | 11 | 8.1 | 21400 | 16700 | 78.04% | 1.96 | 20800 | R-410A
210595605 | 1.98 | Yes | KENMORE | HRCU-A-CB (Split System: Heat Pump with Remote Outdoor Unit-Air-Source) | Centrally-Ducted | (C,H,T)VH825GKA2* | EA*4X42L24A*+WALLCON | *97CMN1002122A* | 23800 | 16.5 | 11 | 8.1 | 21400 | 16600 | 77.57% | 1.96 | 20600 | R-410A
210595606 | 1.98 | Yes | KENMORE | HRCU-A-CB (Split System: Heat Pump with Remote Outdoor Unit-Air-Source) | Centrally-Ducted | (C,H,T)VH825GKA2* | EA*4X42L24A*+WALLCON | *97CMN1202422A* | 23800 | 16.5 | 11 | 8.1 | 21400 | 16700 | 78.04% | 1.96 | 20800 | R-410A
210595607 | 2.03 | Yes | KENMORE | HRCU-A-CB (Split System: Heat Pump with Remote Outdoor Unit-Air-Source) | Centrally-Ducted | (C,H,T)VH825GKA2* | EA*4X43L21A*+WALLCON | *80CSU0401712A* | 24400 | 17 | 11 | 8.5 | 21200 | 16600 | 78.3% | 2.04 | 20600 | R-410A
210595608 | 2.03 | Yes | KENMORE | HRCU-A-CB (Split System: Heat Pump with Remote Outdoor Unit-Air-Source) | Centrally-Ducted | (C,H,T)VH825GKA2* | EA*4X43L21A*+WALLCON | *80CSU0601716A* | 24400 | 17 | 11 | 8.5 | 21200 | 16600 | 78.3% | 2.02 | 20600 | R-410A
210595609 | 2.03 | Yes | KENMORE | HRCU-A-CB (Split System: Heat Pump with Remote Outdoor Unit-Air-Source) | Centrally-Ducted | (C,H,T)VH825GKA2* | EA*4X43L21A*+WALLCON | *80CSU1002120A* | 24400 | 16.5 | 11 | 8.1 | 21200 | 16700 | 78.77% | 2.02 | 20600 | R-410A
210595610 | 2.02 | Yes | KENMORE | HRCU-A-CB (Split System: Heat Pump with Remote Outdoor Unit-Air-Source) | Centrally-Ducted | (C,H,T)VH825GKA2* | EA*4X43L21A*+WALLCON | *80CTL0451712A* | 24200 | 16.5 | 11 | 8.1 | 21600 | 16800 | 77.78% | 2 | 20800 | R-410A
210595611 | 2.03 | Yes | KENMORE | HRCU-A-CB (Split System: Heat Pump with Remote Outdoor Unit-Air-Source) | Centrally-Ducted | (C,H,T)VH825GKA2* | EA*4X43L21A*+WALLCON | *80CTL0701716A* | 24400 | 17 | 11 | 8.5 | 21200 | 16600 | 78.3% | 2.02 | 20600 | R-410A
210595612 | 2.05 | Yes | KENMORE | HRCU-A-CB (Split System: Heat Pump with Remote Outdoor Unit-Air-Source) | Centrally-Ducted | (C,H,T)VH825GKA2* | EA*4X43L21A*+WALLCON | *80CTL0901716A* | 24600 | 17.5 | 11.7 | 8.5 | 21000 | 16500 | 78.57% | 2.04 | 20400 | R-410A
210595613 | 2.03 | Yes | KENMORE | HRCU-A-CB (Split System: Heat Pump with Remote Outdoor Unit-Air-Source) | Centrally-Ducted | (C,H,T)VH825GKA2* | EA*4X43L21A*+WALLCON | *95CSU0601716A* | 24400 | 16.5 | 10.5 | 8.1 | 21200 | 16700 | 78.77% | 2.02 | 20600 | R-410A
210595614 | 2.03 | Yes | KENMORE | HRCU-A-CB (Split System: Heat Pump with Remote Outdoor Unit-Air-Source) | Centrally-Ducted | (C,H,T)VH825GKA2* | EA*4X43L21A*+WALLCON | *95CSU0802120A* | 24400 | 17 | 11 | 8.5 | 21200 | 16600 | 78.3% | 2.04 | 20600 | R-410A
210595615 | 2.03 | Yes | KENMORE | HRCU-A-CB (Split System: Heat Pump with Remote Outdoor Unit-Air-Source) | Centrally-Ducted | (C,H,T)VH825GKA2* | EA*4X43L21A*+WALLCON | *95CSU1002122A* | 24400 | 17 | 11 | 8.5 | 21200 | 16600 | 78.3% | 2.04 | 20600 | R-410A
210595616 | 2.03 | Yes | KENMORE | HRCU-A-CB (Split System: Heat Pump with Remote Outdoor Unit-Air-Source) | Centrally-Ducted | (C,H,T)VH825GKA2* | EA*4X43L21A*+WALLCON | *96CTN0601714A* | 24400 | 16.5 | 11 | 8.1 | 21200 | 16700 | 78.77% | 2.02 | 20600 | R-410A
210595617 | 2.03 | Yes | KENMORE | HRCU-A-CB (Split System: Heat Pump with Remote Outdoor Unit-Air-Source) | Centrally-Ducted | (C,H,T)VH825GKA2* | EA*4X43L21A*+WALLCON | *96CTN0801714A* | 24400 | 16.5 | 11 | 8.1 | 21200 | 16700 | 78.77% | 2.02 | 20600 | R-410A
210595618 | 2.03 | Yes | KENMORE | HRCU-A-CB (Split System: Heat Pump with Remote Outdoor Unit-Air-Source) | Centrally-Ducted | (C,H,T)VH825GKA2* | EA*4X43L21A*+WALLCON | *96CTN1002122A* | 24400 | 16.5 | 11 | 8.5 | 21200 | 16600 | 78.3% | 2.04 | 20600 | R-410A
210595619 | 2.02 | Yes | KENMORE | HRCU-A-CB (Split System: Heat Pump with Remote Outdoor Unit-Air-Source) | Centrally-Ducted | (C,H,T)VH825GKA2* | EA*4X43L21A*+WALLCON | *97CMN0601714A* | 24200 | 16.5 | 11 | 8.1 | 21200 | 16800 | 79.25% | 2 | 20800 | R-410A
210595620 | 2.03 | Yes | KENMORE | HRCU-A-CB (Split System: Heat Pump with Remote Outdoor Unit-Air-Source) | Centrally-Ducted | (C,H,T)VH825GKA2* | EA*4X43L21A*+WALLCON | *97CMN0602120A* | 24400 | 16.5 | 11 | 8.1 | 21200 | 16700 | 78.77% | 2.02 | 20600 | R-410A
210595621 | 2.03 | Yes | KENMORE | HRCU-A-CB (Split System: Heat Pump with Remote Outdoor Unit-Air-Source) | Centrally-Ducted | (C,H,T)VH825GKA2* | EA*4X43L21A*+WALLCON | *97CMN0801714A* | 24400 | 16.5 | 11 | 8.1 | 21200 | 16700 | 78.77% | 2.02 | 20600 | R-410A
210595622 | 2.03 | Yes | KENMORE | HRCU-A-CB (Split System: Heat Pump with Remote Outdoor Unit-Air-Source) | Centrally-Ducted | (C,H,T)VH825GKA2* | EA*4X43L21A*+WALLCON | *97CMN1002122A* | 24400 | 16.5 | 11 | 8.5 | 21200 | 16600 | 78.3% | 2.04 | 20600 | R-410A
210595623 | 2.02 | Yes | KENMORE | HRCU-A-CB (Split System: Heat Pump with Remote Outdoor Unit-Air-Source) | Centrally-Ducted | (C,H,T)VH825GKA2* | EA*4X48L21A*+WALLCON | *80CSU0401712A* | 24200 | 17 | 11 | 8.1 | 21000 | 16500 | 78.57% | 2.02 | 20400 | R-410A
210595624 | 2 | Yes | KENMORE | HRCU-A-CB (Split System: Heat Pump with Remote Outdoor Unit-Air-Source) | Centrally-Ducted | (C,H,T)VH825GKA2* | EA*4X48L21A*+WALLCON | *80CSU0601716A* | 24000 | 17 | 11 | 8.1 | 21000 | 16600 | 79.05% | 2.02 | 20400 | R-410A
210595625 | 2 | Yes | KENMORE | HRCU-A-CB (Split System: Heat Pump with Remote Outdoor Unit-Air-Source) | Centrally-Ducted | (C,H,T)VH825GKA2* | EA*4X48L21A*+WALLCON | *80CSU1002120A* | 24000 | 16.5 | 11 | 8.1 | 21000 | 16600 | 79.05% | 2.02 | 20400 | R-410A
210595626 | 2 | Yes | KENMORE | HRCU-A-CB (Split System: Heat Pump with Remote Outdoor Unit-Air-Source) | Centrally-Ducted | (C,H,T)VH825GKA2* | EA*4X48L21A*+WALLCON | *80CTL0451712A* | 24000 | 16.5 | 11 | 8.1 | 21000 | 16700 | 79.52% | 2 | 20600 | R-410A
210595627 | 2 | Yes | KENMORE | HRCU-A-CB (Split System: Heat Pump with Remote Outdoor Unit-Air-Source) | Centrally-Ducted | (C,H,T)VH825GKA2* | EA*4X48L21A*+WALLCON | *80CTL0701716A* | 24000 | 17 | 11 | 8.1 | 21000 | 16600 | 79.05% | 2.02 | 20400 | R-410A
210595628 | 2.02 | Yes | KENMORE | HRCU-A-CB (Split System: Heat Pump with Remote Outdoor Unit-Air-Source) | Centrally-Ducted | (C,H,T)VH825GKA2* | EA*4X48L21A*+WALLCON | *80CTL0901716A* | 24200 | 17.5 | 11.5 | 8.1 | 20800 | 16500 | 79.33% | 2.04 | 20400 | R-410A
210595629 | 2 | Yes | KENMORE | HRCU-A-CB (Split System: Heat Pump with Remote Outdoor Unit-Air-Source) | Centrally-Ducted | (C,H,T)VH825GKA2* | EA*4X48L21A*+WALLCON | *95CSU0601716A* | 24000 | 16.5 | 10.5 | 8.1 | 21000 | 16600 | 79.05% | 2 | 20600 | R-410A
210595630 | 2.02 | Yes | KENMORE | HRCU-A-CB (Split System: Heat Pump with Remote Outdoor Unit-Air-Source) | Centrally-Ducted | (C,H,T)VH825GKA2* | EA*4X48L21A*+WALLCON | *95CSU0802120A* | 24200 | 17 | 11 | 8.1 | 21000 | 16500 | 78.57% | 2.02 | 20400 | R-410A
210595631 | 2.02 | Yes | KENMORE | HRCU-A-CB (Split System: Heat Pump with Remote Outdoor Unit-Air-Source) | Centrally-Ducted | (C,H,T)VH825GKA2* | EA*4X48L21A*+WALLCON | *95CSU1002122A* | 24200 | 17 | 11 | 8.1 | 21000 | 16500 | 78.57% | 2.02 | 20400 | R-410A
210595632 | 2 | Yes | KENMORE | HRCU-A-CB (Split System: Heat Pump with Remote Outdoor Unit-Air-Source) | Centrally-Ducted | (C,H,T)VH825GKA2* | EA*4X48L21A*+WALLCON | *96CTN0601714A* | 24000 | 16.5 | 11 | 8.1 | 21000 | 16600 | 79.05% | 2 | 20600 | R-410A
210595633 | 2 | Yes | KENMORE | HRCU-A-CB (Split System: Heat Pump with Remote Outdoor Unit-Air-Source) | Centrally-Ducted | (C,H,T)VH825GKA2* | EA*4X48L21A*+WALLCON | *96CTN0801714A* | 24000 | 16.5 | 11 | 8.1 | 21000 | 16600 | 79.05% | 2 | 20400 | R-410A
210595634 | 2 | Yes | KENMORE | HRCU-A-CB (Split System: Heat Pump with Remote Outdoor Unit-Air-Source) | Centrally-Ducted | (C,H,T)VH825GKA2* | EA*4X48L21A*+WALLCON | *96CTN1002122A* | 24000 | 16.5 | 11 | 8.1 | 21000 | 16500 | 78.57% | 2.02 | 20400 | R-410A
210595635 | 2 | Yes | KENMORE | HRCU-A-CB (Split System: Heat Pump with Remote Outdoor Unit-Air-Source) | Centrally-Ducted | (C,H,T)VH825GKA2* | EA*4X48L21A*+WALLCON | *97CMN0601714A* | 24000 | 16.5 | 11 | 8.1 | 21000 | 16700 | 79.52% | 2 | 20600 | R-410A
210595636 | 2 | Yes | KENMORE | HRCU-A-CB (Split System: Heat Pump with Remote Outdoor Unit-Air-Source) | Centrally-Ducted | (C,H,T)VH825GKA2* | EA*4X48L21A*+WALLCON | *97CMN0602120A* | 24000 | 16.5 | 11 | 8.1 | 21000 | 16600 | 79.05% | 2 | 20600 | R-410A
210595637 | 2 | Yes | KENMORE | HRCU-A-CB (Split System: Heat Pump with Remote Outdoor Unit-Air-Source) | Centrally-Ducted | (C,H,T)VH825GKA2* | EA*4X48L21A*+WALLCON | *97CMN0801714A* | 24000 | 16.5 | 11 | 8.1 | 21000 | 16600 | 79.05% | 2 | 20600 | R-410A
210595638 | 2 | Yes | KENMORE | HRCU-A-CB (Split System: Heat Pump with Remote Outdoor Unit-Air-Source) | Centrally-Ducted | (C,H,T)VH825GKA2* | EA*4X48L21A*+WALLCON | *97CMN1002122A* | 24000 | 16.5 | 11 | 8.1 | 21000 | 16500 | 78.57% | 2.02 | 20400 | R-410A
210595639 | 2 | Yes | KENMORE | HRCU-A-CB (Split System: Heat Pump with Remote Outdoor Unit-Air-Source) | Centrally-Ducted | (C,H,T)VH825GKA2* | EA*4X48L24A*+WALLCON | *80CSU1002120A* | 24000 | 16.5 | 11 | 8.1 | 21000 | 16600 | 79.05% | 2.02 | 20400 | R-410A
210595640 | 2.02 | Yes | KENMORE | HRCU-A-CB (Split System: Heat Pump with Remote Outdoor Unit-Air-Source) | Centrally-Ducted | (C,H,T)VH825GKA2* | EA*4X48L24A*+WALLCON | *80CTL1352422A* | 24200 | 17 | 11 | 8.1 | 21000 | 16500 | 78.57% | 2.02 | 20400 | R-410A
210595641 | 2.02 | Yes | KENMORE | HRCU-A-CB (Split System: Heat Pump with Remote Outdoor Unit-Air-Source) | Centrally-Ducted | (C,H,T)VH825GKA2* | EA*4X48L24A*+WALLCON | *95CSU0802120A* | 24200 | 17 | 11 | 8.1 | 21000 | 16500 | 78.57% | 2.02 | 20400 | R-410A
210595642 | 2.02 | Yes | KENMORE | HRCU-A-CB (Split System: Heat Pump with Remote Outdoor Unit-Air-Source) | Centrally-Ducted | (C,H,T)VH825GKA2* | EA*4X48L24A*+WALLCON | *95CSU1002122A* | 24200 | 17 | 11 | 8.1 | 21000 | 16500 | 78.57% | 2.02 | 20400 | R-410A
210595643 | 2.02 | Yes | KENMORE | HRCU-A-CB (Split System: Heat Pump with Remote Outdoor Unit-Air-Source) | Centrally-Ducted | (C,H,T)VH825GKA2* | EA*4X48L24A*+WALLCON | *96CTN1002122A* | 24200 | 16.5 | 11 | 8.1 | 21000 | 16500 | 78.57% | 2.02 | 20400 | R-410A
210595644 | 2.02 | Yes | KENMORE | HRCU-A-CB (Split System: Heat Pump with Remote Outdoor Unit-Air-Source) | Centrally-Ducted | (C,H,T)VH825GKA2* | EA*4X48L24A*+WALLCON | *96CTN1202422A* | 24200 | 17 | 11 | 8.1 | 21000 | 16500 | 78.57% | 2.02 | 20400 | R-410A
210595645 | 2 | Yes | KENMORE | HRCU-A-CB (Split System: Heat Pump with Remote Outdoor Unit-Air-Source) | Centrally-Ducted | (C,H,T)VH825GKA2* | EA*4X48L24A*+WALLCON | *97CMN0602120A* | 24000 | 16.5 | 11 | 8.1 | 21000 | 16600 | 79.05% | 2 | 20400 | R-410A
210595646 | 2.02 | Yes | KENMORE | HRCU-A-CB (Split System: Heat Pump with Remote Outdoor Unit-Air-Source) | Centrally-Ducted | (C,H,T)VH825GKA2* | EA*4X48L24A*+WALLCON | *97CMN1002122A* | 24200 | 16.5 | 11 | 8.1 | 21000 | 16500 | 78.57% | 2.02 | 20400 | R-410A
210595647 | 2 | Yes | KENMORE | HRCU-A-CB (Split System: Heat Pump with Remote Outdoor Unit-Air-Source) | Centrally-Ducted | (C,H,T)VH825GKA2* | EA*4X48L24A*+WALLCON | *97CMN1202422A* | 24000 | 16.5 | 11 | 8.1 | 21000 | 16600 | 79.05% | 2.02 | 20400 | R-410A
210595648 | 2.02 | Yes | KENMORE | HRCU-A-CB (Split System: Heat Pump with Remote Outdoor Unit-Air-Source) | Centrally-Ducted | (C,H,T)VH825GKA2* | EHD4X42AAL+WALLCON | *80CSU0401712A* | 24200 | 16.5 | 11 | 8.1 | 21400 | 16600 | 77.57% | 2 | 20600 | R-410A
210595649 | 2.02 | Yes | KENMORE | HRCU-A-CB (Split System: Heat Pump with Remote Outdoor Unit-Air-Source) | Centrally-Ducted | (C,H,T)VH825GKA2* | EHD4X42AAL+WALLCON | *80CSU0601716A* | 24200 | 16 | 10.5 | 8.1 | 21400 | 16600 | 77.57% | 2 | 20600 | R-410A
210595650 | 2.02 | Yes | KENMORE | HRCU-A-CB (Split System: Heat Pump with Remote Outdoor Unit-Air-Source) | Centrally-Ducted | (C,H,T)VH825GKA2* | EHD4X42AAL+WALLCON | *80CSU1002120A* | 24200 | 16 | 10.5 | 8.1 | 21400 | 16700 | 78.04% | 2 | 20600 | R-410A
210595652 | 2.02 | Yes | KENMORE | HRCU-A-CB (Split System: Heat Pump with Remote Outdoor Unit-Air-Source) | Centrally-Ducted | (C,H,T)VH825GKA2* | EHD4X42AAL+WALLCON | *80CTL0701412A* | 24200 | 16.5 | 11 | 8.1 | 21200 | 16600 | 78.3% | 2.02 | 20600 | R-410A
210595653 | 2.02 | Yes | KENMORE | HRCU-A-CB (Split System: Heat Pump with Remote Outdoor Unit-Air-Source) | Centrally-Ducted | (C,H,T)VH825GKA2* | EHD4X42AAL+WALLCON | *80CTL0701716A* | 24200 | 16 | 10.5 | 8.1 | 21400 | 16600 | 77.57% | 2 | 20600 | R-410A
210595654 | 2.02 | Yes | KENMORE | HRCU-A-CB (Split System: Heat Pump with Remote Outdoor Unit-Air-Source) | Centrally-Ducted | (C,H,T)VH825GKA2* | EHD4X42AAL+WALLCON | *80CTL0901716A* | 24200 | 16.5 | 11 | 8.1 | 21200 | 16500 | 77.83% | 2.02 | 20600 | R-410A
210595655 | 2.02 | Yes | KENMORE | HRCU-A-CB (Split System: Heat Pump with Remote Outdoor Unit-Air-Source) | Centrally-Ducted | (C,H,T)VH825GKA2* | EHD4X42AAL+WALLCON | *80CTL1352422A* | 24200 | 16 | 10.5 | 8.1 | 21400 | 16600 | 77.57% | 2 | 20600 | R-410A
210595657 | 2.02 | Yes | KENMORE | HRCU-A-CB (Split System: Heat Pump with Remote Outdoor Unit-Air-Source) | Centrally-Ducted | (C,H,T)VH825GKA2* | EHD4X42AAL+WALLCON | *95CSU0802120A* | 24200 | 16 | 11 | 8.1 | 21400 | 16600 | 77.57% | 2 | 20600 | R-410A
210595658 | 2.02 | Yes | KENMORE | HRCU-A-CB (Split System: Heat Pump with Remote Outdoor Unit-Air-Source) | Centrally-Ducted | (C,H,T)VH825GKA2* | EHD4X42AAL+WALLCON | *95CSU1002122A* | 24200 | 16 | 11 | 8.1 | 21400 | 16600 | 77.57% | 2 | 20600 | R-410A
210595660 | 2 | Yes | KENMORE | HRCU-A-CB (Split System: Heat Pump with Remote Outdoor Unit-Air-Source) | Centrally-Ducted | (C,H,T)VH825GKA2* | EHD4X42AAL+WALLCON | *96CTN0801714A* | 24000 | 16 | 10.5 | 8.1 | 21400 | 16700 | 78.04% | 2 | 20800 | R-410A
210595661 | 2.02 | Yes | KENMORE | HRCU-A-CB (Split System: Heat Pump with Remote Outdoor Unit-Air-Source) | Centrally-Ducted | (C,H,T)VH825GKA2* | EHD4X42AAL+WALLCON | *96CTN1002122A* | 24200 | 16 | 10.5 | 8.1 | 21400 | 16600 | 77.57% | 2 | 20600 | R-410A
210595662 | 2.02 | Yes | KENMORE | HRCU-A-CB (Split System: Heat Pump with Remote Outdoor Unit-Air-Source) | Centrally-Ducted | (C,H,T)VH825GKA2* | EHD4X42AAL+WALLCON | *96CTN1202422A* | 24200 | 16 | 10.5 | 8.1 | 21400 | 16600 | 77.57% | 2 | 20600 | R-410A
210595666 | 2.02 | Yes | KENMORE | HRCU-A-CB (Split System: Heat Pump with Remote Outdoor Unit-Air-Source) | Centrally-Ducted | (C,H,T)VH825GKA2* | EHD4X42AAL+WALLCON | *97CMN1002122A* | 24200 | 16 | 10.5 | 8.1 | 21400 | 16600 | 77.57% | 2 | 20600 | R-410A
210595667 | 2.02 | Yes | KENMORE | HRCU-A-CB (Split System: Heat Pump with Remote Outdoor Unit-Air-Source) | Centrally-Ducted | (C,H,T)VH825GKA2* | EHD4X42AAL+WALLCON | *97CMN1202422A* | 24200 | 16 | 10.5 | 8.1 | 21400 | 16700 | 78.04% | 2 | 20600 | R-410A
210595668 | 2.02 | Yes | KENMORE | HRCU-A-CB (Split System: Heat Pump with Remote Outdoor Unit-Air-Source) | Centrally-Ducted | (C,H,T)VH825GKA2* | EHD4X48AAL+WALLCON | *80CSU0401712A* | 24200 | 16.5 | 11 | 8.1 | 21200 | 16600 | 78.3% | 2.02 | 20600 | R-410A
210595669 | 2.02 | Yes | KENMORE | HRCU-A-CB (Split System: Heat Pump with Remote Outdoor Unit-Air-Source) | Centrally-Ducted | (C,H,T)VH825GKA2* | EHD4X48AAL+WALLCON | *80CSU0601716A* | 24200 | 16.5 | 11 | 8.1 | 21200 | 16600 | 78.3% | 2.02 | 20600 | R-410A
210595670 | 2.02 | Yes | KENMORE | HRCU-A-CB (Split System: Heat Pump with Remote Outdoor Unit-Air-Source) | Centrally-Ducted | (C,H,T)VH825GKA2* | EHD4X48AAL+WALLCON | *80CSU1002120A* | 24200 | 16 | 10.5 | 8.1 | 21200 | 16600 | 78.3% | 2 | 20600 | R-410A
210595671 | 2.02 | Yes | KENMORE | HRCU-A-CB (Split System: Heat Pump with Remote Outdoor Unit-Air-Source) | Centrally-Ducted | (C,H,T)VH825GKA2* | EHD4X48AAL+WALLCON | *80CTL0451712A* | 24200 | 16 | 10.5 | 8.1 | 21400 | 16700 | 78.04% | 2 | 20800 | R-410A
210595672 | 2.03 | Yes | KENMORE | HRCU-A-CB (Split System: Heat Pump with Remote Outdoor Unit-Air-Source) | Centrally-Ducted | (C,H,T)VH825GKA2* | EHD4X48AAL+WALLCON | *80CTL0701412A* | 24400 | 17 | 11 | 8.1 | 21200 | 16500 | 77.83% | 2.02 | 20600 | R-410A
210595673 | 2.02 | Yes | KENMORE | HRCU-A-CB (Split System: Heat Pump with Remote Outdoor Unit-Air-Source) | Centrally-Ducted | (C,H,T)VH825GKA2* | EHD4X48AAL+WALLCON | *80CTL0701716A* | 24200 | 16.5 | 10.5 | 8.1 | 21200 | 16600 | 78.3% | 2.02 | 20600 | R-410A
210595674 | 2.03 | Yes | KENMORE | HRCU-A-CB (Split System: Heat Pump with Remote Outdoor Unit-Air-Source) | Centrally-Ducted | (C,H,T)VH825GKA2* | EHD4X48AAL+WALLCON | *80CTL0901716A* | 24400 | 17 | 11 | 8.1 | 21200 | 16500 | 77.83% | 2.04 | 20600 | R-410A
210595675 | 2.02 | Yes | KENMORE | HRCU-A-CB (Split System: Heat Pump with Remote Outdoor Unit-Air-Source) | Centrally-Ducted | (C,H,T)VH825GKA2* | EHD4X48AAL+WALLCON | *80CTL1352422A* | 24200 | 16 | 11 | 8.1 | 21200 | 16600 | 78.3% | 2.02 | 20600 | R-410A
210595676 | 2.02 | Yes | KENMORE | HRCU-A-CB (Split System: Heat Pump with Remote Outdoor Unit-Air-Source) | Centrally-Ducted | (C,H,T)VH825GKA2* | EHD4X48AAL+WALLCON | *95CSU0601716A* | 24200 | 16 | 10.5 | 8.1 | 21400 | 16700 | 78.04% | 2 | 20600 | R-410A
210595677 | 2.02 | Yes | KENMORE | HRCU-A-CB (Split System: Heat Pump with Remote Outdoor Unit-Air-Source) | Centrally-Ducted | (C,H,T)VH825GKA2* | EHD4X48AAL+WALLCON | *95CSU0802120A* | 24200 | 16.5 | 11 | 8.1 | 21200 | 16600 | 78.3% | 2.02 | 20600 | R-410A
210595678 | 2.02 | Yes | KENMORE | HRCU-A-CB (Split System: Heat Pump with Remote Outdoor Unit-Air-Source) | Centrally-Ducted | (C,H,T)VH825GKA2* | EHD4X48AAL+WALLCON | *95CSU1002122A* | 24200 | 16.5 | 11 | 8.1 | 21200 | 16600 | 78.3% | 2.02 | 20600 | R-410A
210595679 | 2.02 | Yes | KENMORE | HRCU-A-CB (Split System: Heat Pump with Remote Outdoor Unit-Air-Source) | Centrally-Ducted | (C,H,T)VH825GKA2* | EHD4X48AAL+WALLCON | *96CTN0601714A* | 24200 | 16 | 10.5 | 8.1 | 21400 | 16700 | 78.04% | 2 | 20600 | R-410A
210595680 | 2.02 | Yes | KENMORE | HRCU-A-CB (Split System: Heat Pump with Remote Outdoor Unit-Air-Source) | Centrally-Ducted | (C,H,T)VH825GKA2* | EHD4X48AAL+WALLCON | *96CTN0801714A* | 24200 | 16 | 10.5 | 8.1 | 21400 | 16700 | 78.04% | 2 | 20600 | R-410A
210595681 | 2.02 | Yes | KENMORE | HRCU-A-CB (Split System: Heat Pump with Remote Outdoor Unit-Air-Source) | Centrally-Ducted | (C,H,T)VH825GKA2* | EHD4X48AAL+WALLCON | *96CTN1002122A* | 24200 | 16 | 11 | 8.1 | 21200 | 16700 | 78.77% | 2.04 | 20600 | R-410A
210595682 | 2.02 | Yes | KENMORE | HRCU-A-CB (Split System: Heat Pump with Remote Outdoor Unit-Air-Source) | Centrally-Ducted | (C,H,T)VH825GKA2* | EHD4X48AAL+WALLCON | *96CTN1202422A* | 24200 | 16.5 | 11 | 8.1 | 21200 | 16600 | 78.3% | 2.02 | 20600 | R-410A
210595684 | 2.02 | Yes | KENMORE | HRCU-A-CB (Split System: Heat Pump with Remote Outdoor Unit-Air-Source) | Centrally-Ducted | (C,H,T)VH825GKA2* | EHD4X48AAL+WALLCON | *97CMN0602120A* | 24200 | 16 | 10.5 | 8.1 | 21400 | 16700 | 78.04% | 2 | 20600 | R-410A
210595685 | 2.02 | Yes | KENMORE | HRCU-A-CB (Split System: Heat Pump with Remote Outdoor Unit-Air-Source) | Centrally-Ducted | (C,H,T)VH825GKA2* | EHD4X48AAL+WALLCON | *97CMN0801714A* | 24200 | 16 | 10.5 | 8.1 | 21400 | 16700 | 78.04% | 2 | 20600 | R-410A
210595686 | 2.02 | Yes | KENMORE | HRCU-A-CB (Split System: Heat Pump with Remote Outdoor Unit-Air-Source) | Centrally-Ducted | (C,H,T)VH825GKA2* | EHD4X48AAL+WALLCON | *97CMN1002122A* | 24200 | 16 | 11 | 8.1 | 21200 | 16700 | 78.77% | 2.04 | 20600 | R-410A
210595687 | 2.02 | Yes | KENMORE | HRCU-A-CB (Split System: Heat Pump with Remote Outdoor Unit-Air-Source) | Centrally-Ducted | (C,H,T)VH825GKA2* | EHD4X48AAL+WALLCON | *97CMN1202422A* | 24200 | 16 | 10.5 | 8.1 | 21200 | 16600 | 78.3% | 2.02 | 20600 | R-410A
210595688 | 2 | Yes | KENMORE | HRCU-A-CB (Split System: Heat Pump with Remote Outdoor Unit-Air-Source) | Centrally-Ducted | (C,H,T)VH825GKA2* | EN(A,D)4X48L24**+WALLCON | *80CSU1002120A* | 24000 | 16.5 | 11 | 8.1 | 21400 | 16600 | 77.57% | 2 | 20600 | R-410A
210595689 | 2.02 | Yes | KENMORE | HRCU-A-CB (Split System: Heat Pump with Remote Outdoor Unit-Air-Source) | Centrally-Ducted | (C,H,T)VH825GKA2* | EN(A,D)4X48L24**+WALLCON | *80CTL1352422A* | 24200 | 17 | 11.5 | 8.1 | 21400 | 16600 | 77.57% | 2.02 | 20600 | R-410A
210595690 | 2.02 | Yes | KENMORE | HRCU-A-CB (Split System: Heat Pump with Remote Outdoor Unit-Air-Source) | Centrally-Ducted | (C,H,T)VH825GKA2* | EN(A,D)4X48L24**+WALLCON | *95CSU0802120A* | 24200 | 17 | 11.5 | 8.1 | 21200 | 16600 | 78.3% | 2.02 | 20600 | R-410A
210595691 | 2.02 | Yes | KENMORE | HRCU-A-CB (Split System: Heat Pump with Remote Outdoor Unit-Air-Source) | Centrally-Ducted | (C,H,T)VH825GKA2* | EN(A,D)4X48L24**+WALLCON | *95CSU1002122A* | 24200 | 17 | 11.5 | 8.1 | 21200 | 16600 | 78.3% | 2.02 | 20600 | R-410A
210595692 | 2.02 | Yes | KENMORE | HRCU-A-CB (Split System: Heat Pump with Remote Outdoor Unit-Air-Source) | Centrally-Ducted | (C,H,T)VH825GKA2* | EN(A,D)4X48L24**+WALLCON | *96CTN1002122A* | 24200 | 17 | 11.5 | 8.1 | 21400 | 16600 | 77.57% | 2.02 | 20600 | R-410A
210595693 | 2.02 | Yes | KENMORE | HRCU-A-CB (Split System: Heat Pump with Remote Outdoor Unit-Air-Source) | Centrally-Ducted | (C,H,T)VH825GKA2* | EN(A,D)4X48L24**+WALLCON | *96CTN1202422A* | 24200 | 17 | 11.5 | 8.1 | 21200 | 16600 | 78.3% | 2.02 | 20600 | R-410A
210595694 | 2 | Yes | KENMORE | HRCU-A-CB (Split System: Heat Pump with Remote Outdoor Unit-Air-Source) | Centrally-Ducted | (C,H,T)VH825GKA2* | EN(A,D)4X48L24**+WALLCON | *97CMN0602120A* | 24000 | 16.5 | 11 | 8.1 | 21400 | 16700 | 78.04% | 2 | 20600 | R-410A
210595695 | 2.02 | Yes | KENMORE | HRCU-A-CB (Split System: Heat Pump with Remote Outdoor Unit-Air-Source) | Centrally-Ducted | (C,H,T)VH825GKA2* | EN(A,D)4X48L24**+WALLCON | *97CMN1002122A* | 24200 | 17 | 11.5 | 8.1 | 21400 | 16600 | 77.57% | 2.02 | 20600 | R-410A
210595696 | 2.02 | Yes | KENMORE | HRCU-A-CB (Split System: Heat Pump with Remote Outdoor Unit-Air-Source) | Centrally-Ducted | (C,H,T)VH825GKA2* | EN(A,D)4X48L24**+WALLCON | *97CMN1202422A* | 24200 | 16.5 | 11 | 8.1 | 21400 | 16600 | 77.57% | 2 | 20600 | R-410A
210595713 | 2.02 | Yes | KENMORE | HRCU-A-CB (Split System: Heat Pump with Remote Outdoor Unit-Air-Source) | Centrally-Ducted | (C,H,T)VH825GKA2* | EN(A,D,W)4X48L21**+WALLCON | *80CSU0401712A* | 24200 | 17.5 | 11.5 | 8.1 | 21200 | 16600 | 78.3% | 2.02 | 20600 | R-410A
210595714 | 2.02 | Yes | KENMORE | HRCU-A-CB (Split System: Heat Pump with Remote Outdoor Unit-Air-Source) | Centrally-Ducted | (C,H,T)VH825GKA2* | EN(A,D,W)4X48L21**+WALLCON | *80CSU0601716A* | 24200 | 17 | 11 | 8.1 | 21400 | 16600 | 77.57% | 2.02 | 20600 | R-410A
210595715 | 2 | Yes | KENMORE | HRCU-A-CB (Split System: Heat Pump with Remote Outdoor Unit-Air-Source) | Centrally-Ducted | (C,H,T)VH825GKA2* | EN(A,D,W)4X48L21**+WALLCON | *80CSU1002120A* | 24000 | 16.5 | 11 | 8.1 | 21400 | 16600 | 77.57% | 2 | 20600 | R-410A
210595716 | 2 | Yes | KENMORE | HRCU-A-CB (Split System: Heat Pump with Remote Outdoor Unit-Air-Source) | Centrally-Ducted | (C,H,T)VH825GKA2* | EN(A,D,W)4X48L21**+WALLCON | *80CTL0451712A* | 24000 | 16.5 | 11 | 8.1 | 21400 | 16700 | 78.04% | 2 | 20800 | R-410A
210595717 | 2.02 | Yes | KENMORE | HRCU-A-CB (Split System: Heat Pump with Remote Outdoor Unit-Air-Source) | Centrally-Ducted | (C,H,T)VH825GKA2* | EN(A,D,W)4X48L21**+WALLCON | *80CTL0701716A* | 24200 | 17 | 11 | 8.1 | 21400 | 16600 | 77.57% | 2.02 | 20600 | R-410A
210595718 | 2.02 | Yes | KENMORE | HRCU-A-CB (Split System: Heat Pump with Remote Outdoor Unit-Air-Source) | Centrally-Ducted | (C,H,T)VH825GKA2* | EN(A,D,W)4X48L21**+WALLCON | *80CTL0901716A* | 24200 | 17.5 | 11.7 | 8.1 | 21200 | 16500 | 77.83% | 2.02 | 20600 | R-410A
210595719 | 2 | Yes | KENMORE | HRCU-A-CB (Split System: Heat Pump with Remote Outdoor Unit-Air-Source) | Centrally-Ducted | (C,H,T)VH825GKA2* | EN(A,D,W)4X48L21**+WALLCON | *95CSU0601716A* | 24000 | 16.5 | 11 | 8.1 | 21400 | 16700 | 78.04% | 2 | 20600 | R-410A
210595720 | 2.02 | Yes | KENMORE | HRCU-A-CB (Split System: Heat Pump with Remote Outdoor Unit-Air-Source) | Centrally-Ducted | (C,H,T)VH825GKA2* | EN(A,D,W)4X48L21**+WALLCON | *95CSU0802120A* | 24200 | 17 | 11.5 | 8.1 | 21200 | 16600 | 78.3% | 2.02 | 20600 | R-410A
210595721 | 2.02 | Yes | KENMORE | HRCU-A-CB (Split System: Heat Pump with Remote Outdoor Unit-Air-Source) | Centrally-Ducted | (C,H,T)VH825GKA2* | EN(A,D,W)4X48L21**+WALLCON | *95CSU1002122A* | 24200 | 17 | 11.5 | 8.1 | 21200 | 16600 | 78.3% | 2.02 | 20600 | R-410A
210595722 | 2 | Yes | KENMORE | HRCU-A-CB (Split System: Heat Pump with Remote Outdoor Unit-Air-Source) | Centrally-Ducted | (C,H,T)VH825GKA2* | EN(A,D,W)4X48L21**+WALLCON | *96CTN0601714A* | 24000 | 16.5 | 11 | 8.1 | 21400 | 16700 | 78.04% | 2 | 20800 | R-410A
210595723 | 2 | Yes | KENMORE | HRCU-A-CB (Split System: Heat Pump with Remote Outdoor Unit-Air-Source) | Centrally-Ducted | (C,H,T)VH825GKA2* | EN(A,D,W)4X48L21**+WALLCON | *96CTN0801714A* | 24000 | 16.5 | 11 | 8.1 | 21400 | 16600 | 77.57% | 2 | 20600 | R-410A
210595724 | 2.02 | Yes | KENMORE | HRCU-A-CB (Split System: Heat Pump with Remote Outdoor Unit-Air-Source) | Centrally-Ducted | (C,H,T)VH825GKA2* | EN(A,D,W)4X48L21**+WALLCON | *96CTN1002122A* | 24200 | 17 | 11.5 | 8.1 | 21400 | 16600 | 77.57% | 2.02 | 20600 | R-410A
210595726 | 2 | Yes | KENMORE | HRCU-A-CB (Split System: Heat Pump with Remote Outdoor Unit-Air-Source) | Centrally-Ducted | (C,H,T)VH825GKA2* | EN(A,D,W)4X48L21**+WALLCON | *97CMN0602120A* | 24000 | 16.5 | 11 | 8.1 | 21400 | 16700 | 78.04% | 2 | 20600 | R-410A
210595727 | 2 | Yes | KENMORE | HRCU-A-CB (Split System: Heat Pump with Remote Outdoor Unit-Air-Source) | Centrally-Ducted | (C,H,T)VH825GKA2* | EN(A,D,W)4X48L21**+WALLCON | *97CMN0801714A* | 24000 | 16.5 | 11 | 8.1 | 21400 | 16700 | 78.04% | 2 | 20600 | R-410A
210595728 | 2.02 | Yes | KENMORE | HRCU-A-CB (Split System: Heat Pump with Remote Outdoor Unit-Air-Source) | Centrally-Ducted | (C,H,T)VH825GKA2* | EN(A,D,W)4X48L21**+WALLCON | *97CMN1002122A* | 24200 | 17 | 11.5 | 8.1 | 21400 | 16600 | 77.57% | 2.02 | 20600 | R-410A
210595729 | 2 | Yes | KENMORE | HRCU-A-CB (Split System: Heat Pump with Remote Outdoor Unit-Air-Source) | Centrally-Ducted | (C,H,T)VH825GKA2* | END4X42L17**+WALLCON | *80CSU0401712A* | 24000 | 17 | 11 | 8.1 | 21400 | 16600 | 77.57% | 1.98 | 20600 | R-410A
210595732 | 2 | Yes | KENMORE | HRCU-A-CB (Split System: Heat Pump with Remote Outdoor Unit-Air-Source) | Centrally-Ducted | (C,H,T)VH825GKA2* | END4X42L17**+WALLCON | *80CTL0701412A* | 24000 | 17 | 11 | 8.1 | 21400 | 16600 | 77.57% | 2 | 20600 | R-410A
210595734 | 2 | Yes | KENMORE | HRCU-A-CB (Split System: Heat Pump with Remote Outdoor Unit-Air-Source) | Centrally-Ducted | (C,H,T)VH825GKA2* | END4X42L17**+WALLCON | *80CTL0901716A* | 24000 | 17 | 11.5 | 8.1 | 21400 | 16600 | 77.57% | 2 | 20600 | R-410A
210595801 | 2.62 | Yes | KENMORE | HRCU-A-CB (Split System: Heat Pump with Remote Outdoor Unit-Air-Source) | Centrally-Ducted | (C,H,T)VH837GKA** | EA*4X36L17A*+WALLCON | *80CSU0601716A* | 31400 | 17 | 11 | 8.1 | 33400 | 24400 | 73.05% | 1.84 | 31400 | R-410A
210595802 | 2.63 | Yes | KENMORE | HRCU-A-CB (Split System: Heat Pump with Remote Outdoor Unit-Air-Source) | Centrally-Ducted | (C,H,T)VH837GKA** | EA*4X36L21A*+WALLCON | *80CSU0401712A* | 31600 | 17.5 | 11 | 8.1 | 33200 | 24200 | 72.89% | 1.86 | 31200 | R-410A
210595803 | 2.63 | Yes | KENMORE | HRCU-A-CB (Split System: Heat Pump with Remote Outdoor Unit-Air-Source) | Centrally-Ducted | (C,H,T)VH837GKA** | EA*4X36L21A*+WALLCON | *80CSU0601716A* | 31600 | 17.5 | 11 | 8.1 | 33200 | 24400 | 73.49% | 1.86 | 31200 | R-410A
210595804 | 2.62 | Yes | KENMORE | HRCU-A-CB (Split System: Heat Pump with Remote Outdoor Unit-Air-Source) | Centrally-Ducted | (C,H,T)VH837GKA** | EA*4X36L21A*+WALLCON | *80CSU1002120A* | 31400 | 17 | 11 | 8.1 | 33200 | 24200 | 72.89% | 1.86 | 31200 | R-410A
210595805 | 2.63 | Yes | KENMORE | HRCU-A-CB (Split System: Heat Pump with Remote Outdoor Unit-Air-Source) | Centrally-Ducted | (C,H,T)VH837GKA** | EA*4X36L21A*+WALLCON | *95CSU0802120A* | 31600 | 17 | 11 | 8.1 | 33200 | 24200 | 72.89% | 1.86 | 31000 | R-410A
210595806 | 2.63 | Yes | KENMORE | HRCU-A-CB (Split System: Heat Pump with Remote Outdoor Unit-Air-Source) | Centrally-Ducted | (C,H,T)VH837GKA** | EA*4X36L21A*+WALLCON | *95CSU1002122A* | 31600 | 17.5 | 11 | 8.1 | 33000 | 24200 | 73.33% | 1.86 | 31000 | R-410A
210595807 | 2.65 | Yes | KENMORE | HRCU-A-CB (Split System: Heat Pump with Remote Outdoor Unit-Air-Source) | Centrally-Ducted | (C,H,T)VH837GKA** | EA*4X42L21A*+WALLCON | *80CSU0401712A* | 31800 | 17.5 | 11 | 8.1 | 33200 | 24400 | 73.49% | 1.9 | 31400 | R-410A
210595808 | 2.65 | Yes | KENMORE | HRCU-A-CB (Split System: Heat Pump with Remote Outdoor Unit-Air-Source) | Centrally-Ducted | (C,H,T)VH837GKA** | EA*4X42L21A*+WALLCON | *80CSU1002120A* | 31800 | 17 | 11 | 8.1 | 33200 | 24600 | 74.1% | 1.88 | 31400 | R-410A
210595809 | 2.65 | Yes | KENMORE | HRCU-A-CB (Split System: Heat Pump with Remote Outdoor Unit-Air-Source) | Centrally-Ducted | (C,H,T)VH837GKA** | EA*4X42L21A*+WALLCON | *95CSU0802120A* | 31800 | 17.5 | 11 | 8.1 | 33000 | 24400 | 73.94% | 1.9 | 31200 | R-410A
210595810 | 2.73 | Yes | KENMORE | HRCU-A-CB (Split System: Heat Pump with Remote Outdoor Unit-Air-Source) | Centrally-Ducted | (C,H,T)VH837GKA** | EA*4X60L24A*+WALLCON | *80CSU1002120A* | 32800 | 17.5 | 11.5 | 8.1 | 32000 | 24800 | 77.5% | 1.98 | 31200 | R-410A
210595811 | 2.73 | Yes | KENMORE | HRCU-A-CB (Split System: Heat Pump with Remote Outdoor Unit-Air-Source) | Centrally-Ducted | (C,H,T)VH837GKA** | EA*4X60L24A*+WALLCON | *80CTL0902120A* | 32800 | 17.5 | 11.7 | 8.5 | 31800 | 24800 | 77.99% | 1.98 | 31000 | R-410A
210595813 | 2.73 | Yes | KENMORE | HRCU-A-CB (Split System: Heat Pump with Remote Outdoor Unit-Air-Source) | Centrally-Ducted | (C,H,T)VH837GKA** | EA*4X60L24A*+WALLCON | *80CTL1352422A* | 32800 | 18 | 12 | 8.5 | 31800 | 24800 | 77.99% | 2 | 31000 | R-410A
210595814 | 2.73 | Yes | KENMORE | HRCU-A-CB (Split System: Heat Pump with Remote Outdoor Unit-Air-Source) | Centrally-Ducted | (C,H,T)VH837GKA** | EA*4X60L24A*+WALLCON | *95CSU0802120A* | 32800 | 17.5 | 11.5 | 8.5 | 31800 | 24800 | 77.99% | 2 | 31000 | R-410A
210595815 | 2.73 | Yes | KENMORE | HRCU-A-CB (Split System: Heat Pump with Remote Outdoor Unit-Air-Source) | Centrally-Ducted | (C,H,T)VH837GKA** | EA*4X60L24A*+WALLCON | *95CSU1002122A* | 32800 | 18 | 11.5 | 8.5 | 31800 | 24800 | 77.99% | 2 | 31000 | R-410A
210595817 | 2.73 | Yes | KENMORE | HRCU-A-CB (Split System: Heat Pump with Remote Outdoor Unit-Air-Source) | Centrally-Ducted | (C,H,T)VH837GKA** | EA*4X60L24A*+WALLCON | *96CTN1002122A* | 32800 | 17.5 | 11.7 | 8.5 | 31800 | 24800 | 77.99% | 2 | 31000 | R-410A
210595818 | 2.73 | Yes | KENMORE | HRCU-A-CB (Split System: Heat Pump with Remote Outdoor Unit-Air-Source) | Centrally-Ducted | (C,H,T)VH837GKA** | EA*4X60L24A*+WALLCON | *96CTN1202422A* | 32800 | 18 | 11.7 | 8.5 | 31800 | 24800 | 77.99% | 2 | 31000 | R-410A
210595819 | 2.72 | Yes | KENMORE | HRCU-A-CB (Split System: Heat Pump with Remote Outdoor Unit-Air-Source) | Centrally-Ducted | (C,H,T)VH837GKA** | EA*4X60L24A*+WALLCON | *97CMN0602120A* | 32600 | 17 | 11.5 | 8.1 | 32200 | 25000 | 77.64% | 1.96 | 31400 | R-410A
210595821 | 2.73 | Yes | KENMORE | HRCU-A-CB (Split System: Heat Pump with Remote Outdoor Unit-Air-Source) | Centrally-Ducted | (C,H,T)VH837GKA** | EA*4X60L24A*+WALLCON | *97CMN1002122A* | 32800 | 17.5 | 11.7 | 8.5 | 31800 | 24800 | 77.99% | 2 | 31000 | R-410A
210595822 | 2.73 | Yes | KENMORE | HRCU-A-CB (Split System: Heat Pump with Remote Outdoor Unit-Air-Source) | Centrally-Ducted | (C,H,T)VH837GKA** | EA*4X60L24A*+WALLCON | *97CMN1202422A* | 32800 | 17.5 | 11.7 | 8.5 | 32000 | 24800 | 77.5% | 1.98 | 31200 | R-410A
210595823 | 2.77 | Yes | KENMORE | HRCU-A-CB (Split System: Heat Pump with Remote Outdoor Unit-Air-Source) | Centrally-Ducted | (C,H,T)VH837GKA** | EA*4X61L21A*+WALLCON | *80CSU0401712A* | 33200 | 18 | 11.5 | 8.5 | 32000 | 25000 | 78.12% | 2 | 31400 | R-410A
210595824 | 2.77 | Yes | KENMORE | HRCU-A-CB (Split System: Heat Pump with Remote Outdoor Unit-Air-Source) | Centrally-Ducted | (C,H,T)VH837GKA** | EA*4X61L21A*+WALLCON | *80CSU0601716A* | 33200 | 18 | 11.5 | 8.5 | 32200 | 25000 | 77.64% | 1.98 | 31400 | R-410A
210595825 | 2.77 | Yes | KENMORE | HRCU-A-CB (Split System: Heat Pump with Remote Outdoor Unit-Air-Source) | Centrally-Ducted | (C,H,T)VH837GKA** | EA*4X61L21A*+WALLCON | *80CSU1002120A* | 33200 | 17.5 | 11.5 | 8.5 | 32200 | 25000 | 77.64% | 1.98 | 31400 | R-410A
210595826 | 2.77 | Yes | KENMORE | HRCU-A-CB (Split System: Heat Pump with Remote Outdoor Unit-Air-Source) | Centrally-Ducted | (C,H,T)VH837GKA** | EA*4X61L21A*+WALLCON | *80CTL0701716A* | 33200 | 17.5 | 11.7 | 8.5 | 32200 | 25000 | 77.64% | 1.98 | 31400 | R-410A
210595827 | 2.77 | Yes | KENMORE | HRCU-A-CB (Split System: Heat Pump with Remote Outdoor Unit-Air-Source) | Centrally-Ducted | (C,H,T)VH837GKA** | EA*4X61L21A*+WALLCON | *80CTL0901716A* | 33200 | 18 | 12 | 8.5 | 32000 | 24800 | 77.5% | 2 | 31200 | R-410A
210595828 | 2.77 | Yes | KENMORE | HRCU-A-CB (Split System: Heat Pump with Remote Outdoor Unit-Air-Source) | Centrally-Ducted | (C,H,T)VH837GKA** | EA*4X61L21A*+WALLCON | *80CTL0902120A* | 33200 | 18 | 11.7 | 8.5 | 32000 | 25000 | 78.12% | 2 | 31200 | R-410A
210595830 | 2.77 | Yes | KENMORE | HRCU-A-CB (Split System: Heat Pump with Remote Outdoor Unit-Air-Source) | Centrally-Ducted | (C,H,T)VH837GKA** | EA*4X61L21A*+WALLCON | *95CSU0802120A* | 33200 | 18 | 11.5 | 8.5 | 32000 | 24800 | 77.5% | 2 | 31200 | R-410A
210595831 | 2.77 | Yes | KENMORE | HRCU-A-CB (Split System: Heat Pump with Remote Outdoor Unit-Air-Source) | Centrally-Ducted | (C,H,T)VH837GKA** | EA*4X61L21A*+WALLCON | *95CSU1002122A* | 33200 | 18 | 11.5 | 8.5 | 32000 | 24800 | 77.5% | 2 | 31200 | R-410A
210595833 | 2.77 | Yes | KENMORE | HRCU-A-CB (Split System: Heat Pump with Remote Outdoor Unit-Air-Source) | Centrally-Ducted | (C,H,T)VH837GKA** | EA*4X61L21A*+WALLCON | *96CTN1002122A* | 33200 | 17.5 | 12 | 8.5 | 32000 | 24800 | 77.5% | 2 | 31200 | R-410A
210595835 | 2.77 | Yes | KENMORE | HRCU-A-CB (Split System: Heat Pump with Remote Outdoor Unit-Air-Source) | Centrally-Ducted | (C,H,T)VH837GKA** | EA*4X61L21A*+WALLCON | *97CMN1002122A* | 33200 | 17.5 | 12 | 8.5 | 32000 | 24800 | 77.5% | 2 | 31200 | R-410A
210595836 | 2.77 | Yes | KENMORE | HRCU-A-CB (Split System: Heat Pump with Remote Outdoor Unit-Air-Source) | Centrally-Ducted | (C,H,T)VH837GKA** | EA*4X61L24A*+WALLCON | *80CSU1002120A* | 33200 | 17.5 | 11.5 | 8.5 | 32000 | 25000 | 78.12% | 2 | 31200 | R-410A
210595837 | 2.77 | Yes | KENMORE | HRCU-A-CB (Split System: Heat Pump with Remote Outdoor Unit-Air-Source) | Centrally-Ducted | (C,H,T)VH837GKA** | EA*4X61L24A*+WALLCON | *80CTL0902120A* | 33200 | 18 | 12 | 8.5 | 32000 | 24800 | 77.5% | 2 | 31200 | R-410A
210595839 | 2.77 | Yes | KENMORE | HRCU-A-CB (Split System: Heat Pump with Remote Outdoor Unit-Air-Source) | Centrally-Ducted | (C,H,T)VH837GKA** | EA*4X61L24A*+WALLCON | *80CTL1352422A* | 33200 | 18 | 12 | 8.5 | 32000 | 24800 | 77.5% | 2.02 | 31200 | R-410A
210595840 | 2.77 | Yes | KENMORE | HRCU-A-CB (Split System: Heat Pump with Remote Outdoor Unit-Air-Source) | Centrally-Ducted | (C,H,T)VH837GKA** | EA*4X61L24A*+WALLCON | *95CSU0802120A* | 33200 | 18 | 11.5 | 8.5 | 32000 | 24800 | 77.5% | 2 | 31200 | R-410A
210595841 | 2.77 | Yes | KENMORE | HRCU-A-CB (Split System: Heat Pump with Remote Outdoor Unit-Air-Source) | Centrally-Ducted | (C,H,T)VH837GKA** | EA*4X61L24A*+WALLCON | *95CSU1002122A* | 33200 | 18 | 11.5 | 8.5 | 32000 | 24800 | 77.5% | 2.02 | 31200 | R-410A
210595843 | 2.77 | Yes | KENMORE | HRCU-A-CB (Split System: Heat Pump with Remote Outdoor Unit-Air-Source) | Centrally-Ducted | (C,H,T)VH837GKA** | EA*4X61L24A*+WALLCON | *96CTN1002122A* | 33200 | 18 | 12 | 8.5 | 32000 | 24800 | 77.5% | 2 | 31200 | R-410A
210595844 | 2.77 | Yes | KENMORE | HRCU-A-CB (Split System: Heat Pump with Remote Outdoor Unit-Air-Source) | Centrally-Ducted | (C,H,T)VH837GKA** | EA*4X61L24A*+WALLCON | *96CTN1202422A* | 33200 | 18 | 12 | 8.5 | 32000 | 24800 | 77.5% | 2 | 31200 | R-410A
210595845 | 2.75 | Yes | KENMORE | HRCU-A-CB (Split System: Heat Pump with Remote Outdoor Unit-Air-Source) | Centrally-Ducted | (C,H,T)VH837GKA** | EA*4X61L24A*+WALLCON | *97CMN0602120A* | 33000 | 17.5 | 11.7 | 8.5 | 32400 | 25200 | 77.78% | 1.98 | 31400 | R-410A
210595847 | 2.77 | Yes | KENMORE | HRCU-A-CB (Split System: Heat Pump with Remote Outdoor Unit-Air-Source) | Centrally-Ducted | (C,H,T)VH837GKA** | EA*4X61L24A*+WALLCON | *97CMN1002122A* | 33200 | 18 | 12 | 8.5 | 32000 | 24800 | 77.5% | 2 | 31200 | R-410A
210595848 | 2.77 | Yes | KENMORE | HRCU-A-CB (Split System: Heat Pump with Remote Outdoor Unit-Air-Source) | Centrally-Ducted | (C,H,T)VH837GKA** | EA*4X61L24A*+WALLCON | *97CMN1202422A* | 33200 | 17.5 | 11.7 | 8.5 | 32000 | 25000 | 78.12% | 2 | 31200 | R-410A
210595849 | 2.68 | Yes | KENMORE | HRCU-A-CB (Split System: Heat Pump with Remote Outdoor Unit-Air-Source) | Centrally-Ducted | (C,H,T)VH837GKA** | EHD4X36AAL+WALLCON | *80CSU0401712A* | 32200 | 17 | 11 | 8.1 | 33200 | 24800 | 74.7% | 1.92 | 31600 | R-410A
210595852 | 2.68 | Yes | KENMORE | HRCU-A-CB (Split System: Heat Pump with Remote Outdoor Unit-Air-Source) | Centrally-Ducted | (C,H,T)VH837GKA** | EHD4X36AAL+WALLCON | *95CSU0802120A* | 32200 | 16.5 | 11 | 8.1 | 33200 | 24600 | 74.1% | 1.94 | 31600 | R-410A
210595853 | 2.75 | Yes | KENMORE | HRCU-A-CB (Split System: Heat Pump with Remote Outdoor Unit-Air-Source) | Centrally-Ducted | (C,H,T)VH837GKA** | EHD4X60AAL+WALLCON | *80CSU0401712A* | 33000 | 17 | 11.5 | 8.1 | 32200 | 25000 | 77.64% | 2 | 31400 | R-410A
210595854 | 2.75 | Yes | KENMORE | HRCU-A-CB (Split System: Heat Pump with Remote Outdoor Unit-Air-Source) | Centrally-Ducted | (C,H,T)VH837GKA** | EHD4X60AAL+WALLCON | *80CSU0601716A* | 33000 | 17 | 11.5 | 8.1 | 32400 | 25000 | 77.16% | 2 | 31400 | R-410A
210595855 | 2.73 | Yes | KENMORE | HRCU-A-CB (Split System: Heat Pump with Remote Outdoor Unit-Air-Source) | Centrally-Ducted | (C,H,T)VH837GKA** | EHD4X60AAL+WALLCON | *80CSU1002120A* | 32800 | 17 | 11 | 8.1 | 32200 | 25000 | 77.64% | 2 | 31400 | R-410A
210595856 | 2.73 | Yes | KENMORE | HRCU-A-CB (Split System: Heat Pump with Remote Outdoor Unit-Air-Source) | Centrally-Ducted | (C,H,T)VH837GKA** | EHD4X60AAL+WALLCON | *80CTL0701412A* | 32800 | 17 | 11 | 8.1 | 32400 | 25000 | 77.16% | 2 | 31400 | R-410A
210595857 | 2.73 | Yes | KENMORE | HRCU-A-CB (Split System: Heat Pump with Remote Outdoor Unit-Air-Source) | Centrally-Ducted | (C,H,T)VH837GKA** | EHD4X60AAL+WALLCON | *80CTL0701716A* | 32800 | 17 | 11 | 8.1 | 32400 | 25000 | 77.16% | 2 | 31400 | R-410A
210595858 | 2.75 | Yes | KENMORE | HRCU-A-CB (Split System: Heat Pump with Remote Outdoor Unit-Air-Source) | Centrally-Ducted | (C,H,T)VH837GKA** | EHD4X60AAL+WALLCON | *80CTL0901716A* | 33000 | 17.5 | 11.5 | 8.1 | 32200 | 24800 | 77.02% | 2.02 | 31200 | R-410A
210595859 | 2.75 | Yes | KENMORE | HRCU-A-CB (Split System: Heat Pump with Remote Outdoor Unit-Air-Source) | Centrally-Ducted | (C,H,T)VH837GKA** | EHD4X60AAL+WALLCON | *80CTL0902120A* | 33000 | 17 | 11.5 | 8.1 | 32200 | 25000 | 77.64% | 2 | 31400 | R-410A
210595861 | 2.75 | Yes | KENMORE | HRCU-A-CB (Split System: Heat Pump with Remote Outdoor Unit-Air-Source) | Centrally-Ducted | (C,H,T)VH837GKA** | EHD4X60AAL+WALLCON | *80CTL1352422A* | 33000 | 17 | 11.5 | 8.1 | 32200 | 24800 | 77.02% | 2.02 | 31200 | R-410A
210595862 | 2.75 | Yes | KENMORE | HRCU-A-CB (Split System: Heat Pump with Remote Outdoor Unit-Air-Source) | Centrally-Ducted | (C,H,T)VH837GKA** | EHD4X60AAL+WALLCON | *95CSU0802120A* | 33000 | 17 | 11.5 | 8.1 | 32200 | 24800 | 77.02% | 2.02 | 31200 | R-410A
210595863 | 2.75 | Yes | KENMORE | HRCU-A-CB (Split System: Heat Pump with Remote Outdoor Unit-Air-Source) | Centrally-Ducted | (C,H,T)VH837GKA** | EHD4X60AAL+WALLCON | *95CSU1002122A* | 33000 | 17 | 11.5 | 8.1 | 32200 | 24800 | 77.02% | 2.02 | 31200 | R-410A
210595864 | 2.73 | Yes | KENMORE | HRCU-A-CB (Split System: Heat Pump with Remote Outdoor Unit-Air-Source) | Centrally-Ducted | (C,H,T)VH837GKA** | EHD4X60AAL+WALLCON | *96CTN0801714A* | 32800 | 16.5 | 11 | 8.1 | 32600 | 25200 | 77.3% | 1.98 | 31600 | R-410A
210595866 | 2.75 | Yes | KENMORE | HRCU-A-CB (Split System: Heat Pump with Remote Outdoor Unit-Air-Source) | Centrally-Ducted | (C,H,T)VH837GKA** | EHD4X60AAL+WALLCON | *96CTN1002122A* | 33000 | 17 | 11.5 | 8.1 | 32200 | 24800 | 77.02% | 2.02 | 31200 | R-410A
210595867 | 2.75 | Yes | KENMORE | HRCU-A-CB (Split System: Heat Pump with Remote Outdoor Unit-Air-Source) | Centrally-Ducted | (C,H,T)VH837GKA** | EHD4X60AAL+WALLCON | *96CTN1202422A* | 33000 | 17 | 11.5 | 8.1 | 32200 | 24800 | 77.02% | 2.02 | 31200 | R-410A
210595868 | 2.73 | Yes | KENMORE | HRCU-A-CB (Split System: Heat Pump with Remote Outdoor Unit-Air-Source) | Centrally-Ducted | (C,H,T)VH837GKA** | EHD4X60AAL+WALLCON | *97CMN0602120A* | 32800 | 16.5 | 11 | 8.1 | 32400 | 25200 | 77.78% | 1.98 | 31600 | R-410A
210595869 | 2.73 | Yes | KENMORE | HRCU-A-CB (Split System: Heat Pump with Remote Outdoor Unit-Air-Source) | Centrally-Ducted | (C,H,T)VH837GKA** | EHD4X60AAL+WALLCON | *97CMN0801714A* | 32800 | 16.5 | 11 | 8.1 | 32600 | 25200 | 77.3% | 1.98 | 31600 | R-410A
210595871 | 2.75 | Yes | KENMORE | HRCU-A-CB (Split System: Heat Pump with Remote Outdoor Unit-Air-Source) | Centrally-Ducted | (C,H,T)VH837GKA** | EHD4X60AAL+WALLCON | *97CMN1002122A* | 33000 | 17 | 11.5 | 8.1 | 32200 | 24800 | 77.02% | 2.02 | 31200 | R-410A
210595872 | 2.75 | Yes | KENMORE | HRCU-A-CB (Split System: Heat Pump with Remote Outdoor Unit-Air-Source) | Centrally-Ducted | (C,H,T)VH837GKA** | EHD4X60AAL+WALLCON | *97CMN1202422A* | 33000 | 17 | 11 | 8.1 | 32200 | 25000 | 77.64% | 2 | 31400 | R-410A
210595879 | 2.7 | Yes | KENMORE | HRCU-A-CB (Split System: Heat Pump with Remote Outdoor Unit-Air-Source) | Centrally-Ducted | (C,H,T)VH837GKA** | EN(A,D)4X48L24**+WALLCON | *80CSU1002120A* | 32400 | 17.5 | 11.5 | 8.1 | 33000 | 24800 | 75.15% | 1.96 | 31600 | R-410A
210595880 | 2.7 | Yes | KENMORE | HRCU-A-CB (Split System: Heat Pump with Remote Outdoor Unit-Air-Source) | Centrally-Ducted | (C,H,T)VH837GKA** | EN(A,D)4X48L24**+WALLCON | *95CSU0802120A* | 32400 | 17.5 | 11.7 | 8.1 | 32800 | 24800 | 75.61% | 1.96 | 31400 | R-410A
210595881 | 2.7 | Yes | KENMORE | HRCU-A-CB (Split System: Heat Pump with Remote Outdoor Unit-Air-Source) | Centrally-Ducted | (C,H,T)VH837GKA** | EN(A,D)4X48L24**+WALLCON | *95CSU1002122A* | 32400 | 17.5 | 11.7 | 8.1 | 32800 | 24600 | 75% | 1.98 | 31400 | R-410A
210595886 | 2.7 | Yes | KENMORE | HRCU-A-CB (Split System: Heat Pump with Remote Outdoor Unit-Air-Source) | Centrally-Ducted | (C,H,T)VH837GKA** | EN(A,D,W)4X48L21**+WALLCON | *80CSU0401712A* | 32400 | 17.5 | 11.7 | 8.1 | 33000 | 24800 | 75.15% | 1.96 | 31600 | R-410A
210595887 | 2.7 | Yes | KENMORE | HRCU-A-CB (Split System: Heat Pump with Remote Outdoor Unit-Air-Source) | Centrally-Ducted | (C,H,T)VH837GKA** | EN(A,D,W)4X48L21**+WALLCON | *80CSU0601716A* | 32400 | 17.5 | 11.7 | 8.1 | 33000 | 24800 | 75.15% | 1.96 | 31600 | R-410A
210595888 | 2.73 | Yes | KENMORE | HRCU-A-CB (Split System: Heat Pump with Remote Outdoor Unit-Air-Source) | Centrally-Ducted | (C,H,T)VH837GKA** | EN(A,D,W)4X60L24**+WALLCON | *80CSU1002120A* | 32800 | 17.5 | 11.7 | 8.1 | 32200 | 24800 | 77.02% | 1.98 | 31400 | R-410A
210595889 | 2.73 | Yes | KENMORE | HRCU-A-CB (Split System: Heat Pump with Remote Outdoor Unit-Air-Source) | Centrally-Ducted | (C,H,T)VH837GKA** | EN(A,D,W)4X60L24**+WALLCON | *80CTL0902120A* | 32800 | 18 | 12 | 8.1 | 32200 | 24800 | 77.02% | 1.98 | 31400 | R-410A
210595891 | 2.73 | Yes | KENMORE | HRCU-A-CB (Split System: Heat Pump with Remote Outdoor Unit-Air-Source) | Centrally-Ducted | (C,H,T)VH837GKA** | EN(A,D,W)4X60L24**+WALLCON | *80CTL1352422A* | 32800 | 18 | 12 | 8.1 | 32200 | 24600 | 76.4% | 1.98 | 31200 | R-410A
210595892 | 2.73 | Yes | KENMORE | HRCU-A-CB (Split System: Heat Pump with Remote Outdoor Unit-Air-Source) | Centrally-Ducted | (C,H,T)VH837GKA** | EN(A,D,W)4X60L24**+WALLCON | *95CSU0802120A* | 32800 | 18 | 12 | 8.1 | 32200 | 24600 | 76.4% | 1.98 | 31200 | R-410A
210595893 | 2.73 | Yes | KENMORE | HRCU-A-CB (Split System: Heat Pump with Remote Outdoor Unit-Air-Source) | Centrally-Ducted | (C,H,T)VH837GKA** | EN(A,D,W)4X60L24**+WALLCON | *95CSU1002122A* | 32800 | 18 | 12 | 8.1 | 32200 | 24600 | 76.4% | 1.98 | 31200 | R-410A
210595895 | 2.73 | Yes | KENMORE | HRCU-A-CB (Split System: Heat Pump with Remote Outdoor Unit-Air-Source) | Centrally-Ducted | (C,H,T)VH837GKA** | EN(A,D,W)4X60L24**+WALLCON | *96CTN1002122A* | 32800 | 18 | 12 | 8.1 | 32200 | 24600 | 76.4% | 1.98 | 31200 | R-410A
210595896 | 2.73 | Yes | KENMORE | HRCU-A-CB (Split System: Heat Pump with Remote Outdoor Unit-Air-Source) | Centrally-Ducted | (C,H,T)VH837GKA** | EN(A,D,W)4X60L24**+WALLCON | *96CTN1202422A* | 32800 | 18 | 12 | 8.1 | 32200 | 24600 | 76.4% | 1.98 | 31200 | R-410A
210595898 | 2.73 | Yes | KENMORE | HRCU-A-CB (Split System: Heat Pump with Remote Outdoor Unit-Air-Source) | Centrally-Ducted | (C,H,T)VH837GKA** | EN(A,D,W)4X60L24**+WALLCON | *97CMN1002122A* | 32800 | 18 | 12 | 8.1 | 32200 | 24600 | 76.4% | 1.98 | 31200 | R-410A
210595899 | 2.73 | Yes | KENMORE | HRCU-A-CB (Split System: Heat Pump with Remote Outdoor Unit-Air-Source) | Centrally-Ducted | (C,H,T)VH837GKA** | EN(A,D,W)4X60L24**+WALLCON | *97CMN1202422A* | 32800 | 17.5 | 11.7 | 8.1 | 32200 | 24800 | 77.02% | 1.96 | 31400 | R-410A
210595935 | 1.98 | Yes | CARRIER | HRCU-A-CB (Split System: Heat Pump with Remote Outdoor Unit-Air-Source) | Centrally-Ducted | 25VNA825A*031* | CAP**4221AL*+UI | 58CU*A040C17**12 | 23800 | 17 | 11 | 8.1 | 21400 | 16600 | 77.57% | 1.96 | 20600 | R-410A
210595936 | 1.98 | Yes | CARRIER | HRCU-A-CB (Split System: Heat Pump with Remote Outdoor Unit-Air-Source) | Centrally-Ducted | 25VNA825A*031* | CAP**4221AL*+UI | 58CU*A060C17**16 | 23800 | 16.5 | 10.5 | 8.1 | 21400 | 16600 | 77.57% | 1.96 | 20600 | R-410A
210595937 | 1.98 | Yes | CARRIER | HRCU-A-CB (Split System: Heat Pump with Remote Outdoor Unit-Air-Source) | Centrally-Ducted | 25VNA825A*031* | CAP**4221AL*+UI | 58CU*A100C21**20 | 23800 | 16.5 | 10.5 | 8.1 | 21400 | 16700 | 78.04% | 1.96 | 20800 | R-410A
210595938 | 1.97 | Yes | CARRIER | HRCU-A-CB (Split System: Heat Pump with Remote Outdoor Unit-Air-Source) | Centrally-Ducted | 25VNA825A*031* | CAP**4221AL*+UI | 58TN*A045C17**12 | 23600 | 16.5 | 10.5 | 8.1 | 21600 | 16800 | 77.78% | 1.94 | 20800 | R-410A
210595939 | 1.98 | Yes | CARRIER | HRCU-A-CB (Split System: Heat Pump with Remote Outdoor Unit-Air-Source) | Centrally-Ducted | 25VNA825A*031* | CAP**4221AL*+UI | 58TN*A070C17**16 | 23800 | 16.5 | 11 | 8.1 | 21400 | 16600 | 77.57% | 1.96 | 20600 | R-410A
210595940 | 1.98 | Yes | CARRIER | HRCU-A-CB (Split System: Heat Pump with Remote Outdoor Unit-Air-Source) | Centrally-Ducted | 25VNA825A*031* | CAP**4221AL*+UI | 58TN*A090C17**16 | 23800 | 17.5 | 11 | 8.1 | 21400 | 16500 | 77.1% | 1.98 | 20600 | R-410A
210595941 | 1.97 | Yes | CARRIER | HRCU-A-CB (Split System: Heat Pump with Remote Outdoor Unit-Air-Source) | Centrally-Ducted | 25VNA825A*031* | CAP**4221AL*+UI | 59CU5A060C17**16 | 23600 | 16.5 | 10.5 | 8.1 | 21400 | 16700 | 78.04% | 1.94 | 20800 | R-410A
210595942 | 1.98 | Yes | CARRIER | HRCU-A-CB (Split System: Heat Pump with Remote Outdoor Unit-Air-Source) | Centrally-Ducted | 25VNA825A*031* | CAP**4221AL*+UI | 59CU5A080C21**20 | 23800 | 16.5 | 11 | 8.1 | 21400 | 16600 | 77.57% | 1.96 | 20600 | R-410A
210595943 | 1.98 | Yes | CARRIER | HRCU-A-CB (Split System: Heat Pump with Remote Outdoor Unit-Air-Source) | Centrally-Ducted | 25VNA825A*031* | CAP**4221AL*+UI | 59CU5A100C21**22 | 23800 | 16.5 | 11 | 8.1 | 21400 | 16600 | 77.57% | 1.96 | 20600 | R-410A
210595944 | 1.97 | Yes | CARRIER | HRCU-A-CB (Split System: Heat Pump with Remote Outdoor Unit-Air-Source) | Centrally-Ducted | 25VNA825A*031* | CAP**4221AL*+UI | 59MN7B060C17**14 | 23600 | 16 | 10.5 | 8.1 | 21600 | 16800 | 77.78% | 1.94 | 20800 | R-410A
210595945 | 1.97 | Yes | CARRIER | HRCU-A-CB (Split System: Heat Pump with Remote Outdoor Unit-Air-Source) | Centrally-Ducted | 25VNA825A*031* | CAP**4221AL*+UI | 59MN7B060C21**20 | 23600 | 16 | 11 | 8.1 | 21400 | 16700 | 78.04% | 1.94 | 20800 | R-410A
210595946 | 1.97 | Yes | CARRIER | HRCU-A-CB (Split System: Heat Pump with Remote Outdoor Unit-Air-Source) | Centrally-Ducted | 25VNA825A*031* | CAP**4221AL*+UI | 59MN7B080C17**14 | 23600 | 16.5 | 11 | 8.1 | 21400 | 16700 | 78.04% | 1.96 | 20800 | R-410A
210595947 | 1.98 | Yes | CARRIER | HRCU-A-CB (Split System: Heat Pump with Remote Outdoor Unit-Air-Source) | Centrally-Ducted | 25VNA825A*031* | CAP**4221AL*+UI | 59MN7B100C21**22 | 23800 | 16.5 | 11 | 8.1 | 21400 | 16600 | 77.57% | 1.96 | 20600 | R-410A
210595948 | 1.97 | Yes | CARRIER | HRCU-A-CB (Split System: Heat Pump with Remote Outdoor Unit-Air-Source) | Centrally-Ducted | 25VNA825A*031* | CAP**4221AL*+UI | 59TN6B060C17**14 | 23600 | 16.5 | 11 | 8.1 | 21400 | 16700 | 78.04% | 1.94 | 20800 | R-410A
210595949 | 1.97 | Yes | CARRIER | HRCU-A-CB (Split System: Heat Pump with Remote Outdoor Unit-Air-Source) | Centrally-Ducted | 25VNA825A*031* | CAP**4221AL*+UI | 59TN6B080C17**14 | 23600 | 16.5 | 11 | 8.1 | 21400 | 16700 | 78.04% | 1.96 | 20800 | R-410A
210595950 | 1.98 | Yes | CARRIER | HRCU-A-CB (Split System: Heat Pump with Remote Outdoor Unit-Air-Source) | Centrally-Ducted | 25VNA825A*031* | CAP**4221AL*+UI | 59TN6B100C21**22 | 23800 | 16.5 | 11 | 8.1 | 21400 | 16600 | 77.57% | 1.96 | 20600 | R-410A
210595951 | 1.98 | Yes | CARRIER | HRCU-A-CB (Split System: Heat Pump with Remote Outdoor Unit-Air-Source) | Centrally-Ducted | 25VNA825A*031* | CAP**4224AL*+UI | 58CU*A100C21**20 | 23800 | 16.5 | 10.5 | 8.1 | 21400 | 16700 | 78.04% | 1.96 | 20800 | R-410A
210595952 | 1.98 | Yes | CARRIER | HRCU-A-CB (Split System: Heat Pump with Remote Outdoor Unit-Air-Source) | Centrally-Ducted | 25VNA825A*031* | CAP**4224AL*+UI | 58TN*A135C24**22 | 23800 | 16.5 | 11 | 8.1 | 21400 | 16600 | 77.57% | 1.96 | 20600 | R-410A
210595953 | 1.98 | Yes | CARRIER | HRCU-A-CB (Split System: Heat Pump with Remote Outdoor Unit-Air-Source) | Centrally-Ducted | 25VNA825A*031* | CAP**4224AL*+UI | 59CU5A080C21**20 | 23800 | 17 | 11 | 8.1 | 21400 | 16600 | 77.57% | 1.96 | 20600 | R-410A
210595954 | 1.98 | Yes | CARRIER | HRCU-A-CB (Split System: Heat Pump with Remote Outdoor Unit-Air-Source) | Centrally-Ducted | 25VNA825A*031* | CAP**4224AL*+UI | 59CU5A100C21**22 | 23800 | 17 | 11 | 8.1 | 21400 | 16600 | 77.57% | 1.96 | 20600 | R-410A
210595955 | 1.97 | Yes | CARRIER | HRCU-A-CB (Split System: Heat Pump with Remote Outdoor Unit-Air-Source) | Centrally-Ducted | 25VNA825A*031* | CAP**4224AL*+UI | 59MN7B060C21**20 | 23600 | 16.5 | 11 | 8.1 | 21400 | 16700 | 78.04% | 1.96 | 20800 | R-410A
210595956 | 1.98 | Yes | CARRIER | HRCU-A-CB (Split System: Heat Pump with Remote Outdoor Unit-Air-Source) | Centrally-Ducted | 25VNA825A*031* | CAP**4224AL*+UI | 59MN7B100C21**22 | 23800 | 16.5 | 11 | 8.1 | 21400 | 16600 | 77.57% | 1.96 | 20600 | R-410A
210595957 | 1.98 | Yes | CARRIER | HRCU-A-CB (Split System: Heat Pump with Remote Outdoor Unit-Air-Source) | Centrally-Ducted | 25VNA825A*031* | CAP**4224AL*+UI | 59MN7B120C24**22 | 23800 | 16.5 | 11 | 8.1 | 21400 | 16700 | 78.04% | 1.96 | 20800 | R-410A
210595958 | 1.98 | Yes | CARRIER | HRCU-A-CB (Split System: Heat Pump with Remote Outdoor Unit-Air-Source) | Centrally-Ducted | 25VNA825A*031* | CAP**4224AL*+UI | 59TN6B100C21**22 | 23800 | 16.5 | 11 | 8.1 | 21400 | 16600 | 77.57% | 1.96 | 20600 | R-410A
210595959 | 1.98 | Yes | CARRIER | HRCU-A-CB (Split System: Heat Pump with Remote Outdoor Unit-Air-Source) | Centrally-Ducted | 25VNA825A*031* | CAP**4224AL*+UI | 59TN6B120C24**22 | 23800 | 17 | 11 | 8.1 | 21400 | 16600 | 77.57% | 1.96 | 20600 | R-410A
210595960 | 2.03 | Yes | CARRIER | HRCU-A-CB (Split System: Heat Pump with Remote Outdoor Unit-Air-Source) | Centrally-Ducted | 25VNA825A*031* | CAP**4321AL*+UI | 58CU*A040C17**12 | 24400 | 17 | 11 | 8.5 | 21200 | 16600 | 78.3% | 2.04 | 20600 | R-410A
210595961 | 2.03 | Yes | CARRIER | HRCU-A-CB (Split System: Heat Pump with Remote Outdoor Unit-Air-Source) | Centrally-Ducted | 25VNA825A*031* | CAP**4321AL*+UI | 58CU*A060C17**16 | 24400 | 17 | 11 | 8.5 | 21200 | 16600 | 78.3% | 2.02 | 20600 | R-410A
210595962 | 2.03 | Yes | CARRIER | HRCU-A-CB (Split System: Heat Pump with Remote Outdoor Unit-Air-Source) | Centrally-Ducted | 25VNA825A*031* | CAP**4321AL*+UI | 58CU*A100C21**20 | 24400 | 16.5 | 11 | 8.1 | 21200 | 16700 | 78.77% | 2.02 | 20600 | R-410A
210595963 | 2.02 | Yes | CARRIER | HRCU-A-CB (Split System: Heat Pump with Remote Outdoor Unit-Air-Source) | Centrally-Ducted | 25VNA825A*031* | CAP**4321AL*+UI | 58TN*A045C17**12 | 24200 | 16.5 | 11 | 8.1 | 21600 | 16800 | 77.78% | 2 | 20800 | R-410A
210595964 | 2.03 | Yes | CARRIER | HRCU-A-CB (Split System: Heat Pump with Remote Outdoor Unit-Air-Source) | Centrally-Ducted | 25VNA825A*031* | CAP**4321AL*+UI | 58TN*A070C17**16 | 24400 | 17 | 11 | 8.5 | 21200 | 16600 | 78.3% | 2.02 | 20600 | R-410A
210595965 | 2.05 | Yes | CARRIER | HRCU-A-CB (Split System: Heat Pump with Remote Outdoor Unit-Air-Source) | Centrally-Ducted | 25VNA825A*031* | CAP**4321AL*+UI | 58TN*A090C17**16 | 24600 | 17.5 | 11.7 | 8.5 | 21000 | 16500 | 78.57% | 2.04 | 20400 | R-410A
210595966 | 2.03 | Yes | CARRIER | HRCU-A-CB (Split System: Heat Pump with Remote Outdoor Unit-Air-Source) | Centrally-Ducted | 25VNA825A*031* | CAP**4321AL*+UI | 59CU5A060C17**16 | 24400 | 16.5 | 10.5 | 8.1 | 21200 | 16700 | 78.77% | 2.02 | 20600 | R-410A
210595967 | 2.03 | Yes | CARRIER | HRCU-A-CB (Split System: Heat Pump with Remote Outdoor Unit-Air-Source) | Centrally-Ducted | 25VNA825A*031* | CAP**4321AL*+UI | 59CU5A080C21**20 | 24400 | 17 | 11 | 8.5 | 21200 | 16600 | 78.3% | 2.04 | 20600 | R-410A
210595968 | 2.03 | Yes | CARRIER | HRCU-A-CB (Split System: Heat Pump with Remote Outdoor Unit-Air-Source) | Centrally-Ducted | 25VNA825A*031* | CAP**4321AL*+UI | 59CU5A100C21**22 | 24400 | 17 | 11 | 8.5 | 21200 | 16600 | 78.3% | 2.04 | 20600 | R-410A
210595969 | 2.02 | Yes | CARRIER | HRCU-A-CB (Split System: Heat Pump with Remote Outdoor Unit-Air-Source) | Centrally-Ducted | 25VNA825A*031* | CAP**4321AL*+UI | 59MN7B060C17**14 | 24200 | 16.5 | 11 | 8.1 | 21200 | 16800 | 79.25% | 2 | 20800 | R-410A
210595970 | 2.03 | Yes | CARRIER | HRCU-A-CB (Split System: Heat Pump with Remote Outdoor Unit-Air-Source) | Centrally-Ducted | 25VNA825A*031* | CAP**4321AL*+UI | 59MN7B060C21**20 | 24400 | 16.5 | 11 | 8.1 | 21200 | 16700 | 78.77% | 2.02 | 20600 | R-410A
210595971 | 2.03 | Yes | CARRIER | HRCU-A-CB (Split System: Heat Pump with Remote Outdoor Unit-Air-Source) | Centrally-Ducted | 25VNA825A*031* | CAP**4321AL*+UI | 59MN7B080C17**14 | 24400 | 16.5 | 11 | 8.1 | 21200 | 16700 | 78.77% | 2.02 | 20600 | R-410A
210595972 | 2.03 | Yes | CARRIER | HRCU-A-CB (Split System: Heat Pump with Remote Outdoor Unit-Air-Source) | Centrally-Ducted | 25VNA825A*031* | CAP**4321AL*+UI | 59MN7B100C21**22 | 24400 | 16.5 | 11 | 8.5 | 21200 | 16600 | 78.3% | 2.04 | 20600 | R-410A
210595973 | 2.03 | Yes | CARRIER | HRCU-A-CB (Split System: Heat Pump with Remote Outdoor Unit-Air-Source) | Centrally-Ducted | 25VNA825A*031* | CAP**4321AL*+UI | 59TN6B060C17**14 | 24400 | 16.5 | 11 | 8.1 | 21200 | 16700 | 78.77% | 2.02 | 20600 | R-410A
210595974 | 2.03 | Yes | CARRIER | HRCU-A-CB (Split System: Heat Pump with Remote Outdoor Unit-Air-Source) | Centrally-Ducted | 25VNA825A*031* | CAP**4321AL*+UI | 59TN6B080C17**14 | 24400 | 16.5 | 11 | 8.1 | 21200 | 16700 | 78.77% | 2.02 | 20600 | R-410A
210595975 | 2.03 | Yes | CARRIER | HRCU-A-CB (Split System: Heat Pump with Remote Outdoor Unit-Air-Source) | Centrally-Ducted | 25VNA825A*031* | CAP**4321AL*+UI | 59TN6B100C21**22 | 24400 | 16.5 | 11 | 8.5 | 21200 | 16600 | 78.3% | 2.04 | 20600 | R-410A
210595976 | 2.02 | Yes | CARRIER | HRCU-A-CB (Split System: Heat Pump with Remote Outdoor Unit-Air-Source) | Centrally-Ducted | 25VNA825A*031* | CAP**4821AL*+UI | 58CU*A040C17**12 | 24200 | 17 | 11 | 8.1 | 21000 | 16500 | 78.57% | 2.02 | 20400 | R-410A
210595977 | 2 | Yes | CARRIER | HRCU-A-CB (Split System: Heat Pump with Remote Outdoor Unit-Air-Source) | Centrally-Ducted | 25VNA825A*031* | CAP**4821AL*+UI | 58CU*A060C17**16 | 24000 | 17 | 11 | 8.1 | 21000 | 16600 | 79.05% | 2.02 | 20400 | R-410A
210595978 | 2 | Yes | CARRIER | HRCU-A-CB (Split System: Heat Pump with Remote Outdoor Unit-Air-Source) | Centrally-Ducted | 25VNA825A*031* | CAP**4821AL*+UI | 58CU*A100C21**20 | 24000 | 16.5 | 11 | 8.1 | 21000 | 16600 | 79.05% | 2.02 | 20400 | R-410A
210595979 | 2 | Yes | CARRIER | HRCU-A-CB (Split System: Heat Pump with Remote Outdoor Unit-Air-Source) | Centrally-Ducted | 25VNA825A*031* | CAP**4821AL*+UI | 58TN*A045C17**12 | 24000 | 16.5 | 11 | 8.1 | 21000 | 16700 | 79.52% | 2 | 20600 | R-410A
210595980 | 2 | Yes | CARRIER | HRCU-A-CB (Split System: Heat Pump with Remote Outdoor Unit-Air-Source) | Centrally-Ducted | 25VNA825A*031* | CAP**4821AL*+UI | 58TN*A070C17**16 | 24000 | 17 | 11 | 8.1 | 21000 | 16600 | 79.05% | 2.02 | 20400 | R-410A
210595981 | 2.02 | Yes | CARRIER | HRCU-A-CB (Split System: Heat Pump with Remote Outdoor Unit-Air-Source) | Centrally-Ducted | 25VNA825A*031* | CAP**4821AL*+UI | 58TN*A090C17**16 | 24200 | 17.5 | 11.5 | 8.1 | 20800 | 16500 | 79.33% | 2.04 | 20400 | R-410A
210595982 | 2 | Yes | CARRIER | HRCU-A-CB (Split System: Heat Pump with Remote Outdoor Unit-Air-Source) | Centrally-Ducted | 25VNA825A*031* | CAP**4821AL*+UI | 59CU5A060C17**16 | 24000 | 16.5 | 10.5 | 8.1 | 21000 | 16600 | 79.05% | 2 | 20600 | R-410A
210595983 | 2.02 | Yes | CARRIER | HRCU-A-CB (Split System: Heat Pump with Remote Outdoor Unit-Air-Source) | Centrally-Ducted | 25VNA825A*031* | CAP**4821AL*+UI | 59CU5A080C21**20 | 24200 | 17 | 11 | 8.1 | 21000 | 16500 | 78.57% | 2.02 | 20400 | R-410A
210595984 | 2.02 | Yes | CARRIER | HRCU-A-CB (Split System: Heat Pump with Remote Outdoor Unit-Air-Source) | Centrally-Ducted | 25VNA825A*031* | CAP**4821AL*+UI | 59CU5A100C21**22 | 24200 | 17 | 11 | 8.1 | 21000 | 16500 | 78.57% | 2.02 | 20400 | R-410A
210595985 | 2 | Yes | CARRIER | HRCU-A-CB (Split System: Heat Pump with Remote Outdoor Unit-Air-Source) | Centrally-Ducted | 25VNA825A*031* | CAP**4821AL*+UI | 59MN7B060C17**14 | 24000 | 16.5 | 11 | 8.1 | 21000 | 16700 | 79.52% | 2 | 20600 | R-410A
210595986 | 2 | Yes | CARRIER | HRCU-A-CB (Split System: Heat Pump with Remote Outdoor Unit-Air-Source) | Centrally-Ducted | 25VNA825A*031* | CAP**4821AL*+UI | 59MN7B060C21**20 | 24000 | 16.5 | 11 | 8.1 | 21000 | 16600 | 79.05% | 2 | 20600 | R-410A
210595987 | 2 | Yes | CARRIER | HRCU-A-CB (Split System: Heat Pump with Remote Outdoor Unit-Air-Source) | Centrally-Ducted | 25VNA825A*031* | CAP**4821AL*+UI | 59MN7B080C17**14 | 24000 | 16.5 | 11 | 8.1 | 21000 | 16600 | 79.05% | 2 | 20600 | R-410A
210595988 | 2 | Yes | CARRIER | HRCU-A-CB (Split System: Heat Pump with Remote Outdoor Unit-Air-Source) | Centrally-Ducted | 25VNA825A*031* | CAP**4821AL*+UI | 59MN7B100C21**22 | 24000 | 16.5 | 11 | 8.1 | 21000 | 16500 | 78.57% | 2.02 | 20400 | R-410A
210595989 | 2 | Yes | CARRIER | HRCU-A-CB (Split System: Heat Pump with Remote Outdoor Unit-Air-Source) | Centrally-Ducted | 25VNA825A*031* | CAP**4821AL*+UI | 59TN6B060C17**14 | 24000 | 16.5 | 11 | 8.1 | 21000 | 16600 | 79.05% | 2 | 20600 | R-410A
210595990 | 2 | Yes | CARRIER | HRCU-A-CB (Split System: Heat Pump with Remote Outdoor Unit-Air-Source) | Centrally-Ducted | 25VNA825A*031* | CAP**4821AL*+UI | 59TN6B080C17**14 | 24000 | 16.5 | 11 | 8.1 | 21000 | 16600 | 79.05% | 2 | 20400 | R-410A
210595991 | 2 | Yes | CARRIER | HRCU-A-CB (Split System: Heat Pump with Remote Outdoor Unit-Air-Source) | Centrally-Ducted | 25VNA825A*031* | CAP**4821AL*+UI | 59TN6B100C21**22 | 24000 | 16.5 | 11 | 8.1 | 21000 | 16500 | 78.57% | 2.02 | 20400 | R-410A
210595992 | 2 | Yes | CARRIER | HRCU-A-CB (Split System: Heat Pump with Remote Outdoor Unit-Air-Source) | Centrally-Ducted | 25VNA825A*031* | CAP**4824AL*+UI | 58CU*A100C21**20 | 24000 | 16.5 | 11 | 8.1 | 21000 | 16600 | 79.05% | 2.02 | 20400 | R-410A
210595993 | 2.02 | Yes | CARRIER | HRCU-A-CB (Split System: Heat Pump with Remote Outdoor Unit-Air-Source) | Centrally-Ducted | 25VNA825A*031* | CAP**4824AL*+UI | 58TN*A135C24**22 | 24200 | 17 | 11 | 8.1 | 21000 | 16500 | 78.57% | 2.02 | 20400 | R-410A
210595994 | 2.02 | Yes | CARRIER | HRCU-A-CB (Split System: Heat Pump with Remote Outdoor Unit-Air-Source) | Centrally-Ducted | 25VNA825A*031* | CAP**4824AL*+UI | 59CU5A080C21**20 | 24200 | 17 | 11 | 8.1 | 21000 | 16500 | 78.57% | 2.02 | 20400 | R-410A
210595995 | 2.02 | Yes | CARRIER | HRCU-A-CB (Split System: Heat Pump with Remote Outdoor Unit-Air-Source) | Centrally-Ducted | 25VNA825A*031* | CAP**4824AL*+UI | 59CU5A100C21**22 | 24200 | 17 | 11 | 8.1 | 21000 | 16500 | 78.57% | 2.02 | 20400 | R-410A
210595996 | 2 | Yes | CARRIER | HRCU-A-CB (Split System: Heat Pump with Remote Outdoor Unit-Air-Source) | Centrally-Ducted | 25VNA825A*031* | CAP**4824AL*+UI | 59MN7B060C21**20 | 24000 | 16.5 | 11 | 8.1 | 21000 | 16600 | 79.05% | 2 | 20400 | R-410A
210595997 | 2.02 | Yes | CARRIER | HRCU-A-CB (Split System: Heat Pump with Remote Outdoor Unit-Air-Source) | Centrally-Ducted | 25VNA825A*031* | CAP**4824AL*+UI | 59MN7B100C21**22 | 24200 | 16.5 | 11 | 8.1 | 21000 | 16500 | 78.57% | 2.02 | 20400 | R-410A
210595998 | 2 | Yes | CARRIER | HRCU-A-CB (Split System: Heat Pump with Remote Outdoor Unit-Air-Source) | Centrally-Ducted | 25VNA825A*031* | CAP**4824AL*+UI | 59MN7B120C24**22 | 24000 | 16.5 | 11 | 8.1 | 21000 | 16600 | 79.05% | 2.02 | 20400 | R-410A
210595999 | 2.02 | Yes | CARRIER | HRCU-A-CB (Split System: Heat Pump with Remote Outdoor Unit-Air-Source) | Centrally-Ducted | 25VNA825A*031* | CAP**4824AL*+UI | 59TN6B100C21**22 | 24200 | 16.5 | 11 | 8.1 | 21000 | 16500 | 78.57% | 2.02 | 20400 | R-410A
210596000 | 2.02 | Yes | CARRIER | HRCU-A-CB (Split System: Heat Pump with Remote Outdoor Unit-Air-Source) | Centrally-Ducted | 25VNA825A*031* | CAP**4824AL*+UI | 59TN6B120C24**22 | 24200 | 17 | 11 | 8.1 | 21000 | 16500 | 78.57% | 2.02 | 20400 | R-410A
210596001 | 2 | Yes | CARRIER | HRCU-A-CB (Split System: Heat Pump with Remote Outdoor Unit-Air-Source) | Centrally-Ducted | 25VNA825A*031* | CNPV*4217AL*+UI | 58CU*A040C17**12 | 24000 | 17 | 11 | 8.1 | 21400 | 16600 | 77.57% | 1.98 | 20600 | R-410A
210596004 | 2 | Yes | CARRIER | HRCU-A-CB (Split System: Heat Pump with Remote Outdoor Unit-Air-Source) | Centrally-Ducted | 25VNA825A*031* | CNPV*4217AL*+UI | 58TN*A070C14**12 | 24000 | 17 | 11 | 8.1 | 21400 | 16600 | 77.57% | 2 | 20600 | R-410A
210596006 | 2 | Yes | CARRIER | HRCU-A-CB (Split System: Heat Pump with Remote Outdoor Unit-Air-Source) | Centrally-Ducted | 25VNA825A*031* | CNPV*4217AL*+UI | 58TN*A090C17**16 | 24000 | 17 | 11.5 | 8.1 | 21400 | 16600 | 77.57% | 2 | 20600 | R-410A
210596028 | 2.02 | Yes | CARRIER | HRCU-A-CB (Split System: Heat Pump with Remote Outdoor Unit-Air-Source) | Centrally-Ducted | 25VNA825A*031* | CNPV*4821AL*+UI | 58CU*A040C17**12 | 24200 | 17.5 | 11.5 | 8.1 | 21200 | 16600 | 78.3% | 2.02 | 20600 | R-410A
210596029 | 2.02 | Yes | CARRIER | HRCU-A-CB (Split System: Heat Pump with Remote Outdoor Unit-Air-Source) | Centrally-Ducted | 25VNA825A*031* | CNPV*4821AL*+UI | 58CU*A060C17**16 | 24200 | 17 | 11 | 8.1 | 21400 | 16600 | 77.57% | 2.02 | 20600 | R-410A
210596030 | 2 | Yes | CARRIER | HRCU-A-CB (Split System: Heat Pump with Remote Outdoor Unit-Air-Source) | Centrally-Ducted | 25VNA825A*031* | CNPV*4821AL*+UI | 58CU*A100C21**20 | 24000 | 16.5 | 11 | 8.1 | 21400 | 16600 | 77.57% | 2 | 20600 | R-410A
210596031 | 2 | Yes | CARRIER | HRCU-A-CB (Split System: Heat Pump with Remote Outdoor Unit-Air-Source) | Centrally-Ducted | 25VNA825A*031* | CNPV*4821AL*+UI | 58TN*A045C17**12 | 24000 | 16.5 | 11 | 8.1 | 21400 | 16700 | 78.04% | 2 | 20800 | R-410A
210596032 | 2.02 | Yes | CARRIER | HRCU-A-CB (Split System: Heat Pump with Remote Outdoor Unit-Air-Source) | Centrally-Ducted | 25VNA825A*031* | CNPV*4821AL*+UI | 58TN*A070C17**16 | 24200 | 17 | 11 | 8.1 | 21400 | 16600 | 77.57% | 2.02 | 20600 | R-410A
210596033 | 2.02 | Yes | CARRIER | HRCU-A-CB (Split System: Heat Pump with Remote Outdoor Unit-Air-Source) | Centrally-Ducted | 25VNA825A*031* | CNPV*4821AL*+UI | 58TN*A090C17**16 | 24200 | 17.5 | 11.7 | 8.1 | 21200 | 16500 | 77.83% | 2.02 | 20600 | R-410A
210596034 | 2 | Yes | CARRIER | HRCU-A-CB (Split System: Heat Pump with Remote Outdoor Unit-Air-Source) | Centrally-Ducted | 25VNA825A*031* | CNPV*4821AL*+UI | 59CU5A060C17**16 | 24000 | 16.5 | 11 | 8.1 | 21400 | 16700 | 78.04% | 2 | 20600 | R-410A
210596035 | 2.02 | Yes | CARRIER | HRCU-A-CB (Split System: Heat Pump with Remote Outdoor Unit-Air-Source) | Centrally-Ducted | 25VNA825A*031* | CNPV*4821AL*+UI | 59CU5A080C21**20 | 24200 | 17 | 11.5 | 8.1 | 21200 | 16600 | 78.3% | 2.02 | 20600 | R-410A
210596036 | 2.02 | Yes | CARRIER | HRCU-A-CB (Split System: Heat Pump with Remote Outdoor Unit-Air-Source) | Centrally-Ducted | 25VNA825A*031* | CNPV*4821AL*+UI | 59CU5A100C21**22 | 24200 | 17 | 11.5 | 8.1 | 21200 | 16600 | 78.3% | 2.02 | 20600 | R-410A
210596038 | 2 | Yes | CARRIER | HRCU-A-CB (Split System: Heat Pump with Remote Outdoor Unit-Air-Source) | Centrally-Ducted | 25VNA825A*031* | CNPV*4821AL*+UI | 59MN7B060C21**20 | 24000 | 16.5 | 11 | 8.1 | 21400 | 16700 | 78.04% | 2 | 20600 | R-410A
210596039 | 2 | Yes | CARRIER | HRCU-A-CB (Split System: Heat Pump with Remote Outdoor Unit-Air-Source) | Centrally-Ducted | 25VNA825A*031* | CNPV*4821AL*+UI | 59MN7B080C17**14 | 24000 | 16.5 | 11 | 8.1 | 21400 | 16700 | 78.04% | 2 | 20600 | R-410A
210596040 | 2.02 | Yes | CARRIER | HRCU-A-CB (Split System: Heat Pump with Remote Outdoor Unit-Air-Source) | Centrally-Ducted | 25VNA825A*031* | CNPV*4821AL*+UI | 59MN7B100C21**22 | 24200 | 17 | 11.5 | 8.1 | 21400 | 16600 | 77.57% | 2.02 | 20600 | R-410A
210596041 | 2 | Yes | CARRIER | HRCU-A-CB (Split System: Heat Pump with Remote Outdoor Unit-Air-Source) | Centrally-Ducted | 25VNA825A*031* | CNPV*4821AL*+UI | 59TN6B060C17**14 | 24000 | 16.5 | 11 | 8.1 | 21400 | 16700 | 78.04% | 2 | 20800 | R-410A
210596042 | 2 | Yes | CARRIER | HRCU-A-CB (Split System: Heat Pump with Remote Outdoor Unit-Air-Source) | Centrally-Ducted | 25VNA825A*031* | CNPV*4821AL*+UI | 59TN6B080C17**14 | 24000 | 16.5 | 11 | 8.1 | 21400 | 16600 | 77.57% | 2 | 20600 | R-410A
210596043 | 2.02 | Yes | CARRIER | HRCU-A-CB (Split System: Heat Pump with Remote Outdoor Unit-Air-Source) | Centrally-Ducted | 25VNA825A*031* | CNPV*4821AL*+UI | 59TN6B100C21**22 | 24200 | 17 | 11.5 | 8.1 | 21400 | 16600 | 77.57% | 2.02 | 20600 | R-410A
210596044 | 2 | Yes | CARRIER | HRCU-A-CB (Split System: Heat Pump with Remote Outdoor Unit-Air-Source) | Centrally-Ducted | 25VNA825A*031* | CNPV*4824AL*+UI | 58CU*A100C21**20 | 24000 | 16.5 | 11 | 8.1 | 21400 | 16600 | 77.57% | 2 | 20600 | R-410A
210596045 | 2.02 | Yes | CARRIER | HRCU-A-CB (Split System: Heat Pump with Remote Outdoor Unit-Air-Source) | Centrally-Ducted | 25VNA825A*031* | CNPV*4824AL*+UI | 58TN*A135C24**22 | 24200 | 17 | 11.5 | 8.1 | 21400 | 16600 | 77.57% | 2.02 | 20600 | R-410A
210596046 | 2.02 | Yes | CARRIER | HRCU-A-CB (Split System: Heat Pump with Remote Outdoor Unit-Air-Source) | Centrally-Ducted | 25VNA825A*031* | CNPV*4824AL*+UI | 59CU5A080C21**20 | 24200 | 17 | 11.5 | 8.1 | 21200 | 16600 | 78.3% | 2.02 | 20600 | R-410A
210596047 | 2.02 | Yes | CARRIER | HRCU-A-CB (Split System: Heat Pump with Remote Outdoor Unit-Air-Source) | Centrally-Ducted | 25VNA825A*031* | CNPV*4824AL*+UI | 59CU5A100C21**22 | 24200 | 17 | 11.5 | 8.1 | 21200 | 16600 | 78.3% | 2.02 | 20600 | R-410A
210596048 | 2 | Yes | CARRIER | HRCU-A-CB (Split System: Heat Pump with Remote Outdoor Unit-Air-Source) | Centrally-Ducted | 25VNA825A*031* | CNPV*4824AL*+UI | 59MN7B060C21**20 | 24000 | 16.5 | 11 | 8.1 | 21400 | 16700 | 78.04% | 2 | 20600 | R-410A
210596049 | 2.02 | Yes | CARRIER | HRCU-A-CB (Split System: Heat Pump with Remote Outdoor Unit-Air-Source) | Centrally-Ducted | 25VNA825A*031* | CNPV*4824AL*+UI | 59MN7B100C21**22 | 24200 | 17 | 11.5 | 8.1 | 21400 | 16600 | 77.57% | 2.02 | 20600 | R-410A
210596050 | 2.02 | Yes | CARRIER | HRCU-A-CB (Split System: Heat Pump with Remote Outdoor Unit-Air-Source) | Centrally-Ducted | 25VNA825A*031* | CNPV*4824AL*+UI | 59MN7B120C24**22 | 24200 | 16.5 | 11 | 8.1 | 21400 | 16600 | 77.57% | 2 | 20600 | R-410A
210596051 | 2.02 | Yes | CARRIER | HRCU-A-CB (Split System: Heat Pump with Remote Outdoor Unit-Air-Source) | Centrally-Ducted | 25VNA825A*031* | CNPV*4824AL*+UI | 59TN6B100C21**22 | 24200 | 17 | 11.5 | 8.1 | 21400 | 16600 | 77.57% | 2.02 | 20600 | R-410A
210596052 | 2.02 | Yes | CARRIER | HRCU-A-CB (Split System: Heat Pump with Remote Outdoor Unit-Air-Source) | Centrally-Ducted | 25VNA825A*031* | CNPV*4824AL*+UI | 59TN6B120C24**22 | 24200 | 17 | 11.5 | 8.1 | 21200 | 16600 | 78.3% | 2.02 | 20600 | R-410A
210596053 | 2.02 | Yes | CARRIER | HRCU-A-CB (Split System: Heat Pump with Remote Outdoor Unit-Air-Source) | Centrally-Ducted | 25VNA825A*031* | CSPH*4212AL*+UI | 58CU*A040C17**12 | 24200 | 16.5 | 11 | 8.1 | 21400 | 16600 | 77.57% | 2 | 20600 | R-410A
210596054 | 2.02 | Yes | CARRIER | HRCU-A-CB (Split System: Heat Pump with Remote Outdoor Unit-Air-Source) | Centrally-Ducted | 25VNA825A*031* | CSPH*4212AL*+UI | 58CU*A060C17**16 | 24200 | 16 | 10.5 | 8.1 | 21400 | 16600 | 77.57% | 2 | 20600 | R-410A
210596055 | 2.02 | Yes | CARRIER | HRCU-A-CB (Split System: Heat Pump with Remote Outdoor Unit-Air-Source) | Centrally-Ducted | 25VNA825A*031* | CSPH*4212AL*+UI | 58CU*A100C21**20 | 24200 | 16 | 10.5 | 8.1 | 21400 | 16700 | 78.04% | 2 | 20600 | R-410A
210596057 | 2.02 | Yes | CARRIER | HRCU-A-CB (Split System: Heat Pump with Remote Outdoor Unit-Air-Source) | Centrally-Ducted | 25VNA825A*031* | CSPH*4212AL*+UI | 58TN*A070C14**12 | 24200 | 16.5 | 11 | 8.1 | 21200 | 16600 | 78.3% | 2.02 | 20600 | R-410A
210596058 | 2.02 | Yes | CARRIER | HRCU-A-CB (Split System: Heat Pump with Remote Outdoor Unit-Air-Source) | Centrally-Ducted | 25VNA825A*031* | CSPH*4212AL*+UI | 58TN*A070C17**16 | 24200 | 16 | 10.5 | 8.1 | 21400 | 16600 | 77.57% | 2 | 20600 | R-410A
210596059 | 2.02 | Yes | CARRIER | HRCU-A-CB (Split System: Heat Pump with Remote Outdoor Unit-Air-Source) | Centrally-Ducted | 25VNA825A*031* | CSPH*4212AL*+UI | 58TN*A090C17**16 | 24200 | 16.5 | 11 | 8.1 | 21200 | 16500 | 77.83% | 2.02 | 20600 | R-410A
210596060 | 2.02 | Yes | CARRIER | HRCU-A-CB (Split System: Heat Pump with Remote Outdoor Unit-Air-Source) | Centrally-Ducted | 25VNA825A*031* | CSPH*4212AL*+UI | 58TN*A135C24**22 | 24200 | 16 | 10.5 | 8.1 | 21400 | 16600 | 77.57% | 2 | 20600 | R-410A
210596062 | 2.02 | Yes | CARRIER | HRCU-A-CB (Split System: Heat Pump with Remote Outdoor Unit-Air-Source) | Centrally-Ducted | 25VNA825A*031* | CSPH*4212AL*+UI | 59CU5A080C21**20 | 24200 | 16 | 11 | 8.1 | 21400 | 16600 | 77.57% | 2 | 20600 | R-410A
210596063 | 2.02 | Yes | CARRIER | HRCU-A-CB (Split System: Heat Pump with Remote Outdoor Unit-Air-Source) | Centrally-Ducted | 25VNA825A*031* | CSPH*4212AL*+UI | 59CU5A100C21**22 | 24200 | 16 | 11 | 8.1 | 21400 | 16600 | 77.57% | 2 | 20600 | R-410A
210596067 | 2.02 | Yes | CARRIER | HRCU-A-CB (Split System: Heat Pump with Remote Outdoor Unit-Air-Source) | Centrally-Ducted | 25VNA825A*031* | CSPH*4212AL*+UI | 59MN7B100C21**22 | 24200 | 16 | 10.5 | 8.1 | 21400 | 16600 | 77.57% | 2 | 20600 | R-410A
210596068 | 2.02 | Yes | CARRIER | HRCU-A-CB (Split System: Heat Pump with Remote Outdoor Unit-Air-Source) | Centrally-Ducted | 25VNA825A*031* | CSPH*4212AL*+UI | 59MN7B120C24**22 | 24200 | 16 | 10.5 | 8.1 | 21400 | 16700 | 78.04% | 2 | 20600 | R-410A
210596070 | 2 | Yes | CARRIER | HRCU-A-CB (Split System: Heat Pump with Remote Outdoor Unit-Air-Source) | Centrally-Ducted | 25VNA825A*031* | CSPH*4212AL*+UI | 59TN6B080C17**14 | 24000 | 16 | 10.5 | 8.1 | 21400 | 16700 | 78.04% | 2 | 20800 | R-410A
210596071 | 2.02 | Yes | CARRIER | HRCU-A-CB (Split System: Heat Pump with Remote Outdoor Unit-Air-Source) | Centrally-Ducted | 25VNA825A*031* | CSPH*4212AL*+UI | 59TN6B100C21**22 | 24200 | 16 | 10.5 | 8.1 | 21400 | 16600 | 77.57% | 2 | 20600 | R-410A
210596072 | 2.02 | Yes | CARRIER | HRCU-A-CB (Split System: Heat Pump with Remote Outdoor Unit-Air-Source) | Centrally-Ducted | 25VNA825A*031* | CSPH*4212AL*+UI | 59TN6B120C24**22 | 24200 | 16 | 10.5 | 8.1 | 21400 | 16600 | 77.57% | 2 | 20600 | R-410A
210596073 | 2.02 | Yes | CARRIER | HRCU-A-CB (Split System: Heat Pump with Remote Outdoor Unit-Air-Source) | Centrally-Ducted | 25VNA825A*031* | CSPH*4812AL*+UI | 58CU*A040C17**12 | 24200 | 16.5 | 11 | 8.1 | 21200 | 16600 | 78.3% | 2.02 | 20600 | R-410A
210596074 | 2.02 | Yes | CARRIER | HRCU-A-CB (Split System: Heat Pump with Remote Outdoor Unit-Air-Source) | Centrally-Ducted | 25VNA825A*031* | CSPH*4812AL*+UI | 58CU*A060C17**16 | 24200 | 16.5 | 11 | 8.1 | 21200 | 16600 | 78.3% | 2.02 | 20600 | R-410A
210596075 | 2.02 | Yes | CARRIER | HRCU-A-CB (Split System: Heat Pump with Remote Outdoor Unit-Air-Source) | Centrally-Ducted | 25VNA825A*031* | CSPH*4812AL*+UI | 58CU*A100C21**20 | 24200 | 16 | 10.5 | 8.1 | 21200 | 16600 | 78.3% | 2 | 20600 | R-410A
210596076 | 2.02 | Yes | CARRIER | HRCU-A-CB (Split System: Heat Pump with Remote Outdoor Unit-Air-Source) | Centrally-Ducted | 25VNA825A*031* | CSPH*4812AL*+UI | 58TN*A045C17**12 | 24200 | 16 | 10.5 | 8.1 | 21400 | 16700 | 78.04% | 2 | 20800 | R-410A
210596077 | 2.03 | Yes | CARRIER | HRCU-A-CB (Split System: Heat Pump with Remote Outdoor Unit-Air-Source) | Centrally-Ducted | 25VNA825A*031* | CSPH*4812AL*+UI | 58TN*A070C14**12 | 24400 | 17 | 11 | 8.1 | 21200 | 16500 | 77.83% | 2.02 | 20600 | R-410A
210596078 | 2.02 | Yes | CARRIER | HRCU-A-CB (Split System: Heat Pump with Remote Outdoor Unit-Air-Source) | Centrally-Ducted | 25VNA825A*031* | CSPH*4812AL*+UI | 58TN*A070C17**16 | 24200 | 16.5 | 10.5 | 8.1 | 21200 | 16600 | 78.3% | 2.02 | 20600 | R-410A
210596079 | 2.03 | Yes | CARRIER | HRCU-A-CB (Split System: Heat Pump with Remote Outdoor Unit-Air-Source) | Centrally-Ducted | 25VNA825A*031* | CSPH*4812AL*+UI | 58TN*A090C17**16 | 24400 | 17 | 11 | 8.1 | 21200 | 16500 | 77.83% | 2.04 | 20600 | R-410A
210596080 | 2.02 | Yes | CARRIER | HRCU-A-CB (Split System: Heat Pump with Remote Outdoor Unit-Air-Source) | Centrally-Ducted | 25VNA825A*031* | CSPH*4812AL*+UI | 58TN*A135C24**22 | 24200 | 16 | 11 | 8.1 | 21200 | 16600 | 78.3% | 2.02 | 20600 | R-410A
210596081 | 2.02 | Yes | CARRIER | HRCU-A-CB (Split System: Heat Pump with Remote Outdoor Unit-Air-Source) | Centrally-Ducted | 25VNA825A*031* | CSPH*4812AL*+UI | 59CU5A060C17**16 | 24200 | 16 | 10.5 | 8.1 | 21400 | 16700 | 78.04% | 2 | 20600 | R-410A
210596082 | 2.02 | Yes | CARRIER | HRCU-A-CB (Split System: Heat Pump with Remote Outdoor Unit-Air-Source) | Centrally-Ducted | 25VNA825A*031* | CSPH*4812AL*+UI | 59CU5A080C21**20 | 24200 | 16.5 | 11 | 8.1 | 21200 | 16600 | 78.3% | 2.02 | 20600 | R-410A
210596083 | 2.02 | Yes | CARRIER | HRCU-A-CB (Split System: Heat Pump with Remote Outdoor Unit-Air-Source) | Centrally-Ducted | 25VNA825A*031* | CSPH*4812AL*+UI | 59CU5A100C21**22 | 24200 | 16.5 | 11 | 8.1 | 21200 | 16600 | 78.3% | 2.02 | 20600 | R-410A
210596085 | 2.02 | Yes | CARRIER | HRCU-A-CB (Split System: Heat Pump with Remote Outdoor Unit-Air-Source) | Centrally-Ducted | 25VNA825A*031* | CSPH*4812AL*+UI | 59MN7B060C21**20 | 24200 | 16 | 10.5 | 8.1 | 21400 | 16700 | 78.04% | 2 | 20600 | R-410A
210596086 | 2.02 | Yes | CARRIER | HRCU-A-CB (Split System: Heat Pump with Remote Outdoor Unit-Air-Source) | Centrally-Ducted | 25VNA825A*031* | CSPH*4812AL*+UI | 59MN7B080C17**14 | 24200 | 16 | 10.5 | 8.1 | 21400 | 16700 | 78.04% | 2 | 20600 | R-410A
210596087 | 2.02 | Yes | CARRIER | HRCU-A-CB (Split System: Heat Pump with Remote Outdoor Unit-Air-Source) | Centrally-Ducted | 25VNA825A*031* | CSPH*4812AL*+UI | 59MN7B100C21**22 | 24200 | 16 | 11 | 8.1 | 21200 | 16700 | 78.77% | 2.04 | 20600 | R-410A
210596088 | 2.02 | Yes | CARRIER | HRCU-A-CB (Split System: Heat Pump with Remote Outdoor Unit-Air-Source) | Centrally-Ducted | 25VNA825A*031* | CSPH*4812AL*+UI | 59MN7B120C24**22 | 24200 | 16 | 10.5 | 8.1 | 21200 | 16600 | 78.3% | 2.02 | 20600 | R-410A
210596089 | 2.02 | Yes | CARRIER | HRCU-A-CB (Split System: Heat Pump with Remote Outdoor Unit-Air-Source) | Centrally-Ducted | 25VNA825A*031* | CSPH*4812AL*+UI | 59TN6B060C17**14 | 24200 | 16 | 10.5 | 8.1 | 21400 | 16700 | 78.04% | 2 | 20600 | R-410A
210596090 | 2.02 | Yes | CARRIER | HRCU-A-CB (Split System: Heat Pump with Remote Outdoor Unit-Air-Source) | Centrally-Ducted | 25VNA825A*031* | CSPH*4812AL*+UI | 59TN6B080C17**14 | 24200 | 16 | 10.5 | 8.1 | 21400 | 16700 | 78.04% | 2 | 20600 | R-410A
210596091 | 2.02 | Yes | CARRIER | HRCU-A-CB (Split System: Heat Pump with Remote Outdoor Unit-Air-Source) | Centrally-Ducted | 25VNA825A*031* | CSPH*4812AL*+UI | 59TN6B100C21**22 | 24200 | 16 | 11 | 8.1 | 21200 | 16700 | 78.77% | 2.04 | 20600 | R-410A
210596092 | 2.02 | Yes | CARRIER | HRCU-A-CB (Split System: Heat Pump with Remote Outdoor Unit-Air-Source) | Centrally-Ducted | 25VNA825A*031* | CSPH*4812AL*+UI | 59TN6B120C24**22 | 24200 | 16.5 | 11 | 8.1 | 21200 | 16600 | 78.3% | 2.02 | 20600 | R-410A
210596159 | 2.62 | Yes | CARRIER | HRCU-A-CB (Split System: Heat Pump with Remote Outdoor Unit-Air-Source) | Centrally-Ducted | 25VNA837A*030* | CAP**3617AL*+UI | 58CU*A060C17**16 | 31400 | 17 | 11 | 8.1 | 33400 | 24400 | 73.05% | 1.84 | 31400 | R-410A
210596160 | 2.63 | Yes | CARRIER | HRCU-A-CB (Split System: Heat Pump with Remote Outdoor Unit-Air-Source) | Centrally-Ducted | 25VNA837A*030* | CAP**3621AL*+UI | 58CU*A040C17**12 | 31600 | 17.5 | 11 | 8.1 | 33200 | 24200 | 72.89% | 1.86 | 31200 | R-410A
210596161 | 2.63 | Yes | CARRIER | HRCU-A-CB (Split System: Heat Pump with Remote Outdoor Unit-Air-Source) | Centrally-Ducted | 25VNA837A*030* | CAP**3621AL*+UI | 58CU*A060C17**16 | 31600 | 17.5 | 11 | 8.1 | 33200 | 24400 | 73.49% | 1.86 | 31200 | R-410A
210596162 | 2.62 | Yes | CARRIER | HRCU-A-CB (Split System: Heat Pump with Remote Outdoor Unit-Air-Source) | Centrally-Ducted | 25VNA837A*030* | CAP**3621AL*+UI | 58CU*A100C21**20 | 31400 | 17 | 11 | 8.1 | 33200 | 24200 | 72.89% | 1.86 | 31200 | R-410A
210596163 | 2.63 | Yes | CARRIER | HRCU-A-CB (Split System: Heat Pump with Remote Outdoor Unit-Air-Source) | Centrally-Ducted | 25VNA837A*030* | CAP**3621AL*+UI | 59CU5A080C21**20 | 31600 | 17 | 11 | 8.1 | 33200 | 24200 | 72.89% | 1.86 | 31000 | R-410A
210596164 | 2.63 | Yes | CARRIER | HRCU-A-CB (Split System: Heat Pump with Remote Outdoor Unit-Air-Source) | Centrally-Ducted | 25VNA837A*030* | CAP**3621AL*+UI | 59CU5A100C21**22 | 31600 | 17.5 | 11 | 8.1 | 33000 | 24200 | 73.33% | 1.86 | 31000 | R-410A
210596165 | 2.65 | Yes | CARRIER | HRCU-A-CB (Split System: Heat Pump with Remote Outdoor Unit-Air-Source) | Centrally-Ducted | 25VNA837A*030* | CAP**4221AL*+UI | 58CU*A040C17**12 | 31800 | 17.5 | 11 | 8.1 | 33200 | 24400 | 73.49% | 1.9 | 31400 | R-410A
210596166 | 2.65 | Yes | CARRIER | HRCU-A-CB (Split System: Heat Pump with Remote Outdoor Unit-Air-Source) | Centrally-Ducted | 25VNA837A*030* | CAP**4221AL*+UI | 58CU*A100C21**20 | 31800 | 17 | 11 | 8.1 | 33200 | 24600 | 74.1% | 1.88 | 31400 | R-410A
210596167 | 2.65 | Yes | CARRIER | HRCU-A-CB (Split System: Heat Pump with Remote Outdoor Unit-Air-Source) | Centrally-Ducted | 25VNA837A*030* | CAP**4221AL*+UI | 59CU5A080C21**20 | 31800 | 17.5 | 11 | 8.1 | 33000 | 24400 | 73.94% | 1.9 | 31200 | R-410A
210596168 | 2.73 | Yes | CARRIER | HRCU-A-CB (Split System: Heat Pump with Remote Outdoor Unit-Air-Source) | Centrally-Ducted | 25VNA837A*030* | CAP**6024AL*+UI | 58CU*A100C21**20 | 32800 | 17.5 | 11.5 | 8.1 | 32000 | 24800 | 77.5% | 1.98 | 31200 | R-410A
210596169 | 2.73 | Yes | CARRIER | HRCU-A-CB (Split System: Heat Pump with Remote Outdoor Unit-Air-Source) | Centrally-Ducted | 25VNA837A*030* | CAP**6024AL*+UI | 58TN*A090C21**20 | 32800 | 17.5 | 11.7 | 8.5 | 31800 | 24800 | 77.99% | 1.98 | 31000 | R-410A
210596171 | 2.73 | Yes | CARRIER | HRCU-A-CB (Split System: Heat Pump with Remote Outdoor Unit-Air-Source) | Centrally-Ducted | 25VNA837A*030* | CAP**6024AL*+UI | 58TN*A135C24**22 | 32800 | 18 | 12 | 8.5 | 31800 | 24800 | 77.99% | 2 | 31000 | R-410A
210596172 | 2.73 | Yes | CARRIER | HRCU-A-CB (Split System: Heat Pump with Remote Outdoor Unit-Air-Source) | Centrally-Ducted | 25VNA837A*030* | CAP**6024AL*+UI | 59CU5A080C21**20 | 32800 | 17.5 | 11.5 | 8.5 | 31800 | 24800 | 77.99% | 2 | 31000 | R-410A
210596173 | 2.73 | Yes | CARRIER | HRCU-A-CB (Split System: Heat Pump with Remote Outdoor Unit-Air-Source) | Centrally-Ducted | 25VNA837A*030* | CAP**6024AL*+UI | 59CU5A100C21**22 | 32800 | 18 | 11.5 | 8.5 | 31800 | 24800 | 77.99% | 2 | 31000 | R-410A
210596174 | 2.72 | Yes | CARRIER | HRCU-A-CB (Split System: Heat Pump with Remote Outdoor Unit-Air-Source) | Centrally-Ducted | 25VNA837A*030* | CAP**6024AL*+UI | 59MN7B060C21**20 | 32600 | 17 | 11.5 | 8.1 | 32200 | 25000 | 77.64% | 1.96 | 31400 | R-410A
210596176 | 2.73 | Yes | CARRIER | HRCU-A-CB (Split System: Heat Pump with Remote Outdoor Unit-Air-Source) | Centrally-Ducted | 25VNA837A*030* | CAP**6024AL*+UI | 59MN7B100C21**22 | 32800 | 17.5 | 11.7 | 8.5 | 31800 | 24800 | 77.99% | 2 | 31000 | R-410A
210596177 | 2.73 | Yes | CARRIER | HRCU-A-CB (Split System: Heat Pump with Remote Outdoor Unit-Air-Source) | Centrally-Ducted | 25VNA837A*030* | CAP**6024AL*+UI | 59MN7B120C24**22 | 32800 | 17.5 | 11.7 | 8.5 | 32000 | 24800 | 77.5% | 1.98 | 31200 | R-410A
210596179 | 2.73 | Yes | CARRIER | HRCU-A-CB (Split System: Heat Pump with Remote Outdoor Unit-Air-Source) | Centrally-Ducted | 25VNA837A*030* | CAP**6024AL*+UI | 59TN6B100C21**22 | 32800 | 17.5 | 11.7 | 8.5 | 31800 | 24800 | 77.99% | 2 | 31000 | R-410A
210596180 | 2.73 | Yes | CARRIER | HRCU-A-CB (Split System: Heat Pump with Remote Outdoor Unit-Air-Source) | Centrally-Ducted | 25VNA837A*030* | CAP**6024AL*+UI | 59TN6B120C24**22 | 32800 | 18 | 11.7 | 8.5 | 31800 | 24800 | 77.99% | 2 | 31000 | R-410A
210596181 | 2.77 | Yes | CARRIER | HRCU-A-CB (Split System: Heat Pump with Remote Outdoor Unit-Air-Source) | Centrally-Ducted | 25VNA837A*030* | CAP**6121AL*+UI | 58CU*A040C17**12 | 33200 | 18 | 11.5 | 8.5 | 32000 | 25000 | 78.12% | 2 | 31400 | R-410A
210596182 | 2.77 | Yes | CARRIER | HRCU-A-CB (Split System: Heat Pump with Remote Outdoor Unit-Air-Source) | Centrally-Ducted | 25VNA837A*030* | CAP**6121AL*+UI | 58CU*A060C17**16 | 33200 | 18 | 11.5 | 8.5 | 32200 | 25000 | 77.64% | 1.98 | 31400 | R-410A
210596183 | 2.77 | Yes | CARRIER | HRCU-A-CB (Split System: Heat Pump with Remote Outdoor Unit-Air-Source) | Centrally-Ducted | 25VNA837A*030* | CAP**6121AL*+UI | 58CU*A100C21**20 | 33200 | 17.5 | 11.5 | 8.5 | 32200 | 25000 | 77.64% | 1.98 | 31400 | R-410A
210596184 | 2.77 | Yes | CARRIER | HRCU-A-CB (Split System: Heat Pump with Remote Outdoor Unit-Air-Source) | Centrally-Ducted | 25VNA837A*030* | CAP**6121AL*+UI | 58TN*A070C17**16 | 33200 | 17.5 | 11.7 | 8.5 | 32200 | 25000 | 77.64% | 1.98 | 31400 | R-410A
210596185 | 2.77 | Yes | CARRIER | HRCU-A-CB (Split System: Heat Pump with Remote Outdoor Unit-Air-Source) | Centrally-Ducted | 25VNA837A*030* | CAP**6121AL*+UI | 58TN*A090C17**16 | 33200 | 18 | 12 | 8.5 | 32000 | 24800 | 77.5% | 2 | 31200 | R-410A
210596186 | 2.77 | Yes | CARRIER | HRCU-A-CB (Split System: Heat Pump with Remote Outdoor Unit-Air-Source) | Centrally-Ducted | 25VNA837A*030* | CAP**6121AL*+UI | 58TN*A090C21**20 | 33200 | 18 | 11.7 | 8.5 | 32000 | 25000 | 78.12% | 2 | 31200 | R-410A
210596188 | 2.77 | Yes | CARRIER | HRCU-A-CB (Split System: Heat Pump with Remote Outdoor Unit-Air-Source) | Centrally-Ducted | 25VNA837A*030* | CAP**6121AL*+UI | 59CU5A080C21**20 | 33200 | 18 | 11.5 | 8.5 | 32000 | 24800 | 77.5% | 2 | 31200 | R-410A
210596189 | 2.77 | Yes | CARRIER | HRCU-A-CB (Split System: Heat Pump with Remote Outdoor Unit-Air-Source) | Centrally-Ducted | 25VNA837A*030* | CAP**6121AL*+UI | 59CU5A100C21**22 | 33200 | 18 | 11.5 | 8.5 | 32000 | 24800 | 77.5% | 2 | 31200 | R-410A
210596191 | 2.77 | Yes | CARRIER | HRCU-A-CB (Split System: Heat Pump with Remote Outdoor Unit-Air-Source) | Centrally-Ducted | 25VNA837A*030* | CAP**6121AL*+UI | 59MN7B100C21**22 | 33200 | 17.5 | 12 | 8.5 | 32000 | 24800 | 77.5% | 2 | 31200 | R-410A
210596193 | 2.77 | Yes | CARRIER | HRCU-A-CB (Split System: Heat Pump with Remote Outdoor Unit-Air-Source) | Centrally-Ducted | 25VNA837A*030* | CAP**6121AL*+UI | 59TN6B100C21**22 | 33200 | 17.5 | 12 | 8.5 | 32000 | 24800 | 77.5% | 2 | 31200 | R-410A
210596194 | 2.77 | Yes | CARRIER | HRCU-A-CB (Split System: Heat Pump with Remote Outdoor Unit-Air-Source) | Centrally-Ducted | 25VNA837A*030* | CAP**6124AL*+UI | 58CU*A100C21**20 | 33200 | 17.5 | 11.5 | 8.5 | 32000 | 25000 | 78.12% | 2 | 31200 | R-410A
210596195 | 2.77 | Yes | CARRIER | HRCU-A-CB (Split System: Heat Pump with Remote Outdoor Unit-Air-Source) | Centrally-Ducted | 25VNA837A*030* | CAP**6124AL*+UI | 58TN*A090C21**20 | 33200 | 18 | 12 | 8.5 | 32000 | 24800 | 77.5% | 2 | 31200 | R-410A
210596197 | 2.77 | Yes | CARRIER | HRCU-A-CB (Split System: Heat Pump with Remote Outdoor Unit-Air-Source) | Centrally-Ducted | 25VNA837A*030* | CAP**6124AL*+UI | 58TN*A135C24**22 | 33200 | 18 | 12 | 8.5 | 32000 | 24800 | 77.5% | 2.02 | 31200 | R-410A
210596198 | 2.77 | Yes | CARRIER | HRCU-A-CB (Split System: Heat Pump with Remote Outdoor Unit-Air-Source) | Centrally-Ducted | 25VNA837A*030* | CAP**6124AL*+UI | 59CU5A080C21**20 | 33200 | 18 | 11.5 | 8.5 | 32000 | 24800 | 77.5% | 2 | 31200 | R-410A
210596199 | 2.77 | Yes | CARRIER | HRCU-A-CB (Split System: Heat Pump with Remote Outdoor Unit-Air-Source) | Centrally-Ducted | 25VNA837A*030* | CAP**6124AL*+UI | 59CU5A100C21**22 | 33200 | 18 | 11.5 | 8.5 | 32000 | 24800 | 77.5% | 2.02 | 31200 | R-410A
210596200 | 2.75 | Yes | CARRIER | HRCU-A-CB (Split System: Heat Pump with Remote Outdoor Unit-Air-Source) | Centrally-Ducted | 25VNA837A*030* | CAP**6124AL*+UI | 59MN7B060C21**20 | 33000 | 17.5 | 11.7 | 8.5 | 32400 | 25200 | 77.78% | 1.98 | 31400 | R-410A
210596202 | 2.77 | Yes | CARRIER | HRCU-A-CB (Split System: Heat Pump with Remote Outdoor Unit-Air-Source) | Centrally-Ducted | 25VNA837A*030* | CAP**6124AL*+UI | 59MN7B100C21**22 | 33200 | 18 | 12 | 8.5 | 32000 | 24800 | 77.5% | 2 | 31200 | R-410A
210596203 | 2.77 | Yes | CARRIER | HRCU-A-CB (Split System: Heat Pump with Remote Outdoor Unit-Air-Source) | Centrally-Ducted | 25VNA837A*030* | CAP**6124AL*+UI | 59MN7B120C24**22 | 33200 | 17.5 | 11.7 | 8.5 | 32000 | 25000 | 78.12% | 2 | 31200 | R-410A
210596205 | 2.77 | Yes | CARRIER | HRCU-A-CB (Split System: Heat Pump with Remote Outdoor Unit-Air-Source) | Centrally-Ducted | 25VNA837A*030* | CAP**6124AL*+UI | 59TN6B100C21**22 | 33200 | 18 | 12 | 8.5 | 32000 | 24800 | 77.5% | 2 | 31200 | R-410A
210596206 | 2.77 | Yes | CARRIER | HRCU-A-CB (Split System: Heat Pump with Remote Outdoor Unit-Air-Source) | Centrally-Ducted | 25VNA837A*030* | CAP**6124AL*+UI | 59TN6B120C24**22 | 33200 | 18 | 12 | 8.5 | 32000 | 24800 | 77.5% | 2 | 31200 | R-410A
210596217 | 2.7 | Yes | CARRIER | HRCU-A-CB (Split System: Heat Pump with Remote Outdoor Unit-Air-Source) | Centrally-Ducted | 25VNA837A*030* | CNPV*4821AL*+UI | 58CU*A040C17**12 | 32400 | 17.5 | 11.7 | 8.1 | 33000 | 24800 | 75.15% | 1.96 | 31600 | R-410A
210596218 | 2.7 | Yes | CARRIER | HRCU-A-CB (Split System: Heat Pump with Remote Outdoor Unit-Air-Source) | Centrally-Ducted | 25VNA837A*030* | CNPV*4821AL*+UI | 58CU*A060C17**16 | 32400 | 17.5 | 11.7 | 8.1 | 33000 | 24800 | 75.15% | 1.96 | 31600 | R-410A
210596219 | 2.7 | Yes | CARRIER | HRCU-A-CB (Split System: Heat Pump with Remote Outdoor Unit-Air-Source) | Centrally-Ducted | 25VNA837A*030* | CNPV*4824AL*+UI | 58CU*A100C21**20 | 32400 | 17.5 | 11.5 | 8.1 | 33000 | 24800 | 75.15% | 1.96 | 31600 | R-410A
210596220 | 2.7 | Yes | CARRIER | HRCU-A-CB (Split System: Heat Pump with Remote Outdoor Unit-Air-Source) | Centrally-Ducted | 25VNA837A*030* | CNPV*4824AL*+UI | 59CU5A080C21**20 | 32400 | 17.5 | 11.7 | 8.1 | 32800 | 24800 | 75.61% | 1.96 | 31400 | R-410A
210596221 | 2.7 | Yes | CARRIER | HRCU-A-CB (Split System: Heat Pump with Remote Outdoor Unit-Air-Source) | Centrally-Ducted | 25VNA837A*030* | CNPV*4824AL*+UI | 59CU5A100C21**22 | 32400 | 17.5 | 11.7 | 8.1 | 32800 | 24600 | 75% | 1.98 | 31400 | R-410A
210596222 | 2.73 | Yes | CARRIER | HRCU-A-CB (Split System: Heat Pump with Remote Outdoor Unit-Air-Source) | Centrally-Ducted | 25VNA837A*030* | CNPV*6024AL*+UI | 58CU*A100C21**20 | 32800 | 17.5 | 11.7 | 8.1 | 32200 | 24800 | 77.02% | 1.98 | 31400 | R-410A
210596223 | 2.73 | Yes | CARRIER | HRCU-A-CB (Split System: Heat Pump with Remote Outdoor Unit-Air-Source) | Centrally-Ducted | 25VNA837A*030* | CNPV*6024AL*+UI | 58TN*A090C21**20 | 32800 | 18 | 12 | 8.1 | 32200 | 24800 | 77.02% | 1.98 | 31400 | R-410A
210596225 | 2.73 | Yes | CARRIER | HRCU-A-CB (Split System: Heat Pump with Remote Outdoor Unit-Air-Source) | Centrally-Ducted | 25VNA837A*030* | CNPV*6024AL*+UI | 58TN*A135C24**22 | 32800 | 18 | 12 | 8.1 | 32200 | 24600 | 76.4% | 1.98 | 31200 | R-410A
210596226 | 2.73 | Yes | CARRIER | HRCU-A-CB (Split System: Heat Pump with Remote Outdoor Unit-Air-Source) | Centrally-Ducted | 25VNA837A*030* | CNPV*6024AL*+UI | 59CU5A080C21**20 | 32800 | 18 | 12 | 8.1 | 32200 | 24600 | 76.4% | 1.98 | 31200 | R-410A
210596227 | 2.73 | Yes | CARRIER | HRCU-A-CB (Split System: Heat Pump with Remote Outdoor Unit-Air-Source) | Centrally-Ducted | 25VNA837A*030* | CNPV*6024AL*+UI | 59CU5A100C21**22 | 32800 | 18 | 12 | 8.1 | 32200 | 24600 | 76.4% | 1.98 | 31200 | R-410A
210596229 | 2.73 | Yes | CARRIER | HRCU-A-CB (Split System: Heat Pump with Remote Outdoor Unit-Air-Source) | Centrally-Ducted | 25VNA837A*030* | CNPV*6024AL*+UI | 59MN7B100C21**22 | 32800 | 18 | 12 | 8.1 | 32200 | 24600 | 76.4% | 1.98 | 31200 | R-410A
210596230 | 2.73 | Yes | CARRIER | HRCU-A-CB (Split System: Heat Pump with Remote Outdoor Unit-Air-Source) | Centrally-Ducted | 25VNA837A*030* | CNPV*6024AL*+UI | 59MN7B120C24**22 | 32800 | 17.5 | 11.7 | 8.1 | 32200 | 24800 | 77.02% | 1.96 | 31400 | R-410A
210596232 | 2.73 | Yes | CARRIER | HRCU-A-CB (Split System: Heat Pump with Remote Outdoor Unit-Air-Source) | Centrally-Ducted | 25VNA837A*030* | CNPV*6024AL*+UI | 59TN6B100C21**22 | 32800 | 18 | 12 | 8.1 | 32200 | 24600 | 76.4% | 1.98 | 31200 | R-410A
210596233 | 2.73 | Yes | CARRIER | HRCU-A-CB (Split System: Heat Pump with Remote Outdoor Unit-Air-Source) | Centrally-Ducted | 25VNA837A*030* | CNPV*6024AL*+UI | 59TN6B120C24**22 | 32800 | 18 | 12 | 8.1 | 32200 | 24600 | 76.4% | 1.98 | 31200 | R-410A
210596234 | 2.68 | Yes | CARRIER | HRCU-A-CB (Split System: Heat Pump with Remote Outdoor Unit-Air-Source) | Centrally-Ducted | 25VNA837A*030* | CSPH*3612AL*+UI | 58CU*A040C17**12 | 32200 | 17 | 11 | 8.1 | 33200 | 24800 | 74.7% | 1.92 | 31600 | R-410A
210596237 | 2.68 | Yes | CARRIER | HRCU-A-CB (Split System: Heat Pump with Remote Outdoor Unit-Air-Source) | Centrally-Ducted | 25VNA837A*030* | CSPH*3612AL*+UI | 59CU5A080C21**20 | 32200 | 16.5 | 11 | 8.1 | 33200 | 24600 | 74.1% | 1.94 | 31600 | R-410A
210596238 | 2.75 | Yes | CARRIER | HRCU-A-CB (Split System: Heat Pump with Remote Outdoor Unit-Air-Source) | Centrally-Ducted | 25VNA837A*030* | CSPH*6012AL*+UI | 58CU*A040C17**12 | 33000 | 17 | 11.5 | 8.1 | 32200 | 25000 | 77.64% | 2 | 31400 | R-410A
210596239 | 2.75 | Yes | CARRIER | HRCU-A-CB (Split System: Heat Pump with Remote Outdoor Unit-Air-Source) | Centrally-Ducted | 25VNA837A*030* | CSPH*6012AL*+UI | 58CU*A060C17**16 | 33000 | 17 | 11.5 | 8.1 | 32400 | 25000 | 77.16% | 2 | 31400 | R-410A
210596240 | 2.73 | Yes | CARRIER | HRCU-A-CB (Split System: Heat Pump with Remote Outdoor Unit-Air-Source) | Centrally-Ducted | 25VNA837A*030* | CSPH*6012AL*+UI | 58CU*A100C21**20 | 32800 | 17 | 11 | 8.1 | 32200 | 25000 | 77.64% | 2 | 31400 | R-410A
210596241 | 2.73 | Yes | CARRIER | HRCU-A-CB (Split System: Heat Pump with Remote Outdoor Unit-Air-Source) | Centrally-Ducted | 25VNA837A*030* | CSPH*6012AL*+UI | 58TN*A070C14**12 | 32800 | 17 | 11 | 8.1 | 32400 | 25000 | 77.16% | 2 | 31400 | R-410A
210596242 | 2.73 | Yes | CARRIER | HRCU-A-CB (Split System: Heat Pump with Remote Outdoor Unit-Air-Source) | Centrally-Ducted | 25VNA837A*030* | CSPH*6012AL*+UI | 58TN*A070C17**16 | 32800 | 17 | 11 | 8.1 | 32400 | 25000 | 77.16% | 2 | 31400 | R-410A
210596243 | 2.75 | Yes | CARRIER | HRCU-A-CB (Split System: Heat Pump with Remote Outdoor Unit-Air-Source) | Centrally-Ducted | 25VNA837A*030* | CSPH*6012AL*+UI | 58TN*A090C17**16 | 33000 | 17.5 | 11.5 | 8.1 | 32200 | 24800 | 77.02% | 2.02 | 31200 | R-410A
210596244 | 2.75 | Yes | CARRIER | HRCU-A-CB (Split System: Heat Pump with Remote Outdoor Unit-Air-Source) | Centrally-Ducted | 25VNA837A*030* | CSPH*6012AL*+UI | 58TN*A090C21**20 | 33000 | 17 | 11.5 | 8.1 | 32200 | 25000 | 77.64% | 2 | 31400 | R-410A
210596246 | 2.75 | Yes | CARRIER | HRCU-A-CB (Split System: Heat Pump with Remote Outdoor Unit-Air-Source) | Centrally-Ducted | 25VNA837A*030* | CSPH*6012AL*+UI | 58TN*A135C24**22 | 33000 | 17 | 11.5 | 8.1 | 32200 | 24800 | 77.02% | 2.02 | 31200 | R-410A
210596247 | 2.75 | Yes | CARRIER | HRCU-A-CB (Split System: Heat Pump with Remote Outdoor Unit-Air-Source) | Centrally-Ducted | 25VNA837A*030* | CSPH*6012AL*+UI | 59CU5A080C21**20 | 33000 | 17 | 11.5 | 8.1 | 32200 | 24800 | 77.02% | 2.02 | 31200 | R-410A
210596248 | 2.75 | Yes | CARRIER | HRCU-A-CB (Split System: Heat Pump with Remote Outdoor Unit-Air-Source) | Centrally-Ducted | 25VNA837A*030* | CSPH*6012AL*+UI | 59CU5A100C21**22 | 33000 | 17 | 11.5 | 8.1 | 32200 | 24800 | 77.02% | 2.02 | 31200 | R-410A
210596249 | 2.73 | Yes | CARRIER | HRCU-A-CB (Split System: Heat Pump with Remote Outdoor Unit-Air-Source) | Centrally-Ducted | 25VNA837A*030* | CSPH*6012AL*+UI | 59MN7B060C21**20 | 32800 | 16.5 | 11 | 8.1 | 32400 | 25200 | 77.78% | 1.98 | 31600 | R-410A
210596250 | 2.73 | Yes | CARRIER | HRCU-A-CB (Split System: Heat Pump with Remote Outdoor Unit-Air-Source) | Centrally-Ducted | 25VNA837A*030* | CSPH*6012AL*+UI | 59MN7B080C17**14 | 32800 | 16.5 | 11 | 8.1 | 32600 | 25200 | 77.3% | 1.98 | 31600 | R-410A
210596252 | 2.75 | Yes | CARRIER | HRCU-A-CB (Split System: Heat Pump with Remote Outdoor Unit-Air-Source) | Centrally-Ducted | 25VNA837A*030* | CSPH*6012AL*+UI | 59MN7B100C21**22 | 33000 | 17 | 11.5 | 8.1 | 32200 | 24800 | 77.02% | 2.02 | 31200 | R-410A
210596253 | 2.75 | Yes | CARRIER | HRCU-A-CB (Split System: Heat Pump with Remote Outdoor Unit-Air-Source) | Centrally-Ducted | 25VNA837A*030* | CSPH*6012AL*+UI | 59MN7B120C24**22 | 33000 | 17 | 11 | 8.1 | 32200 | 25000 | 77.64% | 2 | 31400 | R-410A
210596254 | 2.73 | Yes | CARRIER | HRCU-A-CB (Split System: Heat Pump with Remote Outdoor Unit-Air-Source) | Centrally-Ducted | 25VNA837A*030* | CSPH*6012AL*+UI | 59TN6B080C17**14 | 32800 | 16.5 | 11 | 8.1 | 32600 | 25200 | 77.3% | 1.98 | 31600 | R-410A
210596256 | 2.75 | Yes | CARRIER | HRCU-A-CB (Split System: Heat Pump with Remote Outdoor Unit-Air-Source) | Centrally-Ducted | 25VNA837A*030* | CSPH*6012AL*+UI | 59TN6B100C21**22 | 33000 | 17 | 11.5 | 8.1 | 32200 | 24800 | 77.02% | 2.02 | 31200 | R-410A
210596257 | 2.75 | Yes | CARRIER | HRCU-A-CB (Split System: Heat Pump with Remote Outdoor Unit-Air-Source) | Centrally-Ducted | 25VNA837A*030* | CSPH*6012AL*+UI | 59TN6B120C24**22 | 33000 | 17 | 11.5 | 8.1 | 32200 | 24800 | 77.02% | 2.02 | 31200 | R-410A
210596294 | 1.98 | Yes | BRYANT HEATING AND COOLING SYSTEMS | HRCU-A-CB (Split System: Heat Pump with Remote Outdoor Unit-Air-Source) | Centrally-Ducted | 288BNV025*0**B* | CAP**4221AL*+UI | 83*CA36040C17*** | 23800 | 17 | 11 | 8.1 | 21400 | 16600 | 77.57% | 1.96 | 20600 | R-410A
210596295 | 1.98 | Yes | BRYANT HEATING AND COOLING SYSTEMS | HRCU-A-CB (Split System: Heat Pump with Remote Outdoor Unit-Air-Source) | Centrally-Ducted | 288BNV025*0**B* | CAP**4221AL*+UI | 83*CA48060C17*** | 23800 | 16.5 | 10.5 | 8.1 | 21400 | 16600 | 77.57% | 1.96 | 20600 | R-410A
210596296 | 1.98 | Yes | BRYANT HEATING AND COOLING SYSTEMS | HRCU-A-CB (Split System: Heat Pump with Remote Outdoor Unit-Air-Source) | Centrally-Ducted | 288BNV025*0**B* | CAP**4221AL*+UI | 83*CA60100C21*** | 23800 | 16.5 | 10.5 | 8.1 | 21400 | 16700 | 78.04% | 1.96 | 20800 | R-410A
210596297 | 1.97 | Yes | BRYANT HEATING AND COOLING SYSTEMS | HRCU-A-CB (Split System: Heat Pump with Remote Outdoor Unit-Air-Source) | Centrally-Ducted | 288BNV025*0**B* | CAP**4221AL*+UI | 88*TA36045C17*** | 23600 | 16.5 | 10.5 | 8.1 | 21600 | 16800 | 77.78% | 1.94 | 20800 | R-410A
210596298 | 1.98 | Yes | BRYANT HEATING AND COOLING SYSTEMS | HRCU-A-CB (Split System: Heat Pump with Remote Outdoor Unit-Air-Source) | Centrally-Ducted | 288BNV025*0**B* | CAP**4221AL*+UI | 88*TA48070C17*** | 23800 | 16.5 | 11 | 8.1 | 21400 | 16600 | 77.57% | 1.96 | 20600 | R-410A
210596299 | 1.98 | Yes | BRYANT HEATING AND COOLING SYSTEMS | HRCU-A-CB (Split System: Heat Pump with Remote Outdoor Unit-Air-Source) | Centrally-Ducted | 288BNV025*0**B* | CAP**4221AL*+UI | 88*TA48090C17*** | 23800 | 17.5 | 11 | 8.1 | 21400 | 16500 | 77.1% | 1.98 | 20600 | R-410A
210596300 | 1.97 | Yes | BRYANT HEATING AND COOLING SYSTEMS | HRCU-A-CB (Split System: Heat Pump with Remote Outdoor Unit-Air-Source) | Centrally-Ducted | 288BNV025*0**B* | CAP**4221AL*+UI | 935CA48060C17*** | 23600 | 16.5 | 10.5 | 8.1 | 21400 | 16700 | 78.04% | 1.94 | 20800 | R-410A
210596301 | 1.98 | Yes | BRYANT HEATING AND COOLING SYSTEMS | HRCU-A-CB (Split System: Heat Pump with Remote Outdoor Unit-Air-Source) | Centrally-Ducted | 288BNV025*0**B* | CAP**4221AL*+UI | 935CA60080C21*** | 23800 | 16.5 | 11 | 8.1 | 21400 | 16600 | 77.57% | 1.96 | 20600 | R-410A
210596302 | 1.98 | Yes | BRYANT HEATING AND COOLING SYSTEMS | HRCU-A-CB (Split System: Heat Pump with Remote Outdoor Unit-Air-Source) | Centrally-Ducted | 288BNV025*0**B* | CAP**4221AL*+UI | 935CA66100C21*** | 23800 | 16.5 | 11 | 8.1 | 21400 | 16600 | 77.57% | 1.96 | 20600 | R-410A
210596303 | 1.97 | Yes | BRYANT HEATING AND COOLING SYSTEMS | HRCU-A-CB (Split System: Heat Pump with Remote Outdoor Unit-Air-Source) | Centrally-Ducted | 288BNV025*0**B* | CAP**4221AL*+UI | 986TC42060C17*** | 23600 | 16.5 | 11 | 8.1 | 21400 | 16700 | 78.04% | 1.94 | 20800 | R-410A
210596304 | 1.97 | Yes | BRYANT HEATING AND COOLING SYSTEMS | HRCU-A-CB (Split System: Heat Pump with Remote Outdoor Unit-Air-Source) | Centrally-Ducted | 288BNV025*0**B* | CAP**4221AL*+UI | 986TC42080C17*** | 23600 | 16.5 | 11 | 8.1 | 21400 | 16700 | 78.04% | 1.96 | 20800 | R-410A
210596305 | 1.98 | Yes | BRYANT HEATING AND COOLING SYSTEMS | HRCU-A-CB (Split System: Heat Pump with Remote Outdoor Unit-Air-Source) | Centrally-Ducted | 288BNV025*0**B* | CAP**4221AL*+UI | 986TC66100C21*** | 23800 | 16.5 | 11 | 8.1 | 21400 | 16600 | 77.57% | 1.96 | 20600 | R-410A
210596306 | 1.97 | Yes | BRYANT HEATING AND COOLING SYSTEMS | HRCU-A-CB (Split System: Heat Pump with Remote Outdoor Unit-Air-Source) | Centrally-Ducted | 288BNV025*0**B* | CAP**4221AL*+UI | 987MB42060C17*** | 23600 | 16 | 10.5 | 8.1 | 21600 | 16800 | 77.78% | 1.94 | 20800 | R-410A
210596307 | 1.97 | Yes | BRYANT HEATING AND COOLING SYSTEMS | HRCU-A-CB (Split System: Heat Pump with Remote Outdoor Unit-Air-Source) | Centrally-Ducted | 288BNV025*0**B* | CAP**4221AL*+UI | 987MB42080C17*** | 23600 | 16.5 | 11 | 8.1 | 21400 | 16700 | 78.04% | 1.96 | 20800 | R-410A
210596308 | 1.97 | Yes | BRYANT HEATING AND COOLING SYSTEMS | HRCU-A-CB (Split System: Heat Pump with Remote Outdoor Unit-Air-Source) | Centrally-Ducted | 288BNV025*0**B* | CAP**4221AL*+UI | 987MB60060C21*** | 23600 | 16 | 11 | 8.1 | 21400 | 16700 | 78.04% | 1.94 | 20800 | R-410A
210596309 | 1.98 | Yes | BRYANT HEATING AND COOLING SYSTEMS | HRCU-A-CB (Split System: Heat Pump with Remote Outdoor Unit-Air-Source) | Centrally-Ducted | 288BNV025*0**B* | CAP**4221AL*+UI | 987MB66100C21*** | 23800 | 16.5 | 11 | 8.1 | 21400 | 16600 | 77.57% | 1.96 | 20600 | R-410A
210596310 | 1.98 | Yes | BRYANT HEATING AND COOLING SYSTEMS | HRCU-A-CB (Split System: Heat Pump with Remote Outdoor Unit-Air-Source) | Centrally-Ducted | 288BNV025*0**B* | CAP**4224AL*+UI | 83*CA60100C21*** | 23800 | 16.5 | 10.5 | 8.1 | 21400 | 16700 | 78.04% | 1.96 | 20800 | R-410A
210596311 | 1.98 | Yes | BRYANT HEATING AND COOLING SYSTEMS | HRCU-A-CB (Split System: Heat Pump with Remote Outdoor Unit-Air-Source) | Centrally-Ducted | 288BNV025*0**B* | CAP**4224AL*+UI | 88*TA66135C24*** | 23800 | 16.5 | 11 | 8.1 | 21400 | 16600 | 77.57% | 1.96 | 20600 | R-410A
210596312 | 1.98 | Yes | BRYANT HEATING AND COOLING SYSTEMS | HRCU-A-CB (Split System: Heat Pump with Remote Outdoor Unit-Air-Source) | Centrally-Ducted | 288BNV025*0**B* | CAP**4224AL*+UI | 935CA60080C21*** | 23800 | 17 | 11 | 8.1 | 21400 | 16600 | 77.57% | 1.96 | 20600 | R-410A
210596313 | 1.98 | Yes | BRYANT HEATING AND COOLING SYSTEMS | HRCU-A-CB (Split System: Heat Pump with Remote Outdoor Unit-Air-Source) | Centrally-Ducted | 288BNV025*0**B* | CAP**4224AL*+UI | 935CA66100C21*** | 23800 | 17 | 11 | 8.1 | 21400 | 16600 | 77.57% | 1.96 | 20600 | R-410A
210596314 | 1.98 | Yes | BRYANT HEATING AND COOLING SYSTEMS | HRCU-A-CB (Split System: Heat Pump with Remote Outdoor Unit-Air-Source) | Centrally-Ducted | 288BNV025*0**B* | CAP**4224AL*+UI | 986TC66100C21*** | 23800 | 16.5 | 11 | 8.1 | 21400 | 16600 | 77.57% | 1.96 | 20600 | R-410A
210596315 | 1.98 | Yes | BRYANT HEATING AND COOLING SYSTEMS | HRCU-A-CB (Split System: Heat Pump with Remote Outdoor Unit-Air-Source) | Centrally-Ducted | 288BNV025*0**B* | CAP**4224AL*+UI | 986TC66120C24*** | 23800 | 17 | 11 | 8.1 | 21400 | 16600 | 77.57% | 1.96 | 20600 | R-410A
210596316 | 1.97 | Yes | BRYANT HEATING AND COOLING SYSTEMS | HRCU-A-CB (Split System: Heat Pump with Remote Outdoor Unit-Air-Source) | Centrally-Ducted | 288BNV025*0**B* | CAP**4224AL*+UI | 987MB60060C21*** | 23600 | 16.5 | 11 | 8.1 | 21400 | 16700 | 78.04% | 1.96 | 20800 | R-410A
210596317 | 1.98 | Yes | BRYANT HEATING AND COOLING SYSTEMS | HRCU-A-CB (Split System: Heat Pump with Remote Outdoor Unit-Air-Source) | Centrally-Ducted | 288BNV025*0**B* | CAP**4224AL*+UI | 987MB66100C21*** | 23800 | 16.5 | 11 | 8.1 | 21400 | 16600 | 77.57% | 1.96 | 20600 | R-410A
210596318 | 1.98 | Yes | BRYANT HEATING AND COOLING SYSTEMS | HRCU-A-CB (Split System: Heat Pump with Remote Outdoor Unit-Air-Source) | Centrally-Ducted | 288BNV025*0**B* | CAP**4224AL*+UI | 987MB66120C24*** | 23800 | 16.5 | 11 | 8.1 | 21400 | 16700 | 78.04% | 1.96 | 20800 | R-410A
210596319 | 2.03 | Yes | BRYANT HEATING AND COOLING SYSTEMS | HRCU-A-CB (Split System: Heat Pump with Remote Outdoor Unit-Air-Source) | Centrally-Ducted | 288BNV025*0**B* | CAP**4321AL*+UI | 83*CA36040C17*** | 24400 | 17 | 11 | 8.5 | 21200 | 16600 | 78.3% | 2.04 | 20600 | R-410A
210596320 | 2.03 | Yes | BRYANT HEATING AND COOLING SYSTEMS | HRCU-A-CB (Split System: Heat Pump with Remote Outdoor Unit-Air-Source) | Centrally-Ducted | 288BNV025*0**B* | CAP**4321AL*+UI | 83*CA48060C17*** | 24400 | 17 | 11 | 8.5 | 21200 | 16600 | 78.3% | 2.02 | 20600 | R-410A
210596321 | 2.03 | Yes | BRYANT HEATING AND COOLING SYSTEMS | HRCU-A-CB (Split System: Heat Pump with Remote Outdoor Unit-Air-Source) | Centrally-Ducted | 288BNV025*0**B* | CAP**4321AL*+UI | 83*CA60100C21*** | 24400 | 16.5 | 11 | 8.1 | 21200 | 16700 | 78.77% | 2.02 | 20600 | R-410A
210596322 | 2.02 | Yes | BRYANT HEATING AND COOLING SYSTEMS | HRCU-A-CB (Split System: Heat Pump with Remote Outdoor Unit-Air-Source) | Centrally-Ducted | 288BNV025*0**B* | CAP**4321AL*+UI | 88*TA36045C17*** | 24200 | 16.5 | 11 | 8.1 | 21600 | 16800 | 77.78% | 2 | 20800 | R-410A
210596323 | 2.03 | Yes | BRYANT HEATING AND COOLING SYSTEMS | HRCU-A-CB (Split System: Heat Pump with Remote Outdoor Unit-Air-Source) | Centrally-Ducted | 288BNV025*0**B* | CAP**4321AL*+UI | 88*TA48070C17*** | 24400 | 17 | 11 | 8.5 | 21200 | 16600 | 78.3% | 2.02 | 20600 | R-410A
210596324 | 2.05 | Yes | BRYANT HEATING AND COOLING SYSTEMS | HRCU-A-CB (Split System: Heat Pump with Remote Outdoor Unit-Air-Source) | Centrally-Ducted | 288BNV025*0**B* | CAP**4321AL*+UI | 88*TA48090C17*** | 24600 | 17.5 | 11.7 | 8.5 | 21000 | 16500 | 78.57% | 2.04 | 20400 | R-410A
210596325 | 2.03 | Yes | BRYANT HEATING AND COOLING SYSTEMS | HRCU-A-CB (Split System: Heat Pump with Remote Outdoor Unit-Air-Source) | Centrally-Ducted | 288BNV025*0**B* | CAP**4321AL*+UI | 935CA48060C17*** | 24400 | 16.5 | 10.5 | 8.1 | 21200 | 16700 | 78.77% | 2.02 | 20600 | R-410A
210596326 | 2.03 | Yes | BRYANT HEATING AND COOLING SYSTEMS | HRCU-A-CB (Split System: Heat Pump with Remote Outdoor Unit-Air-Source) | Centrally-Ducted | 288BNV025*0**B* | CAP**4321AL*+UI | 935CA60080C21*** | 24400 | 17 | 11 | 8.5 | 21200 | 16600 | 78.3% | 2.04 | 20600 | R-410A
210596327 | 2.03 | Yes | BRYANT HEATING AND COOLING SYSTEMS | HRCU-A-CB (Split System: Heat Pump with Remote Outdoor Unit-Air-Source) | Centrally-Ducted | 288BNV025*0**B* | CAP**4321AL*+UI | 935CA66100C21*** | 24400 | 17 | 11 | 8.5 | 21200 | 16600 | 78.3% | 2.04 | 20600 | R-410A
210596328 | 2.03 | Yes | BRYANT HEATING AND COOLING SYSTEMS | HRCU-A-CB (Split System: Heat Pump with Remote Outdoor Unit-Air-Source) | Centrally-Ducted | 288BNV025*0**B* | CAP**4321AL*+UI | 986TC42060C17*** | 24400 | 16.5 | 11 | 8.1 | 21200 | 16700 | 78.77% | 2.02 | 20600 | R-410A
210596329 | 2.03 | Yes | BRYANT HEATING AND COOLING SYSTEMS | HRCU-A-CB (Split System: Heat Pump with Remote Outdoor Unit-Air-Source) | Centrally-Ducted | 288BNV025*0**B* | CAP**4321AL*+UI | 986TC42080C17*** | 24400 | 16.5 | 11 | 8.1 | 21200 | 16700 | 78.77% | 2.02 | 20600 | R-410A
210596330 | 2.03 | Yes | BRYANT HEATING AND COOLING SYSTEMS | HRCU-A-CB (Split System: Heat Pump with Remote Outdoor Unit-Air-Source) | Centrally-Ducted | 288BNV025*0**B* | CAP**4321AL*+UI | 986TC66100C21*** | 24400 | 16.5 | 11 | 8.5 | 21200 | 16600 | 78.3% | 2.04 | 20600 | R-410A
210596331 | 2.02 | Yes | BRYANT HEATING AND COOLING SYSTEMS | HRCU-A-CB (Split System: Heat Pump with Remote Outdoor Unit-Air-Source) | Centrally-Ducted | 288BNV025*0**B* | CAP**4321AL*+UI | 987MB42060C17*** | 24200 | 16.5 | 11 | 8.1 | 21200 | 16800 | 79.25% | 2 | 20800 | R-410A
210596332 | 2.03 | Yes | BRYANT HEATING AND COOLING SYSTEMS | HRCU-A-CB (Split System: Heat Pump with Remote Outdoor Unit-Air-Source) | Centrally-Ducted | 288BNV025*0**B* | CAP**4321AL*+UI | 987MB42080C17*** | 24400 | 16.5 | 11 | 8.1 | 21200 | 16700 | 78.77% | 2.02 | 20600 | R-410A
210596333 | 2.03 | Yes | BRYANT HEATING AND COOLING SYSTEMS | HRCU-A-CB (Split System: Heat Pump with Remote Outdoor Unit-Air-Source) | Centrally-Ducted | 288BNV025*0**B* | CAP**4321AL*+UI | 987MB60060C21*** | 24400 | 16.5 | 11 | 8.1 | 21200 | 16700 | 78.77% | 2.02 | 20600 | R-410A
210596334 | 2.03 | Yes | BRYANT HEATING AND COOLING SYSTEMS | HRCU-A-CB (Split System: Heat Pump with Remote Outdoor Unit-Air-Source) | Centrally-Ducted | 288BNV025*0**B* | CAP**4321AL*+UI | 987MB66100C21*** | 24400 | 16.5 | 11 | 8.5 | 21200 | 16600 | 78.3% | 2.04 | 20600 | R-410A
210596335 | 2.02 | Yes | BRYANT HEATING AND COOLING SYSTEMS | HRCU-A-CB (Split System: Heat Pump with Remote Outdoor Unit-Air-Source) | Centrally-Ducted | 288BNV025*0**B* | CAP**4821AL*+UI | 83*CA36040C17*** | 24200 | 17 | 11 | 8.1 | 21000 | 16500 | 78.57% | 2.02 | 20400 | R-410A
210596336 | 2 | Yes | BRYANT HEATING AND COOLING SYSTEMS | HRCU-A-CB (Split System: Heat Pump with Remote Outdoor Unit-Air-Source) | Centrally-Ducted | 288BNV025*0**B* | CAP**4821AL*+UI | 83*CA48060C17*** | 24000 | 17 | 11 | 8.1 | 21000 | 16600 | 79.05% | 2.02 | 20400 | R-410A
210596337 | 2 | Yes | BRYANT HEATING AND COOLING SYSTEMS | HRCU-A-CB (Split System: Heat Pump with Remote Outdoor Unit-Air-Source) | Centrally-Ducted | 288BNV025*0**B* | CAP**4821AL*+UI | 83*CA60100C21*** | 24000 | 16.5 | 11 | 8.1 | 21000 | 16600 | 79.05% | 2.02 | 20400 | R-410A
210596338 | 2 | Yes | BRYANT HEATING AND COOLING SYSTEMS | HRCU-A-CB (Split System: Heat Pump with Remote Outdoor Unit-Air-Source) | Centrally-Ducted | 288BNV025*0**B* | CAP**4821AL*+UI | 88*TA36045C17*** | 24000 | 16.5 | 11 | 8.1 | 21000 | 16700 | 79.52% | 2 | 20600 | R-410A
210596339 | 2 | Yes | BRYANT HEATING AND COOLING SYSTEMS | HRCU-A-CB (Split System: Heat Pump with Remote Outdoor Unit-Air-Source) | Centrally-Ducted | 288BNV025*0**B* | CAP**4821AL*+UI | 88*TA48070C17*** | 24000 | 17 | 11 | 8.1 | 21000 | 16600 | 79.05% | 2.02 | 20400 | R-410A
210596340 | 2.02 | Yes | BRYANT HEATING AND COOLING SYSTEMS | HRCU-A-CB (Split System: Heat Pump with Remote Outdoor Unit-Air-Source) | Centrally-Ducted | 288BNV025*0**B* | CAP**4821AL*+UI | 88*TA48090C17*** | 24200 | 17.5 | 11.5 | 8.1 | 20800 | 16500 | 79.33% | 2.04 | 20400 | R-410A
210596341 | 2 | Yes | BRYANT HEATING AND COOLING SYSTEMS | HRCU-A-CB (Split System: Heat Pump with Remote Outdoor Unit-Air-Source) | Centrally-Ducted | 288BNV025*0**B* | CAP**4821AL*+UI | 935CA48060C17*** | 24000 | 16.5 | 10.5 | 8.1 | 21000 | 16600 | 79.05% | 2 | 20600 | R-410A
210596342 | 2.02 | Yes | BRYANT HEATING AND COOLING SYSTEMS | HRCU-A-CB (Split System: Heat Pump with Remote Outdoor Unit-Air-Source) | Centrally-Ducted | 288BNV025*0**B* | CAP**4821AL*+UI | 935CA60080C21*** | 24200 | 17 | 11 | 8.1 | 21000 | 16500 | 78.57% | 2.02 | 20400 | R-410A
210596343 | 2.02 | Yes | BRYANT HEATING AND COOLING SYSTEMS | HRCU-A-CB (Split System: Heat Pump with Remote Outdoor Unit-Air-Source) | Centrally-Ducted | 288BNV025*0**B* | CAP**4821AL*+UI | 935CA66100C21*** | 24200 | 17 | 11 | 8.1 | 21000 | 16500 | 78.57% | 2.02 | 20400 | R-410A
210596344 | 2 | Yes | BRYANT HEATING AND COOLING SYSTEMS | HRCU-A-CB (Split System: Heat Pump with Remote Outdoor Unit-Air-Source) | Centrally-Ducted | 288BNV025*0**B* | CAP**4821AL*+UI | 986TC42060C17*** | 24000 | 16.5 | 11 | 8.1 | 21000 | 16600 | 79.05% | 2 | 20600 | R-410A
210596345 | 2 | Yes | BRYANT HEATING AND COOLING SYSTEMS | HRCU-A-CB (Split System: Heat Pump with Remote Outdoor Unit-Air-Source) | Centrally-Ducted | 288BNV025*0**B* | CAP**4821AL*+UI | 986TC42080C17*** | 24000 | 16.5 | 11 | 8.1 | 21000 | 16600 | 79.05% | 2 | 20400 | R-410A
210596346 | 2 | Yes | BRYANT HEATING AND COOLING SYSTEMS | HRCU-A-CB (Split System: Heat Pump with Remote Outdoor Unit-Air-Source) | Centrally-Ducted | 288BNV025*0**B* | CAP**4821AL*+UI | 986TC66100C21*** | 24000 | 16.5 | 11 | 8.1 | 21000 | 16500 | 78.57% | 2.02 | 20400 | R-410A
210596347 | 2 | Yes | BRYANT HEATING AND COOLING SYSTEMS | HRCU-A-CB (Split System: Heat Pump with Remote Outdoor Unit-Air-Source) | Centrally-Ducted | 288BNV025*0**B* | CAP**4821AL*+UI | 987MB42060C17*** | 24000 | 16.5 | 11 | 8.1 | 21000 | 16700 | 79.52% | 2 | 20600 | R-410A
210596348 | 2 | Yes | BRYANT HEATING AND COOLING SYSTEMS | HRCU-A-CB (Split System: Heat Pump with Remote Outdoor Unit-Air-Source) | Centrally-Ducted | 288BNV025*0**B* | CAP**4821AL*+UI | 987MB42080C17*** | 24000 | 16.5 | 11 | 8.1 | 21000 | 16600 | 79.05% | 2 | 20600 | R-410A
210596349 | 2 | Yes | BRYANT HEATING AND COOLING SYSTEMS | HRCU-A-CB (Split System: Heat Pump with Remote Outdoor Unit-Air-Source) | Centrally-Ducted | 288BNV025*0**B* | CAP**4821AL*+UI | 987MB60060C21*** | 24000 | 16.5 | 11 | 8.1 | 21000 | 16600 | 79.05% | 2 | 20600 | R-410A
210596350 | 2 | Yes | BRYANT HEATING AND COOLING SYSTEMS | HRCU-A-CB (Split System: Heat Pump with Remote Outdoor Unit-Air-Source) | Centrally-Ducted | 288BNV025*0**B* | CAP**4821AL*+UI | 987MB66100C21*** | 24000 | 16.5 | 11 | 8.1 | 21000 | 16500 | 78.57% | 2.02 | 20400 | R-410A
210596351 | 2 | Yes | BRYANT HEATING AND COOLING SYSTEMS | HRCU-A-CB (Split System: Heat Pump with Remote Outdoor Unit-Air-Source) | Centrally-Ducted | 288BNV025*0**B* | CAP**4824AL*+UI | 83*CA60100C21*** | 24000 | 16.5 | 11 | 8.1 | 21000 | 16600 | 79.05% | 2.02 | 20400 | R-410A
210596352 | 2.02 | Yes | BRYANT HEATING AND COOLING SYSTEMS | HRCU-A-CB (Split System: Heat Pump with Remote Outdoor Unit-Air-Source) | Centrally-Ducted | 288BNV025*0**B* | CAP**4824AL*+UI | 88*TA66135C24*** | 24200 | 17 | 11 | 8.1 | 21000 | 16500 | 78.57% | 2.02 | 20400 | R-410A
210596353 | 2.02 | Yes | BRYANT HEATING AND COOLING SYSTEMS | HRCU-A-CB (Split System: Heat Pump with Remote Outdoor Unit-Air-Source) | Centrally-Ducted | 288BNV025*0**B* | CAP**4824AL*+UI | 935CA60080C21*** | 24200 | 17 | 11 | 8.1 | 21000 | 16500 | 78.57% | 2.02 | 20400 | R-410A
210596354 | 2.02 | Yes | BRYANT HEATING AND COOLING SYSTEMS | HRCU-A-CB (Split System: Heat Pump with Remote Outdoor Unit-Air-Source) | Centrally-Ducted | 288BNV025*0**B* | CAP**4824AL*+UI | 935CA66100C21*** | 24200 | 17 | 11 | 8.1 | 21000 | 16500 | 78.57% | 2.02 | 20400 | R-410A
210596355 | 2.02 | Yes | BRYANT HEATING AND COOLING SYSTEMS | HRCU-A-CB (Split System: Heat Pump with Remote Outdoor Unit-Air-Source) | Centrally-Ducted | 288BNV025*0**B* | CAP**4824AL*+UI | 986TC66100C21*** | 24200 | 16.5 | 11 | 8.1 | 21000 | 16500 | 78.57% | 2.02 | 20400 | R-410A
210596356 | 2.02 | Yes | BRYANT HEATING AND COOLING SYSTEMS | HRCU-A-CB (Split System: Heat Pump with Remote Outdoor Unit-Air-Source) | Centrally-Ducted | 288BNV025*0**B* | CAP**4824AL*+UI | 986TC66120C24*** | 24200 | 17 | 11 | 8.1 | 21000 | 16500 | 78.57% | 2.02 | 20400 | R-410A
210596357 | 2 | Yes | BRYANT HEATING AND COOLING SYSTEMS | HRCU-A-CB (Split System: Heat Pump with Remote Outdoor Unit-Air-Source) | Centrally-Ducted | 288BNV025*0**B* | CAP**4824AL*+UI | 987MB60060C21*** | 24000 | 16.5 | 11 | 8.1 | 21000 | 16600 | 79.05% | 2 | 20400 | R-410A
210596358 | 2.02 | Yes | BRYANT HEATING AND COOLING SYSTEMS | HRCU-A-CB (Split System: Heat Pump with Remote Outdoor Unit-Air-Source) | Centrally-Ducted | 288BNV025*0**B* | CAP**4824AL*+UI | 987MB66100C21*** | 24200 | 16.5 | 11 | 8.1 | 21000 | 16500 | 78.57% | 2.02 | 20400 | R-410A
210596359 | 2 | Yes | BRYANT HEATING AND COOLING SYSTEMS | HRCU-A-CB (Split System: Heat Pump with Remote Outdoor Unit-Air-Source) | Centrally-Ducted | 288BNV025*0**B* | CAP**4824AL*+UI | 987MB66120C24*** | 24000 | 16.5 | 11 | 8.1 | 21000 | 16600 | 79.05% | 2.02 | 20400 | R-410A
210596360 | 2 | Yes | BRYANT HEATING AND COOLING SYSTEMS | HRCU-A-CB (Split System: Heat Pump with Remote Outdoor Unit-Air-Source) | Centrally-Ducted | 288BNV025*0**B* | CNPV*4217AL*+UI | 83*CA36040C17*** | 24000 | 17 | 11 | 8.1 | 21400 | 16600 | 77.57% | 1.98 | 20600 | R-410A
210596363 | 2 | Yes | BRYANT HEATING AND COOLING SYSTEMS | HRCU-A-CB (Split System: Heat Pump with Remote Outdoor Unit-Air-Source) | Centrally-Ducted | 288BNV025*0**B* | CNPV*4217AL*+UI | 88*TA36070C14*** | 24000 | 17 | 11 | 8.1 | 21400 | 16600 | 77.57% | 2 | 20600 | R-410A
210596365 | 2 | Yes | BRYANT HEATING AND COOLING SYSTEMS | HRCU-A-CB (Split System: Heat Pump with Remote Outdoor Unit-Air-Source) | Centrally-Ducted | 288BNV025*0**B* | CNPV*4217AL*+UI | 88*TA48090C17*** | 24000 | 17 | 11.5 | 8.1 | 21400 | 16600 | 77.57% | 2 | 20600 | R-410A
210596387 | 2.02 | Yes | BRYANT HEATING AND COOLING SYSTEMS | HRCU-A-CB (Split System: Heat Pump with Remote Outdoor Unit-Air-Source) | Centrally-Ducted | 288BNV025*0**B* | CNPV*4821AL*+UI | 83*CA36040C17*** | 24200 | 17.5 | 11.5 | 8.1 | 21200 | 16600 | 78.3% | 2.02 | 20600 | R-410A
210596388 | 2.02 | Yes | BRYANT HEATING AND COOLING SYSTEMS | HRCU-A-CB (Split System: Heat Pump with Remote Outdoor Unit-Air-Source) | Centrally-Ducted | 288BNV025*0**B* | CNPV*4821AL*+UI | 83*CA48060C17*** | 24200 | 17 | 11 | 8.1 | 21400 | 16600 | 77.57% | 2.02 | 20600 | R-410A
210596389 | 2 | Yes | BRYANT HEATING AND COOLING SYSTEMS | HRCU-A-CB (Split System: Heat Pump with Remote Outdoor Unit-Air-Source) | Centrally-Ducted | 288BNV025*0**B* | CNPV*4821AL*+UI | 83*CA60100C21*** | 24000 | 16.5 | 11 | 8.1 | 21400 | 16600 | 77.57% | 2 | 20600 | R-410A
210596390 | 2 | Yes | BRYANT HEATING AND COOLING SYSTEMS | HRCU-A-CB (Split System: Heat Pump with Remote Outdoor Unit-Air-Source) | Centrally-Ducted | 288BNV025*0**B* | CNPV*4821AL*+UI | 88*TA36045C17*** | 24000 | 16.5 | 11 | 8.1 | 21400 | 16700 | 78.04% | 2 | 20800 | R-410A
210596391 | 2.02 | Yes | BRYANT HEATING AND COOLING SYSTEMS | HRCU-A-CB (Split System: Heat Pump with Remote Outdoor Unit-Air-Source) | Centrally-Ducted | 288BNV025*0**B* | CNPV*4821AL*+UI | 88*TA48070C17*** | 24200 | 17 | 11 | 8.1 | 21400 | 16600 | 77.57% | 2.02 | 20600 | R-410A
210596392 | 2.02 | Yes | BRYANT HEATING AND COOLING SYSTEMS | HRCU-A-CB (Split System: Heat Pump with Remote Outdoor Unit-Air-Source) | Centrally-Ducted | 288BNV025*0**B* | CNPV*4821AL*+UI | 88*TA48090C17*** | 24200 | 17.5 | 11.7 | 8.1 | 21200 | 16500 | 77.83% | 2.02 | 20600 | R-410A
210596393 | 2 | Yes | BRYANT HEATING AND COOLING SYSTEMS | HRCU-A-CB (Split System: Heat Pump with Remote Outdoor Unit-Air-Source) | Centrally-Ducted | 288BNV025*0**B* | CNPV*4821AL*+UI | 935CA48060C17*** | 24000 | 16.5 | 11 | 8.1 | 21400 | 16700 | 78.04% | 2 | 20600 | R-410A
210596394 | 2.02 | Yes | BRYANT HEATING AND COOLING SYSTEMS | HRCU-A-CB (Split System: Heat Pump with Remote Outdoor Unit-Air-Source) | Centrally-Ducted | 288BNV025*0**B* | CNPV*4821AL*+UI | 935CA60080C21*** | 24200 | 17 | 11.5 | 8.1 | 21200 | 16600 | 78.3% | 2.02 | 20600 | R-410A
210596395 | 2.02 | Yes | BRYANT HEATING AND COOLING SYSTEMS | HRCU-A-CB (Split System: Heat Pump with Remote Outdoor Unit-Air-Source) | Centrally-Ducted | 288BNV025*0**B* | CNPV*4821AL*+UI | 935CA66100C21*** | 24200 | 17 | 11.5 | 8.1 | 21200 | 16600 | 78.3% | 2.02 | 20600 | R-410A
210596396 | 2 | Yes | BRYANT HEATING AND COOLING SYSTEMS | HRCU-A-CB (Split System: Heat Pump with Remote Outdoor Unit-Air-Source) | Centrally-Ducted | 288BNV025*0**B* | CNPV*4821AL*+UI | 986TC42060C17*** | 24000 | 16.5 | 11 | 8.1 | 21400 | 16700 | 78.04% | 2 | 20800 | R-410A
210596397 | 2 | Yes | BRYANT HEATING AND COOLING SYSTEMS | HRCU-A-CB (Split System: Heat Pump with Remote Outdoor Unit-Air-Source) | Centrally-Ducted | 288BNV025*0**B* | CNPV*4821AL*+UI | 986TC42080C17*** | 24000 | 16.5 | 11 | 8.1 | 21400 | 16600 | 77.57% | 2 | 20600 | R-410A
210596398 | 2.02 | Yes | BRYANT HEATING AND COOLING SYSTEMS | HRCU-A-CB (Split System: Heat Pump with Remote Outdoor Unit-Air-Source) | Centrally-Ducted | 288BNV025*0**B* | CNPV*4821AL*+UI | 986TC66100C21*** | 24200 | 17 | 11.5 | 8.1 | 21400 | 16600 | 77.57% | 2.02 | 20600 | R-410A
210596400 | 2 | Yes | BRYANT HEATING AND COOLING SYSTEMS | HRCU-A-CB (Split System: Heat Pump with Remote Outdoor Unit-Air-Source) | Centrally-Ducted | 288BNV025*0**B* | CNPV*4821AL*+UI | 987MB42080C17*** | 24000 | 16.5 | 11 | 8.1 | 21400 | 16700 | 78.04% | 2 | 20600 | R-410A
210596401 | 2 | Yes | BRYANT HEATING AND COOLING SYSTEMS | HRCU-A-CB (Split System: Heat Pump with Remote Outdoor Unit-Air-Source) | Centrally-Ducted | 288BNV025*0**B* | CNPV*4821AL*+UI | 987MB60060C21*** | 24000 | 16.5 | 11 | 8.1 | 21400 | 16700 | 78.04% | 2 | 20600 | R-410A
210596402 | 2.02 | Yes | BRYANT HEATING AND COOLING SYSTEMS | HRCU-A-CB (Split System: Heat Pump with Remote Outdoor Unit-Air-Source) | Centrally-Ducted | 288BNV025*0**B* | CNPV*4821AL*+UI | 987MB66100C21*** | 24200 | 17 | 11.5 | 8.1 | 21400 | 16600 | 77.57% | 2.02 | 20600 | R-410A
210596403 | 2 | Yes | BRYANT HEATING AND COOLING SYSTEMS | HRCU-A-CB (Split System: Heat Pump with Remote Outdoor Unit-Air-Source) | Centrally-Ducted | 288BNV025*0**B* | CNPV*4824AL*+UI | 83*CA60100C21*** | 24000 | 16.5 | 11 | 8.1 | 21400 | 16600 | 77.57% | 2 | 20600 | R-410A
210596404 | 2.02 | Yes | BRYANT HEATING AND COOLING SYSTEMS | HRCU-A-CB (Split System: Heat Pump with Remote Outdoor Unit-Air-Source) | Centrally-Ducted | 288BNV025*0**B* | CNPV*4824AL*+UI | 88*TA66135C24*** | 24200 | 17 | 11.5 | 8.1 | 21400 | 16600 | 77.57% | 2.02 | 20600 | R-410A
210596405 | 2.02 | Yes | BRYANT HEATING AND COOLING SYSTEMS | HRCU-A-CB (Split System: Heat Pump with Remote Outdoor Unit-Air-Source) | Centrally-Ducted | 288BNV025*0**B* | CNPV*4824AL*+UI | 935CA60080C21*** | 24200 | 17 | 11.5 | 8.1 | 21200 | 16600 | 78.3% | 2.02 | 20600 | R-410A
210596406 | 2.02 | Yes | BRYANT HEATING AND COOLING SYSTEMS | HRCU-A-CB (Split System: Heat Pump with Remote Outdoor Unit-Air-Source) | Centrally-Ducted | 288BNV025*0**B* | CNPV*4824AL*+UI | 935CA66100C21*** | 24200 | 17 | 11.5 | 8.1 | 21200 | 16600 | 78.3% | 2.02 | 20600 | R-410A
210596407 | 2.02 | Yes | BRYANT HEATING AND COOLING SYSTEMS | HRCU-A-CB (Split System: Heat Pump with Remote Outdoor Unit-Air-Source) | Centrally-Ducted | 288BNV025*0**B* | CNPV*4824AL*+UI | 986TC66100C21*** | 24200 | 17 | 11.5 | 8.1 | 21400 | 16600 | 77.57% | 2.02 | 20600 | R-410A
210596408 | 2.02 | Yes | BRYANT HEATING AND COOLING SYSTEMS | HRCU-A-CB (Split System: Heat Pump with Remote Outdoor Unit-Air-Source) | Centrally-Ducted | 288BNV025*0**B* | CNPV*4824AL*+UI | 986TC66120C24*** | 24200 | 17 | 11.5 | 8.1 | 21200 | 16600 | 78.3% | 2.02 | 20600 | R-410A
210596409 | 2 | Yes | BRYANT HEATING AND COOLING SYSTEMS | HRCU-A-CB (Split System: Heat Pump with Remote Outdoor Unit-Air-Source) | Centrally-Ducted | 288BNV025*0**B* | CNPV*4824AL*+UI | 987MB60060C21*** | 24000 | 16.5 | 11 | 8.1 | 21400 | 16700 | 78.04% | 2 | 20600 | R-410A
210596410 | 2.02 | Yes | BRYANT HEATING AND COOLING SYSTEMS | HRCU-A-CB (Split System: Heat Pump with Remote Outdoor Unit-Air-Source) | Centrally-Ducted | 288BNV025*0**B* | CNPV*4824AL*+UI | 987MB66100C21*** | 24200 | 17 | 11.5 | 8.1 | 21400 | 16600 | 77.57% | 2.02 | 20600 | R-410A
210596411 | 2.02 | Yes | BRYANT HEATING AND COOLING SYSTEMS | HRCU-A-CB (Split System: Heat Pump with Remote Outdoor Unit-Air-Source) | Centrally-Ducted | 288BNV025*0**B* | CNPV*4824AL*+UI | 987MB66120C24*** | 24200 | 16.5 | 11 | 8.1 | 21400 | 16600 | 77.57% | 2 | 20600 | R-410A
210596412 | 2.02 | Yes | BRYANT HEATING AND COOLING SYSTEMS | HRCU-A-CB (Split System: Heat Pump with Remote Outdoor Unit-Air-Source) | Centrally-Ducted | 288BNV025*0**B* | CSPH*4212AL*+UI | 83*CA36040C17*** | 24200 | 16.5 | 11 | 8.1 | 21400 | 16600 | 77.57% | 2 | 20600 | R-410A
210596413 | 2.02 | Yes | BRYANT HEATING AND COOLING SYSTEMS | HRCU-A-CB (Split System: Heat Pump with Remote Outdoor Unit-Air-Source) | Centrally-Ducted | 288BNV025*0**B* | CSPH*4212AL*+UI | 83*CA48060C17*** | 24200 | 16 | 10.5 | 8.1 | 21400 | 16600 | 77.57% | 2 | 20600 | R-410A
210596414 | 2.02 | Yes | BRYANT HEATING AND COOLING SYSTEMS | HRCU-A-CB (Split System: Heat Pump with Remote Outdoor Unit-Air-Source) | Centrally-Ducted | 288BNV025*0**B* | CSPH*4212AL*+UI | 83*CA60100C21*** | 24200 | 16 | 10.5 | 8.1 | 21400 | 16700 | 78.04% | 2 | 20600 | R-410A
210596416 | 2.02 | Yes | BRYANT HEATING AND COOLING SYSTEMS | HRCU-A-CB (Split System: Heat Pump with Remote Outdoor Unit-Air-Source) | Centrally-Ducted | 288BNV025*0**B* | CSPH*4212AL*+UI | 88*TA36070C14*** | 24200 | 16.5 | 11 | 8.1 | 21200 | 16600 | 78.3% | 2.02 | 20600 | R-410A
210596417 | 2.02 | Yes | BRYANT HEATING AND COOLING SYSTEMS | HRCU-A-CB (Split System: Heat Pump with Remote Outdoor Unit-Air-Source) | Centrally-Ducted | 288BNV025*0**B* | CSPH*4212AL*+UI | 88*TA48070C17*** | 24200 | 16 | 10.5 | 8.1 | 21400 | 16600 | 77.57% | 2 | 20600 | R-410A
210596418 | 2.02 | Yes | BRYANT HEATING AND COOLING SYSTEMS | HRCU-A-CB (Split System: Heat Pump with Remote Outdoor Unit-Air-Source) | Centrally-Ducted | 288BNV025*0**B* | CSPH*4212AL*+UI | 88*TA48090C17*** | 24200 | 16.5 | 11 | 8.1 | 21200 | 16500 | 77.83% | 2.02 | 20600 | R-410A
210596419 | 2.02 | Yes | BRYANT HEATING AND COOLING SYSTEMS | HRCU-A-CB (Split System: Heat Pump with Remote Outdoor Unit-Air-Source) | Centrally-Ducted | 288BNV025*0**B* | CSPH*4212AL*+UI | 88*TA66135C24*** | 24200 | 16 | 10.5 | 8.1 | 21400 | 16600 | 77.57% | 2 | 20600 | R-410A
210596421 | 2.02 | Yes | BRYANT HEATING AND COOLING SYSTEMS | HRCU-A-CB (Split System: Heat Pump with Remote Outdoor Unit-Air-Source) | Centrally-Ducted | 288BNV025*0**B* | CSPH*4212AL*+UI | 935CA60080C21*** | 24200 | 16 | 11 | 8.1 | 21400 | 16600 | 77.57% | 2 | 20600 | R-410A
210596422 | 2.02 | Yes | BRYANT HEATING AND COOLING SYSTEMS | HRCU-A-CB (Split System: Heat Pump with Remote Outdoor Unit-Air-Source) | Centrally-Ducted | 288BNV025*0**B* | CSPH*4212AL*+UI | 935CA66100C21*** | 24200 | 16 | 11 | 8.1 | 21400 | 16600 | 77.57% | 2 | 20600 | R-410A
210596424 | 2 | Yes | BRYANT HEATING AND COOLING SYSTEMS | HRCU-A-CB (Split System: Heat Pump with Remote Outdoor Unit-Air-Source) | Centrally-Ducted | 288BNV025*0**B* | CSPH*4212AL*+UI | 986TC42080C17*** | 24000 | 16 | 10.5 | 8.1 | 21400 | 16700 | 78.04% | 2 | 20800 | R-410A
210596425 | 2.02 | Yes | BRYANT HEATING AND COOLING SYSTEMS | HRCU-A-CB (Split System: Heat Pump with Remote Outdoor Unit-Air-Source) | Centrally-Ducted | 288BNV025*0**B* | CSPH*4212AL*+UI | 986TC66100C21*** | 24200 | 16 | 10.5 | 8.1 | 21400 | 16600 | 77.57% | 2 | 20600 | R-410A
210596426 | 2.02 | Yes | BRYANT HEATING AND COOLING SYSTEMS | HRCU-A-CB (Split System: Heat Pump with Remote Outdoor Unit-Air-Source) | Centrally-Ducted | 288BNV025*0**B* | CSPH*4212AL*+UI | 986TC66120C24*** | 24200 | 16 | 10.5 | 8.1 | 21400 | 16600 | 77.57% | 2 | 20600 | R-410A
210596430 | 2.02 | Yes | BRYANT HEATING AND COOLING SYSTEMS | HRCU-A-CB (Split System: Heat Pump with Remote Outdoor Unit-Air-Source) | Centrally-Ducted | 288BNV025*0**B* | CSPH*4212AL*+UI | 987MB66100C21*** | 24200 | 16 | 10.5 | 8.1 | 21400 | 16600 | 77.57% | 2 | 20600 | R-410A
210596431 | 2.02 | Yes | BRYANT HEATING AND COOLING SYSTEMS | HRCU-A-CB (Split System: Heat Pump with Remote Outdoor Unit-Air-Source) | Centrally-Ducted | 288BNV025*0**B* | CSPH*4212AL*+UI | 987MB66120C24*** | 24200 | 16 | 10.5 | 8.1 | 21400 | 16700 | 78.04% | 2 | 20600 | R-410A
210596432 | 2.02 | Yes | BRYANT HEATING AND COOLING SYSTEMS | HRCU-A-CB (Split System: Heat Pump with Remote Outdoor Unit-Air-Source) | Centrally-Ducted | 288BNV025*0**B* | CSPH*4812AL*+UI | 83*CA36040C17*** | 24200 | 16.5 | 11 | 8.1 | 21200 | 16600 | 78.3% | 2.02 | 20600 | R-410A
210596433 | 2.02 | Yes | BRYANT HEATING AND COOLING SYSTEMS | HRCU-A-CB (Split System: Heat Pump with Remote Outdoor Unit-Air-Source) | Centrally-Ducted | 288BNV025*0**B* | CSPH*4812AL*+UI | 83*CA48060C17*** | 24200 | 16.5 | 11 | 8.1 | 21200 | 16600 | 78.3% | 2.02 | 20600 | R-410A
210596434 | 2.02 | Yes | BRYANT HEATING AND COOLING SYSTEMS | HRCU-A-CB (Split System: Heat Pump with Remote Outdoor Unit-Air-Source) | Centrally-Ducted | 288BNV025*0**B* | CSPH*4812AL*+UI | 83*CA60100C21*** | 24200 | 16 | 10.5 | 8.1 | 21200 | 16600 | 78.3% | 2 | 20600 | R-410A
210596435 | 2.02 | Yes | BRYANT HEATING AND COOLING SYSTEMS | HRCU-A-CB (Split System: Heat Pump with Remote Outdoor Unit-Air-Source) | Centrally-Ducted | 288BNV025*0**B* | CSPH*4812AL*+UI | 88*TA36045C17*** | 24200 | 16 | 10.5 | 8.1 | 21400 | 16700 | 78.04% | 2 | 20800 | R-410A
210596436 | 2.03 | Yes | BRYANT HEATING AND COOLING SYSTEMS | HRCU-A-CB (Split System: Heat Pump with Remote Outdoor Unit-Air-Source) | Centrally-Ducted | 288BNV025*0**B* | CSPH*4812AL*+UI | 88*TA36070C14*** | 24400 | 17 | 11 | 8.1 | 21200 | 16500 | 77.83% | 2.02 | 20600 | R-410A
210596437 | 2.02 | Yes | BRYANT HEATING AND COOLING SYSTEMS | HRCU-A-CB (Split System: Heat Pump with Remote Outdoor Unit-Air-Source) | Centrally-Ducted | 288BNV025*0**B* | CSPH*4812AL*+UI | 88*TA48070C17*** | 24200 | 16.5 | 10.5 | 8.1 | 21200 | 16600 | 78.3% | 2.02 | 20600 | R-410A
210596438 | 2.03 | Yes | BRYANT HEATING AND COOLING SYSTEMS | HRCU-A-CB (Split System: Heat Pump with Remote Outdoor Unit-Air-Source) | Centrally-Ducted | 288BNV025*0**B* | CSPH*4812AL*+UI | 88*TA48090C17*** | 24400 | 17 | 11 | 8.1 | 21200 | 16500 | 77.83% | 2.04 | 20600 | R-410A
210596439 | 2.02 | Yes | BRYANT HEATING AND COOLING SYSTEMS | HRCU-A-CB (Split System: Heat Pump with Remote Outdoor Unit-Air-Source) | Centrally-Ducted | 288BNV025*0**B* | CSPH*4812AL*+UI | 88*TA66135C24*** | 24200 | 16 | 11 | 8.1 | 21200 | 16600 | 78.3% | 2.02 | 20600 | R-410A
210596440 | 2.02 | Yes | BRYANT HEATING AND COOLING SYSTEMS | HRCU-A-CB (Split System: Heat Pump with Remote Outdoor Unit-Air-Source) | Centrally-Ducted | 288BNV025*0**B* | CSPH*4812AL*+UI | 935CA48060C17*** | 24200 | 16 | 10.5 | 8.1 | 21400 | 16700 | 78.04% | 2 | 20600 | R-410A
210596441 | 2.02 | Yes | BRYANT HEATING AND COOLING SYSTEMS | HRCU-A-CB (Split System: Heat Pump with Remote Outdoor Unit-Air-Source) | Centrally-Ducted | 288BNV025*0**B* | CSPH*4812AL*+UI | 935CA60080C21*** | 24200 | 16.5 | 11 | 8.1 | 21200 | 16600 | 78.3% | 2.02 | 20600 | R-410A
210596442 | 2.02 | Yes | BRYANT HEATING AND COOLING SYSTEMS | HRCU-A-CB (Split System: Heat Pump with Remote Outdoor Unit-Air-Source) | Centrally-Ducted | 288BNV025*0**B* | CSPH*4812AL*+UI | 935CA66100C21*** | 24200 | 16.5 | 11 | 8.1 | 21200 | 16600 | 78.3% | 2.02 | 20600 | R-410A
210596443 | 2.02 | Yes | BRYANT HEATING AND COOLING SYSTEMS | HRCU-A-CB (Split System: Heat Pump with Remote Outdoor Unit-Air-Source) | Centrally-Ducted | 288BNV025*0**B* | CSPH*4812AL*+UI | 986TC42060C17*** | 24200 | 16 | 10.5 | 8.1 | 21400 | 16700 | 78.04% | 2 | 20600 | R-410A
210596444 | 2.02 | Yes | BRYANT HEATING AND COOLING SYSTEMS | HRCU-A-CB (Split System: Heat Pump with Remote Outdoor Unit-Air-Source) | Centrally-Ducted | 288BNV025*0**B* | CSPH*4812AL*+UI | 986TC42080C17*** | 24200 | 16 | 10.5 | 8.1 | 21400 | 16700 | 78.04% | 2 | 20600 | R-410A
210596445 | 2.02 | Yes | BRYANT HEATING AND COOLING SYSTEMS | HRCU-A-CB (Split System: Heat Pump with Remote Outdoor Unit-Air-Source) | Centrally-Ducted | 288BNV025*0**B* | CSPH*4812AL*+UI | 986TC66100C21*** | 24200 | 16 | 11 | 8.1 | 21200 | 16700 | 78.77% | 2.04 | 20600 | R-410A
210596446 | 2.02 | Yes | BRYANT HEATING AND COOLING SYSTEMS | HRCU-A-CB (Split System: Heat Pump with Remote Outdoor Unit-Air-Source) | Centrally-Ducted | 288BNV025*0**B* | CSPH*4812AL*+UI | 986TC66120C24*** | 24200 | 16.5 | 11 | 8.1 | 21200 | 16600 | 78.3% | 2.02 | 20600 | R-410A
210596448 | 2.02 | Yes | BRYANT HEATING AND COOLING SYSTEMS | HRCU-A-CB (Split System: Heat Pump with Remote Outdoor Unit-Air-Source) | Centrally-Ducted | 288BNV025*0**B* | CSPH*4812AL*+UI | 987MB42080C17*** | 24200 | 16 | 10.5 | 8.1 | 21400 | 16700 | 78.04% | 2 | 20600 | R-410A
210596449 | 2.02 | Yes | BRYANT HEATING AND COOLING SYSTEMS | HRCU-A-CB (Split System: Heat Pump with Remote Outdoor Unit-Air-Source) | Centrally-Ducted | 288BNV025*0**B* | CSPH*4812AL*+UI | 987MB60060C21*** | 24200 | 16 | 10.5 | 8.1 | 21400 | 16700 | 78.04% | 2 | 20600 | R-410A
210596450 | 2.02 | Yes | BRYANT HEATING AND COOLING SYSTEMS | HRCU-A-CB (Split System: Heat Pump with Remote Outdoor Unit-Air-Source) | Centrally-Ducted | 288BNV025*0**B* | CSPH*4812AL*+UI | 987MB66100C21*** | 24200 | 16 | 11 | 8.1 | 21200 | 16700 | 78.77% | 2.04 | 20600 | R-410A
210596451 | 2.02 | Yes | BRYANT HEATING AND COOLING SYSTEMS | HRCU-A-CB (Split System: Heat Pump with Remote Outdoor Unit-Air-Source) | Centrally-Ducted | 288BNV025*0**B* | CSPH*4812AL*+UI | 987MB66120C24*** | 24200 | 16 | 10.5 | 8.1 | 21200 | 16600 | 78.3% | 2.02 | 20600 | R-410A
210596515 | 2.62 | Yes | BRYANT HEATING AND COOLING SYSTEMS | HRCU-A-CB (Split System: Heat Pump with Remote Outdoor Unit-Air-Source) | Centrally-Ducted | 288BNV037*0**A* | CAP**3617AL*+UI | 83*CA48060C17*** | 31400 | 17 | 11 | 8.1 | 33400 | 24400 | 73.05% | 1.84 | 31400 | R-410A
210596516 | 2.63 | Yes | BRYANT HEATING AND COOLING SYSTEMS | HRCU-A-CB (Split System: Heat Pump with Remote Outdoor Unit-Air-Source) | Centrally-Ducted | 288BNV037*0**A* | CAP**3621AL*+UI | 83*CA36040C17*** | 31600 | 17.5 | 11 | 8.1 | 33200 | 24200 | 72.89% | 1.86 | 31200 | R-410A
210596517 | 2.63 | Yes | BRYANT HEATING AND COOLING SYSTEMS | HRCU-A-CB (Split System: Heat Pump with Remote Outdoor Unit-Air-Source) | Centrally-Ducted | 288BNV037*0**A* | CAP**3621AL*+UI | 83*CA48060C17*** | 31600 | 17.5 | 11 | 8.1 | 33200 | 24400 | 73.49% | 1.86 | 31200 | R-410A
210596518 | 2.62 | Yes | BRYANT HEATING AND COOLING SYSTEMS | HRCU-A-CB (Split System: Heat Pump with Remote Outdoor Unit-Air-Source) | Centrally-Ducted | 288BNV037*0**A* | CAP**3621AL*+UI | 83*CA60100C21*** | 31400 | 17 | 11 | 8.1 | 33200 | 24200 | 72.89% | 1.86 | 31200 | R-410A
210596519 | 2.63 | Yes | BRYANT HEATING AND COOLING SYSTEMS | HRCU-A-CB (Split System: Heat Pump with Remote Outdoor Unit-Air-Source) | Centrally-Ducted | 288BNV037*0**A* | CAP**3621AL*+UI | 935CA60080C21*** | 31600 | 17 | 11 | 8.1 | 33200 | 24200 | 72.89% | 1.86 | 31000 | R-410A
210596520 | 2.63 | Yes | BRYANT HEATING AND COOLING SYSTEMS | HRCU-A-CB (Split System: Heat Pump with Remote Outdoor Unit-Air-Source) | Centrally-Ducted | 288BNV037*0**A* | CAP**3621AL*+UI | 935CA66100C21*** | 31600 | 17.5 | 11 | 8.1 | 33000 | 24200 | 73.33% | 1.86 | 31000 | R-410A
210596521 | 2.65 | Yes | BRYANT HEATING AND COOLING SYSTEMS | HRCU-A-CB (Split System: Heat Pump with Remote Outdoor Unit-Air-Source) | Centrally-Ducted | 288BNV037*0**A* | CAP**4221AL*+UI | 83*CA36040C17*** | 31800 | 17.5 | 11 | 8.1 | 33200 | 24400 | 73.49% | 1.9 | 31400 | R-410A
210596522 | 2.65 | Yes | BRYANT HEATING AND COOLING SYSTEMS | HRCU-A-CB (Split System: Heat Pump with Remote Outdoor Unit-Air-Source) | Centrally-Ducted | 288BNV037*0**A* | CAP**4221AL*+UI | 83*CA60100C21*** | 31800 | 17 | 11 | 8.1 | 33200 | 24600 | 74.1% | 1.88 | 31400 | R-410A
210596523 | 2.65 | Yes | BRYANT HEATING AND COOLING SYSTEMS | HRCU-A-CB (Split System: Heat Pump with Remote Outdoor Unit-Air-Source) | Centrally-Ducted | 288BNV037*0**A* | CAP**4221AL*+UI | 935CA60080C21*** | 31800 | 17.5 | 11 | 8.1 | 33000 | 24400 | 73.94% | 1.9 | 31200 | R-410A
210596524 | 2.73 | Yes | BRYANT HEATING AND COOLING SYSTEMS | HRCU-A-CB (Split System: Heat Pump with Remote Outdoor Unit-Air-Source) | Centrally-Ducted | 288BNV037*0**A* | CAP**6024AL*+UI | 83*CA60100C21*** | 32800 | 17.5 | 11.5 | 8.1 | 32000 | 24800 | 77.5% | 1.98 | 31200 | R-410A
210596525 | 2.73 | Yes | BRYANT HEATING AND COOLING SYSTEMS | HRCU-A-CB (Split System: Heat Pump with Remote Outdoor Unit-Air-Source) | Centrally-Ducted | 288BNV037*0**A* | CAP**6024AL*+UI | 88*TA60090C21*** | 32800 | 17.5 | 11.7 | 8.5 | 31800 | 24800 | 77.99% | 1.98 | 31000 | R-410A
210596527 | 2.73 | Yes | BRYANT HEATING AND COOLING SYSTEMS | HRCU-A-CB (Split System: Heat Pump with Remote Outdoor Unit-Air-Source) | Centrally-Ducted | 288BNV037*0**A* | CAP**6024AL*+UI | 88*TA66135C24*** | 32800 | 18 | 12 | 8.5 | 31800 | 24800 | 77.99% | 2 | 31000 | R-410A
210596528 | 2.73 | Yes | BRYANT HEATING AND COOLING SYSTEMS | HRCU-A-CB (Split System: Heat Pump with Remote Outdoor Unit-Air-Source) | Centrally-Ducted | 288BNV037*0**A* | CAP**6024AL*+UI | 935CA60080C21*** | 32800 | 17.5 | 11.5 | 8.5 | 31800 | 24800 | 77.99% | 2 | 31000 | R-410A
210596529 | 2.73 | Yes | BRYANT HEATING AND COOLING SYSTEMS | HRCU-A-CB (Split System: Heat Pump with Remote Outdoor Unit-Air-Source) | Centrally-Ducted | 288BNV037*0**A* | CAP**6024AL*+UI | 935CA66100C21*** | 32800 | 18 | 11.5 | 8.5 | 31800 | 24800 | 77.99% | 2 | 31000 | R-410A
210596531 | 2.73 | Yes | BRYANT HEATING AND COOLING SYSTEMS | HRCU-A-CB (Split System: Heat Pump with Remote Outdoor Unit-Air-Source) | Centrally-Ducted | 288BNV037*0**A* | CAP**6024AL*+UI | 986TC66100C21*** | 32800 | 17.5 | 11.7 | 8.5 | 31800 | 24800 | 77.99% | 2 | 31000 | R-410A
210596532 | 2.73 | Yes | BRYANT HEATING AND COOLING SYSTEMS | HRCU-A-CB (Split System: Heat Pump with Remote Outdoor Unit-Air-Source) | Centrally-Ducted | 288BNV037*0**A* | CAP**6024AL*+UI | 986TC66120C24*** | 32800 | 18 | 11.7 | 8.5 | 31800 | 24800 | 77.99% | 2 | 31000 | R-410A
210596533 | 2.72 | Yes | BRYANT HEATING AND COOLING SYSTEMS | HRCU-A-CB (Split System: Heat Pump with Remote Outdoor Unit-Air-Source) | Centrally-Ducted | 288BNV037*0**A* | CAP**6024AL*+UI | 987MB60060C21*** | 32600 | 17 | 11.5 | 8.1 | 32200 | 25000 | 77.64% | 1.96 | 31400 | R-410A
210596535 | 2.73 | Yes | BRYANT HEATING AND COOLING SYSTEMS | HRCU-A-CB (Split System: Heat Pump with Remote Outdoor Unit-Air-Source) | Centrally-Ducted | 288BNV037*0**A* | CAP**6024AL*+UI | 987MB66100C21*** | 32800 | 17.5 | 11.7 | 8.5 | 31800 | 24800 | 77.99% | 2 | 31000 | R-410A
210596536 | 2.73 | Yes | BRYANT HEATING AND COOLING SYSTEMS | HRCU-A-CB (Split System: Heat Pump with Remote Outdoor Unit-Air-Source) | Centrally-Ducted | 288BNV037*0**A* | CAP**6024AL*+UI | 987MB66120C24*** | 32800 | 17.5 | 11.7 | 8.5 | 32000 | 24800 | 77.5% | 1.98 | 31200 | R-410A
210596537 | 2.77 | Yes | BRYANT HEATING AND COOLING SYSTEMS | HRCU-A-CB (Split System: Heat Pump with Remote Outdoor Unit-Air-Source) | Centrally-Ducted | 288BNV037*0**A* | CAP**6121AL*+UI | 83*CA36040C17*** | 33200 | 18 | 11.5 | 8.5 | 32000 | 25000 | 78.12% | 2 | 31400 | R-410A
210596538 | 2.77 | Yes | BRYANT HEATING AND COOLING SYSTEMS | HRCU-A-CB (Split System: Heat Pump with Remote Outdoor Unit-Air-Source) | Centrally-Ducted | 288BNV037*0**A* | CAP**6121AL*+UI | 83*CA48060C17*** | 33200 | 18 | 11.5 | 8.5 | 32200 | 25000 | 77.64% | 1.98 | 31400 | R-410A
210596539 | 2.77 | Yes | BRYANT HEATING AND COOLING SYSTEMS | HRCU-A-CB (Split System: Heat Pump with Remote Outdoor Unit-Air-Source) | Centrally-Ducted | 288BNV037*0**A* | CAP**6121AL*+UI | 83*CA60100C21*** | 33200 | 17.5 | 11.5 | 8.5 | 32200 | 25000 | 77.64% | 1.98 | 31400 | R-410A
210596540 | 2.77 | Yes | BRYANT HEATING AND COOLING SYSTEMS | HRCU-A-CB (Split System: Heat Pump with Remote Outdoor Unit-Air-Source) | Centrally-Ducted | 288BNV037*0**A* | CAP**6121AL*+UI | 88*TA48070C17*** | 33200 | 17.5 | 11.7 | 8.5 | 32200 | 25000 | 77.64% | 1.98 | 31400 | R-410A
210596541 | 2.77 | Yes | BRYANT HEATING AND COOLING SYSTEMS | HRCU-A-CB (Split System: Heat Pump with Remote Outdoor Unit-Air-Source) | Centrally-Ducted | 288BNV037*0**A* | CAP**6121AL*+UI | 88*TA48090C17*** | 33200 | 18 | 12 | 8.5 | 32000 | 24800 | 77.5% | 2 | 31200 | R-410A
210596542 | 2.77 | Yes | BRYANT HEATING AND COOLING SYSTEMS | HRCU-A-CB (Split System: Heat Pump with Remote Outdoor Unit-Air-Source) | Centrally-Ducted | 288BNV037*0**A* | CAP**6121AL*+UI | 88*TA60090C21*** | 33200 | 18 | 11.7 | 8.5 | 32000 | 25000 | 78.12% | 2 | 31200 | R-410A
210596544 | 2.77 | Yes | BRYANT HEATING AND COOLING SYSTEMS | HRCU-A-CB (Split System: Heat Pump with Remote Outdoor Unit-Air-Source) | Centrally-Ducted | 288BNV037*0**A* | CAP**6121AL*+UI | 935CA60080C21*** | 33200 | 18 | 11.5 | 8.5 | 32000 | 24800 | 77.5% | 2 | 31200 | R-410A
210596545 | 2.77 | Yes | BRYANT HEATING AND COOLING SYSTEMS | HRCU-A-CB (Split System: Heat Pump with Remote Outdoor Unit-Air-Source) | Centrally-Ducted | 288BNV037*0**A* | CAP**6121AL*+UI | 935CA66100C21*** | 33200 | 18 | 11.5 | 8.5 | 32000 | 24800 | 77.5% | 2 | 31200 | R-410A
210596547 | 2.77 | Yes | BRYANT HEATING AND COOLING SYSTEMS | HRCU-A-CB (Split System: Heat Pump with Remote Outdoor Unit-Air-Source) | Centrally-Ducted | 288BNV037*0**A* | CAP**6121AL*+UI | 986TC66100C21*** | 33200 | 17.5 | 12 | 8.5 | 32000 | 24800 | 77.5% | 2 | 31200 | R-410A
210596549 | 2.77 | Yes | BRYANT HEATING AND COOLING SYSTEMS | HRCU-A-CB (Split System: Heat Pump with Remote Outdoor Unit-Air-Source) | Centrally-Ducted | 288BNV037*0**A* | CAP**6121AL*+UI | 987MB66100C21*** | 33200 | 17.5 | 12 | 8.5 | 32000 | 24800 | 77.5% | 2 | 31200 | R-410A
210596550 | 2.77 | Yes | BRYANT HEATING AND COOLING SYSTEMS | HRCU-A-CB (Split System: Heat Pump with Remote Outdoor Unit-Air-Source) | Centrally-Ducted | 288BNV037*0**A* | CAP**6124AL*+UI | 83*CA60100C21*** | 33200 | 17.5 | 11.5 | 8.5 | 32000 | 25000 | 78.12% | 2 | 31200 | R-410A
210596551 | 2.77 | Yes | BRYANT HEATING AND COOLING SYSTEMS | HRCU-A-CB (Split System: Heat Pump with Remote Outdoor Unit-Air-Source) | Centrally-Ducted | 288BNV037*0**A* | CAP**6124AL*+UI | 88*TA60090C21*** | 33200 | 18 | 12 | 8.5 | 32000 | 24800 | 77.5% | 2 | 31200 | R-410A
210596553 | 2.77 | Yes | BRYANT HEATING AND COOLING SYSTEMS | HRCU-A-CB (Split System: Heat Pump with Remote Outdoor Unit-Air-Source) | Centrally-Ducted | 288BNV037*0**A* | CAP**6124AL*+UI | 88*TA66135C24*** | 33200 | 18 | 12 | 8.5 | 32000 | 24800 | 77.5% | 2.02 | 31200 | R-410A
210596554 | 2.77 | Yes | BRYANT HEATING AND COOLING SYSTEMS | HRCU-A-CB (Split System: Heat Pump with Remote Outdoor Unit-Air-Source) | Centrally-Ducted | 288BNV037*0**A* | CAP**6124AL*+UI | 935CA60080C21*** | 33200 | 18 | 11.5 | 8.5 | 32000 | 24800 | 77.5% | 2 | 31200 | R-410A
210596555 | 2.77 | Yes | BRYANT HEATING AND COOLING SYSTEMS | HRCU-A-CB (Split System: Heat Pump with Remote Outdoor Unit-Air-Source) | Centrally-Ducted | 288BNV037*0**A* | CAP**6124AL*+UI | 935CA66100C21*** | 33200 | 18 | 11.5 | 8.5 | 32000 | 24800 | 77.5% | 2.02 | 31200 | R-410A
210596557 | 2.77 | Yes | BRYANT HEATING AND COOLING SYSTEMS | HRCU-A-CB (Split System: Heat Pump with Remote Outdoor Unit-Air-Source) | Centrally-Ducted | 288BNV037*0**A* | CAP**6124AL*+UI | 986TC66100C21*** | 33200 | 18 | 12 | 8.5 | 32000 | 24800 | 77.5% | 2 | 31200 | R-410A
210596558 | 2.77 | Yes | BRYANT HEATING AND COOLING SYSTEMS | HRCU-A-CB (Split System: Heat Pump with Remote Outdoor Unit-Air-Source) | Centrally-Ducted | 288BNV037*0**A* | CAP**6124AL*+UI | 986TC66120C24*** | 33200 | 18 | 12 | 8.5 | 32000 | 24800 | 77.5% | 2 | 31200 | R-410A
210596559 | 2.75 | Yes | BRYANT HEATING AND COOLING SYSTEMS | HRCU-A-CB (Split System: Heat Pump with Remote Outdoor Unit-Air-Source) | Centrally-Ducted | 288BNV037*0**A* | CAP**6124AL*+UI | 987MB60060C21*** | 33000 | 17.5 | 11.7 | 8.5 | 32400 | 25200 | 77.78% | 1.98 | 31400 | R-410A
210596561 | 2.77 | Yes | BRYANT HEATING AND COOLING SYSTEMS | HRCU-A-CB (Split System: Heat Pump with Remote Outdoor Unit-Air-Source) | Centrally-Ducted | 288BNV037*0**A* | CAP**6124AL*+UI | 987MB66100C21*** | 33200 | 18 | 12 | 8.5 | 32000 | 24800 | 77.5% | 2 | 31200 | R-410A
210596562 | 2.77 | Yes | BRYANT HEATING AND COOLING SYSTEMS | HRCU-A-CB (Split System: Heat Pump with Remote Outdoor Unit-Air-Source) | Centrally-Ducted | 288BNV037*0**A* | CAP**6124AL*+UI | 987MB66120C24*** | 33200 | 17.5 | 11.7 | 8.5 | 32000 | 25000 | 78.12% | 2 | 31200 | R-410A
210596573 | 2.7 | Yes | BRYANT HEATING AND COOLING SYSTEMS | HRCU-A-CB (Split System: Heat Pump with Remote Outdoor Unit-Air-Source) | Centrally-Ducted | 288BNV037*0**A* | CNPV*4821AL*+UI | 83*CA36040C17*** | 32400 | 17.5 | 11.7 | 8.1 | 33000 | 24800 | 75.15% | 1.96 | 31600 | R-410A
210596574 | 2.7 | Yes | BRYANT HEATING AND COOLING SYSTEMS | HRCU-A-CB (Split System: Heat Pump with Remote Outdoor Unit-Air-Source) | Centrally-Ducted | 288BNV037*0**A* | CNPV*4821AL*+UI | 83*CA48060C17*** | 32400 | 17.5 | 11.7 | 8.1 | 33000 | 24800 | 75.15% | 1.96 | 31600 | R-410A
210596575 | 2.7 | Yes | BRYANT HEATING AND COOLING SYSTEMS | HRCU-A-CB (Split System: Heat Pump with Remote Outdoor Unit-Air-Source) | Centrally-Ducted | 288BNV037*0**A* | CNPV*4824AL*+UI | 83*CA60100C21*** | 32400 | 17.5 | 11.5 | 8.1 | 33000 | 24800 | 75.15% | 1.96 | 31600 | R-410A
210596576 | 2.7 | Yes | BRYANT HEATING AND COOLING SYSTEMS | HRCU-A-CB (Split System: Heat Pump with Remote Outdoor Unit-Air-Source) | Centrally-Ducted | 288BNV037*0**A* | CNPV*4824AL*+UI | 935CA60080C21*** | 32400 | 17.5 | 11.7 | 8.1 | 32800 | 24800 | 75.61% | 1.96 | 31400 | R-410A
210596577 | 2.7 | Yes | BRYANT HEATING AND COOLING SYSTEMS | HRCU-A-CB (Split System: Heat Pump with Remote Outdoor Unit-Air-Source) | Centrally-Ducted | 288BNV037*0**A* | CNPV*4824AL*+UI | 935CA66100C21*** | 32400 | 17.5 | 11.7 | 8.1 | 32800 | 24600 | 75% | 1.98 | 31400 | R-410A
210596578 | 2.73 | Yes | BRYANT HEATING AND COOLING SYSTEMS | HRCU-A-CB (Split System: Heat Pump with Remote Outdoor Unit-Air-Source) | Centrally-Ducted | 288BNV037*0**A* | CNPV*6024AL*+UI | 83*CA60100C21*** | 32800 | 17.5 | 11.7 | 8.1 | 32200 | 24800 | 77.02% | 1.98 | 31400 | R-410A
210596579 | 2.73 | Yes | BRYANT HEATING AND COOLING SYSTEMS | HRCU-A-CB (Split System: Heat Pump with Remote Outdoor Unit-Air-Source) | Centrally-Ducted | 288BNV037*0**A* | CNPV*6024AL*+UI | 88*TA60090C21*** | 32800 | 18 | 12 | 8.1 | 32200 | 24800 | 77.02% | 1.98 | 31400 | R-410A
210596581 | 2.73 | Yes | BRYANT HEATING AND COOLING SYSTEMS | HRCU-A-CB (Split System: Heat Pump with Remote Outdoor Unit-Air-Source) | Centrally-Ducted | 288BNV037*0**A* | CNPV*6024AL*+UI | 88*TA66135C24*** | 32800 | 18 | 12 | 8.1 | 32200 | 24600 | 76.4% | 1.98 | 31200 | R-410A
210596582 | 2.73 | Yes | BRYANT HEATING AND COOLING SYSTEMS | HRCU-A-CB (Split System: Heat Pump with Remote Outdoor Unit-Air-Source) | Centrally-Ducted | 288BNV037*0**A* | CNPV*6024AL*+UI | 935CA60080C21*** | 32800 | 18 | 12 | 8.1 | 32200 | 24600 | 76.4% | 1.98 | 31200 | R-410A
210596583 | 2.73 | Yes | BRYANT HEATING AND COOLING SYSTEMS | HRCU-A-CB (Split System: Heat Pump with Remote Outdoor Unit-Air-Source) | Centrally-Ducted | 288BNV037*0**A* | CNPV*6024AL*+UI | 935CA66100C21*** | 32800 | 18 | 12 | 8.1 | 32200 | 24600 | 76.4% | 1.98 | 31200 | R-410A
210596585 | 2.73 | Yes | BRYANT HEATING AND COOLING SYSTEMS | HRCU-A-CB (Split System: Heat Pump with Remote Outdoor Unit-Air-Source) | Centrally-Ducted | 288BNV037*0**A* | CNPV*6024AL*+UI | 986TC66100C21*** | 32800 | 18 | 12 | 8.1 | 32200 | 24600 | 76.4% | 1.98 | 31200 | R-410A
210596586 | 2.73 | Yes | BRYANT HEATING AND COOLING SYSTEMS | HRCU-A-CB (Split System: Heat Pump with Remote Outdoor Unit-Air-Source) | Centrally-Ducted | 288BNV037*0**A* | CNPV*6024AL*+UI | 986TC66120C24*** | 32800 | 18 | 12 | 8.1 | 32200 | 24600 | 76.4% | 1.98 | 31200 | R-410A
210596588 | 2.73 | Yes | BRYANT HEATING AND COOLING SYSTEMS | HRCU-A-CB (Split System: Heat Pump with Remote Outdoor Unit-Air-Source) | Centrally-Ducted | 288BNV037*0**A* | CNPV*6024AL*+UI | 987MB66100C21*** | 32800 | 18 | 12 | 8.1 | 32200 | 24600 | 76.4% | 1.98 | 31200 | R-410A
210596589 | 2.73 | Yes | BRYANT HEATING AND COOLING SYSTEMS | HRCU-A-CB (Split System: Heat Pump with Remote Outdoor Unit-Air-Source) | Centrally-Ducted | 288BNV037*0**A* | CNPV*6024AL*+UI | 987MB66120C24*** | 32800 | 17.5 | 11.7 | 8.1 | 32200 | 24800 | 77.02% | 1.96 | 31400 | R-410A
210596590 | 2.68 | Yes | BRYANT HEATING AND COOLING SYSTEMS | HRCU-A-CB (Split System: Heat Pump with Remote Outdoor Unit-Air-Source) | Centrally-Ducted | 288BNV037*0**A* | CSPH*3612AL*+UI | 83*CA36040C17*** | 32200 | 17 | 11 | 8.1 | 33200 | 24800 | 74.7% | 1.92 | 31600 | R-410A
210596593 | 2.68 | Yes | BRYANT HEATING AND COOLING SYSTEMS | HRCU-A-CB (Split System: Heat Pump with Remote Outdoor Unit-Air-Source) | Centrally-Ducted | 288BNV037*0**A* | CSPH*3612AL*+UI | 935CA60080C21*** | 32200 | 16.5 | 11 | 8.1 | 33200 | 24600 | 74.1% | 1.94 | 31600 | R-410A
210596594 | 2.75 | Yes | BRYANT HEATING AND COOLING SYSTEMS | HRCU-A-CB (Split System: Heat Pump with Remote Outdoor Unit-Air-Source) | Centrally-Ducted | 288BNV037*0**A* | CSPH*6012AL*+UI | 83*CA36040C17*** | 33000 | 17 | 11.5 | 8.1 | 32200 | 25000 | 77.64% | 2 | 31400 | R-410A
210596595 | 2.75 | Yes | BRYANT HEATING AND COOLING SYSTEMS | HRCU-A-CB (Split System: Heat Pump with Remote Outdoor Unit-Air-Source) | Centrally-Ducted | 288BNV037*0**A* | CSPH*6012AL*+UI | 83*CA48060C17*** | 33000 | 17 | 11.5 | 8.1 | 32400 | 25000 | 77.16% | 2 | 31400 | R-410A
210596596 | 2.73 | Yes | BRYANT HEATING AND COOLING SYSTEMS | HRCU-A-CB (Split System: Heat Pump with Remote Outdoor Unit-Air-Source) | Centrally-Ducted | 288BNV037*0**A* | CSPH*6012AL*+UI | 83*CA60100C21*** | 32800 | 17 | 11 | 8.1 | 32200 | 25000 | 77.64% | 2 | 31400 | R-410A
210596597 | 2.73 | Yes | BRYANT HEATING AND COOLING SYSTEMS | HRCU-A-CB (Split System: Heat Pump with Remote Outdoor Unit-Air-Source) | Centrally-Ducted | 288BNV037*0**A* | CSPH*6012AL*+UI | 88*TA36070C14*** | 32800 | 17 | 11 | 8.1 | 32400 | 25000 | 77.16% | 2 | 31400 | R-410A
210596598 | 2.73 | Yes | BRYANT HEATING AND COOLING SYSTEMS | HRCU-A-CB (Split System: Heat Pump with Remote Outdoor Unit-Air-Source) | Centrally-Ducted | 288BNV037*0**A* | CSPH*6012AL*+UI | 88*TA48070C17*** | 32800 | 17 | 11 | 8.1 | 32400 | 25000 | 77.16% | 2 | 31400 | R-410A
210596599 | 2.75 | Yes | BRYANT HEATING AND COOLING SYSTEMS | HRCU-A-CB (Split System: Heat Pump with Remote Outdoor Unit-Air-Source) | Centrally-Ducted | 288BNV037*0**A* | CSPH*6012AL*+UI | 88*TA48090C17*** | 33000 | 17.5 | 11.5 | 8.1 | 32200 | 24800 | 77.02% | 2.02 | 31200 | R-410A
210596600 | 2.75 | Yes | BRYANT HEATING AND COOLING SYSTEMS | HRCU-A-CB (Split System: Heat Pump with Remote Outdoor Unit-Air-Source) | Centrally-Ducted | 288BNV037*0**A* | CSPH*6012AL*+UI | 88*TA60090C21*** | 33000 | 17 | 11.5 | 8.1 | 32200 | 25000 | 77.64% | 2 | 31400 | R-410A
210596602 | 2.75 | Yes | BRYANT HEATING AND COOLING SYSTEMS | HRCU-A-CB (Split System: Heat Pump with Remote Outdoor Unit-Air-Source) | Centrally-Ducted | 288BNV037*0**A* | CSPH*6012AL*+UI | 88*TA66135C24*** | 33000 | 17 | 11.5 | 8.1 | 32200 | 24800 | 77.02% | 2.02 | 31200 | R-410A
210596603 | 2.75 | Yes | BRYANT HEATING AND COOLING SYSTEMS | HRCU-A-CB (Split System: Heat Pump with Remote Outdoor Unit-Air-Source) | Centrally-Ducted | 288BNV037*0**A* | CSPH*6012AL*+UI | 935CA60080C21*** | 33000 | 17 | 11.5 | 8.1 | 32200 | 24800 | 77.02% | 2.02 | 31200 | R-410A
210596604 | 2.75 | Yes | BRYANT HEATING AND COOLING SYSTEMS | HRCU-A-CB (Split System: Heat Pump with Remote Outdoor Unit-Air-Source) | Centrally-Ducted | 288BNV037*0**A* | CSPH*6012AL*+UI | 935CA66100C21*** | 33000 | 17 | 11.5 | 8.1 | 32200 | 24800 | 77.02% | 2.02 | 31200 | R-410A
210596605 | 2.73 | Yes | BRYANT HEATING AND COOLING SYSTEMS | HRCU-A-CB (Split System: Heat Pump with Remote Outdoor Unit-Air-Source) | Centrally-Ducted | 288BNV037*0**A* | CSPH*6012AL*+UI | 986TC42080C17*** | 32800 | 16.5 | 11 | 8.1 | 32600 | 25200 | 77.3% | 1.98 | 31600 | R-410A
210596607 | 2.75 | Yes | BRYANT HEATING AND COOLING SYSTEMS | HRCU-A-CB (Split System: Heat Pump with Remote Outdoor Unit-Air-Source) | Centrally-Ducted | 288BNV037*0**A* | CSPH*6012AL*+UI | 986TC66100C21*** | 33000 | 17 | 11.5 | 8.1 | 32200 | 24800 | 77.02% | 2.02 | 31200 | R-410A
210596608 | 2.75 | Yes | BRYANT HEATING AND COOLING SYSTEMS | HRCU-A-CB (Split System: Heat Pump with Remote Outdoor Unit-Air-Source) | Centrally-Ducted | 288BNV037*0**A* | CSPH*6012AL*+UI | 986TC66120C24*** | 33000 | 17 | 11.5 | 8.1 | 32200 | 24800 | 77.02% | 2.02 | 31200 | R-410A
210596609 | 2.73 | Yes | BRYANT HEATING AND COOLING SYSTEMS | HRCU-A-CB (Split System: Heat Pump with Remote Outdoor Unit-Air-Source) | Centrally-Ducted | 288BNV037*0**A* | CSPH*6012AL*+UI | 987MB42080C17*** | 32800 | 16.5 | 11 | 8.1 | 32600 | 25200 | 77.3% | 1.98 | 31600 | R-410A
210596610 | 2.73 | Yes | BRYANT HEATING AND COOLING SYSTEMS | HRCU-A-CB (Split System: Heat Pump with Remote Outdoor Unit-Air-Source) | Centrally-Ducted | 288BNV037*0**A* | CSPH*6012AL*+UI | 987MB60060C21*** | 32800 | 16.5 | 11 | 8.1 | 32400 | 25200 | 77.78% | 1.98 | 31600 | R-410A
210596612 | 2.75 | Yes | BRYANT HEATING AND COOLING SYSTEMS | HRCU-A-CB (Split System: Heat Pump with Remote Outdoor Unit-Air-Source) | Centrally-Ducted | 288BNV037*0**A* | CSPH*6012AL*+UI | 987MB66100C21*** | 33000 | 17 | 11.5 | 8.1 | 32200 | 24800 | 77.02% | 2.02 | 31200 | R-410A
210596613 | 2.75 | Yes | BRYANT HEATING AND COOLING SYSTEMS | HRCU-A-CB (Split System: Heat Pump with Remote Outdoor Unit-Air-Source) | Centrally-Ducted | 288BNV037*0**A* | CSPH*6012AL*+UI | 987MB66120C24*** | 33000 | 17 | 11 | 8.1 | 32200 | 25000 | 77.64% | 2 | 31400 | R-410A
210596650 | 1.98 | Yes | COMFORTMAKER | HRCU-A-CB (Split System: Heat Pump with Remote Outdoor Unit-Air-Source) | Centrally-Ducted | CVH825GKA2* | EA*4X42L21A*+WALLCON | *80CSU0401712A* | 23800 | 17 | 11 | 8.1 | 21400 | 16600 | 77.57% | 1.96 | 20600 | R-410A
210596651 | 1.98 | Yes | DAY & NIGHT | HRCU-A-CB (Split System: Heat Pump with Remote Outdoor Unit-Air-Source) | Centrally-Ducted | CVH825GKA2* | EA*4X42L21A*+WALLCON | *80CSU0401712A* | 23800 | 17 | 11 | 8.1 | 21400 | 16600 | 77.57% | 1.96 | 20600 | R-410A
210596652 | 1.98 | Yes | KEEPRITE | HRCU-A-CB (Split System: Heat Pump with Remote Outdoor Unit-Air-Source) | Centrally-Ducted | CVH825GKA2* | EA*4X42L21A*+WALLCON | *80CSU0401712A* | 23800 | 17 | 11 | 8.1 | 21400 | 16600 | 77.57% | 1.96 | 20600 | R-410A
210596653 | 1.98 | Yes | COMFORTMAKER | HRCU-A-CB (Split System: Heat Pump with Remote Outdoor Unit-Air-Source) | Centrally-Ducted | CVH825GKA2* | EA*4X42L21A*+WALLCON | *80CSU0601716A* | 23800 | 16.5 | 10.5 | 8.1 | 21400 | 16600 | 77.57% | 1.96 | 20600 | R-410A
210596654 | 1.98 | Yes | DAY & NIGHT | HRCU-A-CB (Split System: Heat Pump with Remote Outdoor Unit-Air-Source) | Centrally-Ducted | CVH825GKA2* | EA*4X42L21A*+WALLCON | *80CSU0601716A* | 23800 | 16.5 | 10.5 | 8.1 | 21400 | 16600 | 77.57% | 1.96 | 20600 | R-410A
210596655 | 1.98 | Yes | KEEPRITE | HRCU-A-CB (Split System: Heat Pump with Remote Outdoor Unit-Air-Source) | Centrally-Ducted | CVH825GKA2* | EA*4X42L21A*+WALLCON | *80CSU0601716A* | 23800 | 16.5 | 10.5 | 8.1 | 21400 | 16600 | 77.57% | 1.96 | 20600 | R-410A
210596656 | 1.98 | Yes | COMFORTMAKER | HRCU-A-CB (Split System: Heat Pump with Remote Outdoor Unit-Air-Source) | Centrally-Ducted | CVH825GKA2* | EA*4X42L21A*+WALLCON | *80CSU1002120A* | 23800 | 16.5 | 10.5 | 8.1 | 21400 | 16700 | 78.04% | 1.96 | 20800 | R-410A
210596657 | 1.98 | Yes | DAY & NIGHT | HRCU-A-CB (Split System: Heat Pump with Remote Outdoor Unit-Air-Source) | Centrally-Ducted | CVH825GKA2* | EA*4X42L21A*+WALLCON | *80CSU1002120A* | 23800 | 16.5 | 10.5 | 8.1 | 21400 | 16700 | 78.04% | 1.96 | 20800 | R-410A
210596658 | 1.98 | Yes | KEEPRITE | HRCU-A-CB (Split System: Heat Pump with Remote Outdoor Unit-Air-Source) | Centrally-Ducted | CVH825GKA2* | EA*4X42L21A*+WALLCON | *80CSU1002120A* | 23800 | 16.5 | 10.5 | 8.1 | 21400 | 16700 | 78.04% | 1.96 | 20800 | R-410A
210596659 | 1.97 | Yes | COMFORTMAKER | HRCU-A-CB (Split System: Heat Pump with Remote Outdoor Unit-Air-Source) | Centrally-Ducted | CVH825GKA2* | EA*4X42L21A*+WALLCON | *80CTL0451712A* | 23600 | 16.5 | 10.5 | 8.1 | 21600 | 16800 | 77.78% | 1.94 | 20800 | R-410A
210596660 | 1.97 | Yes | DAY & NIGHT | HRCU-A-CB (Split System: Heat Pump with Remote Outdoor Unit-Air-Source) | Centrally-Ducted | CVH825GKA2* | EA*4X42L21A*+WALLCON | *80CTL0451712A* | 23600 | 16.5 | 10.5 | 8.1 | 21600 | 16800 | 77.78% | 1.94 | 20800 | R-410A
210596661 | 1.97 | Yes | KEEPRITE | HRCU-A-CB (Split System: Heat Pump with Remote Outdoor Unit-Air-Source) | Centrally-Ducted | CVH825GKA2* | EA*4X42L21A*+WALLCON | *80CTL0451712A* | 23600 | 16.5 | 10.5 | 8.1 | 21600 | 16800 | 77.78% | 1.94 | 20800 | R-410A
210596662 | 1.98 | Yes | COMFORTMAKER | HRCU-A-CB (Split System: Heat Pump with Remote Outdoor Unit-Air-Source) | Centrally-Ducted | CVH825GKA2* | EA*4X42L21A*+WALLCON | *80CTL0701716A* | 23800 | 16.5 | 11 | 8.1 | 21400 | 16600 | 77.57% | 1.96 | 20600 | R-410A
210596664 | 1.98 | Yes | DAY & NIGHT | HRCU-A-CB (Split System: Heat Pump with Remote Outdoor Unit-Air-Source) | Centrally-Ducted | CVH825GKA2* | EA*4X42L21A*+WALLCON | *80CTL0701716A* | 23800 | 16.5 | 11 | 8.1 | 21400 | 16600 | 77.57% | 1.96 | 20600 | R-410A
210596665 | 1.98 | Yes | KEEPRITE | HRCU-A-CB (Split System: Heat Pump with Remote Outdoor Unit-Air-Source) | Centrally-Ducted | CVH825GKA2* | EA*4X42L21A*+WALLCON | *80CTL0701716A* | 23800 | 16.5 | 11 | 8.1 | 21400 | 16600 | 77.57% | 1.96 | 20600 | R-410A
210596667 | 1.98 | Yes | COMFORTMAKER | HRCU-A-CB (Split System: Heat Pump with Remote Outdoor Unit-Air-Source) | Centrally-Ducted | CVH825GKA2* | EA*4X42L21A*+WALLCON | *80CTL0901716A* | 23800 | 17.5 | 11 | 8.1 | 21400 | 16500 | 77.1% | 1.98 | 20600 | R-410A
210596668 | 1.98 | Yes | DAY & NIGHT | HRCU-A-CB (Split System: Heat Pump with Remote Outdoor Unit-Air-Source) | Centrally-Ducted | CVH825GKA2* | EA*4X42L21A*+WALLCON | *80CTL0901716A* | 23800 | 17.5 | 11 | 8.1 | 21400 | 16500 | 77.1% | 1.98 | 20600 | R-410A
210596669 | 1.98 | Yes | KEEPRITE | HRCU-A-CB (Split System: Heat Pump with Remote Outdoor Unit-Air-Source) | Centrally-Ducted | CVH825GKA2* | EA*4X42L21A*+WALLCON | *80CTL0901716A* | 23800 | 17.5 | 11 | 8.1 | 21400 | 16500 | 77.1% | 1.98 | 20600 | R-410A
210596671 | 1.97 | Yes | COMFORTMAKER | HRCU-A-CB (Split System: Heat Pump with Remote Outdoor Unit-Air-Source) | Centrally-Ducted | CVH825GKA2* | EA*4X42L21A*+WALLCON | *95CSU0601716A* | 23600 | 16.5 | 10.5 | 8.1 | 21400 | 16700 | 78.04% | 1.94 | 20800 | R-410A
210596672 | 1.97 | Yes | DAY & NIGHT | HRCU-A-CB (Split System: Heat Pump with Remote Outdoor Unit-Air-Source) | Centrally-Ducted | CVH825GKA2* | EA*4X42L21A*+WALLCON | *95CSU0601716A* | 23600 | 16.5 | 10.5 | 8.1 | 21400 | 16700 | 78.04% | 1.94 | 20800 | R-410A
210596674 | 1.97 | Yes | KEEPRITE | HRCU-A-CB (Split System: Heat Pump with Remote Outdoor Unit-Air-Source) | Centrally-Ducted | CVH825GKA2* | EA*4X42L21A*+WALLCON | *95CSU0601716A* | 23600 | 16.5 | 10.5 | 8.1 | 21400 | 16700 | 78.04% | 1.94 | 20800 | R-410A
210596675 | 1.98 | Yes | COMFORTMAKER | HRCU-A-CB (Split System: Heat Pump with Remote Outdoor Unit-Air-Source) | Centrally-Ducted | CVH825GKA2* | EA*4X42L21A*+WALLCON | *95CSU0802120A* | 23800 | 16.5 | 11 | 8.1 | 21400 | 16600 | 77.57% | 1.96 | 20600 | R-410A
210596676 | 1.98 | Yes | DAY & NIGHT | HRCU-A-CB (Split System: Heat Pump with Remote Outdoor Unit-Air-Source) | Centrally-Ducted | CVH825GKA2* | EA*4X42L21A*+WALLCON | *95CSU0802120A* | 23800 | 16.5 | 11 | 8.1 | 21400 | 16600 | 77.57% | 1.96 | 20600 | R-410A
210596678 | 1.98 | Yes | KEEPRITE | HRCU-A-CB (Split System: Heat Pump with Remote Outdoor Unit-Air-Source) | Centrally-Ducted | CVH825GKA2* | EA*4X42L21A*+WALLCON | *95CSU0802120A* | 23800 | 16.5 | 11 | 8.1 | 21400 | 16600 | 77.57% | 1.96 | 20600 | R-410A
210596679 | 1.98 | Yes | COMFORTMAKER | HRCU-A-CB (Split System: Heat Pump with Remote Outdoor Unit-Air-Source) | Centrally-Ducted | CVH825GKA2* | EA*4X42L21A*+WALLCON | *95CSU1002122A* | 23800 | 16.5 | 11 | 8.1 | 21400 | 16600 | 77.57% | 1.96 | 20600 | R-410A
210596681 | 1.98 | Yes | DAY & NIGHT | HRCU-A-CB (Split System: Heat Pump with Remote Outdoor Unit-Air-Source) | Centrally-Ducted | CVH825GKA2* | EA*4X42L21A*+WALLCON | *95CSU1002122A* | 23800 | 16.5 | 11 | 8.1 | 21400 | 16600 | 77.57% | 1.96 | 20600 | R-410A
210596682 | 1.98 | Yes | KEEPRITE | HRCU-A-CB (Split System: Heat Pump with Remote Outdoor Unit-Air-Source) | Centrally-Ducted | CVH825GKA2* | EA*4X42L21A*+WALLCON | *95CSU1002122A* | 23800 | 16.5 | 11 | 8.1 | 21400 | 16600 | 77.57% | 1.96 | 20600 | R-410A
210596683 | 1.97 | Yes | COMFORTMAKER | HRCU-A-CB (Split System: Heat Pump with Remote Outdoor Unit-Air-Source) | Centrally-Ducted | CVH825GKA2* | EA*4X42L21A*+WALLCON | *96CTN0601714A* | 23600 | 16.5 | 11 | 8.1 | 21400 | 16700 | 78.04% | 1.94 | 20800 | R-410A
210596685 | 1.97 | Yes | DAY & NIGHT | HRCU-A-CB (Split System: Heat Pump with Remote Outdoor Unit-Air-Source) | Centrally-Ducted | CVH825GKA2* | EA*4X42L21A*+WALLCON | *96CTN0601714A* | 23600 | 16.5 | 11 | 8.1 | 21400 | 16700 | 78.04% | 1.94 | 20800 | R-410A
210596686 | 1.97 | Yes | KEEPRITE | HRCU-A-CB (Split System: Heat Pump with Remote Outdoor Unit-Air-Source) | Centrally-Ducted | CVH825GKA2* | EA*4X42L21A*+WALLCON | *96CTN0601714A* | 23600 | 16.5 | 11 | 8.1 | 21400 | 16700 | 78.04% | 1.94 | 20800 | R-410A
210596688 | 1.97 | Yes | COMFORTMAKER | HRCU-A-CB (Split System: Heat Pump with Remote Outdoor Unit-Air-Source) | Centrally-Ducted | CVH825GKA2* | EA*4X42L21A*+WALLCON | *96CTN0801714A* | 23600 | 16.5 | 11 | 8.1 | 21400 | 16700 | 78.04% | 1.96 | 20800 | R-410A
210596689 | 1.97 | Yes | DAY & NIGHT | HRCU-A-CB (Split System: Heat Pump with Remote Outdoor Unit-Air-Source) | Centrally-Ducted | CVH825GKA2* | EA*4X42L21A*+WALLCON | *96CTN0801714A* | 23600 | 16.5 | 11 | 8.1 | 21400 | 16700 | 78.04% | 1.96 | 20800 | R-410A
210596690 | 1.97 | Yes | KEEPRITE | HRCU-A-CB (Split System: Heat Pump with Remote Outdoor Unit-Air-Source) | Centrally-Ducted | CVH825GKA2* | EA*4X42L21A*+WALLCON | *96CTN0801714A* | 23600 | 16.5 | 11 | 8.1 | 21400 | 16700 | 78.04% | 1.96 | 20800 | R-410A
210596692 | 1.98 | Yes | COMFORTMAKER | HRCU-A-CB (Split System: Heat Pump with Remote Outdoor Unit-Air-Source) | Centrally-Ducted | CVH825GKA2* | EA*4X42L21A*+WALLCON | *96CTN1002122A* | 23800 | 16.5 | 11 | 8.1 | 21400 | 16600 | 77.57% | 1.96 | 20600 | R-410A
210596693 | 1.98 | Yes | DAY & NIGHT | HRCU-A-CB (Split System: Heat Pump with Remote Outdoor Unit-Air-Source) | Centrally-Ducted | CVH825GKA2* | EA*4X42L21A*+WALLCON | *96CTN1002122A* | 23800 | 16.5 | 11 | 8.1 | 21400 | 16600 | 77.57% | 1.96 | 20600 | R-410A
210596695 | 1.98 | Yes | KEEPRITE | HRCU-A-CB (Split System: Heat Pump with Remote Outdoor Unit-Air-Source) | Centrally-Ducted | CVH825GKA2* | EA*4X42L21A*+WALLCON | *96CTN1002122A* | 23800 | 16.5 | 11 | 8.1 | 21400 | 16600 | 77.57% | 1.96 | 20600 | R-410A
210596696 | 1.97 | Yes | COMFORTMAKER | HRCU-A-CB (Split System: Heat Pump with Remote Outdoor Unit-Air-Source) | Centrally-Ducted | CVH825GKA2* | EA*4X42L21A*+WALLCON | *97CMN0601714A* | 23600 | 16 | 10.5 | 8.1 | 21600 | 16800 | 77.78% | 1.94 | 20800 | R-410A
210596697 | 1.97 | Yes | DAY & NIGHT | HRCU-A-CB (Split System: Heat Pump with Remote Outdoor Unit-Air-Source) | Centrally-Ducted | CVH825GKA2* | EA*4X42L21A*+WALLCON | *97CMN0601714A* | 23600 | 16 | 10.5 | 8.1 | 21600 | 16800 | 77.78% | 1.94 | 20800 | R-410A
210596699 | 1.97 | Yes | KEEPRITE | HRCU-A-CB (Split System: Heat Pump with Remote Outdoor Unit-Air-Source) | Centrally-Ducted | CVH825GKA2* | EA*4X42L21A*+WALLCON | *97CMN0601714A* | 23600 | 16 | 10.5 | 8.1 | 21600 | 16800 | 77.78% | 1.94 | 20800 | R-410A
210596700 | 1.97 | Yes | COMFORTMAKER | HRCU-A-CB (Split System: Heat Pump with Remote Outdoor Unit-Air-Source) | Centrally-Ducted | CVH825GKA2* | EA*4X42L21A*+WALLCON | *97CMN0602120A* | 23600 | 16 | 11 | 8.1 | 21400 | 16700 | 78.04% | 1.94 | 20800 | R-410A
210596701 | 1.97 | Yes | DAY & NIGHT | HRCU-A-CB (Split System: Heat Pump with Remote Outdoor Unit-Air-Source) | Centrally-Ducted | CVH825GKA2* | EA*4X42L21A*+WALLCON | *97CMN0602120A* | 23600 | 16 | 11 | 8.1 | 21400 | 16700 | 78.04% | 1.94 | 20800 | R-410A
210596703 | 1.97 | Yes | KEEPRITE | HRCU-A-CB (Split System: Heat Pump with Remote Outdoor Unit-Air-Source) | Centrally-Ducted | CVH825GKA2* | EA*4X42L21A*+WALLCON | *97CMN0602120A* | 23600 | 16 | 11 | 8.1 | 21400 | 16700 | 78.04% | 1.94 | 20800 | R-410A
210596704 | 1.97 | Yes | COMFORTMAKER | HRCU-A-CB (Split System: Heat Pump with Remote Outdoor Unit-Air-Source) | Centrally-Ducted | CVH825GKA2* | EA*4X42L21A*+WALLCON | *97CMN0801714A* | 23600 | 16.5 | 11 | 8.1 | 21400 | 16700 | 78.04% | 1.96 | 20800 | R-410A
210596706 | 1.97 | Yes | DAY & NIGHT | HRCU-A-CB (Split System: Heat Pump with Remote Outdoor Unit-Air-Source) | Centrally-Ducted | CVH825GKA2* | EA*4X42L21A*+WALLCON | *97CMN0801714A* | 23600 | 16.5 | 11 | 8.1 | 21400 | 16700 | 78.04% | 1.96 | 20800 | R-410A
210596707 | 1.97 | Yes | KEEPRITE | HRCU-A-CB (Split System: Heat Pump with Remote Outdoor Unit-Air-Source) | Centrally-Ducted | CVH825GKA2* | EA*4X42L21A*+WALLCON | *97CMN0801714A* | 23600 | 16.5 | 11 | 8.1 | 21400 | 16700 | 78.04% | 1.96 | 20800 | R-410A
210596708 | 1.98 | Yes | COMFORTMAKER | HRCU-A-CB (Split System: Heat Pump with Remote Outdoor Unit-Air-Source) | Centrally-Ducted | CVH825GKA2* | EA*4X42L21A*+WALLCON | *97CMN1002122A* | 23800 | 16.5 | 11 | 8.1 | 21400 | 16600 | 77.57% | 1.96 | 20600 | R-410A
210596710 | 1.98 | Yes | DAY & NIGHT | HRCU-A-CB (Split System: Heat Pump with Remote Outdoor Unit-Air-Source) | Centrally-Ducted | CVH825GKA2* | EA*4X42L21A*+WALLCON | *97CMN1002122A* | 23800 | 16.5 | 11 | 8.1 | 21400 | 16600 | 77.57% | 1.96 | 20600 | R-410A
210596711 | 1.98 | Yes | KEEPRITE | HRCU-A-CB (Split System: Heat Pump with Remote Outdoor Unit-Air-Source) | Centrally-Ducted | CVH825GKA2* | EA*4X42L21A*+WALLCON | *97CMN1002122A* | 23800 | 16.5 | 11 | 8.1 | 21400 | 16600 | 77.57% | 1.96 | 20600 | R-410A
210596713 | 1.98 | Yes | COMFORTMAKER | HRCU-A-CB (Split System: Heat Pump with Remote Outdoor Unit-Air-Source) | Centrally-Ducted | CVH825GKA2* | EA*4X42L24A*+WALLCON | *80CSU1002120A* | 23800 | 16.5 | 10.5 | 8.1 | 21400 | 16700 | 78.04% | 1.96 | 20800 | R-410A
210596714 | 1.98 | Yes | DAY & NIGHT | HRCU-A-CB (Split System: Heat Pump with Remote Outdoor Unit-Air-Source) | Centrally-Ducted | CVH825GKA2* | EA*4X42L24A*+WALLCON | *80CSU1002120A* | 23800 | 16.5 | 10.5 | 8.1 | 21400 | 16700 | 78.04% | 1.96 | 20800 | R-410A
210596715 | 1.98 | Yes | KEEPRITE | HRCU-A-CB (Split System: Heat Pump with Remote Outdoor Unit-Air-Source) | Centrally-Ducted | CVH825GKA2* | EA*4X42L24A*+WALLCON | *80CSU1002120A* | 23800 | 16.5 | 10.5 | 8.1 | 21400 | 16700 | 78.04% | 1.96 | 20800 | R-410A
210596717 | 1.98 | Yes | COMFORTMAKER | HRCU-A-CB (Split System: Heat Pump with Remote Outdoor Unit-Air-Source) | Centrally-Ducted | CVH825GKA2* | EA*4X42L24A*+WALLCON | *80CTL1352422A* | 23800 | 16.5 | 11 | 8.1 | 21400 | 16600 | 77.57% | 1.96 | 20600 | R-410A
210596718 | 1.98 | Yes | DAY & NIGHT | HRCU-A-CB (Split System: Heat Pump with Remote Outdoor Unit-Air-Source) | Centrally-Ducted | CVH825GKA2* | EA*4X42L24A*+WALLCON | *80CTL1352422A* | 23800 | 16.5 | 11 | 8.1 | 21400 | 16600 | 77.57% | 1.96 | 20600 | R-410A
210596719 | 1.98 | Yes | KEEPRITE | HRCU-A-CB (Split System: Heat Pump with Remote Outdoor Unit-Air-Source) | Centrally-Ducted | CVH825GKA2* | EA*4X42L24A*+WALLCON | *80CTL1352422A* | 23800 | 16.5 | 11 | 8.1 | 21400 | 16600 | 77.57% | 1.96 | 20600 | R-410A
210596721 | 1.98 | Yes | COMFORTMAKER | HRCU-A-CB (Split System: Heat Pump with Remote Outdoor Unit-Air-Source) | Centrally-Ducted | CVH825GKA2* | EA*4X42L24A*+WALLCON | *95CSU0802120A* | 23800 | 17 | 11 | 8.1 | 21400 | 16600 | 77.57% | 1.96 | 20600 | R-410A
210596722 | 1.98 | Yes | DAY & NIGHT | HRCU-A-CB (Split System: Heat Pump with Remote Outdoor Unit-Air-Source) | Centrally-Ducted | CVH825GKA2* | EA*4X42L24A*+WALLCON | *95CSU0802120A* | 23800 | 17 | 11 | 8.1 | 21400 | 16600 | 77.57% | 1.96 | 20600 | R-410A
210596724 | 1.98 | Yes | KEEPRITE | HRCU-A-CB (Split System: Heat Pump with Remote Outdoor Unit-Air-Source) | Centrally-Ducted | CVH825GKA2* | EA*4X42L24A*+WALLCON | *95CSU0802120A* | 23800 | 17 | 11 | 8.1 | 21400 | 16600 | 77.57% | 1.96 | 20600 | R-410A
210596725 | 1.98 | Yes | COMFORTMAKER | HRCU-A-CB (Split System: Heat Pump with Remote Outdoor Unit-Air-Source) | Centrally-Ducted | CVH825GKA2* | EA*4X42L24A*+WALLCON | *95CSU1002122A* | 23800 | 17 | 11 | 8.1 | 21400 | 16600 | 77.57% | 1.96 | 20600 | R-410A
210596726 | 1.98 | Yes | DAY & NIGHT | HRCU-A-CB (Split System: Heat Pump with Remote Outdoor Unit-Air-Source) | Centrally-Ducted | CVH825GKA2* | EA*4X42L24A*+WALLCON | *95CSU1002122A* | 23800 | 17 | 11 | 8.1 | 21400 | 16600 | 77.57% | 1.96 | 20600 | R-410A
210596728 | 1.98 | Yes | KEEPRITE | HRCU-A-CB (Split System: Heat Pump with Remote Outdoor Unit-Air-Source) | Centrally-Ducted | CVH825GKA2* | EA*4X42L24A*+WALLCON | *95CSU1002122A* | 23800 | 17 | 11 | 8.1 | 21400 | 16600 | 77.57% | 1.96 | 20600 | R-410A
210596729 | 1.98 | Yes | COMFORTMAKER | HRCU-A-CB (Split System: Heat Pump with Remote Outdoor Unit-Air-Source) | Centrally-Ducted | CVH825GKA2* | EA*4X42L24A*+WALLCON | *96CTN1002122A* | 23800 | 16.5 | 11 | 8.1 | 21400 | 16600 | 77.57% | 1.96 | 20600 | R-410A
210596731 | 1.98 | Yes | DAY & NIGHT | HRCU-A-CB (Split System: Heat Pump with Remote Outdoor Unit-Air-Source) | Centrally-Ducted | CVH825GKA2* | EA*4X42L24A*+WALLCON | *96CTN1002122A* | 23800 | 16.5 | 11 | 8.1 | 21400 | 16600 | 77.57% | 1.96 | 20600 | R-410A
210596732 | 1.98 | Yes | KEEPRITE | HRCU-A-CB (Split System: Heat Pump with Remote Outdoor Unit-Air-Source) | Centrally-Ducted | CVH825GKA2* | EA*4X42L24A*+WALLCON | *96CTN1002122A* | 23800 | 16.5 | 11 | 8.1 | 21400 | 16600 | 77.57% | 1.96 | 20600 | R-410A
210596733 | 1.98 | Yes | COMFORTMAKER | HRCU-A-CB (Split System: Heat Pump with Remote Outdoor Unit-Air-Source) | Centrally-Ducted | CVH825GKA2* | EA*4X42L24A*+WALLCON | *96CTN1202422A* | 23800 | 17 | 11 | 8.1 | 21400 | 16600 | 77.57% | 1.96 | 20600 | R-410A
210596735 | 1.98 | Yes | DAY & NIGHT | HRCU-A-CB (Split System: Heat Pump with Remote Outdoor Unit-Air-Source) | Centrally-Ducted | CVH825GKA2* | EA*4X42L24A*+WALLCON | *96CTN1202422A* | 23800 | 17 | 11 | 8.1 | 21400 | 16600 | 77.57% | 1.96 | 20600 | R-410A
210596736 | 1.98 | Yes | KEEPRITE | HRCU-A-CB (Split System: Heat Pump with Remote Outdoor Unit-Air-Source) | Centrally-Ducted | CVH825GKA2* | EA*4X42L24A*+WALLCON | *96CTN1202422A* | 23800 | 17 | 11 | 8.1 | 21400 | 16600 | 77.57% | 1.96 | 20600 | R-410A
210596737 | 1.97 | Yes | COMFORTMAKER | HRCU-A-CB (Split System: Heat Pump with Remote Outdoor Unit-Air-Source) | Centrally-Ducted | CVH825GKA2* | EA*4X42L24A*+WALLCON | *97CMN0602120A* | 23600 | 16.5 | 11 | 8.1 | 21400 | 16700 | 78.04% | 1.96 | 20800 | R-410A
210596739 | 1.97 | Yes | DAY & NIGHT | HRCU-A-CB (Split System: Heat Pump with Remote Outdoor Unit-Air-Source) | Centrally-Ducted | CVH825GKA2* | EA*4X42L24A*+WALLCON | *97CMN0602120A* | 23600 | 16.5 | 11 | 8.1 | 21400 | 16700 | 78.04% | 1.96 | 20800 | R-410A
210596740 | 1.97 | Yes | KEEPRITE | HRCU-A-CB (Split System: Heat Pump with Remote Outdoor Unit-Air-Source) | Centrally-Ducted | CVH825GKA2* | EA*4X42L24A*+WALLCON | *97CMN0602120A* | 23600 | 16.5 | 11 | 8.1 | 21400 | 16700 | 78.04% | 1.96 | 20800 | R-410A
210596742 | 1.98 | Yes | COMFORTMAKER | HRCU-A-CB (Split System: Heat Pump with Remote Outdoor Unit-Air-Source) | Centrally-Ducted | CVH825GKA2* | EA*4X42L24A*+WALLCON | *97CMN1002122A* | 23800 | 16.5 | 11 | 8.1 | 21400 | 16600 | 77.57% | 1.96 | 20600 | R-410A
210596743 | 1.98 | Yes | DAY & NIGHT | HRCU-A-CB (Split System: Heat Pump with Remote Outdoor Unit-Air-Source) | Centrally-Ducted | CVH825GKA2* | EA*4X42L24A*+WALLCON | *97CMN1002122A* | 23800 | 16.5 | 11 | 8.1 | 21400 | 16600 | 77.57% | 1.96 | 20600 | R-410A
210596745 | 1.98 | Yes | KEEPRITE | HRCU-A-CB (Split System: Heat Pump with Remote Outdoor Unit-Air-Source) | Centrally-Ducted | CVH825GKA2* | EA*4X42L24A*+WALLCON | *97CMN1002122A* | 23800 | 16.5 | 11 | 8.1 | 21400 | 16600 | 77.57% | 1.96 | 20600 | R-410A
210596746 | 1.98 | Yes | COMFORTMAKER | HRCU-A-CB (Split System: Heat Pump with Remote Outdoor Unit-Air-Source) | Centrally-Ducted | CVH825GKA2* | EA*4X42L24A*+WALLCON | *97CMN1202422A* | 23800 | 16.5 | 11 | 8.1 | 21400 | 16700 | 78.04% | 1.96 | 20800 | R-410A
210596747 | 1.98 | Yes | DAY & NIGHT | HRCU-A-CB (Split System: Heat Pump with Remote Outdoor Unit-Air-Source) | Centrally-Ducted | CVH825GKA2* | EA*4X42L24A*+WALLCON | *97CMN1202422A* | 23800 | 16.5 | 11 | 8.1 | 21400 | 16700 | 78.04% | 1.96 | 20800 | R-410A
210596749 | 1.98 | Yes | KEEPRITE | HRCU-A-CB (Split System: Heat Pump with Remote Outdoor Unit-Air-Source) | Centrally-Ducted | CVH825GKA2* | EA*4X42L24A*+WALLCON | *97CMN1202422A* | 23800 | 16.5 | 11 | 8.1 | 21400 | 16700 | 78.04% | 1.96 | 20800 | R-410A
210596750 | 2.03 | Yes | COMFORTMAKER | HRCU-A-CB (Split System: Heat Pump with Remote Outdoor Unit-Air-Source) | Centrally-Ducted | CVH825GKA2* | EA*4X43L21A*+WALLCON | *80CSU0401712A* | 24400 | 17 | 11 | 8.5 | 21200 | 16600 | 78.3% | 2.04 | 20600 | R-410A
210596751 | 2.03 | Yes | DAY & NIGHT | HRCU-A-CB (Split System: Heat Pump with Remote Outdoor Unit-Air-Source) | Centrally-Ducted | CVH825GKA2* | EA*4X43L21A*+WALLCON | *80CSU0401712A* | 24400 | 17 | 11 | 8.5 | 21200 | 16600 | 78.3% | 2.04 | 20600 | R-410A
210596753 | 2.03 | Yes | KEEPRITE | HRCU-A-CB (Split System: Heat Pump with Remote Outdoor Unit-Air-Source) | Centrally-Ducted | CVH825GKA2* | EA*4X43L21A*+WALLCON | *80CSU0401712A* | 24400 | 17 | 11 | 8.5 | 21200 | 16600 | 78.3% | 2.04 | 20600 | R-410A
210596754 | 2.03 | Yes | COMFORTMAKER | HRCU-A-CB (Split System: Heat Pump with Remote Outdoor Unit-Air-Source) | Centrally-Ducted | CVH825GKA2* | EA*4X43L21A*+WALLCON | *80CSU0601716A* | 24400 | 17 | 11 | 8.5 | 21200 | 16600 | 78.3% | 2.02 | 20600 | R-410A
210596756 | 2.03 | Yes | DAY & NIGHT | HRCU-A-CB (Split System: Heat Pump with Remote Outdoor Unit-Air-Source) | Centrally-Ducted | CVH825GKA2* | EA*4X43L21A*+WALLCON | *80CSU0601716A* | 24400 | 17 | 11 | 8.5 | 21200 | 16600 | 78.3% | 2.02 | 20600 | R-410A
210596757 | 2.03 | Yes | KEEPRITE | HRCU-A-CB (Split System: Heat Pump with Remote Outdoor Unit-Air-Source) | Centrally-Ducted | CVH825GKA2* | EA*4X43L21A*+WALLCON | *80CSU0601716A* | 24400 | 17 | 11 | 8.5 | 21200 | 16600 | 78.3% | 2.02 | 20600 | R-410A
210596758 | 2.03 | Yes | COMFORTMAKER | HRCU-A-CB (Split System: Heat Pump with Remote Outdoor Unit-Air-Source) | Centrally-Ducted | CVH825GKA2* | EA*4X43L21A*+WALLCON | *80CSU1002120A* | 24400 | 16.5 | 11 | 8.1 | 21200 | 16700 | 78.77% | 2.02 | 20600 | R-410A
210596760 | 2.03 | Yes | DAY & NIGHT | HRCU-A-CB (Split System: Heat Pump with Remote Outdoor Unit-Air-Source) | Centrally-Ducted | CVH825GKA2* | EA*4X43L21A*+WALLCON | *80CSU1002120A* | 24400 | 16.5 | 11 | 8.1 | 21200 | 16700 | 78.77% | 2.02 | 20600 | R-410A
210596761 | 2.03 | Yes | KEEPRITE | HRCU-A-CB (Split System: Heat Pump with Remote Outdoor Unit-Air-Source) | Centrally-Ducted | CVH825GKA2* | EA*4X43L21A*+WALLCON | *80CSU1002120A* | 24400 | 16.5 | 11 | 8.1 | 21200 | 16700 | 78.77% | 2.02 | 20600 | R-410A
210596763 | 2.02 | Yes | COMFORTMAKER | HRCU-A-CB (Split System: Heat Pump with Remote Outdoor Unit-Air-Source) | Centrally-Ducted | CVH825GKA2* | EA*4X43L21A*+WALLCON | *80CTL0451712A* | 24200 | 16.5 | 11 | 8.1 | 21600 | 16800 | 77.78% | 2 | 20800 | R-410A
210596764 | 2.02 | Yes | DAY & NIGHT | HRCU-A-CB (Split System: Heat Pump with Remote Outdoor Unit-Air-Source) | Centrally-Ducted | CVH825GKA2* | EA*4X43L21A*+WALLCON | *80CTL0451712A* | 24200 | 16.5 | 11 | 8.1 | 21600 | 16800 | 77.78% | 2 | 20800 | R-410A
210596765 | 2.02 | Yes | KEEPRITE | HRCU-A-CB (Split System: Heat Pump with Remote Outdoor Unit-Air-Source) | Centrally-Ducted | CVH825GKA2* | EA*4X43L21A*+WALLCON | *80CTL0451712A* | 24200 | 16.5 | 11 | 8.1 | 21600 | 16800 | 77.78% | 2 | 20800 | R-410A
210596767 | 2.03 | Yes | COMFORTMAKER | HRCU-A-CB (Split System: Heat Pump with Remote Outdoor Unit-Air-Source) | Centrally-Ducted | CVH825GKA2* | EA*4X43L21A*+WALLCON | *80CTL0701716A* | 24400 | 17 | 11 | 8.5 | 21200 | 16600 | 78.3% | 2.02 | 20600 | R-410A
210596768 | 2.03 | Yes | DAY & NIGHT | HRCU-A-CB (Split System: Heat Pump with Remote Outdoor Unit-Air-Source) | Centrally-Ducted | CVH825GKA2* | EA*4X43L21A*+WALLCON | *80CTL0701716A* | 24400 | 17 | 11 | 8.5 | 21200 | 16600 | 78.3% | 2.02 | 20600 | R-410A
210596770 | 2.03 | Yes | KEEPRITE | HRCU-A-CB (Split System: Heat Pump with Remote Outdoor Unit-Air-Source) | Centrally-Ducted | CVH825GKA2* | EA*4X43L21A*+WALLCON | *80CTL0701716A* | 24400 | 17 | 11 | 8.5 | 21200 | 16600 | 78.3% | 2.02 | 20600 | R-410A
210596771 | 2.05 | Yes | COMFORTMAKER | HRCU-A-CB (Split System: Heat Pump with Remote Outdoor Unit-Air-Source) | Centrally-Ducted | CVH825GKA2* | EA*4X43L21A*+WALLCON | *80CTL0901716A* | 24600 | 17.5 | 11.7 | 8.5 | 21000 | 16500 | 78.57% | 2.04 | 20400 | R-410A
210596772 | 2.05 | Yes | DAY & NIGHT | HRCU-A-CB (Split System: Heat Pump with Remote Outdoor Unit-Air-Source) | Centrally-Ducted | CVH825GKA2* | EA*4X43L21A*+WALLCON | *80CTL0901716A* | 24600 | 17.5 | 11.7 | 8.5 | 21000 | 16500 | 78.57% | 2.04 | 20400 | R-410A
210596774 | 2.05 | Yes | KEEPRITE | HRCU-A-CB (Split System: Heat Pump with Remote Outdoor Unit-Air-Source) | Centrally-Ducted | CVH825GKA2* | EA*4X43L21A*+WALLCON | *80CTL0901716A* | 24600 | 17.5 | 11.7 | 8.5 | 21000 | 16500 | 78.57% | 2.04 | 20400 | R-410A
210596775 | 2.03 | Yes | COMFORTMAKER | HRCU-A-CB (Split System: Heat Pump with Remote Outdoor Unit-Air-Source) | Centrally-Ducted | CVH825GKA2* | EA*4X43L21A*+WALLCON | *95CSU0601716A* | 24400 | 16.5 | 10.5 | 8.1 | 21200 | 16700 | 78.77% | 2.02 | 20600 | R-410A
210596776 | 2.03 | Yes | DAY & NIGHT | HRCU-A-CB (Split System: Heat Pump with Remote Outdoor Unit-Air-Source) | Centrally-Ducted | CVH825GKA2* | EA*4X43L21A*+WALLCON | *95CSU0601716A* | 24400 | 16.5 | 10.5 | 8.1 | 21200 | 16700 | 78.77% | 2.02 | 20600 | R-410A
210596778 | 2.03 | Yes | KEEPRITE | HRCU-A-CB (Split System: Heat Pump with Remote Outdoor Unit-Air-Source) | Centrally-Ducted | CVH825GKA2* | EA*4X43L21A*+WALLCON | *95CSU0601716A* | 24400 | 16.5 | 10.5 | 8.1 | 21200 | 16700 | 78.77% | 2.02 | 20600 | R-410A
210596779 | 2.03 | Yes | COMFORTMAKER | HRCU-A-CB (Split System: Heat Pump with Remote Outdoor Unit-Air-Source) | Centrally-Ducted | CVH825GKA2* | EA*4X43L21A*+WALLCON | *95CSU0802120A* | 24400 | 17 | 11 | 8.5 | 21200 | 16600 | 78.3% | 2.04 | 20600 | R-410A
210596780 | 2.03 | Yes | DAY & NIGHT | HRCU-A-CB (Split System: Heat Pump with Remote Outdoor Unit-Air-Source) | Centrally-Ducted | CVH825GKA2* | EA*4X43L21A*+WALLCON | *95CSU0802120A* | 24400 | 17 | 11 | 8.5 | 21200 | 16600 | 78.3% | 2.04 | 20600 | R-410A
210596781 | 2.03 | Yes | KEEPRITE | HRCU-A-CB (Split System: Heat Pump with Remote Outdoor Unit-Air-Source) | Centrally-Ducted | CVH825GKA2* | EA*4X43L21A*+WALLCON | *95CSU0802120A* | 24400 | 17 | 11 | 8.5 | 21200 | 16600 | 78.3% | 2.04 | 20600 | R-410A
210596782 | 2.03 | Yes | COMFORTMAKER | HRCU-A-CB (Split System: Heat Pump with Remote Outdoor Unit-Air-Source) | Centrally-Ducted | CVH825GKA2* | EA*4X43L21A*+WALLCON | *95CSU1002122A* | 24400 | 17 | 11 | 8.5 | 21200 | 16600 | 78.3% | 2.04 | 20600 | R-410A
210596783 | 2.03 | Yes | DAY & NIGHT | HRCU-A-CB (Split System: Heat Pump with Remote Outdoor Unit-Air-Source) | Centrally-Ducted | CVH825GKA2* | EA*4X43L21A*+WALLCON | *95CSU1002122A* | 24400 | 17 | 11 | 8.5 | 21200 | 16600 | 78.3% | 2.04 | 20600 | R-410A
210596784 | 2.03 | Yes | KEEPRITE | HRCU-A-CB (Split System: Heat Pump with Remote Outdoor Unit-Air-Source) | Centrally-Ducted | CVH825GKA2* | EA*4X43L21A*+WALLCON | *95CSU1002122A* | 24400 | 17 | 11 | 8.5 | 21200 | 16600 | 78.3% | 2.04 | 20600 | R-410A
210596785 | 2.03 | Yes | COMFORTMAKER | HRCU-A-CB (Split System: Heat Pump with Remote Outdoor Unit-Air-Source) | Centrally-Ducted | CVH825GKA2* | EA*4X43L21A*+WALLCON | *96CTN0601714A* | 24400 | 16.5 | 11 | 8.1 | 21200 | 16700 | 78.77% | 2.02 | 20600 | R-410A
210596786 | 2.03 | Yes | DAY & NIGHT | HRCU-A-CB (Split System: Heat Pump with Remote Outdoor Unit-Air-Source) | Centrally-Ducted | CVH825GKA2* | EA*4X43L21A*+WALLCON | *96CTN0601714A* | 24400 | 16.5 | 11 | 8.1 | 21200 | 16700 | 78.77% | 2.02 | 20600 | R-410A
210596787 | 2.03 | Yes | KEEPRITE | HRCU-A-CB (Split System: Heat Pump with Remote Outdoor Unit-Air-Source) | Centrally-Ducted | CVH825GKA2* | EA*4X43L21A*+WALLCON | *96CTN0601714A* | 24400 | 16.5 | 11 | 8.1 | 21200 | 16700 | 78.77% | 2.02 | 20600 | R-410A
210596788 | 2.03 | Yes | COMFORTMAKER | HRCU-A-CB (Split System: Heat Pump with Remote Outdoor Unit-Air-Source) | Centrally-Ducted | CVH825GKA2* | EA*4X43L21A*+WALLCON | *96CTN0801714A* | 24400 | 16.5 | 11 | 8.1 | 21200 | 16700 | 78.77% | 2.02 | 20600 | R-410A
210596789 | 2.03 | Yes | DAY & NIGHT | HRCU-A-CB (Split System: Heat Pump with Remote Outdoor Unit-Air-Source) | Centrally-Ducted | CVH825GKA2* | EA*4X43L21A*+WALLCON | *96CTN0801714A* | 24400 | 16.5 | 11 | 8.1 | 21200 | 16700 | 78.77% | 2.02 | 20600 | R-410A
210596790 | 2.03 | Yes | KEEPRITE | HRCU-A-CB (Split System: Heat Pump with Remote Outdoor Unit-Air-Source) | Centrally-Ducted | CVH825GKA2* | EA*4X43L21A*+WALLCON | *96CTN0801714A* | 24400 | 16.5 | 11 | 8.1 | 21200 | 16700 | 78.77% | 2.02 | 20600 | R-410A
210596791 | 2.03 | Yes | COMFORTMAKER | HRCU-A-CB (Split System: Heat Pump with Remote Outdoor Unit-Air-Source) | Centrally-Ducted | CVH825GKA2* | EA*4X43L21A*+WALLCON | *96CTN1002122A* | 24400 | 16.5 | 11 | 8.5 | 21200 | 16600 | 78.3% | 2.04 | 20600 | R-410A
210596792 | 2.03 | Yes | DAY & NIGHT | HRCU-A-CB (Split System: Heat Pump with Remote Outdoor Unit-Air-Source) | Centrally-Ducted | CVH825GKA2* | EA*4X43L21A*+WALLCON | *96CTN1002122A* | 24400 | 16.5 | 11 | 8.5 | 21200 | 16600 | 78.3% | 2.04 | 20600 | R-410A
210596793 | 2.03 | Yes | KEEPRITE | HRCU-A-CB (Split System: Heat Pump with Remote Outdoor Unit-Air-Source) | Centrally-Ducted | CVH825GKA2* | EA*4X43L21A*+WALLCON | *96CTN1002122A* | 24400 | 16.5 | 11 | 8.5 | 21200 | 16600 | 78.3% | 2.04 | 20600 | R-410A
210596794 | 2.02 | Yes | COMFORTMAKER | HRCU-A-CB (Split System: Heat Pump with Remote Outdoor Unit-Air-Source) | Centrally-Ducted | CVH825GKA2* | EA*4X43L21A*+WALLCON | *97CMN0601714A* | 24200 | 16.5 | 11 | 8.1 | 21200 | 16800 | 79.25% | 2 | 20800 | R-410A
210596795 | 2.02 | Yes | DAY & NIGHT | HRCU-A-CB (Split System: Heat Pump with Remote Outdoor Unit-Air-Source) | Centrally-Ducted | CVH825GKA2* | EA*4X43L21A*+WALLCON | *97CMN0601714A* | 24200 | 16.5 | 11 | 8.1 | 21200 | 16800 | 79.25% | 2 | 20800 | R-410A
210596796 | 2.02 | Yes | KEEPRITE | HRCU-A-CB (Split System: Heat Pump with Remote Outdoor Unit-Air-Source) | Centrally-Ducted | CVH825GKA2* | EA*4X43L21A*+WALLCON | *97CMN0601714A* | 24200 | 16.5 | 11 | 8.1 | 21200 | 16800 | 79.25% | 2 | 20800 | R-410A
210596797 | 2.03 | Yes | COMFORTMAKER | HRCU-A-CB (Split System: Heat Pump with Remote Outdoor Unit-Air-Source) | Centrally-Ducted | CVH825GKA2* | EA*4X43L21A*+WALLCON | *97CMN0602120A* | 24400 | 16.5 | 11 | 8.1 | 21200 | 16700 | 78.77% | 2.02 | 20600 | R-410A
210596798 | 2.03 | Yes | DAY & NIGHT | HRCU-A-CB (Split System: Heat Pump with Remote Outdoor Unit-Air-Source) | Centrally-Ducted | CVH825GKA2* | EA*4X43L21A*+WALLCON | *97CMN0602120A* | 24400 | 16.5 | 11 | 8.1 | 21200 | 16700 | 78.77% | 2.02 | 20600 | R-410A
210596799 | 2.03 | Yes | KEEPRITE | HRCU-A-CB (Split System: Heat Pump with Remote Outdoor Unit-Air-Source) | Centrally-Ducted | CVH825GKA2* | EA*4X43L21A*+WALLCON | *97CMN0602120A* | 24400 | 16.5 | 11 | 8.1 | 21200 | 16700 | 78.77% | 2.02 | 20600 | R-410A
210596800 | 2.03 | Yes | COMFORTMAKER | HRCU-A-CB (Split System: Heat Pump with Remote Outdoor Unit-Air-Source) | Centrally-Ducted | CVH825GKA2* | EA*4X43L21A*+WALLCON | *97CMN0801714A* | 24400 | 16.5 | 11 | 8.1 | 21200 | 16700 | 78.77% | 2.02 | 20600 | R-410A
210596801 | 2.03 | Yes | DAY & NIGHT | HRCU-A-CB (Split System: Heat Pump with Remote Outdoor Unit-Air-Source) | Centrally-Ducted | CVH825GKA2* | EA*4X43L21A*+WALLCON | *97CMN0801714A* | 24400 | 16.5 | 11 | 8.1 | 21200 | 16700 | 78.77% | 2.02 | 20600 | R-410A
210596802 | 2.03 | Yes | KEEPRITE | HRCU-A-CB (Split System: Heat Pump with Remote Outdoor Unit-Air-Source) | Centrally-Ducted | CVH825GKA2* | EA*4X43L21A*+WALLCON | *97CMN0801714A* | 24400 | 16.5 | 11 | 8.1 | 21200 | 16700 | 78.77% | 2.02 | 20600 | R-410A
210596803 | 2.03 | Yes | COMFORTMAKER | HRCU-A-CB (Split System: Heat Pump with Remote Outdoor Unit-Air-Source) | Centrally-Ducted | CVH825GKA2* | EA*4X43L21A*+WALLCON | *97CMN1002122A* | 24400 | 16.5 | 11 | 8.5 | 21200 | 16600 | 78.3% | 2.04 | 20600 | R-410A
210596804 | 2.03 | Yes | DAY & NIGHT | HRCU-A-CB (Split System: Heat Pump with Remote Outdoor Unit-Air-Source) | Centrally-Ducted | CVH825GKA2* | EA*4X43L21A*+WALLCON | *97CMN1002122A* | 24400 | 16.5 | 11 | 8.5 | 21200 | 16600 | 78.3% | 2.04 | 20600 | R-410A
210596805 | 2.03 | Yes | KEEPRITE | HRCU-A-CB (Split System: Heat Pump with Remote Outdoor Unit-Air-Source) | Centrally-Ducted | CVH825GKA2* | EA*4X43L21A*+WALLCON | *97CMN1002122A* | 24400 | 16.5 | 11 | 8.5 | 21200 | 16600 | 78.3% | 2.04 | 20600 | R-410A
210596806 | 2.02 | Yes | COMFORTMAKER | HRCU-A-CB (Split System: Heat Pump with Remote Outdoor Unit-Air-Source) | Centrally-Ducted | CVH825GKA2* | EA*4X48L21A*+WALLCON | *80CSU0401712A* | 24200 | 17 | 11 | 8.1 | 21000 | 16500 | 78.57% | 2.02 | 20400 | R-410A
210596807 | 2.02 | Yes | DAY & NIGHT | HRCU-A-CB (Split System: Heat Pump with Remote Outdoor Unit-Air-Source) | Centrally-Ducted | CVH825GKA2* | EA*4X48L21A*+WALLCON | *80CSU0401712A* | 24200 | 17 | 11 | 8.1 | 21000 | 16500 | 78.57% | 2.02 | 20400 | R-410A
210596808 | 2.02 | Yes | KEEPRITE | HRCU-A-CB (Split System: Heat Pump with Remote Outdoor Unit-Air-Source) | Centrally-Ducted | CVH825GKA2* | EA*4X48L21A*+WALLCON | *80CSU0401712A* | 24200 | 17 | 11 | 8.1 | 21000 | 16500 | 78.57% | 2.02 | 20400 | R-410A
210596809 | 2 | Yes | COMFORTMAKER | HRCU-A-CB (Split System: Heat Pump with Remote Outdoor Unit-Air-Source) | Centrally-Ducted | CVH825GKA2* | EA*4X48L21A*+WALLCON | *80CSU0601716A* | 24000 | 17 | 11 | 8.1 | 21000 | 16600 | 79.05% | 2.02 | 20400 | R-410A
210596810 | 2 | Yes | DAY & NIGHT | HRCU-A-CB (Split System: Heat Pump with Remote Outdoor Unit-Air-Source) | Centrally-Ducted | CVH825GKA2* | EA*4X48L21A*+WALLCON | *80CSU0601716A* | 24000 | 17 | 11 | 8.1 | 21000 | 16600 | 79.05% | 2.02 | 20400 | R-410A
210596811 | 2 | Yes | KEEPRITE | HRCU-A-CB (Split System: Heat Pump with Remote Outdoor Unit-Air-Source) | Centrally-Ducted | CVH825GKA2* | EA*4X48L21A*+WALLCON | *80CSU0601716A* | 24000 | 17 | 11 | 8.1 | 21000 | 16600 | 79.05% | 2.02 | 20400 | R-410A
210596812 | 2 | Yes | COMFORTMAKER | HRCU-A-CB (Split System: Heat Pump with Remote Outdoor Unit-Air-Source) | Centrally-Ducted | CVH825GKA2* | EA*4X48L21A*+WALLCON | *80CSU1002120A* | 24000 | 16.5 | 11 | 8.1 | 21000 | 16600 | 79.05% | 2.02 | 20400 | R-410A
210596813 | 2 | Yes | DAY & NIGHT | HRCU-A-CB (Split System: Heat Pump with Remote Outdoor Unit-Air-Source) | Centrally-Ducted | CVH825GKA2* | EA*4X48L21A*+WALLCON | *80CSU1002120A* | 24000 | 16.5 | 11 | 8.1 | 21000 | 16600 | 79.05% | 2.02 | 20400 | R-410A
210596814 | 2 | Yes | KEEPRITE | HRCU-A-CB (Split System: Heat Pump with Remote Outdoor Unit-Air-Source) | Centrally-Ducted | CVH825GKA2* | EA*4X48L21A*+WALLCON | *80CSU1002120A* | 24000 | 16.5 | 11 | 8.1 | 21000 | 16600 | 79.05% | 2.02 | 20400 | R-410A
210596815 | 2 | Yes | COMFORTMAKER | HRCU-A-CB (Split System: Heat Pump with Remote Outdoor Unit-Air-Source) | Centrally-Ducted | CVH825GKA2* | EA*4X48L21A*+WALLCON | *80CTL0451712A* | 24000 | 16.5 | 11 | 8.1 | 21000 | 16700 | 79.52% | 2 | 20600 | R-410A
210596816 | 2 | Yes | DAY & NIGHT | HRCU-A-CB (Split System: Heat Pump with Remote Outdoor Unit-Air-Source) | Centrally-Ducted | CVH825GKA2* | EA*4X48L21A*+WALLCON | *80CTL0451712A* | 24000 | 16.5 | 11 | 8.1 | 21000 | 16700 | 79.52% | 2 | 20600 | R-410A
210596817 | 2 | Yes | KEEPRITE | HRCU-A-CB (Split System: Heat Pump with Remote Outdoor Unit-Air-Source) | Centrally-Ducted | CVH825GKA2* | EA*4X48L21A*+WALLCON | *80CTL0451712A* | 24000 | 16.5 | 11 | 8.1 | 21000 | 16700 | 79.52% | 2 | 20600 | R-410A
210596818 | 2 | Yes | COMFORTMAKER | HRCU-A-CB (Split System: Heat Pump with Remote Outdoor Unit-Air-Source) | Centrally-Ducted | CVH825GKA2* | EA*4X48L21A*+WALLCON | *80CTL0701716A* | 24000 | 17 | 11 | 8.1 | 21000 | 16600 | 79.05% | 2.02 | 20400 | R-410A
210596819 | 2 | Yes | DAY & NIGHT | HRCU-A-CB (Split System: Heat Pump with Remote Outdoor Unit-Air-Source) | Centrally-Ducted | CVH825GKA2* | EA*4X48L21A*+WALLCON | *80CTL0701716A* | 24000 | 17 | 11 | 8.1 | 21000 | 16600 | 79.05% | 2.02 | 20400 | R-410A
210596820 | 2 | Yes | KEEPRITE | HRCU-A-CB (Split System: Heat Pump with Remote Outdoor Unit-Air-Source) | Centrally-Ducted | CVH825GKA2* | EA*4X48L21A*+WALLCON | *80CTL0701716A* | 24000 | 17 | 11 | 8.1 | 21000 | 16600 | 79.05% | 2.02 | 20400 | R-410A
210596821 | 2.02 | Yes | COMFORTMAKER | HRCU-A-CB (Split System: Heat Pump with Remote Outdoor Unit-Air-Source) | Centrally-Ducted | CVH825GKA2* | EA*4X48L21A*+WALLCON | *80CTL0901716A* | 24200 | 17.5 | 11.5 | 8.1 | 20800 | 16500 | 79.33% | 2.04 | 20400 | R-410A
210596822 | 2.02 | Yes | DAY & NIGHT | HRCU-A-CB (Split System: Heat Pump with Remote Outdoor Unit-Air-Source) | Centrally-Ducted | CVH825GKA2* | EA*4X48L21A*+WALLCON | *80CTL0901716A* | 24200 | 17.5 | 11.5 | 8.1 | 20800 | 16500 | 79.33% | 2.04 | 20400 | R-410A
210596823 | 2.02 | Yes | KEEPRITE | HRCU-A-CB (Split System: Heat Pump with Remote Outdoor Unit-Air-Source) | Centrally-Ducted | CVH825GKA2* | EA*4X48L21A*+WALLCON | *80CTL0901716A* | 24200 | 17.5 | 11.5 | 8.1 | 20800 | 16500 | 79.33% | 2.04 | 20400 | R-410A
210596824 | 2 | Yes | COMFORTMAKER | HRCU-A-CB (Split System: Heat Pump with Remote Outdoor Unit-Air-Source) | Centrally-Ducted | CVH825GKA2* | EA*4X48L21A*+WALLCON | *95CSU0601716A* | 24000 | 16.5 | 10.5 | 8.1 | 21000 | 16600 | 79.05% | 2 | 20600 | R-410A
210596825 | 2 | Yes | DAY & NIGHT | HRCU-A-CB (Split System: Heat Pump with Remote Outdoor Unit-Air-Source) | Centrally-Ducted | CVH825GKA2* | EA*4X48L21A*+WALLCON | *95CSU0601716A* | 24000 | 16.5 | 10.5 | 8.1 | 21000 | 16600 | 79.05% | 2 | 20600 | R-410A
210596826 | 2 | Yes | KEEPRITE | HRCU-A-CB (Split System: Heat Pump with Remote Outdoor Unit-Air-Source) | Centrally-Ducted | CVH825GKA2* | EA*4X48L21A*+WALLCON | *95CSU0601716A* | 24000 | 16.5 | 10.5 | 8.1 | 21000 | 16600 | 79.05% | 2 | 20600 | R-410A
210596827 | 2.02 | Yes | COMFORTMAKER | HRCU-A-CB (Split System: Heat Pump with Remote Outdoor Unit-Air-Source) | Centrally-Ducted | CVH825GKA2* | EA*4X48L21A*+WALLCON | *95CSU0802120A* | 24200 | 17 | 11 | 8.1 | 21000 | 16500 | 78.57% | 2.02 | 20400 | R-410A
210596828 | 2.02 | Yes | DAY & NIGHT | HRCU-A-CB (Split System: Heat Pump with Remote Outdoor Unit-Air-Source) | Centrally-Ducted | CVH825GKA2* | EA*4X48L21A*+WALLCON | *95CSU0802120A* | 24200 | 17 | 11 | 8.1 | 21000 | 16500 | 78.57% | 2.02 | 20400 | R-410A
210596829 | 2.02 | Yes | KEEPRITE | HRCU-A-CB (Split System: Heat Pump with Remote Outdoor Unit-Air-Source) | Centrally-Ducted | CVH825GKA2* | EA*4X48L21A*+WALLCON | *95CSU0802120A* | 24200 | 17 | 11 | 8.1 | 21000 | 16500 | 78.57% | 2.02 | 20400 | R-410A
210596830 | 2.02 | Yes | COMFORTMAKER | HRCU-A-CB (Split System: Heat Pump with Remote Outdoor Unit-Air-Source) | Centrally-Ducted | CVH825GKA2* | EA*4X48L21A*+WALLCON | *95CSU1002122A* | 24200 | 17 | 11 | 8.1 | 21000 | 16500 | 78.57% | 2.02 | 20400 | R-410A
210596831 | 2.02 | Yes | DAY & NIGHT | HRCU-A-CB (Split System: Heat Pump with Remote Outdoor Unit-Air-Source) | Centrally-Ducted | CVH825GKA2* | EA*4X48L21A*+WALLCON | *95CSU1002122A* | 24200 | 17 | 11 | 8.1 | 21000 | 16500 | 78.57% | 2.02 | 20400 | R-410A
210596832 | 2.02 | Yes | KEEPRITE | HRCU-A-CB (Split System: Heat Pump with Remote Outdoor Unit-Air-Source) | Centrally-Ducted | CVH825GKA2* | EA*4X48L21A*+WALLCON | *95CSU1002122A* | 24200 | 17 | 11 | 8.1 | 21000 | 16500 | 78.57% | 2.02 | 20400 | R-410A
210596833 | 2 | Yes | COMFORTMAKER | HRCU-A-CB (Split System: Heat Pump with Remote Outdoor Unit-Air-Source) | Centrally-Ducted | CVH825GKA2* | EA*4X48L21A*+WALLCON | *96CTN0601714A* | 24000 | 16.5 | 11 | 8.1 | 21000 | 16600 | 79.05% | 2 | 20600 | R-410A
210596834 | 2 | Yes | DAY & NIGHT | HRCU-A-CB (Split System: Heat Pump with Remote Outdoor Unit-Air-Source) | Centrally-Ducted | CVH825GKA2* | EA*4X48L21A*+WALLCON | *96CTN0601714A* | 24000 | 16.5 | 11 | 8.1 | 21000 | 16600 | 79.05% | 2 | 20600 | R-410A
210596835 | 2 | Yes | KEEPRITE | HRCU-A-CB (Split System: Heat Pump with Remote Outdoor Unit-Air-Source) | Centrally-Ducted | CVH825GKA2* | EA*4X48L21A*+WALLCON | *96CTN0601714A* | 24000 | 16.5 | 11 | 8.1 | 21000 | 16600 | 79.05% | 2 | 20600 | R-410A
210596836 | 2 | Yes | COMFORTMAKER | HRCU-A-CB (Split System: Heat Pump with Remote Outdoor Unit-Air-Source) | Centrally-Ducted | CVH825GKA2* | EA*4X48L21A*+WALLCON | *96CTN0801714A* | 24000 | 16.5 | 11 | 8.1 | 21000 | 16600 | 79.05% | 2 | 20400 | R-410A
210596837 | 2 | Yes | DAY & NIGHT | HRCU-A-CB (Split System: Heat Pump with Remote Outdoor Unit-Air-Source) | Centrally-Ducted | CVH825GKA2* | EA*4X48L21A*+WALLCON | *96CTN0801714A* | 24000 | 16.5 | 11 | 8.1 | 21000 | 16600 | 79.05% | 2 | 20400 | R-410A
210596838 | 2 | Yes | KEEPRITE | HRCU-A-CB (Split System: Heat Pump with Remote Outdoor Unit-Air-Source) | Centrally-Ducted | CVH825GKA2* | EA*4X48L21A*+WALLCON | *96CTN0801714A* | 24000 | 16.5 | 11 | 8.1 | 21000 | 16600 | 79.05% | 2 | 20400 | R-410A
210596839 | 2 | Yes | COMFORTMAKER | HRCU-A-CB (Split System: Heat Pump with Remote Outdoor Unit-Air-Source) | Centrally-Ducted | CVH825GKA2* | EA*4X48L21A*+WALLCON | *96CTN1002122A* | 24000 | 16.5 | 11 | 8.1 | 21000 | 16500 | 78.57% | 2.02 | 20400 | R-410A
210596840 | 2 | Yes | DAY & NIGHT | HRCU-A-CB (Split System: Heat Pump with Remote Outdoor Unit-Air-Source) | Centrally-Ducted | CVH825GKA2* | EA*4X48L21A*+WALLCON | *96CTN1002122A* | 24000 | 16.5 | 11 | 8.1 | 21000 | 16500 | 78.57% | 2.02 | 20400 | R-410A
210596841 | 2 | Yes | KEEPRITE | HRCU-A-CB (Split System: Heat Pump with Remote Outdoor Unit-Air-Source) | Centrally-Ducted | CVH825GKA2* | EA*4X48L21A*+WALLCON | *96CTN1002122A* | 24000 | 16.5 | 11 | 8.1 | 21000 | 16500 | 78.57% | 2.02 | 20400 | R-410A
210596842 | 2 | Yes | COMFORTMAKER | HRCU-A-CB (Split System: Heat Pump with Remote Outdoor Unit-Air-Source) | Centrally-Ducted | CVH825GKA2* | EA*4X48L21A*+WALLCON | *97CMN0601714A* | 24000 | 16.5 | 11 | 8.1 | 21000 | 16700 | 79.52% | 2 | 20600 | R-410A
210596843 | 2 | Yes | DAY & NIGHT | HRCU-A-CB (Split System: Heat Pump with Remote Outdoor Unit-Air-Source) | Centrally-Ducted | CVH825GKA2* | EA*4X48L21A*+WALLCON | *97CMN0601714A* | 24000 | 16.5 | 11 | 8.1 | 21000 | 16700 | 79.52% | 2 | 20600 | R-410A
210596844 | 2 | Yes | KEEPRITE | HRCU-A-CB (Split System: Heat Pump with Remote Outdoor Unit-Air-Source) | Centrally-Ducted | CVH825GKA2* | EA*4X48L21A*+WALLCON | *97CMN0601714A* | 24000 | 16.5 | 11 | 8.1 | 21000 | 16700 | 79.52% | 2 | 20600 | R-410A
210596845 | 2 | Yes | COMFORTMAKER | HRCU-A-CB (Split System: Heat Pump with Remote Outdoor Unit-Air-Source) | Centrally-Ducted | CVH825GKA2* | EA*4X48L21A*+WALLCON | *97CMN0602120A* | 24000 | 16.5 | 11 | 8.1 | 21000 | 16600 | 79.05% | 2 | 20600 | R-410A
210596846 | 2 | Yes | DAY & NIGHT | HRCU-A-CB (Split System: Heat Pump with Remote Outdoor Unit-Air-Source) | Centrally-Ducted | CVH825GKA2* | EA*4X48L21A*+WALLCON | *97CMN0602120A* | 24000 | 16.5 | 11 | 8.1 | 21000 | 16600 | 79.05% | 2 | 20600 | R-410A
210596847 | 2 | Yes | KEEPRITE | HRCU-A-CB (Split System: Heat Pump with Remote Outdoor Unit-Air-Source) | Centrally-Ducted | CVH825GKA2* | EA*4X48L21A*+WALLCON | *97CMN0602120A* | 24000 | 16.5 | 11 | 8.1 | 21000 | 16600 | 79.05% | 2 | 20600 | R-410A
210596848 | 2 | Yes | COMFORTMAKER | HRCU-A-CB (Split System: Heat Pump with Remote Outdoor Unit-Air-Source) | Centrally-Ducted | CVH825GKA2* | EA*4X48L21A*+WALLCON | *97CMN0801714A* | 24000 | 16.5 | 11 | 8.1 | 21000 | 16600 | 79.05% | 2 | 20600 | R-410A
210596849 | 2 | Yes | DAY & NIGHT | HRCU-A-CB (Split System: Heat Pump with Remote Outdoor Unit-Air-Source) | Centrally-Ducted | CVH825GKA2* | EA*4X48L21A*+WALLCON | *97CMN0801714A* | 24000 | 16.5 | 11 | 8.1 | 21000 | 16600 | 79.05% | 2 | 20600 | R-410A
210596850 | 2 | Yes | KEEPRITE | HRCU-A-CB (Split System: Heat Pump with Remote Outdoor Unit-Air-Source) | Centrally-Ducted | CVH825GKA2* | EA*4X48L21A*+WALLCON | *97CMN0801714A* | 24000 | 16.5 | 11 | 8.1 | 21000 | 16600 | 79.05% | 2 | 20600 | R-410A
210596851 | 2 | Yes | COMFORTMAKER | HRCU-A-CB (Split System: Heat Pump with Remote Outdoor Unit-Air-Source) | Centrally-Ducted | CVH825GKA2* | EA*4X48L21A*+WALLCON | *97CMN1002122A* | 24000 | 16.5 | 11 | 8.1 | 21000 | 16500 | 78.57% | 2.02 | 20400 | R-410A
210596852 | 2 | Yes | DAY & NIGHT | HRCU-A-CB (Split System: Heat Pump with Remote Outdoor Unit-Air-Source) | Centrally-Ducted | CVH825GKA2* | EA*4X48L21A*+WALLCON | *97CMN1002122A* | 24000 | 16.5 | 11 | 8.1 | 21000 | 16500 | 78.57% | 2.02 | 20400 | R-410A
210596853 | 2 | Yes | KEEPRITE | HRCU-A-CB (Split System: Heat Pump with Remote Outdoor Unit-Air-Source) | Centrally-Ducted | CVH825GKA2* | EA*4X48L21A*+WALLCON | *97CMN1002122A* | 24000 | 16.5 | 11 | 8.1 | 21000 | 16500 | 78.57% | 2.02 | 20400 | R-410A
210596854 | 2 | Yes | COMFORTMAKER | HRCU-A-CB (Split System: Heat Pump with Remote Outdoor Unit-Air-Source) | Centrally-Ducted | CVH825GKA2* | EA*4X48L24A*+WALLCON | *80CSU1002120A* | 24000 | 16.5 | 11 | 8.1 | 21000 | 16600 | 79.05% | 2.02 | 20400 | R-410A
210596855 | 2 | Yes | DAY & NIGHT | HRCU-A-CB (Split System: Heat Pump with Remote Outdoor Unit-Air-Source) | Centrally-Ducted | CVH825GKA2* | EA*4X48L24A*+WALLCON | *80CSU1002120A* | 24000 | 16.5 | 11 | 8.1 | 21000 | 16600 | 79.05% | 2.02 | 20400 | R-410A
210596856 | 2 | Yes | KEEPRITE | HRCU-A-CB (Split System: Heat Pump with Remote Outdoor Unit-Air-Source) | Centrally-Ducted | CVH825GKA2* | EA*4X48L24A*+WALLCON | *80CSU1002120A* | 24000 | 16.5 | 11 | 8.1 | 21000 | 16600 | 79.05% | 2.02 | 20400 | R-410A
210596857 | 2.02 | Yes | COMFORTMAKER | HRCU-A-CB (Split System: Heat Pump with Remote Outdoor Unit-Air-Source) | Centrally-Ducted | CVH825GKA2* | EA*4X48L24A*+WALLCON | *80CTL1352422A* | 24200 | 17 | 11 | 8.1 | 21000 | 16500 | 78.57% | 2.02 | 20400 | R-410A
210596858 | 2.02 | Yes | DAY & NIGHT | HRCU-A-CB (Split System: Heat Pump with Remote Outdoor Unit-Air-Source) | Centrally-Ducted | CVH825GKA2* | EA*4X48L24A*+WALLCON | *80CTL1352422A* | 24200 | 17 | 11 | 8.1 | 21000 | 16500 | 78.57% | 2.02 | 20400 | R-410A
210596859 | 2.02 | Yes | KEEPRITE | HRCU-A-CB (Split System: Heat Pump with Remote Outdoor Unit-Air-Source) | Centrally-Ducted | CVH825GKA2* | EA*4X48L24A*+WALLCON | *80CTL1352422A* | 24200 | 17 | 11 | 8.1 | 21000 | 16500 | 78.57% | 2.02 | 20400 | R-410A
210596860 | 2.02 | Yes | COMFORTMAKER | HRCU-A-CB (Split System: Heat Pump with Remote Outdoor Unit-Air-Source) | Centrally-Ducted | CVH825GKA2* | EA*4X48L24A*+WALLCON | *95CSU0802120A* | 24200 | 17 | 11 | 8.1 | 21000 | 16500 | 78.57% | 2.02 | 20400 | R-410A
210596861 | 2.02 | Yes | DAY & NIGHT | HRCU-A-CB (Split System: Heat Pump with Remote Outdoor Unit-Air-Source) | Centrally-Ducted | CVH825GKA2* | EA*4X48L24A*+WALLCON | *95CSU0802120A* | 24200 | 17 | 11 | 8.1 | 21000 | 16500 | 78.57% | 2.02 | 20400 | R-410A
210596862 | 2.02 | Yes | KEEPRITE | HRCU-A-CB (Split System: Heat Pump with Remote Outdoor Unit-Air-Source) | Centrally-Ducted | CVH825GKA2* | EA*4X48L24A*+WALLCON | *95CSU0802120A* | 24200 | 17 | 11 | 8.1 | 21000 | 16500 | 78.57% | 2.02 | 20400 | R-410A
210596863 | 2.02 | Yes | COMFORTMAKER | HRCU-A-CB (Split System: Heat Pump with Remote Outdoor Unit-Air-Source) | Centrally-Ducted | CVH825GKA2* | EA*4X48L24A*+WALLCON | *95CSU1002122A* | 24200 | 17 | 11 | 8.1 | 21000 | 16500 | 78.57% | 2.02 | 20400 | R-410A
210596864 | 2.02 | Yes | DAY & NIGHT | HRCU-A-CB (Split System: Heat Pump with Remote Outdoor Unit-Air-Source) | Centrally-Ducted | CVH825GKA2* | EA*4X48L24A*+WALLCON | *95CSU1002122A* | 24200 | 17 | 11 | 8.1 | 21000 | 16500 | 78.57% | 2.02 | 20400 | R-410A
210596865 | 2.02 | Yes | KEEPRITE | HRCU-A-CB (Split System: Heat Pump with Remote Outdoor Unit-Air-Source) | Centrally-Ducted | CVH825GKA2* | EA*4X48L24A*+WALLCON | *95CSU1002122A* | 24200 | 17 | 11 | 8.1 | 21000 | 16500 | 78.57% | 2.02 | 20400 | R-410A
210596866 | 2.02 | Yes | COMFORTMAKER | HRCU-A-CB (Split System: Heat Pump with Remote Outdoor Unit-Air-Source) | Centrally-Ducted | CVH825GKA2* | EA*4X48L24A*+WALLCON | *96CTN1002122A* | 24200 | 16.5 | 11 | 8.1 | 21000 | 16500 | 78.57% | 2.02 | 20400 | R-410A
210596867 | 2.02 | Yes | DAY & NIGHT | HRCU-A-CB (Split System: Heat Pump with Remote Outdoor Unit-Air-Source) | Centrally-Ducted | CVH825GKA2* | EA*4X48L24A*+WALLCON | *96CTN1002122A* | 24200 | 16.5 | 11 | 8.1 | 21000 | 16500 | 78.57% | 2.02 | 20400 | R-410A
210596868 | 2.02 | Yes | KEEPRITE | HRCU-A-CB (Split System: Heat Pump with Remote Outdoor Unit-Air-Source) | Centrally-Ducted | CVH825GKA2* | EA*4X48L24A*+WALLCON | *96CTN1002122A* | 24200 | 16.5 | 11 | 8.1 | 21000 | 16500 | 78.57% | 2.02 | 20400 | R-410A
210596869 | 2.02 | Yes | COMFORTMAKER | HRCU-A-CB (Split System: Heat Pump with Remote Outdoor Unit-Air-Source) | Centrally-Ducted | CVH825GKA2* | EA*4X48L24A*+WALLCON | *96CTN1202422A* | 24200 | 17 | 11 | 8.1 | 21000 | 16500 | 78.57% | 2.02 | 20400 | R-410A
210596870 | 2.02 | Yes | DAY & NIGHT | HRCU-A-CB (Split System: Heat Pump with Remote Outdoor Unit-Air-Source) | Centrally-Ducted | CVH825GKA2* | EA*4X48L24A*+WALLCON | *96CTN1202422A* | 24200 | 17 | 11 | 8.1 | 21000 | 16500 | 78.57% | 2.02 | 20400 | R-410A
210596871 | 2.02 | Yes | KEEPRITE | HRCU-A-CB (Split System: Heat Pump with Remote Outdoor Unit-Air-Source) | Centrally-Ducted | CVH825GKA2* | EA*4X48L24A*+WALLCON | *96CTN1202422A* | 24200 | 17 | 11 | 8.1 | 21000 | 16500 | 78.57% | 2.02 | 20400 | R-410A
210596872 | 2 | Yes | COMFORTMAKER | HRCU-A-CB (Split System: Heat Pump with Remote Outdoor Unit-Air-Source) | Centrally-Ducted | CVH825GKA2* | EA*4X48L24A*+WALLCON | *97CMN0602120A* | 24000 | 16.5 | 11 | 8.1 | 21000 | 16600 | 79.05% | 2 | 20400 | R-410A
210596873 | 2 | Yes | DAY & NIGHT | HRCU-A-CB (Split System: Heat Pump with Remote Outdoor Unit-Air-Source) | Centrally-Ducted | CVH825GKA2* | EA*4X48L24A*+WALLCON | *97CMN0602120A* | 24000 | 16.5 | 11 | 8.1 | 21000 | 16600 | 79.05% | 2 | 20400 | R-410A
210596874 | 2 | Yes | KEEPRITE | HRCU-A-CB (Split System: Heat Pump with Remote Outdoor Unit-Air-Source) | Centrally-Ducted | CVH825GKA2* | EA*4X48L24A*+WALLCON | *97CMN0602120A* | 24000 | 16.5 | 11 | 8.1 | 21000 | 16600 | 79.05% | 2 | 20400 | R-410A
210596875 | 2.02 | Yes | COMFORTMAKER | HRCU-A-CB (Split System: Heat Pump with Remote Outdoor Unit-Air-Source) | Centrally-Ducted | CVH825GKA2* | EA*4X48L24A*+WALLCON | *97CMN1002122A* | 24200 | 16.5 | 11 | 8.1 | 21000 | 16500 | 78.57% | 2.02 | 20400 | R-410A
210596876 | 2.02 | Yes | DAY & NIGHT | HRCU-A-CB (Split System: Heat Pump with Remote Outdoor Unit-Air-Source) | Centrally-Ducted | CVH825GKA2* | EA*4X48L24A*+WALLCON | *97CMN1002122A* | 24200 | 16.5 | 11 | 8.1 | 21000 | 16500 | 78.57% | 2.02 | 20400 | R-410A
210596877 | 2.02 | Yes | KEEPRITE | HRCU-A-CB (Split System: Heat Pump with Remote Outdoor Unit-Air-Source) | Centrally-Ducted | CVH825GKA2* | EA*4X48L24A*+WALLCON | *97CMN1002122A* | 24200 | 16.5 | 11 | 8.1 | 21000 | 16500 | 78.57% | 2.02 | 20400 | R-410A
210596878 | 2 | Yes | COMFORTMAKER | HRCU-A-CB (Split System: Heat Pump with Remote Outdoor Unit-Air-Source) | Centrally-Ducted | CVH825GKA2* | EA*4X48L24A*+WALLCON | *97CMN1202422A* | 24000 | 16.5 | 11 | 8.1 | 21000 | 16600 | 79.05% | 2.02 | 20400 | R-410A
210596879 | 2 | Yes | DAY & NIGHT | HRCU-A-CB (Split System: Heat Pump with Remote Outdoor Unit-Air-Source) | Centrally-Ducted | CVH825GKA2* | EA*4X48L24A*+WALLCON | *97CMN1202422A* | 24000 | 16.5 | 11 | 8.1 | 21000 | 16600 | 79.05% | 2.02 | 20400 | R-410A
210596880 | 2 | Yes | KEEPRITE | HRCU-A-CB (Split System: Heat Pump with Remote Outdoor Unit-Air-Source) | Centrally-Ducted | CVH825GKA2* | EA*4X48L24A*+WALLCON | *97CMN1202422A* | 24000 | 16.5 | 11 | 8.1 | 21000 | 16600 | 79.05% | 2.02 | 20400 | R-410A
210596881 | 2.02 | Yes | COMFORTMAKER | HRCU-A-CB (Split System: Heat Pump with Remote Outdoor Unit-Air-Source) | Centrally-Ducted | CVH825GKA2* | EHD4X42AAL+WALLCON | *80CSU0401712A* | 24200 | 16.5 | 11 | 8.1 | 21400 | 16600 | 77.57% | 2 | 20600 | R-410A
210596882 | 2.02 | Yes | DAY & NIGHT | HRCU-A-CB (Split System: Heat Pump with Remote Outdoor Unit-Air-Source) | Centrally-Ducted | CVH825GKA2* | EHD4X42AAL+WALLCON | *80CSU0401712A* | 24200 | 16.5 | 11 | 8.1 | 21400 | 16600 | 77.57% | 2 | 20600 | R-410A
210596883 | 2.02 | Yes | KEEPRITE | HRCU-A-CB (Split System: Heat Pump with Remote Outdoor Unit-Air-Source) | Centrally-Ducted | CVH825GKA2* | EHD4X42AAL+WALLCON | *80CSU0401712A* | 24200 | 16.5 | 11 | 8.1 | 21400 | 16600 | 77.57% | 2 | 20600 | R-410A
210596884 | 2.02 | Yes | COMFORTMAKER | HRCU-A-CB (Split System: Heat Pump with Remote Outdoor Unit-Air-Source) | Centrally-Ducted | CVH825GKA2* | EHD4X42AAL+WALLCON | *80CSU0601716A* | 24200 | 16 | 10.5 | 8.1 | 21400 | 16600 | 77.57% | 2 | 20600 | R-410A
210596885 | 2.02 | Yes | DAY & NIGHT | HRCU-A-CB (Split System: Heat Pump with Remote Outdoor Unit-Air-Source) | Centrally-Ducted | CVH825GKA2* | EHD4X42AAL+WALLCON | *80CSU0601716A* | 24200 | 16 | 10.5 | 8.1 | 21400 | 16600 | 77.57% | 2 | 20600 | R-410A
210596886 | 2.02 | Yes | KEEPRITE | HRCU-A-CB (Split System: Heat Pump with Remote Outdoor Unit-Air-Source) | Centrally-Ducted | CVH825GKA2* | EHD4X42AAL+WALLCON | *80CSU0601716A* | 24200 | 16 | 10.5 | 8.1 | 21400 | 16600 | 77.57% | 2 | 20600 | R-410A
210596887 | 2.02 | Yes | COMFORTMAKER | HRCU-A-CB (Split System: Heat Pump with Remote Outdoor Unit-Air-Source) | Centrally-Ducted | CVH825GKA2* | EHD4X42AAL+WALLCON | *80CSU1002120A* | 24200 | 16 | 10.5 | 8.1 | 21400 | 16700 | 78.04% | 2 | 20600 | R-410A
210596888 | 2.02 | Yes | DAY & NIGHT | HRCU-A-CB (Split System: Heat Pump with Remote Outdoor Unit-Air-Source) | Centrally-Ducted | CVH825GKA2* | EHD4X42AAL+WALLCON | *80CSU1002120A* | 24200 | 16 | 10.5 | 8.1 | 21400 | 16700 | 78.04% | 2 | 20600 | R-410A
210596889 | 2.02 | Yes | KEEPRITE | HRCU-A-CB (Split System: Heat Pump with Remote Outdoor Unit-Air-Source) | Centrally-Ducted | CVH825GKA2* | EHD4X42AAL+WALLCON | *80CSU1002120A* | 24200 | 16 | 10.5 | 8.1 | 21400 | 16700 | 78.04% | 2 | 20600 | R-410A
210596893 | 2.02 | Yes | COMFORTMAKER | HRCU-A-CB (Split System: Heat Pump with Remote Outdoor Unit-Air-Source) | Centrally-Ducted | CVH825GKA2* | EHD4X42AAL+WALLCON | *80CTL0701412A* | 24200 | 16.5 | 11 | 8.1 | 21200 | 16600 | 78.3% | 2.02 | 20600 | R-410A
210596894 | 2.02 | Yes | DAY & NIGHT | HRCU-A-CB (Split System: Heat Pump with Remote Outdoor Unit-Air-Source) | Centrally-Ducted | CVH825GKA2* | EHD4X42AAL+WALLCON | *80CTL0701412A* | 24200 | 16.5 | 11 | 8.1 | 21200 | 16600 | 78.3% | 2.02 | 20600 | R-410A
210596895 | 2.02 | Yes | KEEPRITE | HRCU-A-CB (Split System: Heat Pump with Remote Outdoor Unit-Air-Source) | Centrally-Ducted | CVH825GKA2* | EHD4X42AAL+WALLCON | *80CTL0701412A* | 24200 | 16.5 | 11 | 8.1 | 21200 | 16600 | 78.3% | 2.02 | 20600 | R-410A
210596896 | 2.02 | Yes | COMFORTMAKER | HRCU-A-CB (Split System: Heat Pump with Remote Outdoor Unit-Air-Source) | Centrally-Ducted | CVH825GKA2* | EHD4X42AAL+WALLCON | *80CTL0701716A* | 24200 | 16 | 10.5 | 8.1 | 21400 | 16600 | 77.57% | 2 | 20600 | R-410A
210596897 | 2.02 | Yes | DAY & NIGHT | HRCU-A-CB (Split System: Heat Pump with Remote Outdoor Unit-Air-Source) | Centrally-Ducted | CVH825GKA2* | EHD4X42AAL+WALLCON | *80CTL0701716A* | 24200 | 16 | 10.5 | 8.1 | 21400 | 16600 | 77.57% | 2 | 20600 | R-410A
210596898 | 2.02 | Yes | KEEPRITE | HRCU-A-CB (Split System: Heat Pump with Remote Outdoor Unit-Air-Source) | Centrally-Ducted | CVH825GKA2* | EHD4X42AAL+WALLCON | *80CTL0701716A* | 24200 | 16 | 10.5 | 8.1 | 21400 | 16600 | 77.57% | 2 | 20600 | R-410A
210596899 | 2.02 | Yes | COMFORTMAKER | HRCU-A-CB (Split System: Heat Pump with Remote Outdoor Unit-Air-Source) | Centrally-Ducted | CVH825GKA2* | EHD4X42AAL+WALLCON | *80CTL0901716A* | 24200 | 16.5 | 11 | 8.1 | 21200 | 16500 | 77.83% | 2.02 | 20600 | R-410A
210596900 | 2.02 | Yes | DAY & NIGHT | HRCU-A-CB (Split System: Heat Pump with Remote Outdoor Unit-Air-Source) | Centrally-Ducted | CVH825GKA2* | EHD4X42AAL+WALLCON | *80CTL0901716A* | 24200 | 16.5 | 11 | 8.1 | 21200 | 16500 | 77.83% | 2.02 | 20600 | R-410A
210596901 | 2.02 | Yes | KEEPRITE | HRCU-A-CB (Split System: Heat Pump with Remote Outdoor Unit-Air-Source) | Centrally-Ducted | CVH825GKA2* | EHD4X42AAL+WALLCON | *80CTL0901716A* | 24200 | 16.5 | 11 | 8.1 | 21200 | 16500 | 77.83% | 2.02 | 20600 | R-410A
210596902 | 2.02 | Yes | COMFORTMAKER | HRCU-A-CB (Split System: Heat Pump with Remote Outdoor Unit-Air-Source) | Centrally-Ducted | CVH825GKA2* | EHD4X42AAL+WALLCON | *80CTL1352422A* | 24200 | 16 | 10.5 | 8.1 | 21400 | 16600 | 77.57% | 2 | 20600 | R-410A
210596903 | 2.02 | Yes | DAY & NIGHT | HRCU-A-CB (Split System: Heat Pump with Remote Outdoor Unit-Air-Source) | Centrally-Ducted | CVH825GKA2* | EHD4X42AAL+WALLCON | *80CTL1352422A* | 24200 | 16 | 10.5 | 8.1 | 21400 | 16600 | 77.57% | 2 | 20600 | R-410A
210596904 | 2.02 | Yes | KEEPRITE | HRCU-A-CB (Split System: Heat Pump with Remote Outdoor Unit-Air-Source) | Centrally-Ducted | CVH825GKA2* | EHD4X42AAL+WALLCON | *80CTL1352422A* | 24200 | 16 | 10.5 | 8.1 | 21400 | 16600 | 77.57% | 2 | 20600 | R-410A
210596908 | 2.02 | Yes | COMFORTMAKER | HRCU-A-CB (Split System: Heat Pump with Remote Outdoor Unit-Air-Source) | Centrally-Ducted | CVH825GKA2* | EHD4X42AAL+WALLCON | *95CSU0802120A* | 24200 | 16 | 11 | 8.1 | 21400 | 16600 | 77.57% | 2 | 20600 | R-410A
210596909 | 2.02 | Yes | DAY & NIGHT | HRCU-A-CB (Split System: Heat Pump with Remote Outdoor Unit-Air-Source) | Centrally-Ducted | CVH825GKA2* | EHD4X42AAL+WALLCON | *95CSU0802120A* | 24200 | 16 | 11 | 8.1 | 21400 | 16600 | 77.57% | 2 | 20600 | R-410A
210596910 | 2.02 | Yes | KEEPRITE | HRCU-A-CB (Split System: Heat Pump with Remote Outdoor Unit-Air-Source) | Centrally-Ducted | CVH825GKA2* | EHD4X42AAL+WALLCON | *95CSU0802120A* | 24200 | 16 | 11 | 8.1 | 21400 | 16600 | 77.57% | 2 | 20600 | R-410A
210596911 | 2.02 | Yes | COMFORTMAKER | HRCU-A-CB (Split System: Heat Pump with Remote Outdoor Unit-Air-Source) | Centrally-Ducted | CVH825GKA2* | EHD4X42AAL+WALLCON | *95CSU1002122A* | 24200 | 16 | 11 | 8.1 | 21400 | 16600 | 77.57% | 2 | 20600 | R-410A
210596912 | 2.02 | Yes | DAY & NIGHT | HRCU-A-CB (Split System: Heat Pump with Remote Outdoor Unit-Air-Source) | Centrally-Ducted | CVH825GKA2* | EHD4X42AAL+WALLCON | *95CSU1002122A* | 24200 | 16 | 11 | 8.1 | 21400 | 16600 | 77.57% | 2 | 20600 | R-410A
210596913 | 2.02 | Yes | KEEPRITE | HRCU-A-CB (Split System: Heat Pump with Remote Outdoor Unit-Air-Source) | Centrally-Ducted | CVH825GKA2* | EHD4X42AAL+WALLCON | *95CSU1002122A* | 24200 | 16 | 11 | 8.1 | 21400 | 16600 | 77.57% | 2 | 20600 | R-410A
210596917 | 2 | Yes | COMFORTMAKER | HRCU-A-CB (Split System: Heat Pump with Remote Outdoor Unit-Air-Source) | Centrally-Ducted | CVH825GKA2* | EHD4X42AAL+WALLCON | *96CTN0801714A* | 24000 | 16 | 10.5 | 8.1 | 21400 | 16700 | 78.04% | 2 | 20800 | R-410A
210596918 | 2 | Yes | DAY & NIGHT | HRCU-A-CB (Split System: Heat Pump with Remote Outdoor Unit-Air-Source) | Centrally-Ducted | CVH825GKA2* | EHD4X42AAL+WALLCON | *96CTN0801714A* | 24000 | 16 | 10.5 | 8.1 | 21400 | 16700 | 78.04% | 2 | 20800 | R-410A
210596919 | 2 | Yes | KEEPRITE | HRCU-A-CB (Split System: Heat Pump with Remote Outdoor Unit-Air-Source) | Centrally-Ducted | CVH825GKA2* | EHD4X42AAL+WALLCON | *96CTN0801714A* | 24000 | 16 | 10.5 | 8.1 | 21400 | 16700 | 78.04% | 2 | 20800 | R-410A
210596920 | 2.02 | Yes | COMFORTMAKER | HRCU-A-CB (Split System: Heat Pump with Remote Outdoor Unit-Air-Source) | Centrally-Ducted | CVH825GKA2* | EHD4X42AAL+WALLCON | *96CTN1002122A* | 24200 | 16 | 10.5 | 8.1 | 21400 | 16600 | 77.57% | 2 | 20600 | R-410A
210596921 | 2.02 | Yes | DAY & NIGHT | HRCU-A-CB (Split System: Heat Pump with Remote Outdoor Unit-Air-Source) | Centrally-Ducted | CVH825GKA2* | EHD4X42AAL+WALLCON | *96CTN1002122A* | 24200 | 16 | 10.5 | 8.1 | 21400 | 16600 | 77.57% | 2 | 20600 | R-410A
210596922 | 2.02 | Yes | KEEPRITE | HRCU-A-CB (Split System: Heat Pump with Remote Outdoor Unit-Air-Source) | Centrally-Ducted | CVH825GKA2* | EHD4X42AAL+WALLCON | *96CTN1002122A* | 24200 | 16 | 10.5 | 8.1 | 21400 | 16600 | 77.57% | 2 | 20600 | R-410A
210596923 | 2.02 | Yes | COMFORTMAKER | HRCU-A-CB (Split System: Heat Pump with Remote Outdoor Unit-Air-Source) | Centrally-Ducted | CVH825GKA2* | EHD4X42AAL+WALLCON | *96CTN1202422A* | 24200 | 16 | 10.5 | 8.1 | 21400 | 16600 | 77.57% | 2 | 20600 | R-410A
210596924 | 2.02 | Yes | DAY & NIGHT | HRCU-A-CB (Split System: Heat Pump with Remote Outdoor Unit-Air-Source) | Centrally-Ducted | CVH825GKA2* | EHD4X42AAL+WALLCON | *96CTN1202422A* | 24200 | 16 | 10.5 | 8.1 | 21400 | 16600 | 77.57% | 2 | 20600 | R-410A
210596925 | 2.02 | Yes | KEEPRITE | HRCU-A-CB (Split System: Heat Pump with Remote Outdoor Unit-Air-Source) | Centrally-Ducted | CVH825GKA2* | EHD4X42AAL+WALLCON | *96CTN1202422A* | 24200 | 16 | 10.5 | 8.1 | 21400 | 16600 | 77.57% | 2 | 20600 | R-410A
210596935 | 2.02 | Yes | COMFORTMAKER | HRCU-A-CB (Split System: Heat Pump with Remote Outdoor Unit-Air-Source) | Centrally-Ducted | CVH825GKA2* | EHD4X42AAL+WALLCON | *97CMN1002122A* | 24200 | 16 | 10.5 | 8.1 | 21400 | 16600 | 77.57% | 2 | 20600 | R-410A
210596936 | 2.02 | Yes | DAY & NIGHT | HRCU-A-CB (Split System: Heat Pump with Remote Outdoor Unit-Air-Source) | Centrally-Ducted | CVH825GKA2* | EHD4X42AAL+WALLCON | *97CMN1002122A* | 24200 | 16 | 10.5 | 8.1 | 21400 | 16600 | 77.57% | 2 | 20600 | R-410A
210596937 | 2.02 | Yes | KEEPRITE | HRCU-A-CB (Split System: Heat Pump with Remote Outdoor Unit-Air-Source) | Centrally-Ducted | CVH825GKA2* | EHD4X42AAL+WALLCON | *97CMN1002122A* | 24200 | 16 | 10.5 | 8.1 | 21400 | 16600 | 77.57% | 2 | 20600 | R-410A
210596938 | 2.02 | Yes | COMFORTMAKER | HRCU-A-CB (Split System: Heat Pump with Remote Outdoor Unit-Air-Source) | Centrally-Ducted | CVH825GKA2* | EHD4X42AAL+WALLCON | *97CMN1202422A* | 24200 | 16 | 10.5 | 8.1 | 21400 | 16700 | 78.04% | 2 | 20600 | R-410A
210596939 | 2.02 | Yes | DAY & NIGHT | HRCU-A-CB (Split System: Heat Pump with Remote Outdoor Unit-Air-Source) | Centrally-Ducted | CVH825GKA2* | EHD4X42AAL+WALLCON | *97CMN1202422A* | 24200 | 16 | 10.5 | 8.1 | 21400 | 16700 | 78.04% | 2 | 20600 | R-410A
210596940 | 2.02 | Yes | KEEPRITE | HRCU-A-CB (Split System: Heat Pump with Remote Outdoor Unit-Air-Source) | Centrally-Ducted | CVH825GKA2* | EHD4X42AAL+WALLCON | *97CMN1202422A* | 24200 | 16 | 10.5 | 8.1 | 21400 | 16700 | 78.04% | 2 | 20600 | R-410A
210596941 | 2.02 | Yes | COMFORTMAKER | HRCU-A-CB (Split System: Heat Pump with Remote Outdoor Unit-Air-Source) | Centrally-Ducted | CVH825GKA2* | EHD4X48AAL+WALLCON | *80CSU0401712A* | 24200 | 16.5 | 11 | 8.1 | 21200 | 16600 | 78.3% | 2.02 | 20600 | R-410A
210596942 | 2.02 | Yes | DAY & NIGHT | HRCU-A-CB (Split System: Heat Pump with Remote Outdoor Unit-Air-Source) | Centrally-Ducted | CVH825GKA2* | EHD4X48AAL+WALLCON | *80CSU0401712A* | 24200 | 16.5 | 11 | 8.1 | 21200 | 16600 | 78.3% | 2.02 | 20600 | R-410A
210596943 | 2.02 | Yes | KEEPRITE | HRCU-A-CB (Split System: Heat Pump with Remote Outdoor Unit-Air-Source) | Centrally-Ducted | CVH825GKA2* | EHD4X48AAL+WALLCON | *80CSU0401712A* | 24200 | 16.5 | 11 | 8.1 | 21200 | 16600 | 78.3% | 2.02 | 20600 | R-410A
210596944 | 2.02 | Yes | COMFORTMAKER | HRCU-A-CB (Split System: Heat Pump with Remote Outdoor Unit-Air-Source) | Centrally-Ducted | CVH825GKA2* | EHD4X48AAL+WALLCON | *80CSU0601716A* | 24200 | 16.5 | 11 | 8.1 | 21200 | 16600 | 78.3% | 2.02 | 20600 | R-410A
210596945 | 2.02 | Yes | DAY & NIGHT | HRCU-A-CB (Split System: Heat Pump with Remote Outdoor Unit-Air-Source) | Centrally-Ducted | CVH825GKA2* | EHD4X48AAL+WALLCON | *80CSU0601716A* | 24200 | 16.5 | 11 | 8.1 | 21200 | 16600 | 78.3% | 2.02 | 20600 | R-410A
210596946 | 2.02 | Yes | KEEPRITE | HRCU-A-CB (Split System: Heat Pump with Remote Outdoor Unit-Air-Source) | Centrally-Ducted | CVH825GKA2* | EHD4X48AAL+WALLCON | *80CSU0601716A* | 24200 | 16.5 | 11 | 8.1 | 21200 | 16600 | 78.3% | 2.02 | 20600 | R-410A
210596947 | 2.02 | Yes | COMFORTMAKER | HRCU-A-CB (Split System: Heat Pump with Remote Outdoor Unit-Air-Source) | Centrally-Ducted | CVH825GKA2* | EHD4X48AAL+WALLCON | *80CSU1002120A* | 24200 | 16 | 10.5 | 8.1 | 21200 | 16600 | 78.3% | 2 | 20600 | R-410A
210596948 | 2.02 | Yes | DAY & NIGHT | HRCU-A-CB (Split System: Heat Pump with Remote Outdoor Unit-Air-Source) | Centrally-Ducted | CVH825GKA2* | EHD4X48AAL+WALLCON | *80CSU1002120A* | 24200 | 16 | 10.5 | 8.1 | 21200 | 16600 | 78.3% | 2 | 20600 | R-410A
210596949 | 2.02 | Yes | KEEPRITE | HRCU-A-CB (Split System: Heat Pump with Remote Outdoor Unit-Air-Source) | Centrally-Ducted | CVH825GKA2* | EHD4X48AAL+WALLCON | *80CSU1002120A* | 24200 | 16 | 10.5 | 8.1 | 21200 | 16600 | 78.3% | 2 | 20600 | R-410A
210596950 | 2.02 | Yes | COMFORTMAKER | HRCU-A-CB (Split System: Heat Pump with Remote Outdoor Unit-Air-Source) | Centrally-Ducted | CVH825GKA2* | EHD4X48AAL+WALLCON | *80CTL0451712A* | 24200 | 16 | 10.5 | 8.1 | 21400 | 16700 | 78.04% | 2 | 20800 | R-410A
210596951 | 2.02 | Yes | DAY & NIGHT | HRCU-A-CB (Split System: Heat Pump with Remote Outdoor Unit-Air-Source) | Centrally-Ducted | CVH825GKA2* | EHD4X48AAL+WALLCON | *80CTL0451712A* | 24200 | 16 | 10.5 | 8.1 | 21400 | 16700 | 78.04% | 2 | 20800 | R-410A
210596952 | 2.02 | Yes | KEEPRITE | HRCU-A-CB (Split System: Heat Pump with Remote Outdoor Unit-Air-Source) | Centrally-Ducted | CVH825GKA2* | EHD4X48AAL+WALLCON | *80CTL0451712A* | 24200 | 16 | 10.5 | 8.1 | 21400 | 16700 | 78.04% | 2 | 20800 | R-410A
210596953 | 2.03 | Yes | COMFORTMAKER | HRCU-A-CB (Split System: Heat Pump with Remote Outdoor Unit-Air-Source) | Centrally-Ducted | CVH825GKA2* | EHD4X48AAL+WALLCON | *80CTL0701412A* | 24400 | 17 | 11 | 8.1 | 21200 | 16500 | 77.83% | 2.02 | 20600 | R-410A
210596954 | 2.03 | Yes | DAY & NIGHT | HRCU-A-CB (Split System: Heat Pump with Remote Outdoor Unit-Air-Source) | Centrally-Ducted | CVH825GKA2* | EHD4X48AAL+WALLCON | *80CTL0701412A* | 24400 | 17 | 11 | 8.1 | 21200 | 16500 | 77.83% | 2.02 | 20600 | R-410A
210596955 | 2.03 | Yes | KEEPRITE | HRCU-A-CB (Split System: Heat Pump with Remote Outdoor Unit-Air-Source) | Centrally-Ducted | CVH825GKA2* | EHD4X48AAL+WALLCON | *80CTL0701412A* | 24400 | 17 | 11 | 8.1 | 21200 | 16500 | 77.83% | 2.02 | 20600 | R-410A
210596956 | 2.02 | Yes | COMFORTMAKER | HRCU-A-CB (Split System: Heat Pump with Remote Outdoor Unit-Air-Source) | Centrally-Ducted | CVH825GKA2* | EHD4X48AAL+WALLCON | *80CTL0701716A* | 24200 | 16.5 | 10.5 | 8.1 | 21200 | 16600 | 78.3% | 2.02 | 20600 | R-410A
210596957 | 2.02 | Yes | DAY & NIGHT | HRCU-A-CB (Split System: Heat Pump with Remote Outdoor Unit-Air-Source) | Centrally-Ducted | CVH825GKA2* | EHD4X48AAL+WALLCON | *80CTL0701716A* | 24200 | 16.5 | 10.5 | 8.1 | 21200 | 16600 | 78.3% | 2.02 | 20600 | R-410A
210596958 | 2.02 | Yes | KEEPRITE | HRCU-A-CB (Split System: Heat Pump with Remote Outdoor Unit-Air-Source) | Centrally-Ducted | CVH825GKA2* | EHD4X48AAL+WALLCON | *80CTL0701716A* | 24200 | 16.5 | 10.5 | 8.1 | 21200 | 16600 | 78.3% | 2.02 | 20600 | R-410A
210596959 | 2.03 | Yes | COMFORTMAKER | HRCU-A-CB (Split System: Heat Pump with Remote Outdoor Unit-Air-Source) | Centrally-Ducted | CVH825GKA2* | EHD4X48AAL+WALLCON | *80CTL0901716A* | 24400 | 17 | 11 | 8.1 | 21200 | 16500 | 77.83% | 2.04 | 20600 | R-410A
210596960 | 2.03 | Yes | DAY & NIGHT | HRCU-A-CB (Split System: Heat Pump with Remote Outdoor Unit-Air-Source) | Centrally-Ducted | CVH825GKA2* | EHD4X48AAL+WALLCON | *80CTL0901716A* | 24400 | 17 | 11 | 8.1 | 21200 | 16500 | 77.83% | 2.04 | 20600 | R-410A
210596961 | 2.03 | Yes | KEEPRITE | HRCU-A-CB (Split System: Heat Pump with Remote Outdoor Unit-Air-Source) | Centrally-Ducted | CVH825GKA2* | EHD4X48AAL+WALLCON | *80CTL0901716A* | 24400 | 17 | 11 | 8.1 | 21200 | 16500 | 77.83% | 2.04 | 20600 | R-410A
210596962 | 2.02 | Yes | COMFORTMAKER | HRCU-A-CB (Split System: Heat Pump with Remote Outdoor Unit-Air-Source) | Centrally-Ducted | CVH825GKA2* | EHD4X48AAL+WALLCON | *80CTL1352422A* | 24200 | 16 | 11 | 8.1 | 21200 | 16600 | 78.3% | 2.02 | 20600 | R-410A
210596963 | 2.02 | Yes | DAY & NIGHT | HRCU-A-CB (Split System: Heat Pump with Remote Outdoor Unit-Air-Source) | Centrally-Ducted | CVH825GKA2* | EHD4X48AAL+WALLCON | *80CTL1352422A* | 24200 | 16 | 11 | 8.1 | 21200 | 16600 | 78.3% | 2.02 | 20600 | R-410A
210596964 | 2.02 | Yes | KEEPRITE | HRCU-A-CB (Split System: Heat Pump with Remote Outdoor Unit-Air-Source) | Centrally-Ducted | CVH825GKA2* | EHD4X48AAL+WALLCON | *80CTL1352422A* | 24200 | 16 | 11 | 8.1 | 21200 | 16600 | 78.3% | 2.02 | 20600 | R-410A
210596965 | 2.02 | Yes | COMFORTMAKER | HRCU-A-CB (Split System: Heat Pump with Remote Outdoor Unit-Air-Source) | Centrally-Ducted | CVH825GKA2* | EHD4X48AAL+WALLCON | *95CSU0601716A* | 24200 | 16 | 10.5 | 8.1 | 21400 | 16700 | 78.04% | 2 | 20600 | R-410A
210596966 | 2.02 | Yes | DAY & NIGHT | HRCU-A-CB (Split System: Heat Pump with Remote Outdoor Unit-Air-Source) | Centrally-Ducted | CVH825GKA2* | EHD4X48AAL+WALLCON | *95CSU0601716A* | 24200 | 16 | 10.5 | 8.1 | 21400 | 16700 | 78.04% | 2 | 20600 | R-410A
210596967 | 2.02 | Yes | KEEPRITE | HRCU-A-CB (Split System: Heat Pump with Remote Outdoor Unit-Air-Source) | Centrally-Ducted | CVH825GKA2* | EHD4X48AAL+WALLCON | *95CSU0601716A* | 24200 | 16 | 10.5 | 8.1 | 21400 | 16700 | 78.04% | 2 | 20600 | R-410A
210596968 | 2.02 | Yes | COMFORTMAKER | HRCU-A-CB (Split System: Heat Pump with Remote Outdoor Unit-Air-Source) | Centrally-Ducted | CVH825GKA2* | EHD4X48AAL+WALLCON | *95CSU0802120A* | 24200 | 16.5 | 11 | 8.1 | 21200 | 16600 | 78.3% | 2.02 | 20600 | R-410A
210596969 | 2.02 | Yes | DAY & NIGHT | HRCU-A-CB (Split System: Heat Pump with Remote Outdoor Unit-Air-Source) | Centrally-Ducted | CVH825GKA2* | EHD4X48AAL+WALLCON | *95CSU0802120A* | 24200 | 16.5 | 11 | 8.1 | 21200 | 16600 | 78.3% | 2.02 | 20600 | R-410A
210596970 | 2.02 | Yes | KEEPRITE | HRCU-A-CB (Split System: Heat Pump with Remote Outdoor Unit-Air-Source) | Centrally-Ducted | CVH825GKA2* | EHD4X48AAL+WALLCON | *95CSU0802120A* | 24200 | 16.5 | 11 | 8.1 | 21200 | 16600 | 78.3% | 2.02 | 20600 | R-410A
210596971 | 2.02 | Yes | COMFORTMAKER | HRCU-A-CB (Split System: Heat Pump with Remote Outdoor Unit-Air-Source) | Centrally-Ducted | CVH825GKA2* | EHD4X48AAL+WALLCON | *95CSU1002122A* | 24200 | 16.5 | 11 | 8.1 | 21200 | 16600 | 78.3% | 2.02 | 20600 | R-410A
210596972 | 2.02 | Yes | DAY & NIGHT | HRCU-A-CB (Split System: Heat Pump with Remote Outdoor Unit-Air-Source) | Centrally-Ducted | CVH825GKA2* | EHD4X48AAL+WALLCON | *95CSU1002122A* | 24200 | 16.5 | 11 | 8.1 | 21200 | 16600 | 78.3% | 2.02 | 20600 | R-410A
210596973 | 2.02 | Yes | KEEPRITE | HRCU-A-CB (Split System: Heat Pump with Remote Outdoor Unit-Air-Source) | Centrally-Ducted | CVH825GKA2* | EHD4X48AAL+WALLCON | *95CSU1002122A* | 24200 | 16.5 | 11 | 8.1 | 21200 | 16600 | 78.3% | 2.02 | 20600 | R-410A
210596974 | 2.02 | Yes | COMFORTMAKER | HRCU-A-CB (Split System: Heat Pump with Remote Outdoor Unit-Air-Source) | Centrally-Ducted | CVH825GKA2* | EHD4X48AAL+WALLCON | *96CTN0601714A* | 24200 | 16 | 10.5 | 8.1 | 21400 | 16700 | 78.04% | 2 | 20600 | R-410A
210596975 | 2.02 | Yes | DAY & NIGHT | HRCU-A-CB (Split System: Heat Pump with Remote Outdoor Unit-Air-Source) | Centrally-Ducted | CVH825GKA2* | EHD4X48AAL+WALLCON | *96CTN0601714A* | 24200 | 16 | 10.5 | 8.1 | 21400 | 16700 | 78.04% | 2 | 20600 | R-410A
210596976 | 2.02 | Yes | KEEPRITE | HRCU-A-CB (Split System: Heat Pump with Remote Outdoor Unit-Air-Source) | Centrally-Ducted | CVH825GKA2* | EHD4X48AAL+WALLCON | *96CTN0601714A* | 24200 | 16 | 10.5 | 8.1 | 21400 | 16700 | 78.04% | 2 | 20600 | R-410A
210596977 | 2.02 | Yes | COMFORTMAKER | HRCU-A-CB (Split System: Heat Pump with Remote Outdoor Unit-Air-Source) | Centrally-Ducted | CVH825GKA2* | EHD4X48AAL+WALLCON | *96CTN0801714A* | 24200 | 16 | 10.5 | 8.1 | 21400 | 16700 | 78.04% | 2 | 20600 | R-410A
210596978 | 2.02 | Yes | DAY & NIGHT | HRCU-A-CB (Split System: Heat Pump with Remote Outdoor Unit-Air-Source) | Centrally-Ducted | CVH825GKA2* | EHD4X48AAL+WALLCON | *96CTN0801714A* | 24200 | 16 | 10.5 | 8.1 | 21400 | 16700 | 78.04% | 2 | 20600 | R-410A
210596979 | 2.02 | Yes | KEEPRITE | HRCU-A-CB (Split System: Heat Pump with Remote Outdoor Unit-Air-Source) | Centrally-Ducted | CVH825GKA2* | EHD4X48AAL+WALLCON | *96CTN0801714A* | 24200 | 16 | 10.5 | 8.1 | 21400 | 16700 | 78.04% | 2 | 20600 | R-410A
210596980 | 2.02 | Yes | COMFORTMAKER | HRCU-A-CB (Split System: Heat Pump with Remote Outdoor Unit-Air-Source) | Centrally-Ducted | CVH825GKA2* | EHD4X48AAL+WALLCON | *96CTN1002122A* | 24200 | 16 | 11 | 8.1 | 21200 | 16700 | 78.77% | 2.04 | 20600 | R-410A
210596981 | 2.02 | Yes | DAY & NIGHT | HRCU-A-CB (Split System: Heat Pump with Remote Outdoor Unit-Air-Source) | Centrally-Ducted | CVH825GKA2* | EHD4X48AAL+WALLCON | *96CTN1002122A* | 24200 | 16 | 11 | 8.1 | 21200 | 16700 | 78.77% | 2.04 | 20600 | R-410A
210596982 | 2.02 | Yes | KEEPRITE | HRCU-A-CB (Split System: Heat Pump with Remote Outdoor Unit-Air-Source) | Centrally-Ducted | CVH825GKA2* | EHD4X48AAL+WALLCON | *96CTN1002122A* | 24200 | 16 | 11 | 8.1 | 21200 | 16700 | 78.77% | 2.04 | 20600 | R-410A
210596983 | 2.02 | Yes | COMFORTMAKER | HRCU-A-CB (Split System: Heat Pump with Remote Outdoor Unit-Air-Source) | Centrally-Ducted | CVH825GKA2* | EHD4X48AAL+WALLCON | *96CTN1202422A* | 24200 | 16.5 | 11 | 8.1 | 21200 | 16600 | 78.3% | 2.02 | 20600 | R-410A
210596984 | 2.02 | Yes | DAY & NIGHT | HRCU-A-CB (Split System: Heat Pump with Remote Outdoor Unit-Air-Source) | Centrally-Ducted | CVH825GKA2* | EHD4X48AAL+WALLCON | *96CTN1202422A* | 24200 | 16.5 | 11 | 8.1 | 21200 | 16600 | 78.3% | 2.02 | 20600 | R-410A
210596985 | 2.02 | Yes | KEEPRITE | HRCU-A-CB (Split System: Heat Pump with Remote Outdoor Unit-Air-Source) | Centrally-Ducted | CVH825GKA2* | EHD4X48AAL+WALLCON | *96CTN1202422A* | 24200 | 16.5 | 11 | 8.1 | 21200 | 16600 | 78.3% | 2.02 | 20600 | R-410A
210596989 | 2.02 | Yes | COMFORTMAKER | HRCU-A-CB (Split System: Heat Pump with Remote Outdoor Unit-Air-Source) | Centrally-Ducted | CVH825GKA2* | EHD4X48AAL+WALLCON | *97CMN0602120A* | 24200 | 16 | 10.5 | 8.1 | 21400 | 16700 | 78.04% | 2 | 20600 | R-410A
210596990 | 2.02 | Yes | DAY & NIGHT | HRCU-A-CB (Split System: Heat Pump with Remote Outdoor Unit-Air-Source) | Centrally-Ducted | CVH825GKA2* | EHD4X48AAL+WALLCON | *97CMN0602120A* | 24200 | 16 | 10.5 | 8.1 | 21400 | 16700 | 78.04% | 2 | 20600 | R-410A
210596991 | 2.02 | Yes | KEEPRITE | HRCU-A-CB (Split System: Heat Pump with Remote Outdoor Unit-Air-Source) | Centrally-Ducted | CVH825GKA2* | EHD4X48AAL+WALLCON | *97CMN0602120A* | 24200 | 16 | 10.5 | 8.1 | 21400 | 16700 | 78.04% | 2 | 20600 | R-410A
210596992 | 2.02 | Yes | COMFORTMAKER | HRCU-A-CB (Split System: Heat Pump with Remote Outdoor Unit-Air-Source) | Centrally-Ducted | CVH825GKA2* | EHD4X48AAL+WALLCON | *97CMN0801714A* | 24200 | 16 | 10.5 | 8.1 | 21400 | 16700 | 78.04% | 2 | 20600 | R-410A
210596993 | 2.02 | Yes | DAY & NIGHT | HRCU-A-CB (Split System: Heat Pump with Remote Outdoor Unit-Air-Source) | Centrally-Ducted | CVH825GKA2* | EHD4X48AAL+WALLCON | *97CMN0801714A* | 24200 | 16 | 10.5 | 8.1 | 21400 | 16700 | 78.04% | 2 | 20600 | R-410A
210596994 | 2.02 | Yes | KEEPRITE | HRCU-A-CB (Split System: Heat Pump with Remote Outdoor Unit-Air-Source) | Centrally-Ducted | CVH825GKA2* | EHD4X48AAL+WALLCON | *97CMN0801714A* | 24200 | 16 | 10.5 | 8.1 | 21400 | 16700 | 78.04% | 2 | 20600 | R-410A
210596995 | 2.02 | Yes | COMFORTMAKER | HRCU-A-CB (Split System: Heat Pump with Remote Outdoor Unit-Air-Source) | Centrally-Ducted | CVH825GKA2* | EHD4X48AAL+WALLCON | *97CMN1002122A* | 24200 | 16 | 11 | 8.1 | 21200 | 16700 | 78.77% | 2.04 | 20600 | R-410A
210596996 | 2.02 | Yes | DAY & NIGHT | HRCU-A-CB (Split System: Heat Pump with Remote Outdoor Unit-Air-Source) | Centrally-Ducted | CVH825GKA2* | EHD4X48AAL+WALLCON | *97CMN1002122A* | 24200 | 16 | 11 | 8.1 | 21200 | 16700 | 78.77% | 2.04 | 20600 | R-410A
210596997 | 2.02 | Yes | KEEPRITE | HRCU-A-CB (Split System: Heat Pump with Remote Outdoor Unit-Air-Source) | Centrally-Ducted | CVH825GKA2* | EHD4X48AAL+WALLCON | *97CMN1002122A* | 24200 | 16 | 11 | 8.1 | 21200 | 16700 | 78.77% | 2.04 | 20600 | R-410A
210596998 | 2.02 | Yes | COMFORTMAKER | HRCU-A-CB (Split System: Heat Pump with Remote Outdoor Unit-Air-Source) | Centrally-Ducted | CVH825GKA2* | EHD4X48AAL+WALLCON | *97CMN1202422A* | 24200 | 16 | 10.5 | 8.1 | 21200 | 16600 | 78.3% | 2.02 | 20600 | R-410A
210596999 | 2.02 | Yes | DAY & NIGHT | HRCU-A-CB (Split System: Heat Pump with Remote Outdoor Unit-Air-Source) | Centrally-Ducted | CVH825GKA2* | EHD4X48AAL+WALLCON | *97CMN1202422A* | 24200 | 16 | 10.5 | 8.1 | 21200 | 16600 | 78.3% | 2.02 | 20600 | R-410A
210597000 | 2.02 | Yes | KEEPRITE | HRCU-A-CB (Split System: Heat Pump with Remote Outdoor Unit-Air-Source) | Centrally-Ducted | CVH825GKA2* | EHD4X48AAL+WALLCON | *97CMN1202422A* | 24200 | 16 | 10.5 | 8.1 | 21200 | 16600 | 78.3% | 2.02 | 20600 | R-410A
210597001 | 2 | Yes | COMFORTMAKER | HRCU-A-CB (Split System: Heat Pump with Remote Outdoor Unit-Air-Source) | Centrally-Ducted | CVH825GKA2* | EN(A,D)4X48L24**+WALLCON | *80CSU1002120A* | 24000 | 16.5 | 11 | 8.1 | 21400 | 16600 | 77.57% | 2 | 20600 | R-410A
210597002 | 2 | Yes | DAY & NIGHT | HRCU-A-CB (Split System: Heat Pump with Remote Outdoor Unit-Air-Source) | Centrally-Ducted | CVH825GKA2* | EN(A,D)4X48L24**+WALLCON | *80CSU1002120A* | 24000 | 16.5 | 11 | 8.1 | 21400 | 16600 | 77.57% | 2 | 20600 | R-410A
210597003 | 2 | Yes | KEEPRITE | HRCU-A-CB (Split System: Heat Pump with Remote Outdoor Unit-Air-Source) | Centrally-Ducted | CVH825GKA2* | EN(A,D)4X48L24**+WALLCON | *80CSU1002120A* | 24000 | 16.5 | 11 | 8.1 | 21400 | 16600 | 77.57% | 2 | 20600 | R-410A
210597004 | 2.02 | Yes | COMFORTMAKER | HRCU-A-CB (Split System: Heat Pump with Remote Outdoor Unit-Air-Source) | Centrally-Ducted | CVH825GKA2* | EN(A,D)4X48L24**+WALLCON | *80CTL1352422A* | 24200 | 17 | 11.5 | 8.1 | 21400 | 16600 | 77.57% | 2.02 | 20600 | R-410A
210597005 | 2.02 | Yes | DAY & NIGHT | HRCU-A-CB (Split System: Heat Pump with Remote Outdoor Unit-Air-Source) | Centrally-Ducted | CVH825GKA2* | EN(A,D)4X48L24**+WALLCON | *80CTL1352422A* | 24200 | 17 | 11.5 | 8.1 | 21400 | 16600 | 77.57% | 2.02 | 20600 | R-410A
210597006 | 2.02 | Yes | KEEPRITE | HRCU-A-CB (Split System: Heat Pump with Remote Outdoor Unit-Air-Source) | Centrally-Ducted | CVH825GKA2* | EN(A,D)4X48L24**+WALLCON | *80CTL1352422A* | 24200 | 17 | 11.5 | 8.1 | 21400 | 16600 | 77.57% | 2.02 | 20600 | R-410A
210597007 | 2.02 | Yes | COMFORTMAKER | HRCU-A-CB (Split System: Heat Pump with Remote Outdoor Unit-Air-Source) | Centrally-Ducted | CVH825GKA2* | EN(A,D)4X48L24**+WALLCON | *95CSU0802120A* | 24200 | 17 | 11.5 | 8.1 | 21200 | 16600 | 78.3% | 2.02 | 20600 | R-410A
210597008 | 2.02 | Yes | DAY & NIGHT | HRCU-A-CB (Split System: Heat Pump with Remote Outdoor Unit-Air-Source) | Centrally-Ducted | CVH825GKA2* | EN(A,D)4X48L24**+WALLCON | *95CSU0802120A* | 24200 | 17 | 11.5 | 8.1 | 21200 | 16600 | 78.3% | 2.02 | 20600 | R-410A
210597009 | 2.02 | Yes | KEEPRITE | HRCU-A-CB (Split System: Heat Pump with Remote Outdoor Unit-Air-Source) | Centrally-Ducted | CVH825GKA2* | EN(A,D)4X48L24**+WALLCON | *95CSU0802120A* | 24200 | 17 | 11.5 | 8.1 | 21200 | 16600 | 78.3% | 2.02 | 20600 | R-410A
210597010 | 2.02 | Yes | COMFORTMAKER | HRCU-A-CB (Split System: Heat Pump with Remote Outdoor Unit-Air-Source) | Centrally-Ducted | CVH825GKA2* | EN(A,D)4X48L24**+WALLCON | *95CSU1002122A* | 24200 | 17 | 11.5 | 8.1 | 21200 | 16600 | 78.3% | 2.02 | 20600 | R-410A
210597011 | 2.02 | Yes | DAY & NIGHT | HRCU-A-CB (Split System: Heat Pump with Remote Outdoor Unit-Air-Source) | Centrally-Ducted | CVH825GKA2* | EN(A,D)4X48L24**+WALLCON | *95CSU1002122A* | 24200 | 17 | 11.5 | 8.1 | 21200 | 16600 | 78.3% | 2.02 | 20600 | R-410A
210597012 | 2.02 | Yes | KEEPRITE | HRCU-A-CB (Split System: Heat Pump with Remote Outdoor Unit-Air-Source) | Centrally-Ducted | CVH825GKA2* | EN(A,D)4X48L24**+WALLCON | *95CSU1002122A* | 24200 | 17 | 11.5 | 8.1 | 21200 | 16600 | 78.3% | 2.02 | 20600 | R-410A
210597013 | 2.02 | Yes | COMFORTMAKER | HRCU-A-CB (Split System: Heat Pump with Remote Outdoor Unit-Air-Source) | Centrally-Ducted | CVH825GKA2* | EN(A,D)4X48L24**+WALLCON | *96CTN1002122A* | 24200 | 17 | 11.5 | 8.1 | 21400 | 16600 | 77.57% | 2.02 | 20600 | R-410A
210597014 | 2.02 | Yes | DAY & NIGHT | HRCU-A-CB (Split System: Heat Pump with Remote Outdoor Unit-Air-Source) | Centrally-Ducted | CVH825GKA2* | EN(A,D)4X48L24**+WALLCON | *96CTN1002122A* | 24200 | 17 | 11.5 | 8.1 | 21400 | 16600 | 77.57% | 2.02 | 20600 | R-410A
210597015 | 2.02 | Yes | KEEPRITE | HRCU-A-CB (Split System: Heat Pump with Remote Outdoor Unit-Air-Source) | Centrally-Ducted | CVH825GKA2* | EN(A,D)4X48L24**+WALLCON | *96CTN1002122A* | 24200 | 17 | 11.5 | 8.1 | 21400 | 16600 | 77.57% | 2.02 | 20600 | R-410A
210597016 | 2.02 | Yes | COMFORTMAKER | HRCU-A-CB (Split System: Heat Pump with Remote Outdoor Unit-Air-Source) | Centrally-Ducted | CVH825GKA2* | EN(A,D)4X48L24**+WALLCON | *96CTN1202422A* | 24200 | 17 | 11.5 | 8.1 | 21200 | 16600 | 78.3% | 2.02 | 20600 | R-410A
210597017 | 2.02 | Yes | DAY & NIGHT | HRCU-A-CB (Split System: Heat Pump with Remote Outdoor Unit-Air-Source) | Centrally-Ducted | CVH825GKA2* | EN(A,D)4X48L24**+WALLCON | *96CTN1202422A* | 24200 | 17 | 11.5 | 8.1 | 21200 | 16600 | 78.3% | 2.02 | 20600 | R-410A
210597018 | 2.02 | Yes | KEEPRITE | HRCU-A-CB (Split System: Heat Pump with Remote Outdoor Unit-Air-Source) | Centrally-Ducted | CVH825GKA2* | EN(A,D)4X48L24**+WALLCON | *96CTN1202422A* | 24200 | 17 | 11.5 | 8.1 | 21200 | 16600 | 78.3% | 2.02 | 20600 | R-410A
210597019 | 2 | Yes | COMFORTMAKER | HRCU-A-CB (Split System: Heat Pump with Remote Outdoor Unit-Air-Source) | Centrally-Ducted | CVH825GKA2* | EN(A,D)4X48L24**+WALLCON | *97CMN0602120A* | 24000 | 16.5 | 11 | 8.1 | 21400 | 16700 | 78.04% | 2 | 20600 | R-410A
210597020 | 2 | Yes | DAY & NIGHT | HRCU-A-CB (Split System: Heat Pump with Remote Outdoor Unit-Air-Source) | Centrally-Ducted | CVH825GKA2* | EN(A,D)4X48L24**+WALLCON | *97CMN0602120A* | 24000 | 16.5 | 11 | 8.1 | 21400 | 16700 | 78.04% | 2 | 20600 | R-410A
210597021 | 2 | Yes | KEEPRITE | HRCU-A-CB (Split System: Heat Pump with Remote Outdoor Unit-Air-Source) | Centrally-Ducted | CVH825GKA2* | EN(A,D)4X48L24**+WALLCON | *97CMN0602120A* | 24000 | 16.5 | 11 | 8.1 | 21400 | 16700 | 78.04% | 2 | 20600 | R-410A
210597022 | 2.02 | Yes | COMFORTMAKER | HRCU-A-CB (Split System: Heat Pump with Remote Outdoor Unit-Air-Source) | Centrally-Ducted | CVH825GKA2* | EN(A,D)4X48L24**+WALLCON | *97CMN1002122A* | 24200 | 17 | 11.5 | 8.1 | 21400 | 16600 | 77.57% | 2.02 | 20600 | R-410A
210597023 | 2.02 | Yes | DAY & NIGHT | HRCU-A-CB (Split System: Heat Pump with Remote Outdoor Unit-Air-Source) | Centrally-Ducted | CVH825GKA2* | EN(A,D)4X48L24**+WALLCON | *97CMN1002122A* | 24200 | 17 | 11.5 | 8.1 | 21400 | 16600 | 77.57% | 2.02 | 20600 | R-410A
210597024 | 2.02 | Yes | KEEPRITE | HRCU-A-CB (Split System: Heat Pump with Remote Outdoor Unit-Air-Source) | Centrally-Ducted | CVH825GKA2* | EN(A,D)4X48L24**+WALLCON | *97CMN1002122A* | 24200 | 17 | 11.5 | 8.1 | 21400 | 16600 | 77.57% | 2.02 | 20600 | R-410A
210597025 | 2.02 | Yes | COMFORTMAKER | HRCU-A-CB (Split System: Heat Pump with Remote Outdoor Unit-Air-Source) | Centrally-Ducted | CVH825GKA2* | EN(A,D)4X48L24**+WALLCON | *97CMN1202422A* | 24200 | 16.5 | 11 | 8.1 | 21400 | 16600 | 77.57% | 2 | 20600 | R-410A
210597026 | 2.02 | Yes | DAY & NIGHT | HRCU-A-CB (Split System: Heat Pump with Remote Outdoor Unit-Air-Source) | Centrally-Ducted | CVH825GKA2* | EN(A,D)4X48L24**+WALLCON | *97CMN1202422A* | 24200 | 16.5 | 11 | 8.1 | 21400 | 16600 | 77.57% | 2 | 20600 | R-410A
210597027 | 2.02 | Yes | KEEPRITE | HRCU-A-CB (Split System: Heat Pump with Remote Outdoor Unit-Air-Source) | Centrally-Ducted | CVH825GKA2* | EN(A,D)4X48L24**+WALLCON | *97CMN1202422A* | 24200 | 16.5 | 11 | 8.1 | 21400 | 16600 | 77.57% | 2 | 20600 | R-410A
210597076 | 2.02 | Yes | COMFORTMAKER | HRCU-A-CB (Split System: Heat Pump with Remote Outdoor Unit-Air-Source) | Centrally-Ducted | CVH825GKA2* | EN(A,D,W)4X48L21**+WALLCON | *80CSU0401712A* | 24200 | 17.5 | 11.5 | 8.1 | 21200 | 16600 | 78.3% | 2.02 | 20600 | R-410A
210597077 | 2.02 | Yes | DAY & NIGHT | HRCU-A-CB (Split System: Heat Pump with Remote Outdoor Unit-Air-Source) | Centrally-Ducted | CVH825GKA2* | EN(A,D,W)4X48L21**+WALLCON | *80CSU0401712A* | 24200 | 17.5 | 11.5 | 8.1 | 21200 | 16600 | 78.3% | 2.02 | 20600 | R-410A
210597078 | 2.02 | Yes | KEEPRITE | HRCU-A-CB (Split System: Heat Pump with Remote Outdoor Unit-Air-Source) | Centrally-Ducted | CVH825GKA2* | EN(A,D,W)4X48L21**+WALLCON | *80CSU0401712A* | 24200 | 17.5 | 11.5 | 8.1 | 21200 | 16600 | 78.3% | 2.02 | 20600 | R-410A
210597079 | 2.02 | Yes | COMFORTMAKER | HRCU-A-CB (Split System: Heat Pump with Remote Outdoor Unit-Air-Source) | Centrally-Ducted | CVH825GKA2* | EN(A,D,W)4X48L21**+WALLCON | *80CSU0601716A* | 24200 | 17 | 11 | 8.1 | 21400 | 16600 | 77.57% | 2.02 | 20600 | R-410A
210597080 | 2.02 | Yes | DAY & NIGHT | HRCU-A-CB (Split System: Heat Pump with Remote Outdoor Unit-Air-Source) | Centrally-Ducted | CVH825GKA2* | EN(A,D,W)4X48L21**+WALLCON | *80CSU0601716A* | 24200 | 17 | 11 | 8.1 | 21400 | 16600 | 77.57% | 2.02 | 20600 | R-410A
210597081 | 2.02 | Yes | KEEPRITE | HRCU-A-CB (Split System: Heat Pump with Remote Outdoor Unit-Air-Source) | Centrally-Ducted | CVH825GKA2* | EN(A,D,W)4X48L21**+WALLCON | *80CSU0601716A* | 24200 | 17 | 11 | 8.1 | 21400 | 16600 | 77.57% | 2.02 | 20600 | R-410A
210597082 | 2 | Yes | COMFORTMAKER | HRCU-A-CB (Split System: Heat Pump with Remote Outdoor Unit-Air-Source) | Centrally-Ducted | CVH825GKA2* | EN(A,D,W)4X48L21**+WALLCON | *80CSU1002120A* | 24000 | 16.5 | 11 | 8.1 | 21400 | 16600 | 77.57% | 2 | 20600 | R-410A
210597083 | 2 | Yes | DAY & NIGHT | HRCU-A-CB (Split System: Heat Pump with Remote Outdoor Unit-Air-Source) | Centrally-Ducted | CVH825GKA2* | EN(A,D,W)4X48L21**+WALLCON | *80CSU1002120A* | 24000 | 16.5 | 11 | 8.1 | 21400 | 16600 | 77.57% | 2 | 20600 | R-410A
210597084 | 2 | Yes | KEEPRITE | HRCU-A-CB (Split System: Heat Pump with Remote Outdoor Unit-Air-Source) | Centrally-Ducted | CVH825GKA2* | EN(A,D,W)4X48L21**+WALLCON | *80CSU1002120A* | 24000 | 16.5 | 11 | 8.1 | 21400 | 16600 | 77.57% | 2 | 20600 | R-410A
210597085 | 2 | Yes | COMFORTMAKER | HRCU-A-CB (Split System: Heat Pump with Remote Outdoor Unit-Air-Source) | Centrally-Ducted | CVH825GKA2* | EN(A,D,W)4X48L21**+WALLCON | *80CTL0451712A* | 24000 | 16.5 | 11 | 8.1 | 21400 | 16700 | 78.04% | 2 | 20800 | R-410A
210597086 | 2 | Yes | DAY & NIGHT | HRCU-A-CB (Split System: Heat Pump with Remote Outdoor Unit-Air-Source) | Centrally-Ducted | CVH825GKA2* | EN(A,D,W)4X48L21**+WALLCON | *80CTL0451712A* | 24000 | 16.5 | 11 | 8.1 | 21400 | 16700 | 78.04% | 2 | 20800 | R-410A
210597087 | 2 | Yes | KEEPRITE | HRCU-A-CB (Split System: Heat Pump with Remote Outdoor Unit-Air-Source) | Centrally-Ducted | CVH825GKA2* | EN(A,D,W)4X48L21**+WALLCON | *80CTL0451712A* | 24000 | 16.5 | 11 | 8.1 | 21400 | 16700 | 78.04% | 2 | 20800 | R-410A
210597088 | 2.02 | Yes | COMFORTMAKER | HRCU-A-CB (Split System: Heat Pump with Remote Outdoor Unit-Air-Source) | Centrally-Ducted | CVH825GKA2* | EN(A,D,W)4X48L21**+WALLCON | *80CTL0701716A* | 24200 | 17 | 11 | 8.1 | 21400 | 16600 | 77.57% | 2.02 | 20600 | R-410A
210597089 | 2.02 | Yes | DAY & NIGHT | HRCU-A-CB (Split System: Heat Pump with Remote Outdoor Unit-Air-Source) | Centrally-Ducted | CVH825GKA2* | EN(A,D,W)4X48L21**+WALLCON | *80CTL0701716A* | 24200 | 17 | 11 | 8.1 | 21400 | 16600 | 77.57% | 2.02 | 20600 | R-410A
210597090 | 2.02 | Yes | KEEPRITE | HRCU-A-CB (Split System: Heat Pump with Remote Outdoor Unit-Air-Source) | Centrally-Ducted | CVH825GKA2* | EN(A,D,W)4X48L21**+WALLCON | *80CTL0701716A* | 24200 | 17 | 11 | 8.1 | 21400 | 16600 | 77.57% | 2.02 | 20600 | R-410A
210597091 | 2.02 | Yes | COMFORTMAKER | HRCU-A-CB (Split System: Heat Pump with Remote Outdoor Unit-Air-Source) | Centrally-Ducted | CVH825GKA2* | EN(A,D,W)4X48L21**+WALLCON | *80CTL0901716A* | 24200 | 17.5 | 11.7 | 8.1 | 21200 | 16500 | 77.83% | 2.02 | 20600 | R-410A
210597092 | 2.02 | Yes | DAY & NIGHT | HRCU-A-CB (Split System: Heat Pump with Remote Outdoor Unit-Air-Source) | Centrally-Ducted | CVH825GKA2* | EN(A,D,W)4X48L21**+WALLCON | *80CTL0901716A* | 24200 | 17.5 | 11.7 | 8.1 | 21200 | 16500 | 77.83% | 2.02 | 20600 | R-410A
210597093 | 2.02 | Yes | KEEPRITE | HRCU-A-CB (Split System: Heat Pump with Remote Outdoor Unit-Air-Source) | Centrally-Ducted | CVH825GKA2* | EN(A,D,W)4X48L21**+WALLCON | *80CTL0901716A* | 24200 | 17.5 | 11.7 | 8.1 | 21200 | 16500 | 77.83% | 2.02 | 20600 | R-410A
210597094 | 2 | Yes | COMFORTMAKER | HRCU-A-CB (Split System: Heat Pump with Remote Outdoor Unit-Air-Source) | Centrally-Ducted | CVH825GKA2* | EN(A,D,W)4X48L21**+WALLCON | *95CSU0601716A* | 24000 | 16.5 | 11 | 8.1 | 21400 | 16700 | 78.04% | 2 | 20600 | R-410A
210597095 | 2 | Yes | DAY & NIGHT | HRCU-A-CB (Split System: Heat Pump with Remote Outdoor Unit-Air-Source) | Centrally-Ducted | CVH825GKA2* | EN(A,D,W)4X48L21**+WALLCON | *95CSU0601716A* | 24000 | 16.5 | 11 | 8.1 | 21400 | 16700 | 78.04% | 2 | 20600 | R-410A
210597096 | 2 | Yes | KEEPRITE | HRCU-A-CB (Split System: Heat Pump with Remote Outdoor Unit-Air-Source) | Centrally-Ducted | CVH825GKA2* | EN(A,D,W)4X48L21**+WALLCON | *95CSU0601716A* | 24000 | 16.5 | 11 | 8.1 | 21400 | 16700 | 78.04% | 2 | 20600 | R-410A
210597097 | 2.02 | Yes | COMFORTMAKER | HRCU-A-CB (Split System: Heat Pump with Remote Outdoor Unit-Air-Source) | Centrally-Ducted | CVH825GKA2* | EN(A,D,W)4X48L21**+WALLCON | *95CSU0802120A* | 24200 | 17 | 11.5 | 8.1 | 21200 | 16600 | 78.3% | 2.02 | 20600 | R-410A
210597098 | 2.02 | Yes | DAY & NIGHT | HRCU-A-CB (Split System: Heat Pump with Remote Outdoor Unit-Air-Source) | Centrally-Ducted | CVH825GKA2* | EN(A,D,W)4X48L21**+WALLCON | *95CSU0802120A* | 24200 | 17 | 11.5 | 8.1 | 21200 | 16600 | 78.3% | 2.02 | 20600 | R-410A
210597099 | 2.02 | Yes | KEEPRITE | HRCU-A-CB (Split System: Heat Pump with Remote Outdoor Unit-Air-Source) | Centrally-Ducted | CVH825GKA2* | EN(A,D,W)4X48L21**+WALLCON | *95CSU0802120A* | 24200 | 17 | 11.5 | 8.1 | 21200 | 16600 | 78.3% | 2.02 | 20600 | R-410A
210597100 | 2.02 | Yes | COMFORTMAKER | HRCU-A-CB (Split System: Heat Pump with Remote Outdoor Unit-Air-Source) | Centrally-Ducted | CVH825GKA2* | EN(A,D,W)4X48L21**+WALLCON | *95CSU1002122A* | 24200 | 17 | 11.5 | 8.1 | 21200 | 16600 | 78.3% | 2.02 | 20600 | R-410A
210597101 | 2.02 | Yes | DAY & NIGHT | HRCU-A-CB (Split System: Heat Pump with Remote Outdoor Unit-Air-Source) | Centrally-Ducted | CVH825GKA2* | EN(A,D,W)4X48L21**+WALLCON | *95CSU1002122A* | 24200 | 17 | 11.5 | 8.1 | 21200 | 16600 | 78.3% | 2.02 | 20600 | R-410A
210597102 | 2.02 | Yes | KEEPRITE | HRCU-A-CB (Split System: Heat Pump with Remote Outdoor Unit-Air-Source) | Centrally-Ducted | CVH825GKA2* | EN(A,D,W)4X48L21**+WALLCON | *95CSU1002122A* | 24200 | 17 | 11.5 | 8.1 | 21200 | 16600 | 78.3% | 2.02 | 20600 | R-410A
210597103 | 2 | Yes | COMFORTMAKER | HRCU-A-CB (Split System: Heat Pump with Remote Outdoor Unit-Air-Source) | Centrally-Ducted | CVH825GKA2* | EN(A,D,W)4X48L21**+WALLCON | *96CTN0601714A* | 24000 | 16.5 | 11 | 8.1 | 21400 | 16700 | 78.04% | 2 | 20800 | R-410A
210597104 | 2 | Yes | DAY & NIGHT | HRCU-A-CB (Split System: Heat Pump with Remote Outdoor Unit-Air-Source) | Centrally-Ducted | CVH825GKA2* | EN(A,D,W)4X48L21**+WALLCON | *96CTN0601714A* | 24000 | 16.5 | 11 | 8.1 | 21400 | 16700 | 78.04% | 2 | 20800 | R-410A
210597105 | 2 | Yes | KEEPRITE | HRCU-A-CB (Split System: Heat Pump with Remote Outdoor Unit-Air-Source) | Centrally-Ducted | CVH825GKA2* | EN(A,D,W)4X48L21**+WALLCON | *96CTN0601714A* | 24000 | 16.5 | 11 | 8.1 | 21400 | 16700 | 78.04% | 2 | 20800 | R-410A
210597106 | 2 | Yes | COMFORTMAKER | HRCU-A-CB (Split System: Heat Pump with Remote Outdoor Unit-Air-Source) | Centrally-Ducted | CVH825GKA2* | EN(A,D,W)4X48L21**+WALLCON | *96CTN0801714A* | 24000 | 16.5 | 11 | 8.1 | 21400 | 16600 | 77.57% | 2 | 20600 | R-410A
210597107 | 2 | Yes | DAY & NIGHT | HRCU-A-CB (Split System: Heat Pump with Remote Outdoor Unit-Air-Source) | Centrally-Ducted | CVH825GKA2* | EN(A,D,W)4X48L21**+WALLCON | *96CTN0801714A* | 24000 | 16.5 | 11 | 8.1 | 21400 | 16600 | 77.57% | 2 | 20600 | R-410A
210597108 | 2 | Yes | KEEPRITE | HRCU-A-CB (Split System: Heat Pump with Remote Outdoor Unit-Air-Source) | Centrally-Ducted | CVH825GKA2* | EN(A,D,W)4X48L21**+WALLCON | *96CTN0801714A* | 24000 | 16.5 | 11 | 8.1 | 21400 | 16600 | 77.57% | 2 | 20600 | R-410A
210597109 | 2.02 | Yes | COMFORTMAKER | HRCU-A-CB (Split System: Heat Pump with Remote Outdoor Unit-Air-Source) | Centrally-Ducted | CVH825GKA2* | EN(A,D,W)4X48L21**+WALLCON | *96CTN1002122A* | 24200 | 17 | 11.5 | 8.1 | 21400 | 16600 | 77.57% | 2.02 | 20600 | R-410A
210597110 | 2.02 | Yes | DAY & NIGHT | HRCU-A-CB (Split System: Heat Pump with Remote Outdoor Unit-Air-Source) | Centrally-Ducted | CVH825GKA2* | EN(A,D,W)4X48L21**+WALLCON | *96CTN1002122A* | 24200 | 17 | 11.5 | 8.1 | 21400 | 16600 | 77.57% | 2.02 | 20600 | R-410A
210597111 | 2.02 | Yes | KEEPRITE | HRCU-A-CB (Split System: Heat Pump with Remote Outdoor Unit-Air-Source) | Centrally-Ducted | CVH825GKA2* | EN(A,D,W)4X48L21**+WALLCON | *96CTN1002122A* | 24200 | 17 | 11.5 | 8.1 | 21400 | 16600 | 77.57% | 2.02 | 20600 | R-410A
210597115 | 2 | Yes | COMFORTMAKER | HRCU-A-CB (Split System: Heat Pump with Remote Outdoor Unit-Air-Source) | Centrally-Ducted | CVH825GKA2* | EN(A,D,W)4X48L21**+WALLCON | *97CMN0602120A* | 24000 | 16.5 | 11 | 8.1 | 21400 | 16700 | 78.04% | 2 | 20600 | R-410A
210597116 | 2 | Yes | DAY & NIGHT | HRCU-A-CB (Split System: Heat Pump with Remote Outdoor Unit-Air-Source) | Centrally-Ducted | CVH825GKA2* | EN(A,D,W)4X48L21**+WALLCON | *97CMN0602120A* | 24000 | 16.5 | 11 | 8.1 | 21400 | 16700 | 78.04% | 2 | 20600 | R-410A
210597117 | 2 | Yes | KEEPRITE | HRCU-A-CB (Split System: Heat Pump with Remote Outdoor Unit-Air-Source) | Centrally-Ducted | CVH825GKA2* | EN(A,D,W)4X48L21**+WALLCON | *97CMN0602120A* | 24000 | 16.5 | 11 | 8.1 | 21400 | 16700 | 78.04% | 2 | 20600 | R-410A
210597118 | 2 | Yes | COMFORTMAKER | HRCU-A-CB (Split System: Heat Pump with Remote Outdoor Unit-Air-Source) | Centrally-Ducted | CVH825GKA2* | EN(A,D,W)4X48L21**+WALLCON | *97CMN0801714A* | 24000 | 16.5 | 11 | 8.1 | 21400 | 16700 | 78.04% | 2 | 20600 | R-410A
210597119 | 2 | Yes | DAY & NIGHT | HRCU-A-CB (Split System: Heat Pump with Remote Outdoor Unit-Air-Source) | Centrally-Ducted | CVH825GKA2* | EN(A,D,W)4X48L21**+WALLCON | *97CMN0801714A* | 24000 | 16.5 | 11 | 8.1 | 21400 | 16700 | 78.04% | 2 | 20600 | R-410A
210597120 | 2 | Yes | KEEPRITE | HRCU-A-CB (Split System: Heat Pump with Remote Outdoor Unit-Air-Source) | Centrally-Ducted | CVH825GKA2* | EN(A,D,W)4X48L21**+WALLCON | *97CMN0801714A* | 24000 | 16.5 | 11 | 8.1 | 21400 | 16700 | 78.04% | 2 | 20600 | R-410A
210597121 | 2.02 | Yes | COMFORTMAKER | HRCU-A-CB (Split System: Heat Pump with Remote Outdoor Unit-Air-Source) | Centrally-Ducted | CVH825GKA2* | EN(A,D,W)4X48L21**+WALLCON | *97CMN1002122A* | 24200 | 17 | 11.5 | 8.1 | 21400 | 16600 | 77.57% | 2.02 | 20600 | R-410A
210597122 | 2.02 | Yes | DAY & NIGHT | HRCU-A-CB (Split System: Heat Pump with Remote Outdoor Unit-Air-Source) | Centrally-Ducted | CVH825GKA2* | EN(A,D,W)4X48L21**+WALLCON | *97CMN1002122A* | 24200 | 17 | 11.5 | 8.1 | 21400 | 16600 | 77.57% | 2.02 | 20600 | R-410A
210597123 | 2.02 | Yes | KEEPRITE | HRCU-A-CB (Split System: Heat Pump with Remote Outdoor Unit-Air-Source) | Centrally-Ducted | CVH825GKA2* | EN(A,D,W)4X48L21**+WALLCON | *97CMN1002122A* | 24200 | 17 | 11.5 | 8.1 | 21400 | 16600 | 77.57% | 2.02 | 20600 | R-410A
210597124 | 2 | Yes | COMFORTMAKER | HRCU-A-CB (Split System: Heat Pump with Remote Outdoor Unit-Air-Source) | Centrally-Ducted | CVH825GKA2* | END4X42L17**+WALLCON | *80CSU0401712A* | 24000 | 17 | 11 | 8.1 | 21400 | 16600 | 77.57% | 1.98 | 20600 | R-410A
210597125 | 2 | Yes | DAY & NIGHT | HRCU-A-CB (Split System: Heat Pump with Remote Outdoor Unit-Air-Source) | Centrally-Ducted | CVH825GKA2* | END4X42L17**+WALLCON | *80CSU0401712A* | 24000 | 17 | 11 | 8.1 | 21400 | 16600 | 77.57% | 1.98 | 20600 | R-410A
210597126 | 2 | Yes | KEEPRITE | HRCU-A-CB (Split System: Heat Pump with Remote Outdoor Unit-Air-Source) | Centrally-Ducted | CVH825GKA2* | END4X42L17**+WALLCON | *80CSU0401712A* | 24000 | 17 | 11 | 8.1 | 21400 | 16600 | 77.57% | 1.98 | 20600 | R-410A
210597133 | 2 | Yes | COMFORTMAKER | HRCU-A-CB (Split System: Heat Pump with Remote Outdoor Unit-Air-Source) | Centrally-Ducted | CVH825GKA2* | END4X42L17**+WALLCON | *80CTL0701412A* | 24000 | 17 | 11 | 8.1 | 21400 | 16600 | 77.57% | 2 | 20600 | R-410A
210597134 | 2 | Yes | DAY & NIGHT | HRCU-A-CB (Split System: Heat Pump with Remote Outdoor Unit-Air-Source) | Centrally-Ducted | CVH825GKA2* | END4X42L17**+WALLCON | *80CTL0701412A* | 24000 | 17 | 11 | 8.1 | 21400 | 16600 | 77.57% | 2 | 20600 | R-410A
210597135 | 2 | Yes | KEEPRITE | HRCU-A-CB (Split System: Heat Pump with Remote Outdoor Unit-Air-Source) | Centrally-Ducted | CVH825GKA2* | END4X42L17**+WALLCON | *80CTL0701412A* | 24000 | 17 | 11 | 8.1 | 21400 | 16600 | 77.57% | 2 | 20600 | R-410A
210597139 | 2 | Yes | COMFORTMAKER | HRCU-A-CB (Split System: Heat Pump with Remote Outdoor Unit-Air-Source) | Centrally-Ducted | CVH825GKA2* | END4X42L17**+WALLCON | *80CTL0901716A* | 24000 | 17 | 11.5 | 8.1 | 21400 | 16600 | 77.57% | 2 | 20600 | R-410A
210597140 | 2 | Yes | DAY & NIGHT | HRCU-A-CB (Split System: Heat Pump with Remote Outdoor Unit-Air-Source) | Centrally-Ducted | CVH825GKA2* | END4X42L17**+WALLCON | *80CTL0901716A* | 24000 | 17 | 11.5 | 8.1 | 21400 | 16600 | 77.57% | 2 | 20600 | R-410A
210597141 | 2 | Yes | KEEPRITE | HRCU-A-CB (Split System: Heat Pump with Remote Outdoor Unit-Air-Source) | Centrally-Ducted | CVH825GKA2* | END4X42L17**+WALLCON | *80CTL0901716A* | 24000 | 17 | 11.5 | 8.1 | 21400 | 16600 | 77.57% | 2 | 20600 | R-410A
210597341 | 2.62 | Yes | COMFORTMAKER | HRCU-A-CB (Split System: Heat Pump with Remote Outdoor Unit-Air-Source) | Centrally-Ducted | CVH837GKA** | EA*4X36L17A*+WALLCON | *80CSU0601716A* | 31400 | 17 | 11 | 8.1 | 33400 | 24400 | 73.05% | 1.84 | 31400 | R-410A
210597342 | 2.62 | Yes | DAY & NIGHT | HRCU-A-CB (Split System: Heat Pump with Remote Outdoor Unit-Air-Source) | Centrally-Ducted | CVH837GKA** | EA*4X36L17A*+WALLCON | *80CSU0601716A* | 31400 | 17 | 11 | 8.1 | 33400 | 24400 | 73.05% | 1.84 | 31400 | R-410A
210597343 | 2.62 | Yes | KEEPRITE | HRCU-A-CB (Split System: Heat Pump with Remote Outdoor Unit-Air-Source) | Centrally-Ducted | CVH837GKA** | EA*4X36L17A*+WALLCON | *80CSU0601716A* | 31400 | 17 | 11 | 8.1 | 33400 | 24400 | 73.05% | 1.84 | 31400 | R-410A
210597344 | 2.63 | Yes | COMFORTMAKER | HRCU-A-CB (Split System: Heat Pump with Remote Outdoor Unit-Air-Source) | Centrally-Ducted | CVH837GKA** | EA*4X36L21A*+WALLCON | *80CSU0401712A* | 31600 | 17.5 | 11 | 8.1 | 33200 | 24200 | 72.89% | 1.86 | 31200 | R-410A
210597345 | 2.63 | Yes | DAY & NIGHT | HRCU-A-CB (Split System: Heat Pump with Remote Outdoor Unit-Air-Source) | Centrally-Ducted | CVH837GKA** | EA*4X36L21A*+WALLCON | *80CSU0401712A* | 31600 | 17.5 | 11 | 8.1 | 33200 | 24200 | 72.89% | 1.86 | 31200 | R-410A
210597346 | 2.63 | Yes | KEEPRITE | HRCU-A-CB (Split System: Heat Pump with Remote Outdoor Unit-Air-Source) | Centrally-Ducted | CVH837GKA** | EA*4X36L21A*+WALLCON | *80CSU0401712A* | 31600 | 17.5 | 11 | 8.1 | 33200 | 24200 | 72.89% | 1.86 | 31200 | R-410A
210597347 | 2.63 | Yes | COMFORTMAKER | HRCU-A-CB (Split System: Heat Pump with Remote Outdoor Unit-Air-Source) | Centrally-Ducted | CVH837GKA** | EA*4X36L21A*+WALLCON | *80CSU0601716A* | 31600 | 17.5 | 11 | 8.1 | 33200 | 24400 | 73.49% | 1.86 | 31200 | R-410A
210597348 | 2.63 | Yes | DAY & NIGHT | HRCU-A-CB (Split System: Heat Pump with Remote Outdoor Unit-Air-Source) | Centrally-Ducted | CVH837GKA** | EA*4X36L21A*+WALLCON | *80CSU0601716A* | 31600 | 17.5 | 11 | 8.1 | 33200 | 24400 | 73.49% | 1.86 | 31200 | R-410A
210597349 | 2.63 | Yes | KEEPRITE | HRCU-A-CB (Split System: Heat Pump with Remote Outdoor Unit-Air-Source) | Centrally-Ducted | CVH837GKA** | EA*4X36L21A*+WALLCON | *80CSU0601716A* | 31600 | 17.5 | 11 | 8.1 | 33200 | 24400 | 73.49% | 1.86 | 31200 | R-410A
210597350 | 2.62 | Yes | COMFORTMAKER | HRCU-A-CB (Split System: Heat Pump with Remote Outdoor Unit-Air-Source) | Centrally-Ducted | CVH837GKA** | EA*4X36L21A*+WALLCON | *80CSU1002120A* | 31400 | 17 | 11 | 8.1 | 33200 | 24200 | 72.89% | 1.86 | 31200 | R-410A
210597351 | 2.62 | Yes | DAY & NIGHT | HRCU-A-CB (Split System: Heat Pump with Remote Outdoor Unit-Air-Source) | Centrally-Ducted | CVH837GKA** | EA*4X36L21A*+WALLCON | *80CSU1002120A* | 31400 | 17 | 11 | 8.1 | 33200 | 24200 | 72.89% | 1.86 | 31200 | R-410A
210597352 | 2.62 | Yes | KEEPRITE | HRCU-A-CB (Split System: Heat Pump with Remote Outdoor Unit-Air-Source) | Centrally-Ducted | CVH837GKA** | EA*4X36L21A*+WALLCON | *80CSU1002120A* | 31400 | 17 | 11 | 8.1 | 33200 | 24200 | 72.89% | 1.86 | 31200 | R-410A
210597353 | 2.63 | Yes | COMFORTMAKER | HRCU-A-CB (Split System: Heat Pump with Remote Outdoor Unit-Air-Source) | Centrally-Ducted | CVH837GKA** | EA*4X36L21A*+WALLCON | *95CSU0802120A* | 31600 | 17 | 11 | 8.1 | 33200 | 24200 | 72.89% | 1.86 | 31000 | R-410A
210597354 | 2.63 | Yes | DAY & NIGHT | HRCU-A-CB (Split System: Heat Pump with Remote Outdoor Unit-Air-Source) | Centrally-Ducted | CVH837GKA** | EA*4X36L21A*+WALLCON | *95CSU0802120A* | 31600 | 17 | 11 | 8.1 | 33200 | 24200 | 72.89% | 1.86 | 31000 | R-410A
210597355 | 2.63 | Yes | KEEPRITE | HRCU-A-CB (Split System: Heat Pump with Remote Outdoor Unit-Air-Source) | Centrally-Ducted | CVH837GKA** | EA*4X36L21A*+WALLCON | *95CSU0802120A* | 31600 | 17 | 11 | 8.1 | 33200 | 24200 | 72.89% | 1.86 | 31000 | R-410A
210597356 | 2.63 | Yes | COMFORTMAKER | HRCU-A-CB (Split System: Heat Pump with Remote Outdoor Unit-Air-Source) | Centrally-Ducted | CVH837GKA** | EA*4X36L21A*+WALLCON | *95CSU1002122A* | 31600 | 17.5 | 11 | 8.1 | 33000 | 24200 | 73.33% | 1.86 | 31000 | R-410A
210597357 | 2.63 | Yes | DAY & NIGHT | HRCU-A-CB (Split System: Heat Pump with Remote Outdoor Unit-Air-Source) | Centrally-Ducted | CVH837GKA** | EA*4X36L21A*+WALLCON | *95CSU1002122A* | 31600 | 17.5 | 11 | 8.1 | 33000 | 24200 | 73.33% | 1.86 | 31000 | R-410A
210597358 | 2.63 | Yes | KEEPRITE | HRCU-A-CB (Split System: Heat Pump with Remote Outdoor Unit-Air-Source) | Centrally-Ducted | CVH837GKA** | EA*4X36L21A*+WALLCON | *95CSU1002122A* | 31600 | 17.5 | 11 | 8.1 | 33000 | 24200 | 73.33% | 1.86 | 31000 | R-410A
210597359 | 2.65 | Yes | COMFORTMAKER | HRCU-A-CB (Split System: Heat Pump with Remote Outdoor Unit-Air-Source) | Centrally-Ducted | CVH837GKA** | EA*4X42L21A*+WALLCON | *80CSU0401712A* | 31800 | 17.5 | 11 | 8.1 | 33200 | 24400 | 73.49% | 1.9 | 31400 | R-410A
210597360 | 2.65 | Yes | DAY & NIGHT | HRCU-A-CB (Split System: Heat Pump with Remote Outdoor Unit-Air-Source) | Centrally-Ducted | CVH837GKA** | EA*4X42L21A*+WALLCON | *80CSU0401712A* | 31800 | 17.5 | 11 | 8.1 | 33200 | 24400 | 73.49% | 1.9 | 31400 | R-410A
210597361 | 2.65 | Yes | KEEPRITE | HRCU-A-CB (Split System: Heat Pump with Remote Outdoor Unit-Air-Source) | Centrally-Ducted | CVH837GKA** | EA*4X42L21A*+WALLCON | *80CSU0401712A* | 31800 | 17.5 | 11 | 8.1 | 33200 | 24400 | 73.49% | 1.9 | 31400 | R-410A
210597362 | 2.65 | Yes | COMFORTMAKER | HRCU-A-CB (Split System: Heat Pump with Remote Outdoor Unit-Air-Source) | Centrally-Ducted | CVH837GKA** | EA*4X42L21A*+WALLCON | *80CSU1002120A* | 31800 | 17 | 11 | 8.1 | 33200 | 24600 | 74.1% | 1.88 | 31400 | R-410A
210597363 | 2.65 | Yes | DAY & NIGHT | HRCU-A-CB (Split System: Heat Pump with Remote Outdoor Unit-Air-Source) | Centrally-Ducted | CVH837GKA** | EA*4X42L21A*+WALLCON | *80CSU1002120A* | 31800 | 17 | 11 | 8.1 | 33200 | 24600 | 74.1% | 1.88 | 31400 | R-410A
210597364 | 2.65 | Yes | KEEPRITE | HRCU-A-CB (Split System: Heat Pump with Remote Outdoor Unit-Air-Source) | Centrally-Ducted | CVH837GKA** | EA*4X42L21A*+WALLCON | *80CSU1002120A* | 31800 | 17 | 11 | 8.1 | 33200 | 24600 | 74.1% | 1.88 | 31400 | R-410A
210597365 | 2.65 | Yes | COMFORTMAKER | HRCU-A-CB (Split System: Heat Pump with Remote Outdoor Unit-Air-Source) | Centrally-Ducted | CVH837GKA** | EA*4X42L21A*+WALLCON | *95CSU0802120A* | 31800 | 17.5 | 11 | 8.1 | 33000 | 24400 | 73.94% | 1.9 | 31200 | R-410A
210597366 | 2.65 | Yes | DAY & NIGHT | HRCU-A-CB (Split System: Heat Pump with Remote Outdoor Unit-Air-Source) | Centrally-Ducted | CVH837GKA** | EA*4X42L21A*+WALLCON | *95CSU0802120A* | 31800 | 17.5 | 11 | 8.1 | 33000 | 24400 | 73.94% | 1.9 | 31200 | R-410A
210597367 | 2.65 | Yes | KEEPRITE | HRCU-A-CB (Split System: Heat Pump with Remote Outdoor Unit-Air-Source) | Centrally-Ducted | CVH837GKA** | EA*4X42L21A*+WALLCON | *95CSU0802120A* | 31800 | 17.5 | 11 | 8.1 | 33000 | 24400 | 73.94% | 1.9 | 31200 | R-410A
210597368 | 2.73 | Yes | COMFORTMAKER | HRCU-A-CB (Split System: Heat Pump with Remote Outdoor Unit-Air-Source) | Centrally-Ducted | CVH837GKA** | EA*4X60L24A*+WALLCON | *80CSU1002120A* | 32800 | 17.5 | 11.5 | 8.1 | 32000 | 24800 | 77.5% | 1.98 | 31200 | R-410A
210597369 | 2.73 | Yes | DAY & NIGHT | HRCU-A-CB (Split System: Heat Pump with Remote Outdoor Unit-Air-Source) | Centrally-Ducted | CVH837GKA** | EA*4X60L24A*+WALLCON | *80CSU1002120A* | 32800 | 17.5 | 11.5 | 8.1 | 32000 | 24800 | 77.5% | 1.98 | 31200 | R-410A
210597370 | 2.73 | Yes | KEEPRITE | HRCU-A-CB (Split System: Heat Pump with Remote Outdoor Unit-Air-Source) | Centrally-Ducted | CVH837GKA** | EA*4X60L24A*+WALLCON | *80CSU1002120A* | 32800 | 17.5 | 11.5 | 8.1 | 32000 | 24800 | 77.5% | 1.98 | 31200 | R-410A
210597371 | 2.73 | Yes | COMFORTMAKER | HRCU-A-CB (Split System: Heat Pump with Remote Outdoor Unit-Air-Source) | Centrally-Ducted | CVH837GKA** | EA*4X60L24A*+WALLCON | *80CTL0902120A* | 32800 | 17.5 | 11.7 | 8.5 | 31800 | 24800 | 77.99% | 1.98 | 31000 | R-410A
210597372 | 2.73 | Yes | DAY & NIGHT | HRCU-A-CB (Split System: Heat Pump with Remote Outdoor Unit-Air-Source) | Centrally-Ducted | CVH837GKA** | EA*4X60L24A*+WALLCON | *80CTL0902120A* | 32800 | 17.5 | 11.7 | 8.5 | 31800 | 24800 | 77.99% | 1.98 | 31000 | R-410A
210597373 | 2.73 | Yes | KEEPRITE | HRCU-A-CB (Split System: Heat Pump with Remote Outdoor Unit-Air-Source) | Centrally-Ducted | CVH837GKA** | EA*4X60L24A*+WALLCON | *80CTL0902120A* | 32800 | 17.5 | 11.7 | 8.5 | 31800 | 24800 | 77.99% | 1.98 | 31000 | R-410A
210597377 | 2.73 | Yes | COMFORTMAKER | HRCU-A-CB (Split System: Heat Pump with Remote Outdoor Unit-Air-Source) | Centrally-Ducted | CVH837GKA** | EA*4X60L24A*+WALLCON | *80CTL1352422A* | 32800 | 18 | 12 | 8.5 | 31800 | 24800 | 77.99% | 2 | 31000 | R-410A
210597378 | 2.73 | Yes | DAY & NIGHT | HRCU-A-CB (Split System: Heat Pump with Remote Outdoor Unit-Air-Source) | Centrally-Ducted | CVH837GKA** | EA*4X60L24A*+WALLCON | *80CTL1352422A* | 32800 | 18 | 12 | 8.5 | 31800 | 24800 | 77.99% | 2 | 31000 | R-410A
210597379 | 2.73 | Yes | KEEPRITE | HRCU-A-CB (Split System: Heat Pump with Remote Outdoor Unit-Air-Source) | Centrally-Ducted | CVH837GKA** | EA*4X60L24A*+WALLCON | *80CTL1352422A* | 32800 | 18 | 12 | 8.5 | 31800 | 24800 | 77.99% | 2 | 31000 | R-410A
210597380 | 2.73 | Yes | COMFORTMAKER | HRCU-A-CB (Split System: Heat Pump with Remote Outdoor Unit-Air-Source) | Centrally-Ducted | CVH837GKA** | EA*4X60L24A*+WALLCON | *95CSU0802120A* | 32800 | 17.5 | 11.5 | 8.5 | 31800 | 24800 | 77.99% | 2 | 31000 | R-410A
210597381 | 2.73 | Yes | DAY & NIGHT | HRCU-A-CB (Split System: Heat Pump with Remote Outdoor Unit-Air-Source) | Centrally-Ducted | CVH837GKA** | EA*4X60L24A*+WALLCON | *95CSU0802120A* | 32800 | 17.5 | 11.5 | 8.5 | 31800 | 24800 | 77.99% | 2 | 31000 | R-410A
210597382 | 2.73 | Yes | KEEPRITE | HRCU-A-CB (Split System: Heat Pump with Remote Outdoor Unit-Air-Source) | Centrally-Ducted | CVH837GKA** | EA*4X60L24A*+WALLCON | *95CSU0802120A* | 32800 | 17.5 | 11.5 | 8.5 | 31800 | 24800 | 77.99% | 2 | 31000 | R-410A
210597383 | 2.73 | Yes | COMFORTMAKER | HRCU-A-CB (Split System: Heat Pump with Remote Outdoor Unit-Air-Source) | Centrally-Ducted | CVH837GKA** | EA*4X60L24A*+WALLCON | *95CSU1002122A* | 32800 | 18 | 11.5 | 8.5 | 31800 | 24800 | 77.99% | 2 | 31000 | R-410A
210597384 | 2.73 | Yes | DAY & NIGHT | HRCU-A-CB (Split System: Heat Pump with Remote Outdoor Unit-Air-Source) | Centrally-Ducted | CVH837GKA** | EA*4X60L24A*+WALLCON | *95CSU1002122A* | 32800 | 18 | 11.5 | 8.5 | 31800 | 24800 | 77.99% | 2 | 31000 | R-410A
210597385 | 2.73 | Yes | KEEPRITE | HRCU-A-CB (Split System: Heat Pump with Remote Outdoor Unit-Air-Source) | Centrally-Ducted | CVH837GKA** | EA*4X60L24A*+WALLCON | *95CSU1002122A* | 32800 | 18 | 11.5 | 8.5 | 31800 | 24800 | 77.99% | 2 | 31000 | R-410A
210597389 | 2.73 | Yes | COMFORTMAKER | HRCU-A-CB (Split System: Heat Pump with Remote Outdoor Unit-Air-Source) | Centrally-Ducted | CVH837GKA** | EA*4X60L24A*+WALLCON | *96CTN1002122A* | 32800 | 17.5 | 11.7 | 8.5 | 31800 | 24800 | 77.99% | 2 | 31000 | R-410A
210597390 | 2.73 | Yes | DAY & NIGHT | HRCU-A-CB (Split System: Heat Pump with Remote Outdoor Unit-Air-Source) | Centrally-Ducted | CVH837GKA** | EA*4X60L24A*+WALLCON | *96CTN1002122A* | 32800 | 17.5 | 11.7 | 8.5 | 31800 | 24800 | 77.99% | 2 | 31000 | R-410A
210597391 | 2.73 | Yes | KEEPRITE | HRCU-A-CB (Split System: Heat Pump with Remote Outdoor Unit-Air-Source) | Centrally-Ducted | CVH837GKA** | EA*4X60L24A*+WALLCON | *96CTN1002122A* | 32800 | 17.5 | 11.7 | 8.5 | 31800 | 24800 | 77.99% | 2 | 31000 | R-410A
210597392 | 2.73 | Yes | COMFORTMAKER | HRCU-A-CB (Split System: Heat Pump with Remote Outdoor Unit-Air-Source) | Centrally-Ducted | CVH837GKA** | EA*4X60L24A*+WALLCON | *96CTN1202422A* | 32800 | 18 | 11.7 | 8.5 | 31800 | 24800 | 77.99% | 2 | 31000 | R-410A
210597393 | 2.73 | Yes | DAY & NIGHT | HRCU-A-CB (Split System: Heat Pump with Remote Outdoor Unit-Air-Source) | Centrally-Ducted | CVH837GKA** | EA*4X60L24A*+WALLCON | *96CTN1202422A* | 32800 | 18 | 11.7 | 8.5 | 31800 | 24800 | 77.99% | 2 | 31000 | R-410A
210597394 | 2.73 | Yes | KEEPRITE | HRCU-A-CB (Split System: Heat Pump with Remote Outdoor Unit-Air-Source) | Centrally-Ducted | CVH837GKA** | EA*4X60L24A*+WALLCON | *96CTN1202422A* | 32800 | 18 | 11.7 | 8.5 | 31800 | 24800 | 77.99% | 2 | 31000 | R-410A
210597395 | 2.72 | Yes | COMFORTMAKER | HRCU-A-CB (Split System: Heat Pump with Remote Outdoor Unit-Air-Source) | Centrally-Ducted | CVH837GKA** | EA*4X60L24A*+WALLCON | *97CMN0602120A* | 32600 | 17 | 11.5 | 8.1 | 32200 | 25000 | 77.64% | 1.96 | 31400 | R-410A
210597396 | 2.72 | Yes | DAY & NIGHT | HRCU-A-CB (Split System: Heat Pump with Remote Outdoor Unit-Air-Source) | Centrally-Ducted | CVH837GKA** | EA*4X60L24A*+WALLCON | *97CMN0602120A* | 32600 | 17 | 11.5 | 8.1 | 32200 | 25000 | 77.64% | 1.96 | 31400 | R-410A
210597397 | 2.72 | Yes | KEEPRITE | HRCU-A-CB (Split System: Heat Pump with Remote Outdoor Unit-Air-Source) | Centrally-Ducted | CVH837GKA** | EA*4X60L24A*+WALLCON | *97CMN0602120A* | 32600 | 17 | 11.5 | 8.1 | 32200 | 25000 | 77.64% | 1.96 | 31400 | R-410A
210597401 | 2.73 | Yes | COMFORTMAKER | HRCU-A-CB (Split System: Heat Pump with Remote Outdoor Unit-Air-Source) | Centrally-Ducted | CVH837GKA** | EA*4X60L24A*+WALLCON | *97CMN1002122A* | 32800 | 17.5 | 11.7 | 8.5 | 31800 | 24800 | 77.99% | 2 | 31000 | R-410A
210597402 | 2.73 | Yes | DAY & NIGHT | HRCU-A-CB (Split System: Heat Pump with Remote Outdoor Unit-Air-Source) | Centrally-Ducted | CVH837GKA** | EA*4X60L24A*+WALLCON | *97CMN1002122A* | 32800 | 17.5 | 11.7 | 8.5 | 31800 | 24800 | 77.99% | 2 | 31000 | R-410A
210597403 | 2.73 | Yes | KEEPRITE | HRCU-A-CB (Split System: Heat Pump with Remote Outdoor Unit-Air-Source) | Centrally-Ducted | CVH837GKA** | EA*4X60L24A*+WALLCON | *97CMN1002122A* | 32800 | 17.5 | 11.7 | 8.5 | 31800 | 24800 | 77.99% | 2 | 31000 | R-410A
210597404 | 2.73 | Yes | COMFORTMAKER | HRCU-A-CB (Split System: Heat Pump with Remote Outdoor Unit-Air-Source) | Centrally-Ducted | CVH837GKA** | EA*4X60L24A*+WALLCON | *97CMN1202422A* | 32800 | 17.5 | 11.7 | 8.5 | 32000 | 24800 | 77.5% | 1.98 | 31200 | R-410A
210597405 | 2.73 | Yes | DAY & NIGHT | HRCU-A-CB (Split System: Heat Pump with Remote Outdoor Unit-Air-Source) | Centrally-Ducted | CVH837GKA** | EA*4X60L24A*+WALLCON | *97CMN1202422A* | 32800 | 17.5 | 11.7 | 8.5 | 32000 | 24800 | 77.5% | 1.98 | 31200 | R-410A
210597406 | 2.73 | Yes | KEEPRITE | HRCU-A-CB (Split System: Heat Pump with Remote Outdoor Unit-Air-Source) | Centrally-Ducted | CVH837GKA** | EA*4X60L24A*+WALLCON | *97CMN1202422A* | 32800 | 17.5 | 11.7 | 8.5 | 32000 | 24800 | 77.5% | 1.98 | 31200 | R-410A
210597407 | 2.77 | Yes | COMFORTMAKER | HRCU-A-CB (Split System: Heat Pump with Remote Outdoor Unit-Air-Source) | Centrally-Ducted | CVH837GKA** | EA*4X61L21A*+WALLCON | *80CSU0401712A* | 33200 | 18 | 11.5 | 8.5 | 32000 | 25000 | 78.12% | 2 | 31400 | R-410A
210597408 | 2.77 | Yes | DAY & NIGHT | HRCU-A-CB (Split System: Heat Pump with Remote Outdoor Unit-Air-Source) | Centrally-Ducted | CVH837GKA** | EA*4X61L21A*+WALLCON | *80CSU0401712A* | 33200 | 18 | 11.5 | 8.5 | 32000 | 25000 | 78.12% | 2 | 31400 | R-410A
210597409 | 2.77 | Yes | KEEPRITE | HRCU-A-CB (Split System: Heat Pump with Remote Outdoor Unit-Air-Source) | Centrally-Ducted | CVH837GKA** | EA*4X61L21A*+WALLCON | *80CSU0401712A* | 33200 | 18 | 11.5 | 8.5 | 32000 | 25000 | 78.12% | 2 | 31400 | R-410A
210597410 | 2.77 | Yes | COMFORTMAKER | HRCU-A-CB (Split System: Heat Pump with Remote Outdoor Unit-Air-Source) | Centrally-Ducted | CVH837GKA** | EA*4X61L21A*+WALLCON | *80CSU0601716A* | 33200 | 18 | 11.5 | 8.5 | 32200 | 25000 | 77.64% | 1.98 | 31400 | R-410A
210597411 | 2.77 | Yes | DAY & NIGHT | HRCU-A-CB (Split System: Heat Pump with Remote Outdoor Unit-Air-Source) | Centrally-Ducted | CVH837GKA** | EA*4X61L21A*+WALLCON | *80CSU0601716A* | 33200 | 18 | 11.5 | 8.5 | 32200 | 25000 | 77.64% | 1.98 | 31400 | R-410A
210597412 | 2.77 | Yes | KEEPRITE | HRCU-A-CB (Split System: Heat Pump with Remote Outdoor Unit-Air-Source) | Centrally-Ducted | CVH837GKA** | EA*4X61L21A*+WALLCON | *80CSU0601716A* | 33200 | 18 | 11.5 | 8.5 | 32200 | 25000 | 77.64% | 1.98 | 31400 | R-410A
210597413 | 2.77 | Yes | COMFORTMAKER | HRCU-A-CB (Split System: Heat Pump with Remote Outdoor Unit-Air-Source) | Centrally-Ducted | CVH837GKA** | EA*4X61L21A*+WALLCON | *80CSU1002120A* | 33200 | 17.5 | 11.5 | 8.5 | 32200 | 25000 | 77.64% | 1.98 | 31400 | R-410A
210597414 | 2.77 | Yes | DAY & NIGHT | HRCU-A-CB (Split System: Heat Pump with Remote Outdoor Unit-Air-Source) | Centrally-Ducted | CVH837GKA** | EA*4X61L21A*+WALLCON | *80CSU1002120A* | 33200 | 17.5 | 11.5 | 8.5 | 32200 | 25000 | 77.64% | 1.98 | 31400 | R-410A
210597415 | 2.77 | Yes | KEEPRITE | HRCU-A-CB (Split System: Heat Pump with Remote Outdoor Unit-Air-Source) | Centrally-Ducted | CVH837GKA** | EA*4X61L21A*+WALLCON | *80CSU1002120A* | 33200 | 17.5 | 11.5 | 8.5 | 32200 | 25000 | 77.64% | 1.98 | 31400 | R-410A
210597416 | 2.77 | Yes | COMFORTMAKER | HRCU-A-CB (Split System: Heat Pump with Remote Outdoor Unit-Air-Source) | Centrally-Ducted | CVH837GKA** | EA*4X61L21A*+WALLCON | *80CTL0701716A* | 33200 | 17.5 | 11.7 | 8.5 | 32200 | 25000 | 77.64% | 1.98 | 31400 | R-410A
210597417 | 2.77 | Yes | DAY & NIGHT | HRCU-A-CB (Split System: Heat Pump with Remote Outdoor Unit-Air-Source) | Centrally-Ducted | CVH837GKA** | EA*4X61L21A*+WALLCON | *80CTL0701716A* | 33200 | 17.5 | 11.7 | 8.5 | 32200 | 25000 | 77.64% | 1.98 | 31400 | R-410A
210597418 | 2.77 | Yes | KEEPRITE | HRCU-A-CB (Split System: Heat Pump with Remote Outdoor Unit-Air-Source) | Centrally-Ducted | CVH837GKA** | EA*4X61L21A*+WALLCON | *80CTL0701716A* | 33200 | 17.5 | 11.7 | 8.5 | 32200 | 25000 | 77.64% | 1.98 | 31400 | R-410A
210597419 | 2.77 | Yes | COMFORTMAKER | HRCU-A-CB (Split System: Heat Pump with Remote Outdoor Unit-Air-Source) | Centrally-Ducted | CVH837GKA** | EA*4X61L21A*+WALLCON | *80CTL0901716A* | 33200 | 18 | 12 | 8.5 | 32000 | 24800 | 77.5% | 2 | 31200 | R-410A
210597420 | 2.77 | Yes | DAY & NIGHT | HRCU-A-CB (Split System: Heat Pump with Remote Outdoor Unit-Air-Source) | Centrally-Ducted | CVH837GKA** | EA*4X61L21A*+WALLCON | *80CTL0901716A* | 33200 | 18 | 12 | 8.5 | 32000 | 24800 | 77.5% | 2 | 31200 | R-410A
210597421 | 2.77 | Yes | KEEPRITE | HRCU-A-CB (Split System: Heat Pump with Remote Outdoor Unit-Air-Source) | Centrally-Ducted | CVH837GKA** | EA*4X61L21A*+WALLCON | *80CTL0901716A* | 33200 | 18 | 12 | 8.5 | 32000 | 24800 | 77.5% | 2 | 31200 | R-410A
210597422 | 2.77 | Yes | COMFORTMAKER | HRCU-A-CB (Split System: Heat Pump with Remote Outdoor Unit-Air-Source) | Centrally-Ducted | CVH837GKA** | EA*4X61L21A*+WALLCON | *80CTL0902120A* | 33200 | 18 | 11.7 | 8.5 | 32000 | 25000 | 78.12% | 2 | 31200 | R-410A
210597423 | 2.77 | Yes | DAY & NIGHT | HRCU-A-CB (Split System: Heat Pump with Remote Outdoor Unit-Air-Source) | Centrally-Ducted | CVH837GKA** | EA*4X61L21A*+WALLCON | *80CTL0902120A* | 33200 | 18 | 11.7 | 8.5 | 32000 | 25000 | 78.12% | 2 | 31200 | R-410A
210597424 | 2.77 | Yes | KEEPRITE | HRCU-A-CB (Split System: Heat Pump with Remote Outdoor Unit-Air-Source) | Centrally-Ducted | CVH837GKA** | EA*4X61L21A*+WALLCON | *80CTL0902120A* | 33200 | 18 | 11.7 | 8.5 | 32000 | 25000 | 78.12% | 2 | 31200 | R-410A
210597428 | 2.77 | Yes | COMFORTMAKER | HRCU-A-CB (Split System: Heat Pump with Remote Outdoor Unit-Air-Source) | Centrally-Ducted | CVH837GKA** | EA*4X61L21A*+WALLCON | *95CSU0802120A* | 33200 | 18 | 11.5 | 8.5 | 32000 | 24800 | 77.5% | 2 | 31200 | R-410A
210597429 | 2.77 | Yes | DAY & NIGHT | HRCU-A-CB (Split System: Heat Pump with Remote Outdoor Unit-Air-Source) | Centrally-Ducted | CVH837GKA** | EA*4X61L21A*+WALLCON | *95CSU0802120A* | 33200 | 18 | 11.5 | 8.5 | 32000 | 24800 | 77.5% | 2 | 31200 | R-410A
210597430 | 2.77 | Yes | KEEPRITE | HRCU-A-CB (Split System: Heat Pump with Remote Outdoor Unit-Air-Source) | Centrally-Ducted | CVH837GKA** | EA*4X61L21A*+WALLCON | *95CSU0802120A* | 33200 | 18 | 11.5 | 8.5 | 32000 | 24800 | 77.5% | 2 | 31200 | R-410A
210597431 | 2.77 | Yes | COMFORTMAKER | HRCU-A-CB (Split System: Heat Pump with Remote Outdoor Unit-Air-Source) | Centrally-Ducted | CVH837GKA** | EA*4X61L21A*+WALLCON | *95CSU1002122A* | 33200 | 18 | 11.5 | 8.5 | 32000 | 24800 | 77.5% | 2 | 31200 | R-410A
210597432 | 2.77 | Yes | DAY & NIGHT | HRCU-A-CB (Split System: Heat Pump with Remote Outdoor Unit-Air-Source) | Centrally-Ducted | CVH837GKA** | EA*4X61L21A*+WALLCON | *95CSU1002122A* | 33200 | 18 | 11.5 | 8.5 | 32000 | 24800 | 77.5% | 2 | 31200 | R-410A
210597433 | 2.77 | Yes | KEEPRITE | HRCU-A-CB (Split System: Heat Pump with Remote Outdoor Unit-Air-Source) | Centrally-Ducted | CVH837GKA** | EA*4X61L21A*+WALLCON | *95CSU1002122A* | 33200 | 18 | 11.5 | 8.5 | 32000 | 24800 | 77.5% | 2 | 31200 | R-410A
210597437 | 2.77 | Yes | COMFORTMAKER | HRCU-A-CB (Split System: Heat Pump with Remote Outdoor Unit-Air-Source) | Centrally-Ducted | CVH837GKA** | EA*4X61L21A*+WALLCON | *96CTN1002122A* | 33200 | 17.5 | 12 | 8.5 | 32000 | 24800 | 77.5% | 2 | 31200 | R-410A
210597438 | 2.77 | Yes | DAY & NIGHT | HRCU-A-CB (Split System: Heat Pump with Remote Outdoor Unit-Air-Source) | Centrally-Ducted | CVH837GKA** | EA*4X61L21A*+WALLCON | *96CTN1002122A* | 33200 | 17.5 | 12 | 8.5 | 32000 | 24800 | 77.5% | 2 | 31200 | R-410A
210597439 | 2.77 | Yes | KEEPRITE | HRCU-A-CB (Split System: Heat Pump with Remote Outdoor Unit-Air-Source) | Centrally-Ducted | CVH837GKA** | EA*4X61L21A*+WALLCON | *96CTN1002122A* | 33200 | 17.5 | 12 | 8.5 | 32000 | 24800 | 77.5% | 2 | 31200 | R-410A
210597443 | 2.77 | Yes | COMFORTMAKER | HRCU-A-CB (Split System: Heat Pump with Remote Outdoor Unit-Air-Source) | Centrally-Ducted | CVH837GKA** | EA*4X61L21A*+WALLCON | *97CMN1002122A* | 33200 | 17.5 | 12 | 8.5 | 32000 | 24800 | 77.5% | 2 | 31200 | R-410A
210597444 | 2.77 | Yes | DAY & NIGHT | HRCU-A-CB (Split System: Heat Pump with Remote Outdoor Unit-Air-Source) | Centrally-Ducted | CVH837GKA** | EA*4X61L21A*+WALLCON | *97CMN1002122A* | 33200 | 17.5 | 12 | 8.5 | 32000 | 24800 | 77.5% | 2 | 31200 | R-410A
210597445 | 2.77 | Yes | KEEPRITE | HRCU-A-CB (Split System: Heat Pump with Remote Outdoor Unit-Air-Source) | Centrally-Ducted | CVH837GKA** | EA*4X61L21A*+WALLCON | *97CMN1002122A* | 33200 | 17.5 | 12 | 8.5 | 32000 | 24800 | 77.5% | 2 | 31200 | R-410A
210597446 | 2.77 | Yes | COMFORTMAKER | HRCU-A-CB (Split System: Heat Pump with Remote Outdoor Unit-Air-Source) | Centrally-Ducted | CVH837GKA** | EA*4X61L24A*+WALLCON | *80CSU1002120A* | 33200 | 17.5 | 11.5 | 8.5 | 32000 | 25000 | 78.12% | 2 | 31200 | R-410A
210597447 | 2.77 | Yes | DAY & NIGHT | HRCU-A-CB (Split System: Heat Pump with Remote Outdoor Unit-Air-Source) | Centrally-Ducted | CVH837GKA** | EA*4X61L24A*+WALLCON | *80CSU1002120A* | 33200 | 17.5 | 11.5 | 8.5 | 32000 | 25000 | 78.12% | 2 | 31200 | R-410A
210597448 | 2.77 | Yes | KEEPRITE | HRCU-A-CB (Split System: Heat Pump with Remote Outdoor Unit-Air-Source) | Centrally-Ducted | CVH837GKA** | EA*4X61L24A*+WALLCON | *80CSU1002120A* | 33200 | 17.5 | 11.5 | 8.5 | 32000 | 25000 | 78.12% | 2 | 31200 | R-410A
210597449 | 2.77 | Yes | COMFORTMAKER | HRCU-A-CB (Split System: Heat Pump with Remote Outdoor Unit-Air-Source) | Centrally-Ducted | CVH837GKA** | EA*4X61L24A*+WALLCON | *80CTL0902120A* | 33200 | 18 | 12 | 8.5 | 32000 | 24800 | 77.5% | 2 | 31200 | R-410A
210597450 | 2.77 | Yes | DAY & NIGHT | HRCU-A-CB (Split System: Heat Pump with Remote Outdoor Unit-Air-Source) | Centrally-Ducted | CVH837GKA** | EA*4X61L24A*+WALLCON | *80CTL0902120A* | 33200 | 18 | 12 | 8.5 | 32000 | 24800 | 77.5% | 2 | 31200 | R-410A
210597451 | 2.77 | Yes | KEEPRITE | HRCU-A-CB (Split System: Heat Pump with Remote Outdoor Unit-Air-Source) | Centrally-Ducted | CVH837GKA** | EA*4X61L24A*+WALLCON | *80CTL0902120A* | 33200 | 18 | 12 | 8.5 | 32000 | 24800 | 77.5% | 2 | 31200 | R-410A
210597455 | 2.77 | Yes | COMFORTMAKER | HRCU-A-CB (Split System: Heat Pump with Remote Outdoor Unit-Air-Source) | Centrally-Ducted | CVH837GKA** | EA*4X61L24A*+WALLCON | *80CTL1352422A* | 33200 | 18 | 12 | 8.5 | 32000 | 24800 | 77.5% | 2.02 | 31200 | R-410A
210597456 | 2.77 | Yes | DAY & NIGHT | HRCU-A-CB (Split System: Heat Pump with Remote Outdoor Unit-Air-Source) | Centrally-Ducted | CVH837GKA** | EA*4X61L24A*+WALLCON | *80CTL1352422A* | 33200 | 18 | 12 | 8.5 | 32000 | 24800 | 77.5% | 2.02 | 31200 | R-410A
210597457 | 2.77 | Yes | KEEPRITE | HRCU-A-CB (Split System: Heat Pump with Remote Outdoor Unit-Air-Source) | Centrally-Ducted | CVH837GKA** | EA*4X61L24A*+WALLCON | *80CTL1352422A* | 33200 | 18 | 12 | 8.5 | 32000 | 24800 | 77.5% | 2.02 | 31200 | R-410A
210597458 | 2.77 | Yes | COMFORTMAKER | HRCU-A-CB (Split System: Heat Pump with Remote Outdoor Unit-Air-Source) | Centrally-Ducted | CVH837GKA** | EA*4X61L24A*+WALLCON | *95CSU0802120A* | 33200 | 18 | 11.5 | 8.5 | 32000 | 24800 | 77.5% | 2 | 31200 | R-410A
210597459 | 2.77 | Yes | DAY & NIGHT | HRCU-A-CB (Split System: Heat Pump with Remote Outdoor Unit-Air-Source) | Centrally-Ducted | CVH837GKA** | EA*4X61L24A*+WALLCON | *95CSU0802120A* | 33200 | 18 | 11.5 | 8.5 | 32000 | 24800 | 77.5% | 2 | 31200 | R-410A
210597460 | 2.77 | Yes | KEEPRITE | HRCU-A-CB (Split System: Heat Pump with Remote Outdoor Unit-Air-Source) | Centrally-Ducted | CVH837GKA** | EA*4X61L24A*+WALLCON | *95CSU0802120A* | 33200 | 18 | 11.5 | 8.5 | 32000 | 24800 | 77.5% | 2 | 31200 | R-410A
210597461 | 2.77 | Yes | COMFORTMAKER | HRCU-A-CB (Split System: Heat Pump with Remote Outdoor Unit-Air-Source) | Centrally-Ducted | CVH837GKA** | EA*4X61L24A*+WALLCON | *95CSU1002122A* | 33200 | 18 | 11.5 | 8.5 | 32000 | 24800 | 77.5% | 2.02 | 31200 | R-410A
210597462 | 2.77 | Yes | DAY & NIGHT | HRCU-A-CB (Split System: Heat Pump with Remote Outdoor Unit-Air-Source) | Centrally-Ducted | CVH837GKA** | EA*4X61L24A*+WALLCON | *95CSU1002122A* | 33200 | 18 | 11.5 | 8.5 | 32000 | 24800 | 77.5% | 2.02 | 31200 | R-410A
210597463 | 2.77 | Yes | KEEPRITE | HRCU-A-CB (Split System: Heat Pump with Remote Outdoor Unit-Air-Source) | Centrally-Ducted | CVH837GKA** | EA*4X61L24A*+WALLCON | *95CSU1002122A* | 33200 | 18 | 11.5 | 8.5 | 32000 | 24800 | 77.5% | 2.02 | 31200 | R-410A
210597467 | 2.77 | Yes | COMFORTMAKER | HRCU-A-CB (Split System: Heat Pump with Remote Outdoor Unit-Air-Source) | Centrally-Ducted | CVH837GKA** | EA*4X61L24A*+WALLCON | *96CTN1002122A* | 33200 | 18 | 12 | 8.5 | 32000 | 24800 | 77.5% | 2 | 31200 | R-410A
210597468 | 2.77 | Yes | DAY & NIGHT | HRCU-A-CB (Split System: Heat Pump with Remote Outdoor Unit-Air-Source) | Centrally-Ducted | CVH837GKA** | EA*4X61L24A*+WALLCON | *96CTN1002122A* | 33200 | 18 | 12 | 8.5 | 32000 | 24800 | 77.5% | 2 | 31200 | R-410A
210597469 | 2.77 | Yes | KEEPRITE | HRCU-A-CB (Split System: Heat Pump with Remote Outdoor Unit-Air-Source) | Centrally-Ducted | CVH837GKA** | EA*4X61L24A*+WALLCON | *96CTN1002122A* | 33200 | 18 | 12 | 8.5 | 32000 | 24800 | 77.5% | 2 | 31200 | R-410A
210597470 | 2.77 | Yes | COMFORTMAKER | HRCU-A-CB (Split System: Heat Pump with Remote Outdoor Unit-Air-Source) | Centrally-Ducted | CVH837GKA** | EA*4X61L24A*+WALLCON | *96CTN1202422A* | 33200 | 18 | 12 | 8.5 | 32000 | 24800 | 77.5% | 2 | 31200 | R-410A
210597471 | 2.77 | Yes | DAY & NIGHT | HRCU-A-CB (Split System: Heat Pump with Remote Outdoor Unit-Air-Source) | Centrally-Ducted | CVH837GKA** | EA*4X61L24A*+WALLCON | *96CTN1202422A* | 33200 | 18 | 12 | 8.5 | 32000 | 24800 | 77.5% | 2 | 31200 | R-410A
210597472 | 2.77 | Yes | KEEPRITE | HRCU-A-CB (Split System: Heat Pump with Remote Outdoor Unit-Air-Source) | Centrally-Ducted | CVH837GKA** | EA*4X61L24A*+WALLCON | *96CTN1202422A* | 33200 | 18 | 12 | 8.5 | 32000 | 24800 | 77.5% | 2 | 31200 | R-410A
210597473 | 2.75 | Yes | COMFORTMAKER | HRCU-A-CB (Split System: Heat Pump with Remote Outdoor Unit-Air-Source) | Centrally-Ducted | CVH837GKA** | EA*4X61L24A*+WALLCON | *97CMN0602120A* | 33000 | 17.5 | 11.7 | 8.5 | 32400 | 25200 | 77.78% | 1.98 | 31400 | R-410A
210597474 | 2.75 | Yes | DAY & NIGHT | HRCU-A-CB (Split System: Heat Pump with Remote Outdoor Unit-Air-Source) | Centrally-Ducted | CVH837GKA** | EA*4X61L24A*+WALLCON | *97CMN0602120A* | 33000 | 17.5 | 11.7 | 8.5 | 32400 | 25200 | 77.78% | 1.98 | 31400 | R-410A
210597475 | 2.75 | Yes | KEEPRITE | HRCU-A-CB (Split System: Heat Pump with Remote Outdoor Unit-Air-Source) | Centrally-Ducted | CVH837GKA** | EA*4X61L24A*+WALLCON | *97CMN0602120A* | 33000 | 17.5 | 11.7 | 8.5 | 32400 | 25200 | 77.78% | 1.98 | 31400 | R-410A
210597479 | 2.77 | Yes | COMFORTMAKER | HRCU-A-CB (Split System: Heat Pump with Remote Outdoor Unit-Air-Source) | Centrally-Ducted | CVH837GKA** | EA*4X61L24A*+WALLCON | *97CMN1002122A* | 33200 | 18 | 12 | 8.5 | 32000 | 24800 | 77.5% | 2 | 31200 | R-410A
210597480 | 2.77 | Yes | DAY & NIGHT | HRCU-A-CB (Split System: Heat Pump with Remote Outdoor Unit-Air-Source) | Centrally-Ducted | CVH837GKA** | EA*4X61L24A*+WALLCON | *97CMN1002122A* | 33200 | 18 | 12 | 8.5 | 32000 | 24800 | 77.5% | 2 | 31200 | R-410A
210597481 | 2.77 | Yes | KEEPRITE | HRCU-A-CB (Split System: Heat Pump with Remote Outdoor Unit-Air-Source) | Centrally-Ducted | CVH837GKA** | EA*4X61L24A*+WALLCON | *97CMN1002122A* | 33200 | 18 | 12 | 8.5 | 32000 | 24800 | 77.5% | 2 | 31200 | R-410A
210597482 | 2.77 | Yes | COMFORTMAKER | HRCU-A-CB (Split System: Heat Pump with Remote Outdoor Unit-Air-Source) | Centrally-Ducted | CVH837GKA** | EA*4X61L24A*+WALLCON | *97CMN1202422A* | 33200 | 17.5 | 11.7 | 8.5 | 32000 | 25000 | 78.12% | 2 | 31200 | R-410A
210597483 | 2.77 | Yes | DAY & NIGHT | HRCU-A-CB (Split System: Heat Pump with Remote Outdoor Unit-Air-Source) | Centrally-Ducted | CVH837GKA** | EA*4X61L24A*+WALLCON | *97CMN1202422A* | 33200 | 17.5 | 11.7 | 8.5 | 32000 | 25000 | 78.12% | 2 | 31200 | R-410A
210597484 | 2.77 | Yes | KEEPRITE | HRCU-A-CB (Split System: Heat Pump with Remote Outdoor Unit-Air-Source) | Centrally-Ducted | CVH837GKA** | EA*4X61L24A*+WALLCON | *97CMN1202422A* | 33200 | 17.5 | 11.7 | 8.5 | 32000 | 25000 | 78.12% | 2 | 31200 | R-410A
210597485 | 2.68 | Yes | COMFORTMAKER | HRCU-A-CB (Split System: Heat Pump with Remote Outdoor Unit-Air-Source) | Centrally-Ducted | CVH837GKA** | EHD4X36AAL+WALLCON | *80CSU0401712A* | 32200 | 17 | 11 | 8.1 | 33200 | 24800 | 74.7% | 1.92 | 31600 | R-410A
210597486 | 2.68 | Yes | DAY & NIGHT | HRCU-A-CB (Split System: Heat Pump with Remote Outdoor Unit-Air-Source) | Centrally-Ducted | CVH837GKA** | EHD4X36AAL+WALLCON | *80CSU0401712A* | 32200 | 17 | 11 | 8.1 | 33200 | 24800 | 74.7% | 1.92 | 31600 | R-410A
210597487 | 2.68 | Yes | KEEPRITE | HRCU-A-CB (Split System: Heat Pump with Remote Outdoor Unit-Air-Source) | Centrally-Ducted | CVH837GKA** | EHD4X36AAL+WALLCON | *80CSU0401712A* | 32200 | 17 | 11 | 8.1 | 33200 | 24800 | 74.7% | 1.92 | 31600 | R-410A
210597494 | 2.68 | Yes | COMFORTMAKER | HRCU-A-CB (Split System: Heat Pump with Remote Outdoor Unit-Air-Source) | Centrally-Ducted | CVH837GKA** | EHD4X36AAL+WALLCON | *95CSU0802120A* | 32200 | 16.5 | 11 | 8.1 | 33200 | 24600 | 74.1% | 1.94 | 31600 | R-410A
210597495 | 2.68 | Yes | DAY & NIGHT | HRCU-A-CB (Split System: Heat Pump with Remote Outdoor Unit-Air-Source) | Centrally-Ducted | CVH837GKA** | EHD4X36AAL+WALLCON | *95CSU0802120A* | 32200 | 16.5 | 11 | 8.1 | 33200 | 24600 | 74.1% | 1.94 | 31600 | R-410A
210597496 | 2.68 | Yes | KEEPRITE | HRCU-A-CB (Split System: Heat Pump with Remote Outdoor Unit-Air-Source) | Centrally-Ducted | CVH837GKA** | EHD4X36AAL+WALLCON | *95CSU0802120A* | 32200 | 16.5 | 11 | 8.1 | 33200 | 24600 | 74.1% | 1.94 | 31600 | R-410A
210597497 | 2.75 | Yes | COMFORTMAKER | HRCU-A-CB (Split System: Heat Pump with Remote Outdoor Unit-Air-Source) | Centrally-Ducted | CVH837GKA** | EHD4X60AAL+WALLCON | *80CSU0401712A* | 33000 | 17 | 11.5 | 8.1 | 32200 | 25000 | 77.64% | 2 | 31400 | R-410A
210597498 | 2.75 | Yes | DAY & NIGHT | HRCU-A-CB (Split System: Heat Pump with Remote Outdoor Unit-Air-Source) | Centrally-Ducted | CVH837GKA** | EHD4X60AAL+WALLCON | *80CSU0401712A* | 33000 | 17 | 11.5 | 8.1 | 32200 | 25000 | 77.64% | 2 | 31400 | R-410A
210597499 | 2.75 | Yes | KEEPRITE | HRCU-A-CB (Split System: Heat Pump with Remote Outdoor Unit-Air-Source) | Centrally-Ducted | CVH837GKA** | EHD4X60AAL+WALLCON | *80CSU0401712A* | 33000 | 17 | 11.5 | 8.1 | 32200 | 25000 | 77.64% | 2 | 31400 | R-410A
210597500 | 2.75 | Yes | COMFORTMAKER | HRCU-A-CB (Split System: Heat Pump with Remote Outdoor Unit-Air-Source) | Centrally-Ducted | CVH837GKA** | EHD4X60AAL+WALLCON | *80CSU0601716A* | 33000 | 17 | 11.5 | 8.1 | 32400 | 25000 | 77.16% | 2 | 31400 | R-410A
210597501 | 2.75 | Yes | DAY & NIGHT | HRCU-A-CB (Split System: Heat Pump with Remote Outdoor Unit-Air-Source) | Centrally-Ducted | CVH837GKA** | EHD4X60AAL+WALLCON | *80CSU0601716A* | 33000 | 17 | 11.5 | 8.1 | 32400 | 25000 | 77.16% | 2 | 31400 | R-410A
210597502 | 2.75 | Yes | KEEPRITE | HRCU-A-CB (Split System: Heat Pump with Remote Outdoor Unit-Air-Source) | Centrally-Ducted | CVH837GKA** | EHD4X60AAL+WALLCON | *80CSU0601716A* | 33000 | 17 | 11.5 | 8.1 | 32400 | 25000 | 77.16% | 2 | 31400 | R-410A
210597503 | 2.73 | Yes | COMFORTMAKER | HRCU-A-CB (Split System: Heat Pump with Remote Outdoor Unit-Air-Source) | Centrally-Ducted | CVH837GKA** | EHD4X60AAL+WALLCON | *80CSU1002120A* | 32800 | 17 | 11 | 8.1 | 32200 | 25000 | 77.64% | 2 | 31400 | R-410A
210597504 | 2.73 | Yes | DAY & NIGHT | HRCU-A-CB (Split System: Heat Pump with Remote Outdoor Unit-Air-Source) | Centrally-Ducted | CVH837GKA** | EHD4X60AAL+WALLCON | *80CSU1002120A* | 32800 | 17 | 11 | 8.1 | 32200 | 25000 | 77.64% | 2 | 31400 | R-410A
210597505 | 2.73 | Yes | KEEPRITE | HRCU-A-CB (Split System: Heat Pump with Remote Outdoor Unit-Air-Source) | Centrally-Ducted | CVH837GKA** | EHD4X60AAL+WALLCON | *80CSU1002120A* | 32800 | 17 | 11 | 8.1 | 32200 | 25000 | 77.64% | 2 | 31400 | R-410A
210597506 | 2.73 | Yes | COMFORTMAKER | HRCU-A-CB (Split System: Heat Pump with Remote Outdoor Unit-Air-Source) | Centrally-Ducted | CVH837GKA** | EHD4X60AAL+WALLCON | *80CTL0701412A* | 32800 | 17 | 11 | 8.1 | 32400 | 25000 | 77.16% | 2 | 31400 | R-410A
210597507 | 2.73 | Yes | DAY & NIGHT | HRCU-A-CB (Split System: Heat Pump with Remote Outdoor Unit-Air-Source) | Centrally-Ducted | CVH837GKA** | EHD4X60AAL+WALLCON | *80CTL0701412A* | 32800 | 17 | 11 | 8.1 | 32400 | 25000 | 77.16% | 2 | 31400 | R-410A
210597508 | 2.73 | Yes | KEEPRITE | HRCU-A-CB (Split System: Heat Pump with Remote Outdoor Unit-Air-Source) | Centrally-Ducted | CVH837GKA** | EHD4X60AAL+WALLCON | *80CTL0701412A* | 32800 | 17 | 11 | 8.1 | 32400 | 25000 | 77.16% | 2 | 31400 | R-410A
210597509 | 2.73 | Yes | COMFORTMAKER | HRCU-A-CB (Split System: Heat Pump with Remote Outdoor Unit-Air-Source) | Centrally-Ducted | CVH837GKA** | EHD4X60AAL+WALLCON | *80CTL0701716A* | 32800 | 17 | 11 | 8.1 | 32400 | 25000 | 77.16% | 2 | 31400 | R-410A
210597510 | 2.73 | Yes | DAY & NIGHT | HRCU-A-CB (Split System: Heat Pump with Remote Outdoor Unit-Air-Source) | Centrally-Ducted | CVH837GKA** | EHD4X60AAL+WALLCON | *80CTL0701716A* | 32800 | 17 | 11 | 8.1 | 32400 | 25000 | 77.16% | 2 | 31400 | R-410A
210597511 | 2.73 | Yes | KEEPRITE | HRCU-A-CB (Split System: Heat Pump with Remote Outdoor Unit-Air-Source) | Centrally-Ducted | CVH837GKA** | EHD4X60AAL+WALLCON | *80CTL0701716A* | 32800 | 17 | 11 | 8.1 | 32400 | 25000 | 77.16% | 2 | 31400 | R-410A
210597512 | 2.75 | Yes | COMFORTMAKER | HRCU-A-CB (Split System: Heat Pump with Remote Outdoor Unit-Air-Source) | Centrally-Ducted | CVH837GKA** | EHD4X60AAL+WALLCON | *80CTL0901716A* | 33000 | 17.5 | 11.5 | 8.1 | 32200 | 24800 | 77.02% | 2.02 | 31200 | R-410A
210597513 | 2.75 | Yes | DAY & NIGHT | HRCU-A-CB (Split System: Heat Pump with Remote Outdoor Unit-Air-Source) | Centrally-Ducted | CVH837GKA** | EHD4X60AAL+WALLCON | *80CTL0901716A* | 33000 | 17.5 | 11.5 | 8.1 | 32200 | 24800 | 77.02% | 2.02 | 31200 | R-410A
210597514 | 2.75 | Yes | KEEPRITE | HRCU-A-CB (Split System: Heat Pump with Remote Outdoor Unit-Air-Source) | Centrally-Ducted | CVH837GKA** | EHD4X60AAL+WALLCON | *80CTL0901716A* | 33000 | 17.5 | 11.5 | 8.1 | 32200 | 24800 | 77.02% | 2.02 | 31200 | R-410A
210597515 | 2.75 | Yes | COMFORTMAKER | HRCU-A-CB (Split System: Heat Pump with Remote Outdoor Unit-Air-Source) | Centrally-Ducted | CVH837GKA** | EHD4X60AAL+WALLCON | *80CTL0902120A* | 33000 | 17 | 11.5 | 8.1 | 32200 | 25000 | 77.64% | 2 | 31400 | R-410A
210597516 | 2.75 | Yes | DAY & NIGHT | HRCU-A-CB (Split System: Heat Pump with Remote Outdoor Unit-Air-Source) | Centrally-Ducted | CVH837GKA** | EHD4X60AAL+WALLCON | *80CTL0902120A* | 33000 | 17 | 11.5 | 8.1 | 32200 | 25000 | 77.64% | 2 | 31400 | R-410A
210597517 | 2.75 | Yes | KEEPRITE | HRCU-A-CB (Split System: Heat Pump with Remote Outdoor Unit-Air-Source) | Centrally-Ducted | CVH837GKA** | EHD4X60AAL+WALLCON | *80CTL0902120A* | 33000 | 17 | 11.5 | 8.1 | 32200 | 25000 | 77.64% | 2 | 31400 | R-410A
210597521 | 2.75 | Yes | COMFORTMAKER | HRCU-A-CB (Split System: Heat Pump with Remote Outdoor Unit-Air-Source) | Centrally-Ducted | CVH837GKA** | EHD4X60AAL+WALLCON | *80CTL1352422A* | 33000 | 17 | 11.5 | 8.1 | 32200 | 24800 | 77.02% | 2.02 | 31200 | R-410A
210597522 | 2.75 | Yes | DAY & NIGHT | HRCU-A-CB (Split System: Heat Pump with Remote Outdoor Unit-Air-Source) | Centrally-Ducted | CVH837GKA** | EHD4X60AAL+WALLCON | *80CTL1352422A* | 33000 | 17 | 11.5 | 8.1 | 32200 | 24800 | 77.02% | 2.02 | 31200 | R-410A
210597523 | 2.75 | Yes | KEEPRITE | HRCU-A-CB (Split System: Heat Pump with Remote Outdoor Unit-Air-Source) | Centrally-Ducted | CVH837GKA** | EHD4X60AAL+WALLCON | *80CTL1352422A* | 33000 | 17 | 11.5 | 8.1 | 32200 | 24800 | 77.02% | 2.02 | 31200 | R-410A
210597524 | 2.75 | Yes | COMFORTMAKER | HRCU-A-CB (Split System: Heat Pump with Remote Outdoor Unit-Air-Source) | Centrally-Ducted | CVH837GKA** | EHD4X60AAL+WALLCON | *95CSU0802120A* | 33000 | 17 | 11.5 | 8.1 | 32200 | 24800 | 77.02% | 2.02 | 31200 | R-410A
210597525 | 2.75 | Yes | DAY & NIGHT | HRCU-A-CB (Split System: Heat Pump with Remote Outdoor Unit-Air-Source) | Centrally-Ducted | CVH837GKA** | EHD4X60AAL+WALLCON | *95CSU0802120A* | 33000 | 17 | 11.5 | 8.1 | 32200 | 24800 | 77.02% | 2.02 | 31200 | R-410A
210597526 | 2.75 | Yes | KEEPRITE | HRCU-A-CB (Split System: Heat Pump with Remote Outdoor Unit-Air-Source) | Centrally-Ducted | CVH837GKA** | EHD4X60AAL+WALLCON | *95CSU0802120A* | 33000 | 17 | 11.5 | 8.1 | 32200 | 24800 | 77.02% | 2.02 | 31200 | R-410A
210597527 | 2.75 | Yes | COMFORTMAKER | HRCU-A-CB (Split System: Heat Pump with Remote Outdoor Unit-Air-Source) | Centrally-Ducted | CVH837GKA** | EHD4X60AAL+WALLCON | *95CSU1002122A* | 33000 | 17 | 11.5 | 8.1 | 32200 | 24800 | 77.02% | 2.02 | 31200 | R-410A
210597528 | 2.75 | Yes | DAY & NIGHT | HRCU-A-CB (Split System: Heat Pump with Remote Outdoor Unit-Air-Source) | Centrally-Ducted | CVH837GKA** | EHD4X60AAL+WALLCON | *95CSU1002122A* | 33000 | 17 | 11.5 | 8.1 | 32200 | 24800 | 77.02% | 2.02 | 31200 | R-410A
210597529 | 2.75 | Yes | KEEPRITE | HRCU-A-CB (Split System: Heat Pump with Remote Outdoor Unit-Air-Source) | Centrally-Ducted | CVH837GKA** | EHD4X60AAL+WALLCON | *95CSU1002122A* | 33000 | 17 | 11.5 | 8.1 | 32200 | 24800 | 77.02% | 2.02 | 31200 | R-410A
210597530 | 2.73 | Yes | COMFORTMAKER | HRCU-A-CB (Split System: Heat Pump with Remote Outdoor Unit-Air-Source) | Centrally-Ducted | CVH837GKA** | EHD4X60AAL+WALLCON | *96CTN0801714A* | 32800 | 16.5 | 11 | 8.1 | 32600 | 25200 | 77.3% | 1.98 | 31600 | R-410A
210597531 | 2.73 | Yes | DAY & NIGHT | HRCU-A-CB (Split System: Heat Pump with Remote Outdoor Unit-Air-Source) | Centrally-Ducted | CVH837GKA** | EHD4X60AAL+WALLCON | *96CTN0801714A* | 32800 | 16.5 | 11 | 8.1 | 32600 | 25200 | 77.3% | 1.98 | 31600 | R-410A
210597532 | 2.73 | Yes | KEEPRITE | HRCU-A-CB (Split System: Heat Pump with Remote Outdoor Unit-Air-Source) | Centrally-Ducted | CVH837GKA** | EHD4X60AAL+WALLCON | *96CTN0801714A* | 32800 | 16.5 | 11 | 8.1 | 32600 | 25200 | 77.3% | 1.98 | 31600 | R-410A
210597536 | 2.75 | Yes | COMFORTMAKER | HRCU-A-CB (Split System: Heat Pump with Remote Outdoor Unit-Air-Source) | Centrally-Ducted | CVH837GKA** | EHD4X60AAL+WALLCON | *96CTN1002122A* | 33000 | 17 | 11.5 | 8.1 | 32200 | 24800 | 77.02% | 2.02 | 31200 | R-410A
210597537 | 2.75 | Yes | DAY & NIGHT | HRCU-A-CB (Split System: Heat Pump with Remote Outdoor Unit-Air-Source) | Centrally-Ducted | CVH837GKA** | EHD4X60AAL+WALLCON | *96CTN1002122A* | 33000 | 17 | 11.5 | 8.1 | 32200 | 24800 | 77.02% | 2.02 | 31200 | R-410A
210597538 | 2.75 | Yes | KEEPRITE | HRCU-A-CB (Split System: Heat Pump with Remote Outdoor Unit-Air-Source) | Centrally-Ducted | CVH837GKA** | EHD4X60AAL+WALLCON | *96CTN1002122A* | 33000 | 17 | 11.5 | 8.1 | 32200 | 24800 | 77.02% | 2.02 | 31200 | R-410A
210597539 | 2.75 | Yes | COMFORTMAKER | HRCU-A-CB (Split System: Heat Pump with Remote Outdoor Unit-Air-Source) | Centrally-Ducted | CVH837GKA** | EHD4X60AAL+WALLCON | *96CTN1202422A* | 33000 | 17 | 11.5 | 8.1 | 32200 | 24800 | 77.02% | 2.02 | 31200 | R-410A
210597540 | 2.75 | Yes | DAY & NIGHT | HRCU-A-CB (Split System: Heat Pump with Remote Outdoor Unit-Air-Source) | Centrally-Ducted | CVH837GKA** | EHD4X60AAL+WALLCON | *96CTN1202422A* | 33000 | 17 | 11.5 | 8.1 | 32200 | 24800 | 77.02% | 2.02 | 31200 | R-410A
210597541 | 2.75 | Yes | KEEPRITE | HRCU-A-CB (Split System: Heat Pump with Remote Outdoor Unit-Air-Source) | Centrally-Ducted | CVH837GKA** | EHD4X60AAL+WALLCON | *96CTN1202422A* | 33000 | 17 | 11.5 | 8.1 | 32200 | 24800 | 77.02% | 2.02 | 31200 | R-410A
210597542 | 2.73 | Yes | COMFORTMAKER | HRCU-A-CB (Split System: Heat Pump with Remote Outdoor Unit-Air-Source) | Centrally-Ducted | CVH837GKA** | EHD4X60AAL+WALLCON | *97CMN0602120A* | 32800 | 16.5 | 11 | 8.1 | 32400 | 25200 | 77.78% | 1.98 | 31600 | R-410A
210597543 | 2.73 | Yes | DAY & NIGHT | HRCU-A-CB (Split System: Heat Pump with Remote Outdoor Unit-Air-Source) | Centrally-Ducted | CVH837GKA** | EHD4X60AAL+WALLCON | *97CMN0602120A* | 32800 | 16.5 | 11 | 8.1 | 32400 | 25200 | 77.78% | 1.98 | 31600 | R-410A
210597544 | 2.73 | Yes | KEEPRITE | HRCU-A-CB (Split System: Heat Pump with Remote Outdoor Unit-Air-Source) | Centrally-Ducted | CVH837GKA** | EHD4X60AAL+WALLCON | *97CMN0602120A* | 32800 | 16.5 | 11 | 8.1 | 32400 | 25200 | 77.78% | 1.98 | 31600 | R-410A
210597545 | 2.73 | Yes | COMFORTMAKER | HRCU-A-CB (Split System: Heat Pump with Remote Outdoor Unit-Air-Source) | Centrally-Ducted | CVH837GKA** | EHD4X60AAL+WALLCON | *97CMN0801714A* | 32800 | 16.5 | 11 | 8.1 | 32600 | 25200 | 77.3% | 1.98 | 31600 | R-410A
210597546 | 2.73 | Yes | DAY & NIGHT | HRCU-A-CB (Split System: Heat Pump with Remote Outdoor Unit-Air-Source) | Centrally-Ducted | CVH837GKA** | EHD4X60AAL+WALLCON | *97CMN0801714A* | 32800 | 16.5 | 11 | 8.1 | 32600 | 25200 | 77.3% | 1.98 | 31600 | R-410A
210597547 | 2.73 | Yes | KEEPRITE | HRCU-A-CB (Split System: Heat Pump with Remote Outdoor Unit-Air-Source) | Centrally-Ducted | CVH837GKA** | EHD4X60AAL+WALLCON | *97CMN0801714A* | 32800 | 16.5 | 11 | 8.1 | 32600 | 25200 | 77.3% | 1.98 | 31600 | R-410A
210597551 | 2.75 | Yes | COMFORTMAKER | HRCU-A-CB (Split System: Heat Pump with Remote Outdoor Unit-Air-Source) | Centrally-Ducted | CVH837GKA** | EHD4X60AAL+WALLCON | *97CMN1002122A* | 33000 | 17 | 11.5 | 8.1 | 32200 | 24800 | 77.02% | 2.02 | 31200 | R-410A
210597552 | 2.75 | Yes | DAY & NIGHT | HRCU-A-CB (Split System: Heat Pump with Remote Outdoor Unit-Air-Source) | Centrally-Ducted | CVH837GKA** | EHD4X60AAL+WALLCON | *97CMN1002122A* | 33000 | 17 | 11.5 | 8.1 | 32200 | 24800 | 77.02% | 2.02 | 31200 | R-410A
210597553 | 2.75 | Yes | KEEPRITE | HRCU-A-CB (Split System: Heat Pump with Remote Outdoor Unit-Air-Source) | Centrally-Ducted | CVH837GKA** | EHD4X60AAL+WALLCON | *97CMN1002122A* | 33000 | 17 | 11.5 | 8.1 | 32200 | 24800 | 77.02% | 2.02 | 31200 | R-410A
210597554 | 2.75 | Yes | COMFORTMAKER | HRCU-A-CB (Split System: Heat Pump with Remote Outdoor Unit-Air-Source) | Centrally-Ducted | CVH837GKA** | EHD4X60AAL+WALLCON | *97CMN1202422A* | 33000 | 17 | 11 | 8.1 | 32200 | 25000 | 77.64% | 2 | 31400 | R-410A
210597555 | 2.75 | Yes | DAY & NIGHT | HRCU-A-CB (Split System: Heat Pump with Remote Outdoor Unit-Air-Source) | Centrally-Ducted | CVH837GKA** | EHD4X60AAL+WALLCON | *97CMN1202422A* | 33000 | 17 | 11 | 8.1 | 32200 | 25000 | 77.64% | 2 | 31400 | R-410A
210597556 | 2.75 | Yes | KEEPRITE | HRCU-A-CB (Split System: Heat Pump with Remote Outdoor Unit-Air-Source) | Centrally-Ducted | CVH837GKA** | EHD4X60AAL+WALLCON | *97CMN1202422A* | 33000 | 17 | 11 | 8.1 | 32200 | 25000 | 77.64% | 2 | 31400 | R-410A
210597575 | 2.7 | Yes | COMFORTMAKER | HRCU-A-CB (Split System: Heat Pump with Remote Outdoor Unit-Air-Source) | Centrally-Ducted | CVH837GKA** | EN(A,D)4X48L24**+WALLCON | *80CSU1002120A* | 32400 | 17.5 | 11.5 | 8.1 | 33000 | 24800 | 75.15% | 1.96 | 31600 | R-410A
210597576 | 2.7 | Yes | DAY & NIGHT | HRCU-A-CB (Split System: Heat Pump with Remote Outdoor Unit-Air-Source) | Centrally-Ducted | CVH837GKA** | EN(A,D)4X48L24**+WALLCON | *80CSU1002120A* | 32400 | 17.5 | 11.5 | 8.1 | 33000 | 24800 | 75.15% | 1.96 | 31600 | R-410A
210597577 | 2.7 | Yes | KEEPRITE | HRCU-A-CB (Split System: Heat Pump with Remote Outdoor Unit-Air-Source) | Centrally-Ducted | CVH837GKA** | EN(A,D)4X48L24**+WALLCON | *80CSU1002120A* | 32400 | 17.5 | 11.5 | 8.1 | 33000 | 24800 | 75.15% | 1.96 | 31600 | R-410A
210597578 | 2.7 | Yes | COMFORTMAKER | HRCU-A-CB (Split System: Heat Pump with Remote Outdoor Unit-Air-Source) | Centrally-Ducted | CVH837GKA** | EN(A,D)4X48L24**+WALLCON | *95CSU0802120A* | 32400 | 17.5 | 11.7 | 8.1 | 32800 | 24800 | 75.61% | 1.96 | 31400 | R-410A
210597579 | 2.7 | Yes | DAY & NIGHT | HRCU-A-CB (Split System: Heat Pump with Remote Outdoor Unit-Air-Source) | Centrally-Ducted | CVH837GKA** | EN(A,D)4X48L24**+WALLCON | *95CSU0802120A* | 32400 | 17.5 | 11.7 | 8.1 | 32800 | 24800 | 75.61% | 1.96 | 31400 | R-410A
210597580 | 2.7 | Yes | KEEPRITE | HRCU-A-CB (Split System: Heat Pump with Remote Outdoor Unit-Air-Source) | Centrally-Ducted | CVH837GKA** | EN(A,D)4X48L24**+WALLCON | *95CSU0802120A* | 32400 | 17.5 | 11.7 | 8.1 | 32800 | 24800 | 75.61% | 1.96 | 31400 | R-410A
210597581 | 2.7 | Yes | COMFORTMAKER | HRCU-A-CB (Split System: Heat Pump with Remote Outdoor Unit-Air-Source) | Centrally-Ducted | CVH837GKA** | EN(A,D)4X48L24**+WALLCON | *95CSU1002122A* | 32400 | 17.5 | 11.7 | 8.1 | 32800 | 24600 | 75% | 1.98 | 31400 | R-410A
210597582 | 2.7 | Yes | DAY & NIGHT | HRCU-A-CB (Split System: Heat Pump with Remote Outdoor Unit-Air-Source) | Centrally-Ducted | CVH837GKA** | EN(A,D)4X48L24**+WALLCON | *95CSU1002122A* | 32400 | 17.5 | 11.7 | 8.1 | 32800 | 24600 | 75% | 1.98 | 31400 | R-410A
210597583 | 2.7 | Yes | KEEPRITE | HRCU-A-CB (Split System: Heat Pump with Remote Outdoor Unit-Air-Source) | Centrally-Ducted | CVH837GKA** | EN(A,D)4X48L24**+WALLCON | *95CSU1002122A* | 32400 | 17.5 | 11.7 | 8.1 | 32800 | 24600 | 75% | 1.98 | 31400 | R-410A
210597596 | 2.7 | Yes | COMFORTMAKER | HRCU-A-CB (Split System: Heat Pump with Remote Outdoor Unit-Air-Source) | Centrally-Ducted | CVH837GKA** | EN(A,D,W)4X48L21**+WALLCON | *80CSU0401712A* | 32400 | 17.5 | 11.7 | 8.1 | 33000 | 24800 | 75.15% | 1.96 | 31600 | R-410A
210597597 | 2.7 | Yes | DAY & NIGHT | HRCU-A-CB (Split System: Heat Pump with Remote Outdoor Unit-Air-Source) | Centrally-Ducted | CVH837GKA** | EN(A,D,W)4X48L21**+WALLCON | *80CSU0401712A* | 32400 | 17.5 | 11.7 | 8.1 | 33000 | 24800 | 75.15% | 1.96 | 31600 | R-410A
210597598 | 2.7 | Yes | KEEPRITE | HRCU-A-CB (Split System: Heat Pump with Remote Outdoor Unit-Air-Source) | Centrally-Ducted | CVH837GKA** | EN(A,D,W)4X48L21**+WALLCON | *80CSU0401712A* | 32400 | 17.5 | 11.7 | 8.1 | 33000 | 24800 | 75.15% | 1.96 | 31600 | R-410A
210597599 | 2.7 | Yes | COMFORTMAKER | HRCU-A-CB (Split System: Heat Pump with Remote Outdoor Unit-Air-Source) | Centrally-Ducted | CVH837GKA** | EN(A,D,W)4X48L21**+WALLCON | *80CSU0601716A* | 32400 | 17.5 | 11.7 | 8.1 | 33000 | 24800 | 75.15% | 1.96 | 31600 | R-410A
210597600 | 2.7 | Yes | DAY & NIGHT | HRCU-A-CB (Split System: Heat Pump with Remote Outdoor Unit-Air-Source) | Centrally-Ducted | CVH837GKA** | EN(A,D,W)4X48L21**+WALLCON | *80CSU0601716A* | 32400 | 17.5 | 11.7 | 8.1 | 33000 | 24800 | 75.15% | 1.96 | 31600 | R-410A
210597601 | 2.7 | Yes | KEEPRITE | HRCU-A-CB (Split System: Heat Pump with Remote Outdoor Unit-Air-Source) | Centrally-Ducted | CVH837GKA** | EN(A,D,W)4X48L21**+WALLCON | *80CSU0601716A* | 32400 | 17.5 | 11.7 | 8.1 | 33000 | 24800 | 75.15% | 1.96 | 31600 | R-410A
210597602 | 2.73 | Yes | COMFORTMAKER | HRCU-A-CB (Split System: Heat Pump with Remote Outdoor Unit-Air-Source) | Centrally-Ducted | CVH837GKA** | EN(A,D,W)4X60L24**+WALLCON | *80CSU1002120A* | 32800 | 17.5 | 11.7 | 8.1 | 32200 | 24800 | 77.02% | 1.98 | 31400 | R-410A
210597603 | 2.73 | Yes | DAY & NIGHT | HRCU-A-CB (Split System: Heat Pump with Remote Outdoor Unit-Air-Source) | Centrally-Ducted | CVH837GKA** | EN(A,D,W)4X60L24**+WALLCON | *80CSU1002120A* | 32800 | 17.5 | 11.7 | 8.1 | 32200 | 24800 | 77.02% | 1.98 | 31400 | R-410A
210597604 | 2.73 | Yes | KEEPRITE | HRCU-A-CB (Split System: Heat Pump with Remote Outdoor Unit-Air-Source) | Centrally-Ducted | CVH837GKA** | EN(A,D,W)4X60L24**+WALLCON | *80CSU1002120A* | 32800 | 17.5 | 11.7 | 8.1 | 32200 | 24800 | 77.02% | 1.98 | 31400 | R-410A
210597605 | 2.73 | Yes | COMFORTMAKER | HRCU-A-CB (Split System: Heat Pump with Remote Outdoor Unit-Air-Source) | Centrally-Ducted | CVH837GKA** | EN(A,D,W)4X60L24**+WALLCON | *80CTL0902120A* | 32800 | 18 | 12 | 8.1 | 32200 | 24800 | 77.02% | 1.98 | 31400 | R-410A
210597606 | 2.73 | Yes | DAY & NIGHT | HRCU-A-CB (Split System: Heat Pump with Remote Outdoor Unit-Air-Source) | Centrally-Ducted | CVH837GKA** | EN(A,D,W)4X60L24**+WALLCON | *80CTL0902120A* | 32800 | 18 | 12 | 8.1 | 32200 | 24800 | 77.02% | 1.98 | 31400 | R-410A
210597607 | 2.73 | Yes | KEEPRITE | HRCU-A-CB (Split System: Heat Pump with Remote Outdoor Unit-Air-Source) | Centrally-Ducted | CVH837GKA** | EN(A,D,W)4X60L24**+WALLCON | *80CTL0902120A* | 32800 | 18 | 12 | 8.1 | 32200 | 24800 | 77.02% | 1.98 | 31400 | R-410A
210597611 | 2.73 | Yes | COMFORTMAKER | HRCU-A-CB (Split System: Heat Pump with Remote Outdoor Unit-Air-Source) | Centrally-Ducted | CVH837GKA** | EN(A,D,W)4X60L24**+WALLCON | *80CTL1352422A* | 32800 | 18 | 12 | 8.1 | 32200 | 24600 | 76.4% | 1.98 | 31200 | R-410A
210597612 | 2.73 | Yes | DAY & NIGHT | HRCU-A-CB (Split System: Heat Pump with Remote Outdoor Unit-Air-Source) | Centrally-Ducted | CVH837GKA** | EN(A,D,W)4X60L24**+WALLCON | *80CTL1352422A* | 32800 | 18 | 12 | 8.1 | 32200 | 24600 | 76.4% | 1.98 | 31200 | R-410A
210597613 | 2.73 | Yes | KEEPRITE | HRCU-A-CB (Split System: Heat Pump with Remote Outdoor Unit-Air-Source) | Centrally-Ducted | CVH837GKA** | EN(A,D,W)4X60L24**+WALLCON | *80CTL1352422A* | 32800 | 18 | 12 | 8.1 | 32200 | 24600 | 76.4% | 1.98 | 31200 | R-410A
210597614 | 2.73 | Yes | COMFORTMAKER | HRCU-A-CB (Split System: Heat Pump with Remote Outdoor Unit-Air-Source) | Centrally-Ducted | CVH837GKA** | EN(A,D,W)4X60L24**+WALLCON | *95CSU0802120A* | 32800 | 18 | 12 | 8.1 | 32200 | 24600 | 76.4% | 1.98 | 31200 | R-410A
210597615 | 2.73 | Yes | DAY & NIGHT | HRCU-A-CB (Split System: Heat Pump with Remote Outdoor Unit-Air-Source) | Centrally-Ducted | CVH837GKA** | EN(A,D,W)4X60L24**+WALLCON | *95CSU0802120A* | 32800 | 18 | 12 | 8.1 | 32200 | 24600 | 76.4% | 1.98 | 31200 | R-410A
210597616 | 2.73 | Yes | KEEPRITE | HRCU-A-CB (Split System: Heat Pump with Remote Outdoor Unit-Air-Source) | Centrally-Ducted | CVH837GKA** | EN(A,D,W)4X60L24**+WALLCON | *95CSU0802120A* | 32800 | 18 | 12 | 8.1 | 32200 | 24600 | 76.4% | 1.98 | 31200 | R-410A
210597617 | 2.73 | Yes | COMFORTMAKER | HRCU-A-CB (Split System: Heat Pump with Remote Outdoor Unit-Air-Source) | Centrally-Ducted | CVH837GKA** | EN(A,D,W)4X60L24**+WALLCON | *95CSU1002122A* | 32800 | 18 | 12 | 8.1 | 32200 | 24600 | 76.4% | 1.98 | 31200 | R-410A
210597618 | 2.73 | Yes | DAY & NIGHT | HRCU-A-CB (Split System: Heat Pump with Remote Outdoor Unit-Air-Source) | Centrally-Ducted | CVH837GKA** | EN(A,D,W)4X60L24**+WALLCON | *95CSU1002122A* | 32800 | 18 | 12 | 8.1 | 32200 | 24600 | 76.4% | 1.98 | 31200 | R-410A
210597619 | 2.73 | Yes | KEEPRITE | HRCU-A-CB (Split System: Heat Pump with Remote Outdoor Unit-Air-Source) | Centrally-Ducted | CVH837GKA** | EN(A,D,W)4X60L24**+WALLCON | *95CSU1002122A* | 32800 | 18 | 12 | 8.1 | 32200 | 24600 | 76.4% | 1.98 | 31200 | R-410A
210597623 | 2.73 | Yes | COMFORTMAKER | HRCU-A-CB (Split System: Heat Pump with Remote Outdoor Unit-Air-Source) | Centrally-Ducted | CVH837GKA** | EN(A,D,W)4X60L24**+WALLCON | *96CTN1002122A* | 32800 | 18 | 12 | 8.1 | 32200 | 24600 | 76.4% | 1.98 | 31200 | R-410A
210597624 | 2.73 | Yes | DAY & NIGHT | HRCU-A-CB (Split System: Heat Pump with Remote Outdoor Unit-Air-Source) | Centrally-Ducted | CVH837GKA** | EN(A,D,W)4X60L24**+WALLCON | *96CTN1002122A* | 32800 | 18 | 12 | 8.1 | 32200 | 24600 | 76.4% | 1.98 | 31200 | R-410A
210597625 | 2.73 | Yes | KEEPRITE | HRCU-A-CB (Split System: Heat Pump with Remote Outdoor Unit-Air-Source) | Centrally-Ducted | CVH837GKA** | EN(A,D,W)4X60L24**+WALLCON | *96CTN1002122A* | 32800 | 18 | 12 | 8.1 | 32200 | 24600 | 76.4% | 1.98 | 31200 | R-410A
210597626 | 2.73 | Yes | COMFORTMAKER | HRCU-A-CB (Split System: Heat Pump with Remote Outdoor Unit-Air-Source) | Centrally-Ducted | CVH837GKA** | EN(A,D,W)4X60L24**+WALLCON | *96CTN1202422A* | 32800 | 18 | 12 | 8.1 | 32200 | 24600 | 76.4% | 1.98 | 31200 | R-410A
210597627 | 2.73 | Yes | DAY & NIGHT | HRCU-A-CB (Split System: Heat Pump with Remote Outdoor Unit-Air-Source) | Centrally-Ducted | CVH837GKA** | EN(A,D,W)4X60L24**+WALLCON | *96CTN1202422A* | 32800 | 18 | 12 | 8.1 | 32200 | 24600 | 76.4% | 1.98 | 31200 | R-410A
210597628 | 2.73 | Yes | KEEPRITE | HRCU-A-CB (Split System: Heat Pump with Remote Outdoor Unit-Air-Source) | Centrally-Ducted | CVH837GKA** | EN(A,D,W)4X60L24**+WALLCON | *96CTN1202422A* | 32800 | 18 | 12 | 8.1 | 32200 | 24600 | 76.4% | 1.98 | 31200 | R-410A
210597632 | 2.73 | Yes | COMFORTMAKER | HRCU-A-CB (Split System: Heat Pump with Remote Outdoor Unit-Air-Source) | Centrally-Ducted | CVH837GKA** | EN(A,D,W)4X60L24**+WALLCON | *97CMN1002122A* | 32800 | 18 | 12 | 8.1 | 32200 | 24600 | 76.4% | 1.98 | 31200 | R-410A
210597633 | 2.73 | Yes | DAY & NIGHT | HRCU-A-CB (Split System: Heat Pump with Remote Outdoor Unit-Air-Source) | Centrally-Ducted | CVH837GKA** | EN(A,D,W)4X60L24**+WALLCON | *97CMN1002122A* | 32800 | 18 | 12 | 8.1 | 32200 | 24600 | 76.4% | 1.98 | 31200 | R-410A
210597634 | 2.73 | Yes | KEEPRITE | HRCU-A-CB (Split System: Heat Pump with Remote Outdoor Unit-Air-Source) | Centrally-Ducted | CVH837GKA** | EN(A,D,W)4X60L24**+WALLCON | *97CMN1002122A* | 32800 | 18 | 12 | 8.1 | 32200 | 24600 | 76.4% | 1.98 | 31200 | R-410A
210597635 | 2.73 | Yes | COMFORTMAKER | HRCU-A-CB (Split System: Heat Pump with Remote Outdoor Unit-Air-Source) | Centrally-Ducted | CVH837GKA** | EN(A,D,W)4X60L24**+WALLCON | *97CMN1202422A* | 32800 | 17.5 | 11.7 | 8.1 | 32200 | 24800 | 77.02% | 1.96 | 31400 | R-410A
210597636 | 2.73 | Yes | DAY & NIGHT | HRCU-A-CB (Split System: Heat Pump with Remote Outdoor Unit-Air-Source) | Centrally-Ducted | CVH837GKA** | EN(A,D,W)4X60L24**+WALLCON | *97CMN1202422A* | 32800 | 17.5 | 11.7 | 8.1 | 32200 | 24800 | 77.02% | 1.96 | 31400 | R-410A
210597637 | 2.73 | Yes | KEEPRITE | HRCU-A-CB (Split System: Heat Pump with Remote Outdoor Unit-Air-Source) | Centrally-Ducted | CVH837GKA** | EN(A,D,W)4X60L24**+WALLCON | *97CMN1202422A* | 32800 | 17.5 | 11.7 | 8.1 | 32200 | 24800 | 77.02% | 1.96 | 31400 | R-410A
210597758 | 2.03 | Yes | 1HVAC | HRCU-A-CB (Split System: Heat Pump with Remote Outdoor Unit-Air-Source) | Centrally-Ducted | HVH825GKA2* | EA*4X25L17A*+WALLCON | *80CTL0701412A* | 24400 | 17.5 | 11 | 8.1 | 21200 | 18200 | 85.85% | 2.22 | 20600 | R-410A
210597760 | 2.03 | Yes | 1HVAC | HRCU-A-CB (Split System: Heat Pump with Remote Outdoor Unit-Air-Source) | Centrally-Ducted | HVH825GKA2* | EA*4X25L17A*+WALLCON | *80CTL0901716A* | 24400 | 17.5 | 11 | 8.1 | 21200 | 18200 | 85.85% | 2.22 | 20600 | R-410A
210597816 | 2.03 | Yes | 1HVAC | HRCU-A-CB (Split System: Heat Pump with Remote Outdoor Unit-Air-Source) | Centrally-Ducted | HVH825GKA2* | EA*4X37L21A*+WALLCON | *80CSU0401712A* | 24400 | 17 | 11 | 8.1 | 21200 | 18200 | 85.85% | 2.22 | 20600 | R-410A
210597821 | 2.05 | Yes | 1HVAC | HRCU-A-CB (Split System: Heat Pump with Remote Outdoor Unit-Air-Source) | Centrally-Ducted | HVH825GKA2* | EA*4X37L21A*+WALLCON | *80CTL0901716A* | 24600 | 17.5 | 11 | 8.1 | 21000 | 18100 | 86.19% | 2.24 | 20400 | R-410A
210597823 | 2.03 | Yes | 1HVAC | HRCU-A-CB (Split System: Heat Pump with Remote Outdoor Unit-Air-Source) | Centrally-Ducted | HVH825GKA2* | EA*4X37L21A*+WALLCON | *95CSU0802120A* | 24400 | 17 | 11 | 8.1 | 21200 | 18200 | 85.85% | 2.22 | 20600 | R-410A
210597824 | 2.03 | Yes | 1HVAC | HRCU-A-CB (Split System: Heat Pump with Remote Outdoor Unit-Air-Source) | Centrally-Ducted | HVH825GKA2* | EA*4X37L21A*+WALLCON | *95CSU1002122A* | 24400 | 17 | 11 | 8.1 | 21200 | 18200 | 85.85% | 2.22 | 20600 | R-410A
210597832 | 1.98 | Yes | HEIL | HRCU-A-CB (Split System: Heat Pump with Remote Outdoor Unit-Air-Source) | Centrally-Ducted | HVH825GKA2* | EA*4X42L21A*+WALLCON | *80CSU0401712A* | 23800 | 17 | 11 | 8.1 | 21400 | 16600 | 77.57% | 1.96 | 20600 | R-410A
210597834 | 1.98 | Yes | AIRQUEST | HRCU-A-CB (Split System: Heat Pump with Remote Outdoor Unit-Air-Source) | Centrally-Ducted | HVH825GKA2* | EA*4X42L21A*+WALLCON | *80CSU0401712A* | 23800 | 17 | 11 | 8.1 | 21400 | 16600 | 77.57% | 1.96 | 20600 | R-410A
210597835 | 1.98 | Yes | ARCOAIRE | HRCU-A-CB (Split System: Heat Pump with Remote Outdoor Unit-Air-Source) | Centrally-Ducted | HVH825GKA2* | EA*4X42L21A*+WALLCON | *80CSU0401712A* | 23800 | 17 | 11 | 8.1 | 21400 | 16600 | 77.57% | 1.96 | 20600 | R-410A
210597836 | 1.98 | Yes | HEIL | HRCU-A-CB (Split System: Heat Pump with Remote Outdoor Unit-Air-Source) | Centrally-Ducted | HVH825GKA2* | EA*4X42L21A*+WALLCON | *80CSU0601716A* | 23800 | 16.5 | 10.5 | 8.1 | 21400 | 16600 | 77.57% | 1.96 | 20600 | R-410A
210597838 | 1.98 | Yes | AIRQUEST | HRCU-A-CB (Split System: Heat Pump with Remote Outdoor Unit-Air-Source) | Centrally-Ducted | HVH825GKA2* | EA*4X42L21A*+WALLCON | *80CSU0601716A* | 23800 | 16.5 | 10.5 | 8.1 | 21400 | 16600 | 77.57% | 1.96 | 20600 | R-410A
210597839 | 1.98 | Yes | ARCOAIRE | HRCU-A-CB (Split System: Heat Pump with Remote Outdoor Unit-Air-Source) | Centrally-Ducted | HVH825GKA2* | EA*4X42L21A*+WALLCON | *80CSU0601716A* | 23800 | 16.5 | 10.5 | 8.1 | 21400 | 16600 | 77.57% | 1.96 | 20600 | R-410A
210597840 | 1.98 | Yes | HEIL | HRCU-A-CB (Split System: Heat Pump with Remote Outdoor Unit-Air-Source) | Centrally-Ducted | HVH825GKA2* | EA*4X42L21A*+WALLCON | *80CSU1002120A* | 23800 | 16.5 | 10.5 | 8.1 | 21400 | 16700 | 78.04% | 1.96 | 20800 | R-410A
210597842 | 1.98 | Yes | AIRQUEST | HRCU-A-CB (Split System: Heat Pump with Remote Outdoor Unit-Air-Source) | Centrally-Ducted | HVH825GKA2* | EA*4X42L21A*+WALLCON | *80CSU1002120A* | 23800 | 16.5 | 10.5 | 8.1 | 21400 | 16700 | 78.04% | 1.96 | 20800 | R-410A
210597843 | 1.98 | Yes | ARCOAIRE | HRCU-A-CB (Split System: Heat Pump with Remote Outdoor Unit-Air-Source) | Centrally-Ducted | HVH825GKA2* | EA*4X42L21A*+WALLCON | *80CSU1002120A* | 23800 | 16.5 | 10.5 | 8.1 | 21400 | 16700 | 78.04% | 1.96 | 20800 | R-410A
210597844 | 1.97 | Yes | HEIL | HRCU-A-CB (Split System: Heat Pump with Remote Outdoor Unit-Air-Source) | Centrally-Ducted | HVH825GKA2* | EA*4X42L21A*+WALLCON | *80CTL0451712A* | 23600 | 16.5 | 10.5 | 8.1 | 21600 | 16800 | 77.78% | 1.94 | 20800 | R-410A
210597846 | 1.97 | Yes | AIRQUEST | HRCU-A-CB (Split System: Heat Pump with Remote Outdoor Unit-Air-Source) | Centrally-Ducted | HVH825GKA2* | EA*4X42L21A*+WALLCON | *80CTL0451712A* | 23600 | 16.5 | 10.5 | 8.1 | 21600 | 16800 | 77.78% | 1.94 | 20800 | R-410A
210597847 | 1.97 | Yes | ARCOAIRE | HRCU-A-CB (Split System: Heat Pump with Remote Outdoor Unit-Air-Source) | Centrally-Ducted | HVH825GKA2* | EA*4X42L21A*+WALLCON | *80CTL0451712A* | 23600 | 16.5 | 10.5 | 8.1 | 21600 | 16800 | 77.78% | 1.94 | 20800 | R-410A
210597848 | 1.98 | Yes | HEIL | HRCU-A-CB (Split System: Heat Pump with Remote Outdoor Unit-Air-Source) | Centrally-Ducted | HVH825GKA2* | EA*4X42L21A*+WALLCON | *80CTL0701716A* | 23800 | 16.5 | 11 | 8.1 | 21400 | 16600 | 77.57% | 1.96 | 20600 | R-410A
210597850 | 1.98 | Yes | AIRQUEST | HRCU-A-CB (Split System: Heat Pump with Remote Outdoor Unit-Air-Source) | Centrally-Ducted | HVH825GKA2* | EA*4X42L21A*+WALLCON | *80CTL0701716A* | 23800 | 16.5 | 11 | 8.1 | 21400 | 16600 | 77.57% | 1.96 | 20600 | R-410A
210597851 | 1.98 | Yes | ARCOAIRE | HRCU-A-CB (Split System: Heat Pump with Remote Outdoor Unit-Air-Source) | Centrally-Ducted | HVH825GKA2* | EA*4X42L21A*+WALLCON | *80CTL0701716A* | 23800 | 16.5 | 11 | 8.1 | 21400 | 16600 | 77.57% | 1.96 | 20600 | R-410A
210597852 | 1.98 | Yes | HEIL | HRCU-A-CB (Split System: Heat Pump with Remote Outdoor Unit-Air-Source) | Centrally-Ducted | HVH825GKA2* | EA*4X42L21A*+WALLCON | *80CTL0901716A* | 23800 | 17.5 | 11 | 8.1 | 21400 | 16500 | 77.1% | 1.98 | 20600 | R-410A
210597854 | 1.98 | Yes | AIRQUEST | HRCU-A-CB (Split System: Heat Pump with Remote Outdoor Unit-Air-Source) | Centrally-Ducted | HVH825GKA2* | EA*4X42L21A*+WALLCON | *80CTL0901716A* | 23800 | 17.5 | 11 | 8.1 | 21400 | 16500 | 77.1% | 1.98 | 20600 | R-410A
210597855 | 1.98 | Yes | ARCOAIRE | HRCU-A-CB (Split System: Heat Pump with Remote Outdoor Unit-Air-Source) | Centrally-Ducted | HVH825GKA2* | EA*4X42L21A*+WALLCON | *80CTL0901716A* | 23800 | 17.5 | 11 | 8.1 | 21400 | 16500 | 77.1% | 1.98 | 20600 | R-410A
210597856 | 1.97 | Yes | HEIL | HRCU-A-CB (Split System: Heat Pump with Remote Outdoor Unit-Air-Source) | Centrally-Ducted | HVH825GKA2* | EA*4X42L21A*+WALLCON | *95CSU0601716A* | 23600 | 16.5 | 10.5 | 8.1 | 21400 | 16700 | 78.04% | 1.94 | 20800 | R-410A
210597858 | 1.97 | Yes | AIRQUEST | HRCU-A-CB (Split System: Heat Pump with Remote Outdoor Unit-Air-Source) | Centrally-Ducted | HVH825GKA2* | EA*4X42L21A*+WALLCON | *95CSU0601716A* | 23600 | 16.5 | 10.5 | 8.1 | 21400 | 16700 | 78.04% | 1.94 | 20800 | R-410A
210597859 | 1.97 | Yes | ARCOAIRE | HRCU-A-CB (Split System: Heat Pump with Remote Outdoor Unit-Air-Source) | Centrally-Ducted | HVH825GKA2* | EA*4X42L21A*+WALLCON | *95CSU0601716A* | 23600 | 16.5 | 10.5 | 8.1 | 21400 | 16700 | 78.04% | 1.94 | 20800 | R-410A
210597860 | 1.98 | Yes | HEIL | HRCU-A-CB (Split System: Heat Pump with Remote Outdoor Unit-Air-Source) | Centrally-Ducted | HVH825GKA2* | EA*4X42L21A*+WALLCON | *95CSU0802120A* | 23800 | 16.5 | 11 | 8.1 | 21400 | 16600 | 77.57% | 1.96 | 20600 | R-410A
210597862 | 1.98 | Yes | AIRQUEST | HRCU-A-CB (Split System: Heat Pump with Remote Outdoor Unit-Air-Source) | Centrally-Ducted | HVH825GKA2* | EA*4X42L21A*+WALLCON | *95CSU0802120A* | 23800 | 16.5 | 11 | 8.1 | 21400 | 16600 | 77.57% | 1.96 | 20600 | R-410A
210597863 | 1.98 | Yes | ARCOAIRE | HRCU-A-CB (Split System: Heat Pump with Remote Outdoor Unit-Air-Source) | Centrally-Ducted | HVH825GKA2* | EA*4X42L21A*+WALLCON | *95CSU0802120A* | 23800 | 16.5 | 11 | 8.1 | 21400 | 16600 | 77.57% | 1.96 | 20600 | R-410A
210597864 | 1.98 | Yes | HEIL | HRCU-A-CB (Split System: Heat Pump with Remote Outdoor Unit-Air-Source) | Centrally-Ducted | HVH825GKA2* | EA*4X42L21A*+WALLCON | *95CSU1002122A* | 23800 | 16.5 | 11 | 8.1 | 21400 | 16600 | 77.57% | 1.96 | 20600 | R-410A
210597866 | 1.98 | Yes | AIRQUEST | HRCU-A-CB (Split System: Heat Pump with Remote Outdoor Unit-Air-Source) | Centrally-Ducted | HVH825GKA2* | EA*4X42L21A*+WALLCON | *95CSU1002122A* | 23800 | 16.5 | 11 | 8.1 | 21400 | 16600 | 77.57% | 1.96 | 20600 | R-410A
210597867 | 1.98 | Yes | ARCOAIRE | HRCU-A-CB (Split System: Heat Pump with Remote Outdoor Unit-Air-Source) | Centrally-Ducted | HVH825GKA2* | EA*4X42L21A*+WALLCON | *95CSU1002122A* | 23800 | 16.5 | 11 | 8.1 | 21400 | 16600 | 77.57% | 1.96 | 20600 | R-410A
210597868 | 1.97 | Yes | HEIL | HRCU-A-CB (Split System: Heat Pump with Remote Outdoor Unit-Air-Source) | Centrally-Ducted | HVH825GKA2* | EA*4X42L21A*+WALLCON | *96CTN0601714A* | 23600 | 16.5 | 11 | 8.1 | 21400 | 16700 | 78.04% | 1.94 | 20800 | R-410A
210597870 | 1.97 | Yes | AIRQUEST | HRCU-A-CB (Split System: Heat Pump with Remote Outdoor Unit-Air-Source) | Centrally-Ducted | HVH825GKA2* | EA*4X42L21A*+WALLCON | *96CTN0601714A* | 23600 | 16.5 | 11 | 8.1 | 21400 | 16700 | 78.04% | 1.94 | 20800 | R-410A
210597871 | 1.97 | Yes | ARCOAIRE | HRCU-A-CB (Split System: Heat Pump with Remote Outdoor Unit-Air-Source) | Centrally-Ducted | HVH825GKA2* | EA*4X42L21A*+WALLCON | *96CTN0601714A* | 23600 | 16.5 | 11 | 8.1 | 21400 | 16700 | 78.04% | 1.94 | 20800 | R-410A
210597872 | 1.97 | Yes | HEIL | HRCU-A-CB (Split System: Heat Pump with Remote Outdoor Unit-Air-Source) | Centrally-Ducted | HVH825GKA2* | EA*4X42L21A*+WALLCON | *96CTN0801714A* | 23600 | 16.5 | 11 | 8.1 | 21400 | 16700 | 78.04% | 1.96 | 20800 | R-410A
210597874 | 1.97 | Yes | AIRQUEST | HRCU-A-CB (Split System: Heat Pump with Remote Outdoor Unit-Air-Source) | Centrally-Ducted | HVH825GKA2* | EA*4X42L21A*+WALLCON | *96CTN0801714A* | 23600 | 16.5 | 11 | 8.1 | 21400 | 16700 | 78.04% | 1.96 | 20800 | R-410A
210597875 | 1.97 | Yes | ARCOAIRE | HRCU-A-CB (Split System: Heat Pump with Remote Outdoor Unit-Air-Source) | Centrally-Ducted | HVH825GKA2* | EA*4X42L21A*+WALLCON | *96CTN0801714A* | 23600 | 16.5 | 11 | 8.1 | 21400 | 16700 | 78.04% | 1.96 | 20800 | R-410A
210597876 | 1.98 | Yes | HEIL | HRCU-A-CB (Split System: Heat Pump with Remote Outdoor Unit-Air-Source) | Centrally-Ducted | HVH825GKA2* | EA*4X42L21A*+WALLCON | *96CTN1002122A* | 23800 | 16.5 | 11 | 8.1 | 21400 | 16600 | 77.57% | 1.96 | 20600 | R-410A
210597878 | 1.98 | Yes | AIRQUEST | HRCU-A-CB (Split System: Heat Pump with Remote Outdoor Unit-Air-Source) | Centrally-Ducted | HVH825GKA2* | EA*4X42L21A*+WALLCON | *96CTN1002122A* | 23800 | 16.5 | 11 | 8.1 | 21400 | 16600 | 77.57% | 1.96 | 20600 | R-410A
210597879 | 1.98 | Yes | ARCOAIRE | HRCU-A-CB (Split System: Heat Pump with Remote Outdoor Unit-Air-Source) | Centrally-Ducted | HVH825GKA2* | EA*4X42L21A*+WALLCON | *96CTN1002122A* | 23800 | 16.5 | 11 | 8.1 | 21400 | 16600 | 77.57% | 1.96 | 20600 | R-410A
210597880 | 1.97 | Yes | HEIL | HRCU-A-CB (Split System: Heat Pump with Remote Outdoor Unit-Air-Source) | Centrally-Ducted | HVH825GKA2* | EA*4X42L21A*+WALLCON | *97CMN0601714A* | 23600 | 16 | 10.5 | 8.1 | 21600 | 16800 | 77.78% | 1.94 | 20800 | R-410A
210597882 | 1.97 | Yes | AIRQUEST | HRCU-A-CB (Split System: Heat Pump with Remote Outdoor Unit-Air-Source) | Centrally-Ducted | HVH825GKA2* | EA*4X42L21A*+WALLCON | *97CMN0601714A* | 23600 | 16 | 10.5 | 8.1 | 21600 | 16800 | 77.78% | 1.94 | 20800 | R-410A
210597883 | 1.97 | Yes | ARCOAIRE | HRCU-A-CB (Split System: Heat Pump with Remote Outdoor Unit-Air-Source) | Centrally-Ducted | HVH825GKA2* | EA*4X42L21A*+WALLCON | *97CMN0601714A* | 23600 | 16 | 10.5 | 8.1 | 21600 | 16800 | 77.78% | 1.94 | 20800 | R-410A
210597884 | 1.97 | Yes | HEIL | HRCU-A-CB (Split System: Heat Pump with Remote Outdoor Unit-Air-Source) | Centrally-Ducted | HVH825GKA2* | EA*4X42L21A*+WALLCON | *97CMN0602120A* | 23600 | 16 | 11 | 8.1 | 21400 | 16700 | 78.04% | 1.94 | 20800 | R-410A
210597886 | 1.97 | Yes | AIRQUEST | HRCU-A-CB (Split System: Heat Pump with Remote Outdoor Unit-Air-Source) | Centrally-Ducted | HVH825GKA2* | EA*4X42L21A*+WALLCON | *97CMN0602120A* | 23600 | 16 | 11 | 8.1 | 21400 | 16700 | 78.04% | 1.94 | 20800 | R-410A
210597887 | 1.97 | Yes | ARCOAIRE | HRCU-A-CB (Split System: Heat Pump with Remote Outdoor Unit-Air-Source) | Centrally-Ducted | HVH825GKA2* | EA*4X42L21A*+WALLCON | *97CMN0602120A* | 23600 | 16 | 11 | 8.1 | 21400 | 16700 | 78.04% | 1.94 | 20800 | R-410A
210597888 | 1.97 | Yes | HEIL | HRCU-A-CB (Split System: Heat Pump with Remote Outdoor Unit-Air-Source) | Centrally-Ducted | HVH825GKA2* | EA*4X42L21A*+WALLCON | *97CMN0801714A* | 23600 | 16.5 | 11 | 8.1 | 21400 | 16700 | 78.04% | 1.96 | 20800 | R-410A
210597890 | 1.97 | Yes | AIRQUEST | HRCU-A-CB (Split System: Heat Pump with Remote Outdoor Unit-Air-Source) | Centrally-Ducted | HVH825GKA2* | EA*4X42L21A*+WALLCON | *97CMN0801714A* | 23600 | 16.5 | 11 | 8.1 | 21400 | 16700 | 78.04% | 1.96 | 20800 | R-410A
210597891 | 1.97 | Yes | ARCOAIRE | HRCU-A-CB (Split System: Heat Pump with Remote Outdoor Unit-Air-Source) | Centrally-Ducted | HVH825GKA2* | EA*4X42L21A*+WALLCON | *97CMN0801714A* | 23600 | 16.5 | 11 | 8.1 | 21400 | 16700 | 78.04% | 1.96 | 20800 | R-410A
210597892 | 1.98 | Yes | HEIL | HRCU-A-CB (Split System: Heat Pump with Remote Outdoor Unit-Air-Source) | Centrally-Ducted | HVH825GKA2* | EA*4X42L21A*+WALLCON | *97CMN1002122A* | 23800 | 16.5 | 11 | 8.1 | 21400 | 16600 | 77.57% | 1.96 | 20600 | R-410A
210597894 | 1.98 | Yes | AIRQUEST | HRCU-A-CB (Split System: Heat Pump with Remote Outdoor Unit-Air-Source) | Centrally-Ducted | HVH825GKA2* | EA*4X42L21A*+WALLCON | *97CMN1002122A* | 23800 | 16.5 | 11 | 8.1 | 21400 | 16600 | 77.57% | 1.96 | 20600 | R-410A
210597895 | 1.98 | Yes | ARCOAIRE | HRCU-A-CB (Split System: Heat Pump with Remote Outdoor Unit-Air-Source) | Centrally-Ducted | HVH825GKA2* | EA*4X42L21A*+WALLCON | *97CMN1002122A* | 23800 | 16.5 | 11 | 8.1 | 21400 | 16600 | 77.57% | 1.96 | 20600 | R-410A
210597896 | 1.98 | Yes | HEIL | HRCU-A-CB (Split System: Heat Pump with Remote Outdoor Unit-Air-Source) | Centrally-Ducted | HVH825GKA2* | EA*4X42L24A*+WALLCON | *80CSU1002120A* | 23800 | 16.5 | 10.5 | 8.1 | 21400 | 16700 | 78.04% | 1.96 | 20800 | R-410A
210597898 | 1.98 | Yes | AIRQUEST | HRCU-A-CB (Split System: Heat Pump with Remote Outdoor Unit-Air-Source) | Centrally-Ducted | HVH825GKA2* | EA*4X42L24A*+WALLCON | *80CSU1002120A* | 23800 | 16.5 | 10.5 | 8.1 | 21400 | 16700 | 78.04% | 1.96 | 20800 | R-410A
210597899 | 1.98 | Yes | ARCOAIRE | HRCU-A-CB (Split System: Heat Pump with Remote Outdoor Unit-Air-Source) | Centrally-Ducted | HVH825GKA2* | EA*4X42L24A*+WALLCON | *80CSU1002120A* | 23800 | 16.5 | 10.5 | 8.1 | 21400 | 16700 | 78.04% | 1.96 | 20800 | R-410A
210597900 | 1.98 | Yes | HEIL | HRCU-A-CB (Split System: Heat Pump with Remote Outdoor Unit-Air-Source) | Centrally-Ducted | HVH825GKA2* | EA*4X42L24A*+WALLCON | *80CTL1352422A* | 23800 | 16.5 | 11 | 8.1 | 21400 | 16600 | 77.57% | 1.96 | 20600 | R-410A
210597902 | 1.98 | Yes | AIRQUEST | HRCU-A-CB (Split System: Heat Pump with Remote Outdoor Unit-Air-Source) | Centrally-Ducted | HVH825GKA2* | EA*4X42L24A*+WALLCON | *80CTL1352422A* | 23800 | 16.5 | 11 | 8.1 | 21400 | 16600 | 77.57% | 1.96 | 20600 | R-410A
210597903 | 1.98 | Yes | ARCOAIRE | HRCU-A-CB (Split System: Heat Pump with Remote Outdoor Unit-Air-Source) | Centrally-Ducted | HVH825GKA2* | EA*4X42L24A*+WALLCON | *80CTL1352422A* | 23800 | 16.5 | 11 | 8.1 | 21400 | 16600 | 77.57% | 1.96 | 20600 | R-410A
210597904 | 1.98 | Yes | HEIL | HRCU-A-CB (Split System: Heat Pump with Remote Outdoor Unit-Air-Source) | Centrally-Ducted | HVH825GKA2* | EA*4X42L24A*+WALLCON | *95CSU0802120A* | 23800 | 17 | 11 | 8.1 | 21400 | 16600 | 77.57% | 1.96 | 20600 | R-410A
210597906 | 1.98 | Yes | AIRQUEST | HRCU-A-CB (Split System: Heat Pump with Remote Outdoor Unit-Air-Source) | Centrally-Ducted | HVH825GKA2* | EA*4X42L24A*+WALLCON | *95CSU0802120A* | 23800 | 17 | 11 | 8.1 | 21400 | 16600 | 77.57% | 1.96 | 20600 | R-410A
210597907 | 1.98 | Yes | ARCOAIRE | HRCU-A-CB (Split System: Heat Pump with Remote Outdoor Unit-Air-Source) | Centrally-Ducted | HVH825GKA2* | EA*4X42L24A*+WALLCON | *95CSU0802120A* | 23800 | 17 | 11 | 8.1 | 21400 | 16600 | 77.57% | 1.96 | 20600 | R-410A
210597908 | 1.98 | Yes | HEIL | HRCU-A-CB (Split System: Heat Pump with Remote Outdoor Unit-Air-Source) | Centrally-Ducted | HVH825GKA2* | EA*4X42L24A*+WALLCON | *95CSU1002122A* | 23800 | 17 | 11 | 8.1 | 21400 | 16600 | 77.57% | 1.96 | 20600 | R-410A
210597910 | 1.98 | Yes | AIRQUEST | HRCU-A-CB (Split System: Heat Pump with Remote Outdoor Unit-Air-Source) | Centrally-Ducted | HVH825GKA2* | EA*4X42L24A*+WALLCON | *95CSU1002122A* | 23800 | 17 | 11 | 8.1 | 21400 | 16600 | 77.57% | 1.96 | 20600 | R-410A
210597911 | 1.98 | Yes | ARCOAIRE | HRCU-A-CB (Split System: Heat Pump with Remote Outdoor Unit-Air-Source) | Centrally-Ducted | HVH825GKA2* | EA*4X42L24A*+WALLCON | *95CSU1002122A* | 23800 | 17 | 11 | 8.1 | 21400 | 16600 | 77.57% | 1.96 | 20600 | R-410A
210597912 | 1.98 | Yes | HEIL | HRCU-A-CB (Split System: Heat Pump with Remote Outdoor Unit-Air-Source) | Centrally-Ducted | HVH825GKA2* | EA*4X42L24A*+WALLCON | *96CTN1002122A* | 23800 | 16.5 | 11 | 8.1 | 21400 | 16600 | 77.57% | 1.96 | 20600 | R-410A
210597914 | 1.98 | Yes | AIRQUEST | HRCU-A-CB (Split System: Heat Pump with Remote Outdoor Unit-Air-Source) | Centrally-Ducted | HVH825GKA2* | EA*4X42L24A*+WALLCON | *96CTN1002122A* | 23800 | 16.5 | 11 | 8.1 | 21400 | 16600 | 77.57% | 1.96 | 20600 | R-410A
210597915 | 1.98 | Yes | ARCOAIRE | HRCU-A-CB (Split System: Heat Pump with Remote Outdoor Unit-Air-Source) | Centrally-Ducted | HVH825GKA2* | EA*4X42L24A*+WALLCON | *96CTN1002122A* | 23800 | 16.5 | 11 | 8.1 | 21400 | 16600 | 77.57% | 1.96 | 20600 | R-410A
210597916 | 1.98 | Yes | HEIL | HRCU-A-CB (Split System: Heat Pump with Remote Outdoor Unit-Air-Source) | Centrally-Ducted | HVH825GKA2* | EA*4X42L24A*+WALLCON | *96CTN1202422A* | 23800 | 17 | 11 | 8.1 | 21400 | 16600 | 77.57% | 1.96 | 20600 | R-410A
210597918 | 1.98 | Yes | AIRQUEST | HRCU-A-CB (Split System: Heat Pump with Remote Outdoor Unit-Air-Source) | Centrally-Ducted | HVH825GKA2* | EA*4X42L24A*+WALLCON | *96CTN1202422A* | 23800 | 17 | 11 | 8.1 | 21400 | 16600 | 77.57% | 1.96 | 20600 | R-410A
210597919 | 1.98 | Yes | ARCOAIRE | HRCU-A-CB (Split System: Heat Pump with Remote Outdoor Unit-Air-Source) | Centrally-Ducted | HVH825GKA2* | EA*4X42L24A*+WALLCON | *96CTN1202422A* | 23800 | 17 | 11 | 8.1 | 21400 | 16600 | 77.57% | 1.96 | 20600 | R-410A
210597920 | 1.97 | Yes | HEIL | HRCU-A-CB (Split System: Heat Pump with Remote Outdoor Unit-Air-Source) | Centrally-Ducted | HVH825GKA2* | EA*4X42L24A*+WALLCON | *97CMN0602120A* | 23600 | 16.5 | 11 | 8.1 | 21400 | 16700 | 78.04% | 1.96 | 20800 | R-410A
210597922 | 1.97 | Yes | AIRQUEST | HRCU-A-CB (Split System: Heat Pump with Remote Outdoor Unit-Air-Source) | Centrally-Ducted | HVH825GKA2* | EA*4X42L24A*+WALLCON | *97CMN0602120A* | 23600 | 16.5 | 11 | 8.1 | 21400 | 16700 | 78.04% | 1.96 | 20800 | R-410A
210597923 | 1.97 | Yes | ARCOAIRE | HRCU-A-CB (Split System: Heat Pump with Remote Outdoor Unit-Air-Source) | Centrally-Ducted | HVH825GKA2* | EA*4X42L24A*+WALLCON | *97CMN0602120A* | 23600 | 16.5 | 11 | 8.1 | 21400 | 16700 | 78.04% | 1.96 | 20800 | R-410A
210597924 | 1.98 | Yes | HEIL | HRCU-A-CB (Split System: Heat Pump with Remote Outdoor Unit-Air-Source) | Centrally-Ducted | HVH825GKA2* | EA*4X42L24A*+WALLCON | *97CMN1002122A* | 23800 | 16.5 | 11 | 8.1 | 21400 | 16600 | 77.57% | 1.96 | 20600 | R-410A
210597926 | 1.98 | Yes | AIRQUEST | HRCU-A-CB (Split System: Heat Pump with Remote Outdoor Unit-Air-Source) | Centrally-Ducted | HVH825GKA2* | EA*4X42L24A*+WALLCON | *97CMN1002122A* | 23800 | 16.5 | 11 | 8.1 | 21400 | 16600 | 77.57% | 1.96 | 20600 | R-410A
210597927 | 1.98 | Yes | ARCOAIRE | HRCU-A-CB (Split System: Heat Pump with Remote Outdoor Unit-Air-Source) | Centrally-Ducted | HVH825GKA2* | EA*4X42L24A*+WALLCON | *97CMN1002122A* | 23800 | 16.5 | 11 | 8.1 | 21400 | 16600 | 77.57% | 1.96 | 20600 | R-410A
210597928 | 1.98 | Yes | HEIL | HRCU-A-CB (Split System: Heat Pump with Remote Outdoor Unit-Air-Source) | Centrally-Ducted | HVH825GKA2* | EA*4X42L24A*+WALLCON | *97CMN1202422A* | 23800 | 16.5 | 11 | 8.1 | 21400 | 16700 | 78.04% | 1.96 | 20800 | R-410A
210597930 | 1.98 | Yes | AIRQUEST | HRCU-A-CB (Split System: Heat Pump with Remote Outdoor Unit-Air-Source) | Centrally-Ducted | HVH825GKA2* | EA*4X42L24A*+WALLCON | *97CMN1202422A* | 23800 | 16.5 | 11 | 8.1 | 21400 | 16700 | 78.04% | 1.96 | 20800 | R-410A
210597931 | 1.98 | Yes | ARCOAIRE | HRCU-A-CB (Split System: Heat Pump with Remote Outdoor Unit-Air-Source) | Centrally-Ducted | HVH825GKA2* | EA*4X42L24A*+WALLCON | *97CMN1202422A* | 23800 | 16.5 | 11 | 8.1 | 21400 | 16700 | 78.04% | 1.96 | 20800 | R-410A
210597932 | 2.03 | Yes | HEIL | HRCU-A-CB (Split System: Heat Pump with Remote Outdoor Unit-Air-Source) | Centrally-Ducted | HVH825GKA2* | EA*4X43L21A*+WALLCON | *80CSU0401712A* | 24400 | 17 | 11 | 8.5 | 21200 | 16600 | 78.3% | 2.04 | 20600 | R-410A
210597933 | 2.03 | Yes | 1HVAC | HRCU-A-CB (Split System: Heat Pump with Remote Outdoor Unit-Air-Source) | Centrally-Ducted | HVH825GKA2* | EA*4X43L21A*+WALLCON | *80CSU0401712A* | 24400 | 17 | 11 | 8.1 | 21200 | 18200 | 85.85% | 2.22 | 20600 | R-410A
210597934 | 2.03 | Yes | AIRQUEST | HRCU-A-CB (Split System: Heat Pump with Remote Outdoor Unit-Air-Source) | Centrally-Ducted | HVH825GKA2* | EA*4X43L21A*+WALLCON | *80CSU0401712A* | 24400 | 17 | 11 | 8.5 | 21200 | 16600 | 78.3% | 2.04 | 20600 | R-410A
210597935 | 2.03 | Yes | ARCOAIRE | HRCU-A-CB (Split System: Heat Pump with Remote Outdoor Unit-Air-Source) | Centrally-Ducted | HVH825GKA2* | EA*4X43L21A*+WALLCON | *80CSU0401712A* | 24400 | 17 | 11 | 8.5 | 21200 | 16600 | 78.3% | 2.04 | 20600 | R-410A
210597936 | 2.03 | Yes | HEIL | HRCU-A-CB (Split System: Heat Pump with Remote Outdoor Unit-Air-Source) | Centrally-Ducted | HVH825GKA2* | EA*4X43L21A*+WALLCON | *80CSU0601716A* | 24400 | 17 | 11 | 8.5 | 21200 | 16600 | 78.3% | 2.02 | 20600 | R-410A
210597938 | 2.03 | Yes | AIRQUEST | HRCU-A-CB (Split System: Heat Pump with Remote Outdoor Unit-Air-Source) | Centrally-Ducted | HVH825GKA2* | EA*4X43L21A*+WALLCON | *80CSU0601716A* | 24400 | 17 | 11 | 8.5 | 21200 | 16600 | 78.3% | 2.02 | 20600 | R-410A
210597939 | 2.03 | Yes | ARCOAIRE | HRCU-A-CB (Split System: Heat Pump with Remote Outdoor Unit-Air-Source) | Centrally-Ducted | HVH825GKA2* | EA*4X43L21A*+WALLCON | *80CSU0601716A* | 24400 | 17 | 11 | 8.5 | 21200 | 16600 | 78.3% | 2.02 | 20600 | R-410A
210597940 | 2.03 | Yes | HEIL | HRCU-A-CB (Split System: Heat Pump with Remote Outdoor Unit-Air-Source) | Centrally-Ducted | HVH825GKA2* | EA*4X43L21A*+WALLCON | *80CSU1002120A* | 24400 | 16.5 | 11 | 8.1 | 21200 | 16700 | 78.77% | 2.02 | 20600 | R-410A
210597942 | 2.03 | Yes | AIRQUEST | HRCU-A-CB (Split System: Heat Pump with Remote Outdoor Unit-Air-Source) | Centrally-Ducted | HVH825GKA2* | EA*4X43L21A*+WALLCON | *80CSU1002120A* | 24400 | 16.5 | 11 | 8.1 | 21200 | 16700 | 78.77% | 2.02 | 20600 | R-410A
210597943 | 2.03 | Yes | ARCOAIRE | HRCU-A-CB (Split System: Heat Pump with Remote Outdoor Unit-Air-Source) | Centrally-Ducted | HVH825GKA2* | EA*4X43L21A*+WALLCON | *80CSU1002120A* | 24400 | 16.5 | 11 | 8.1 | 21200 | 16700 | 78.77% | 2.02 | 20600 | R-410A
210597944 | 2.02 | Yes | HEIL | HRCU-A-CB (Split System: Heat Pump with Remote Outdoor Unit-Air-Source) | Centrally-Ducted | HVH825GKA2* | EA*4X43L21A*+WALLCON | *80CTL0451712A* | 24200 | 16.5 | 11 | 8.1 | 21600 | 16800 | 77.78% | 2 | 20800 | R-410A
210597946 | 2.02 | Yes | AIRQUEST | HRCU-A-CB (Split System: Heat Pump with Remote Outdoor Unit-Air-Source) | Centrally-Ducted | HVH825GKA2* | EA*4X43L21A*+WALLCON | *80CTL0451712A* | 24200 | 16.5 | 11 | 8.1 | 21600 | 16800 | 77.78% | 2 | 20800 | R-410A
210597947 | 2.02 | Yes | ARCOAIRE | HRCU-A-CB (Split System: Heat Pump with Remote Outdoor Unit-Air-Source) | Centrally-Ducted | HVH825GKA2* | EA*4X43L21A*+WALLCON | *80CTL0451712A* | 24200 | 16.5 | 11 | 8.1 | 21600 | 16800 | 77.78% | 2 | 20800 | R-410A
210597948 | 2.03 | Yes | HEIL | HRCU-A-CB (Split System: Heat Pump with Remote Outdoor Unit-Air-Source) | Centrally-Ducted | HVH825GKA2* | EA*4X43L21A*+WALLCON | *80CTL0701716A* | 24400 | 17 | 11 | 8.5 | 21200 | 16600 | 78.3% | 2.02 | 20600 | R-410A
210597950 | 2.03 | Yes | AIRQUEST | HRCU-A-CB (Split System: Heat Pump with Remote Outdoor Unit-Air-Source) | Centrally-Ducted | HVH825GKA2* | EA*4X43L21A*+WALLCON | *80CTL0701716A* | 24400 | 17 | 11 | 8.5 | 21200 | 16600 | 78.3% | 2.02 | 20600 | R-410A
210597951 | 2.03 | Yes | ARCOAIRE | HRCU-A-CB (Split System: Heat Pump with Remote Outdoor Unit-Air-Source) | Centrally-Ducted | HVH825GKA2* | EA*4X43L21A*+WALLCON | *80CTL0701716A* | 24400 | 17 | 11 | 8.5 | 21200 | 16600 | 78.3% | 2.02 | 20600 | R-410A
210597952 | 2.05 | Yes | HEIL | HRCU-A-CB (Split System: Heat Pump with Remote Outdoor Unit-Air-Source) | Centrally-Ducted | HVH825GKA2* | EA*4X43L21A*+WALLCON | *80CTL0901716A* | 24600 | 17.5 | 11.7 | 8.5 | 21000 | 16500 | 78.57% | 2.04 | 20400 | R-410A
210597953 | 2.05 | Yes | 1HVAC | HRCU-A-CB (Split System: Heat Pump with Remote Outdoor Unit-Air-Source) | Centrally-Ducted | HVH825GKA2* | EA*4X43L21A*+WALLCON | *80CTL0901716A* | 24600 | 17.5 | 11 | 8.1 | 21000 | 18100 | 86.19% | 2.24 | 20400 | R-410A
210597954 | 2.05 | Yes | AIRQUEST | HRCU-A-CB (Split System: Heat Pump with Remote Outdoor Unit-Air-Source) | Centrally-Ducted | HVH825GKA2* | EA*4X43L21A*+WALLCON | *80CTL0901716A* | 24600 | 17.5 | 11.7 | 8.5 | 21000 | 16500 | 78.57% | 2.04 | 20400 | R-410A
210597955 | 2.05 | Yes | ARCOAIRE | HRCU-A-CB (Split System: Heat Pump with Remote Outdoor Unit-Air-Source) | Centrally-Ducted | HVH825GKA2* | EA*4X43L21A*+WALLCON | *80CTL0901716A* | 24600 | 17.5 | 11.7 | 8.5 | 21000 | 16500 | 78.57% | 2.04 | 20400 | R-410A
210597956 | 2.03 | Yes | HEIL | HRCU-A-CB (Split System: Heat Pump with Remote Outdoor Unit-Air-Source) | Centrally-Ducted | HVH825GKA2* | EA*4X43L21A*+WALLCON | *95CSU0601716A* | 24400 | 16.5 | 10.5 | 8.1 | 21200 | 16700 | 78.77% | 2.02 | 20600 | R-410A
210597958 | 2.03 | Yes | AIRQUEST | HRCU-A-CB (Split System: Heat Pump with Remote Outdoor Unit-Air-Source) | Centrally-Ducted | HVH825GKA2* | EA*4X43L21A*+WALLCON | *95CSU0601716A* | 24400 | 16.5 | 10.5 | 8.1 | 21200 | 16700 | 78.77% | 2.02 | 20600 | R-410A
210597959 | 2.03 | Yes | ARCOAIRE | HRCU-A-CB (Split System: Heat Pump with Remote Outdoor Unit-Air-Source) | Centrally-Ducted | HVH825GKA2* | EA*4X43L21A*+WALLCON | *95CSU0601716A* | 24400 | 16.5 | 10.5 | 8.1 | 21200 | 16700 | 78.77% | 2.02 | 20600 | R-410A
210597960 | 2.03 | Yes | HEIL | HRCU-A-CB (Split System: Heat Pump with Remote Outdoor Unit-Air-Source) | Centrally-Ducted | HVH825GKA2* | EA*4X43L21A*+WALLCON | *95CSU0802120A* | 24400 | 17 | 11 | 8.5 | 21200 | 16600 | 78.3% | 2.04 | 20600 | R-410A
210597961 | 2.03 | Yes | 1HVAC | HRCU-A-CB (Split System: Heat Pump with Remote Outdoor Unit-Air-Source) | Centrally-Ducted | HVH825GKA2* | EA*4X43L21A*+WALLCON | *95CSU0802120A* | 24400 | 17 | 11 | 8.1 | 21200 | 18200 | 85.85% | 2.24 | 20600 | R-410A
210597962 | 2.03 | Yes | AIRQUEST | HRCU-A-CB (Split System: Heat Pump with Remote Outdoor Unit-Air-Source) | Centrally-Ducted | HVH825GKA2* | EA*4X43L21A*+WALLCON | *95CSU0802120A* | 24400 | 17 | 11 | 8.5 | 21200 | 16600 | 78.3% | 2.04 | 20600 | R-410A
210597963 | 2.03 | Yes | ARCOAIRE | HRCU-A-CB (Split System: Heat Pump with Remote Outdoor Unit-Air-Source) | Centrally-Ducted | HVH825GKA2* | EA*4X43L21A*+WALLCON | *95CSU0802120A* | 24400 | 17 | 11 | 8.5 | 21200 | 16600 | 78.3% | 2.04 | 20600 | R-410A
210597964 | 2.03 | Yes | HEIL | HRCU-A-CB (Split System: Heat Pump with Remote Outdoor Unit-Air-Source) | Centrally-Ducted | HVH825GKA2* | EA*4X43L21A*+WALLCON | *95CSU1002122A* | 24400 | 17 | 11 | 8.5 | 21200 | 16600 | 78.3% | 2.04 | 20600 | R-410A
210597965 | 2.03 | Yes | 1HVAC | HRCU-A-CB (Split System: Heat Pump with Remote Outdoor Unit-Air-Source) | Centrally-Ducted | HVH825GKA2* | EA*4X43L21A*+WALLCON | *95CSU1002122A* | 24400 | 17 | 11 | 8.1 | 21200 | 18200 | 85.85% | 2.22 | 20600 | R-410A
210597966 | 2.03 | Yes | AIRQUEST | HRCU-A-CB (Split System: Heat Pump with Remote Outdoor Unit-Air-Source) | Centrally-Ducted | HVH825GKA2* | EA*4X43L21A*+WALLCON | *95CSU1002122A* | 24400 | 17 | 11 | 8.5 | 21200 | 16600 | 78.3% | 2.04 | 20600 | R-410A
210597967 | 2.03 | Yes | ARCOAIRE | HRCU-A-CB (Split System: Heat Pump with Remote Outdoor Unit-Air-Source) | Centrally-Ducted | HVH825GKA2* | EA*4X43L21A*+WALLCON | *95CSU1002122A* | 24400 | 17 | 11 | 8.5 | 21200 | 16600 | 78.3% | 2.04 | 20600 | R-410A
210597968 | 2.03 | Yes | HEIL | HRCU-A-CB (Split System: Heat Pump with Remote Outdoor Unit-Air-Source) | Centrally-Ducted | HVH825GKA2* | EA*4X43L21A*+WALLCON | *96CTN0601714A* | 24400 | 16.5 | 11 | 8.1 | 21200 | 16700 | 78.77% | 2.02 | 20600 | R-410A
210597970 | 2.03 | Yes | AIRQUEST | HRCU-A-CB (Split System: Heat Pump with Remote Outdoor Unit-Air-Source) | Centrally-Ducted | HVH825GKA2* | EA*4X43L21A*+WALLCON | *96CTN0601714A* | 24400 | 16.5 | 11 | 8.1 | 21200 | 16700 | 78.77% | 2.02 | 20600 | R-410A
210597971 | 2.03 | Yes | ARCOAIRE | HRCU-A-CB (Split System: Heat Pump with Remote Outdoor Unit-Air-Source) | Centrally-Ducted | HVH825GKA2* | EA*4X43L21A*+WALLCON | *96CTN0601714A* | 24400 | 16.5 | 11 | 8.1 | 21200 | 16700 | 78.77% | 2.02 | 20600 | R-410A
210597972 | 2.03 | Yes | HEIL | HRCU-A-CB (Split System: Heat Pump with Remote Outdoor Unit-Air-Source) | Centrally-Ducted | HVH825GKA2* | EA*4X43L21A*+WALLCON | *96CTN0801714A* | 24400 | 16.5 | 11 | 8.1 | 21200 | 16700 | 78.77% | 2.02 | 20600 | R-410A
210597974 | 2.03 | Yes | AIRQUEST | HRCU-A-CB (Split System: Heat Pump with Remote Outdoor Unit-Air-Source) | Centrally-Ducted | HVH825GKA2* | EA*4X43L21A*+WALLCON | *96CTN0801714A* | 24400 | 16.5 | 11 | 8.1 | 21200 | 16700 | 78.77% | 2.02 | 20600 | R-410A
210597975 | 2.03 | Yes | ARCOAIRE | HRCU-A-CB (Split System: Heat Pump with Remote Outdoor Unit-Air-Source) | Centrally-Ducted | HVH825GKA2* | EA*4X43L21A*+WALLCON | *96CTN0801714A* | 24400 | 16.5 | 11 | 8.1 | 21200 | 16700 | 78.77% | 2.02 | 20600 | R-410A
210597976 | 2.03 | Yes | HEIL | HRCU-A-CB (Split System: Heat Pump with Remote Outdoor Unit-Air-Source) | Centrally-Ducted | HVH825GKA2* | EA*4X43L21A*+WALLCON | *96CTN1002122A* | 24400 | 16.5 | 11 | 8.5 | 21200 | 16600 | 78.3% | 2.04 | 20600 | R-410A
210597977 | 2.03 | Yes | 1HVAC | HRCU-A-CB (Split System: Heat Pump with Remote Outdoor Unit-Air-Source) | Centrally-Ducted | HVH825GKA2* | EA*4X43L21A*+WALLCON | *96CTN1002122A* | 24400 | 16.5 | 11 | 8.1 | 21200 | 18200 | 85.85% | 2.22 | 20600 | R-410A
210597978 | 2.03 | Yes | AIRQUEST | HRCU-A-CB (Split System: Heat Pump with Remote Outdoor Unit-Air-Source) | Centrally-Ducted | HVH825GKA2* | EA*4X43L21A*+WALLCON | *96CTN1002122A* | 24400 | 16.5 | 11 | 8.5 | 21200 | 16600 | 78.3% | 2.04 | 20600 | R-410A
210597979 | 2.03 | Yes | ARCOAIRE | HRCU-A-CB (Split System: Heat Pump with Remote Outdoor Unit-Air-Source) | Centrally-Ducted | HVH825GKA2* | EA*4X43L21A*+WALLCON | *96CTN1002122A* | 24400 | 16.5 | 11 | 8.5 | 21200 | 16600 | 78.3% | 2.04 | 20600 | R-410A
210597980 | 2.02 | Yes | HEIL | HRCU-A-CB (Split System: Heat Pump with Remote Outdoor Unit-Air-Source) | Centrally-Ducted | HVH825GKA2* | EA*4X43L21A*+WALLCON | *97CMN0601714A* | 24200 | 16.5 | 11 | 8.1 | 21200 | 16800 | 79.25% | 2 | 20800 | R-410A
210597982 | 2.02 | Yes | AIRQUEST | HRCU-A-CB (Split System: Heat Pump with Remote Outdoor Unit-Air-Source) | Centrally-Ducted | HVH825GKA2* | EA*4X43L21A*+WALLCON | *97CMN0601714A* | 24200 | 16.5 | 11 | 8.1 | 21200 | 16800 | 79.25% | 2 | 20800 | R-410A
210597983 | 2.02 | Yes | ARCOAIRE | HRCU-A-CB (Split System: Heat Pump with Remote Outdoor Unit-Air-Source) | Centrally-Ducted | HVH825GKA2* | EA*4X43L21A*+WALLCON | *97CMN0601714A* | 24200 | 16.5 | 11 | 8.1 | 21200 | 16800 | 79.25% | 2 | 20800 | R-410A
210597984 | 2.03 | Yes | HEIL | HRCU-A-CB (Split System: Heat Pump with Remote Outdoor Unit-Air-Source) | Centrally-Ducted | HVH825GKA2* | EA*4X43L21A*+WALLCON | *97CMN0602120A* | 24400 | 16.5 | 11 | 8.1 | 21200 | 16700 | 78.77% | 2.02 | 20600 | R-410A
210597986 | 2.03 | Yes | AIRQUEST | HRCU-A-CB (Split System: Heat Pump with Remote Outdoor Unit-Air-Source) | Centrally-Ducted | HVH825GKA2* | EA*4X43L21A*+WALLCON | *97CMN0602120A* | 24400 | 16.5 | 11 | 8.1 | 21200 | 16700 | 78.77% | 2.02 | 20600 | R-410A
210597987 | 2.03 | Yes | ARCOAIRE | HRCU-A-CB (Split System: Heat Pump with Remote Outdoor Unit-Air-Source) | Centrally-Ducted | HVH825GKA2* | EA*4X43L21A*+WALLCON | *97CMN0602120A* | 24400 | 16.5 | 11 | 8.1 | 21200 | 16700 | 78.77% | 2.02 | 20600 | R-410A
210597988 | 2.03 | Yes | HEIL | HRCU-A-CB (Split System: Heat Pump with Remote Outdoor Unit-Air-Source) | Centrally-Ducted | HVH825GKA2* | EA*4X43L21A*+WALLCON | *97CMN0801714A* | 24400 | 16.5 | 11 | 8.1 | 21200 | 16700 | 78.77% | 2.02 | 20600 | R-410A
210597990 | 2.03 | Yes | AIRQUEST | HRCU-A-CB (Split System: Heat Pump with Remote Outdoor Unit-Air-Source) | Centrally-Ducted | HVH825GKA2* | EA*4X43L21A*+WALLCON | *97CMN0801714A* | 24400 | 16.5 | 11 | 8.1 | 21200 | 16700 | 78.77% | 2.02 | 20600 | R-410A
210597991 | 2.03 | Yes | ARCOAIRE | HRCU-A-CB (Split System: Heat Pump with Remote Outdoor Unit-Air-Source) | Centrally-Ducted | HVH825GKA2* | EA*4X43L21A*+WALLCON | *97CMN0801714A* | 24400 | 16.5 | 11 | 8.1 | 21200 | 16700 | 78.77% | 2.02 | 20600 | R-410A
210597992 | 2.03 | Yes | HEIL | HRCU-A-CB (Split System: Heat Pump with Remote Outdoor Unit-Air-Source) | Centrally-Ducted | HVH825GKA2* | EA*4X43L21A*+WALLCON | *97CMN1002122A* | 24400 | 16.5 | 11 | 8.5 | 21200 | 16600 | 78.3% | 2.04 | 20600 | R-410A
210597993 | 2.03 | Yes | 1HVAC | HRCU-A-CB (Split System: Heat Pump with Remote Outdoor Unit-Air-Source) | Centrally-Ducted | HVH825GKA2* | EA*4X43L21A*+WALLCON | *97CMN1002122A* | 24400 | 16.5 | 11 | 8.1 | 21200 | 18200 | 85.85% | 2.22 | 20600 | R-410A
210597994 | 2.03 | Yes | AIRQUEST | HRCU-A-CB (Split System: Heat Pump with Remote Outdoor Unit-Air-Source) | Centrally-Ducted | HVH825GKA2* | EA*4X43L21A*+WALLCON | *97CMN1002122A* | 24400 | 16.5 | 11 | 8.5 | 21200 | 16600 | 78.3% | 2.04 | 20600 | R-410A
210597995 | 2.03 | Yes | ARCOAIRE | HRCU-A-CB (Split System: Heat Pump with Remote Outdoor Unit-Air-Source) | Centrally-Ducted | HVH825GKA2* | EA*4X43L21A*+WALLCON | *97CMN1002122A* | 24400 | 16.5 | 11 | 8.5 | 21200 | 16600 | 78.3% | 2.04 | 20600 | R-410A
210597996 | 2.02 | Yes | HEIL | HRCU-A-CB (Split System: Heat Pump with Remote Outdoor Unit-Air-Source) | Centrally-Ducted | HVH825GKA2* | EA*4X48L21A*+WALLCON | *80CSU0401712A* | 24200 | 17 | 11 | 8.1 | 21000 | 16500 | 78.57% | 2.02 | 20400 | R-410A
210597998 | 2.02 | Yes | AIRQUEST | HRCU-A-CB (Split System: Heat Pump with Remote Outdoor Unit-Air-Source) | Centrally-Ducted | HVH825GKA2* | EA*4X48L21A*+WALLCON | *80CSU0401712A* | 24200 | 17 | 11 | 8.1 | 21000 | 16500 | 78.57% | 2.02 | 20400 | R-410A
210597999 | 2.02 | Yes | ARCOAIRE | HRCU-A-CB (Split System: Heat Pump with Remote Outdoor Unit-Air-Source) | Centrally-Ducted | HVH825GKA2* | EA*4X48L21A*+WALLCON | *80CSU0401712A* | 24200 | 17 | 11 | 8.1 | 21000 | 16500 | 78.57% | 2.02 | 20400 | R-410A
210598000 | 2 | Yes | HEIL | HRCU-A-CB (Split System: Heat Pump with Remote Outdoor Unit-Air-Source) | Centrally-Ducted | HVH825GKA2* | EA*4X48L21A*+WALLCON | *80CSU0601716A* | 24000 | 17 | 11 | 8.1 | 21000 | 16600 | 79.05% | 2.02 | 20400 | R-410A
210598002 | 2 | Yes | AIRQUEST | HRCU-A-CB (Split System: Heat Pump with Remote Outdoor Unit-Air-Source) | Centrally-Ducted | HVH825GKA2* | EA*4X48L21A*+WALLCON | *80CSU0601716A* | 24000 | 17 | 11 | 8.1 | 21000 | 16600 | 79.05% | 2.02 | 20400 | R-410A
210598003 | 2 | Yes | ARCOAIRE | HRCU-A-CB (Split System: Heat Pump with Remote Outdoor Unit-Air-Source) | Centrally-Ducted | HVH825GKA2* | EA*4X48L21A*+WALLCON | *80CSU0601716A* | 24000 | 17 | 11 | 8.1 | 21000 | 16600 | 79.05% | 2.02 | 20400 | R-410A
210598004 | 2 | Yes | HEIL | HRCU-A-CB (Split System: Heat Pump with Remote Outdoor Unit-Air-Source) | Centrally-Ducted | HVH825GKA2* | EA*4X48L21A*+WALLCON | *80CSU1002120A* | 24000 | 16.5 | 11 | 8.1 | 21000 | 16600 | 79.05% | 2.02 | 20400 | R-410A
210598006 | 2 | Yes | AIRQUEST | HRCU-A-CB (Split System: Heat Pump with Remote Outdoor Unit-Air-Source) | Centrally-Ducted | HVH825GKA2* | EA*4X48L21A*+WALLCON | *80CSU1002120A* | 24000 | 16.5 | 11 | 8.1 | 21000 | 16600 | 79.05% | 2.02 | 20400 | R-410A
210598007 | 2 | Yes | ARCOAIRE | HRCU-A-CB (Split System: Heat Pump with Remote Outdoor Unit-Air-Source) | Centrally-Ducted | HVH825GKA2* | EA*4X48L21A*+WALLCON | *80CSU1002120A* | 24000 | 16.5 | 11 | 8.1 | 21000 | 16600 | 79.05% | 2.02 | 20400 | R-410A
210598008 | 2 | Yes | HEIL | HRCU-A-CB (Split System: Heat Pump with Remote Outdoor Unit-Air-Source) | Centrally-Ducted | HVH825GKA2* | EA*4X48L21A*+WALLCON | *80CTL0451712A* | 24000 | 16.5 | 11 | 8.1 | 21000 | 16700 | 79.52% | 2 | 20600 | R-410A
210598010 | 2 | Yes | AIRQUEST | HRCU-A-CB (Split System: Heat Pump with Remote Outdoor Unit-Air-Source) | Centrally-Ducted | HVH825GKA2* | EA*4X48L21A*+WALLCON | *80CTL0451712A* | 24000 | 16.5 | 11 | 8.1 | 21000 | 16700 | 79.52% | 2 | 20600 | R-410A
210598011 | 2 | Yes | ARCOAIRE | HRCU-A-CB (Split System: Heat Pump with Remote Outdoor Unit-Air-Source) | Centrally-Ducted | HVH825GKA2* | EA*4X48L21A*+WALLCON | *80CTL0451712A* | 24000 | 16.5 | 11 | 8.1 | 21000 | 16700 | 79.52% | 2 | 20600 | R-410A
210598012 | 2 | Yes | HEIL | HRCU-A-CB (Split System: Heat Pump with Remote Outdoor Unit-Air-Source) | Centrally-Ducted | HVH825GKA2* | EA*4X48L21A*+WALLCON | *80CTL0701716A* | 24000 | 17 | 11 | 8.1 | 21000 | 16600 | 79.05% | 2.02 | 20400 | R-410A
210598014 | 2 | Yes | AIRQUEST | HRCU-A-CB (Split System: Heat Pump with Remote Outdoor Unit-Air-Source) | Centrally-Ducted | HVH825GKA2* | EA*4X48L21A*+WALLCON | *80CTL0701716A* | 24000 | 17 | 11 | 8.1 | 21000 | 16600 | 79.05% | 2.02 | 20400 | R-410A
210598015 | 2 | Yes | ARCOAIRE | HRCU-A-CB (Split System: Heat Pump with Remote Outdoor Unit-Air-Source) | Centrally-Ducted | HVH825GKA2* | EA*4X48L21A*+WALLCON | *80CTL0701716A* | 24000 | 17 | 11 | 8.1 | 21000 | 16600 | 79.05% | 2.02 | 20400 | R-410A
210598016 | 2.02 | Yes | HEIL | HRCU-A-CB (Split System: Heat Pump with Remote Outdoor Unit-Air-Source) | Centrally-Ducted | HVH825GKA2* | EA*4X48L21A*+WALLCON | *80CTL0901716A* | 24200 | 17.5 | 11.5 | 8.1 | 20800 | 16500 | 79.33% | 2.04 | 20400 | R-410A
210598018 | 2.02 | Yes | AIRQUEST | HRCU-A-CB (Split System: Heat Pump with Remote Outdoor Unit-Air-Source) | Centrally-Ducted | HVH825GKA2* | EA*4X48L21A*+WALLCON | *80CTL0901716A* | 24200 | 17.5 | 11.5 | 8.1 | 20800 | 16500 | 79.33% | 2.04 | 20400 | R-410A
210598019 | 2.02 | Yes | ARCOAIRE | HRCU-A-CB (Split System: Heat Pump with Remote Outdoor Unit-Air-Source) | Centrally-Ducted | HVH825GKA2* | EA*4X48L21A*+WALLCON | *80CTL0901716A* | 24200 | 17.5 | 11.5 | 8.1 | 20800 | 16500 | 79.33% | 2.04 | 20400 | R-410A
210598020 | 2 | Yes | HEIL | HRCU-A-CB (Split System: Heat Pump with Remote Outdoor Unit-Air-Source) | Centrally-Ducted | HVH825GKA2* | EA*4X48L21A*+WALLCON | *95CSU0601716A* | 24000 | 16.5 | 10.5 | 8.1 | 21000 | 16600 | 79.05% | 2 | 20600 | R-410A
210598022 | 2 | Yes | AIRQUEST | HRCU-A-CB (Split System: Heat Pump with Remote Outdoor Unit-Air-Source) | Centrally-Ducted | HVH825GKA2* | EA*4X48L21A*+WALLCON | *95CSU0601716A* | 24000 | 16.5 | 10.5 | 8.1 | 21000 | 16600 | 79.05% | 2 | 20600 | R-410A
210598023 | 2 | Yes | ARCOAIRE | HRCU-A-CB (Split System: Heat Pump with Remote Outdoor Unit-Air-Source) | Centrally-Ducted | HVH825GKA2* | EA*4X48L21A*+WALLCON | *95CSU0601716A* | 24000 | 16.5 | 10.5 | 8.1 | 21000 | 16600 | 79.05% | 2 | 20600 | R-410A
210598024 | 2.02 | Yes | HEIL | HRCU-A-CB (Split System: Heat Pump with Remote Outdoor Unit-Air-Source) | Centrally-Ducted | HVH825GKA2* | EA*4X48L21A*+WALLCON | *95CSU0802120A* | 24200 | 17 | 11 | 8.1 | 21000 | 16500 | 78.57% | 2.02 | 20400 | R-410A
210598026 | 2.02 | Yes | AIRQUEST | HRCU-A-CB (Split System: Heat Pump with Remote Outdoor Unit-Air-Source) | Centrally-Ducted | HVH825GKA2* | EA*4X48L21A*+WALLCON | *95CSU0802120A* | 24200 | 17 | 11 | 8.1 | 21000 | 16500 | 78.57% | 2.02 | 20400 | R-410A
210598027 | 2.02 | Yes | ARCOAIRE | HRCU-A-CB (Split System: Heat Pump with Remote Outdoor Unit-Air-Source) | Centrally-Ducted | HVH825GKA2* | EA*4X48L21A*+WALLCON | *95CSU0802120A* | 24200 | 17 | 11 | 8.1 | 21000 | 16500 | 78.57% | 2.02 | 20400 | R-410A
210598028 | 2.02 | Yes | HEIL | HRCU-A-CB (Split System: Heat Pump with Remote Outdoor Unit-Air-Source) | Centrally-Ducted | HVH825GKA2* | EA*4X48L21A*+WALLCON | *95CSU1002122A* | 24200 | 17 | 11 | 8.1 | 21000 | 16500 | 78.57% | 2.02 | 20400 | R-410A
210598030 | 2.02 | Yes | AIRQUEST | HRCU-A-CB (Split System: Heat Pump with Remote Outdoor Unit-Air-Source) | Centrally-Ducted | HVH825GKA2* | EA*4X48L21A*+WALLCON | *95CSU1002122A* | 24200 | 17 | 11 | 8.1 | 21000 | 16500 | 78.57% | 2.02 | 20400 | R-410A
210598031 | 2.02 | Yes | ARCOAIRE | HRCU-A-CB (Split System: Heat Pump with Remote Outdoor Unit-Air-Source) | Centrally-Ducted | HVH825GKA2* | EA*4X48L21A*+WALLCON | *95CSU1002122A* | 24200 | 17 | 11 | 8.1 | 21000 | 16500 | 78.57% | 2.02 | 20400 | R-410A
210598032 | 2 | Yes | HEIL | HRCU-A-CB (Split System: Heat Pump with Remote Outdoor Unit-Air-Source) | Centrally-Ducted | HVH825GKA2* | EA*4X48L21A*+WALLCON | *96CTN0601714A* | 24000 | 16.5 | 11 | 8.1 | 21000 | 16600 | 79.05% | 2 | 20600 | R-410A
210598034 | 2 | Yes | AIRQUEST | HRCU-A-CB (Split System: Heat Pump with Remote Outdoor Unit-Air-Source) | Centrally-Ducted | HVH825GKA2* | EA*4X48L21A*+WALLCON | *96CTN0601714A* | 24000 | 16.5 | 11 | 8.1 | 21000 | 16600 | 79.05% | 2 | 20600 | R-410A
210598035 | 2 | Yes | ARCOAIRE | HRCU-A-CB (Split System: Heat Pump with Remote Outdoor Unit-Air-Source) | Centrally-Ducted | HVH825GKA2* | EA*4X48L21A*+WALLCON | *96CTN0601714A* | 24000 | 16.5 | 11 | 8.1 | 21000 | 16600 | 79.05% | 2 | 20600 | R-410A
210598036 | 2 | Yes | HEIL | HRCU-A-CB (Split System: Heat Pump with Remote Outdoor Unit-Air-Source) | Centrally-Ducted | HVH825GKA2* | EA*4X48L21A*+WALLCON | *96CTN0801714A* | 24000 | 16.5 | 11 | 8.1 | 21000 | 16600 | 79.05% | 2 | 20400 | R-410A
210598038 | 2 | Yes | AIRQUEST | HRCU-A-CB (Split System: Heat Pump with Remote Outdoor Unit-Air-Source) | Centrally-Ducted | HVH825GKA2* | EA*4X48L21A*+WALLCON | *96CTN0801714A* | 24000 | 16.5 | 11 | 8.1 | 21000 | 16600 | 79.05% | 2 | 20400 | R-410A
210598039 | 2 | Yes | ARCOAIRE | HRCU-A-CB (Split System: Heat Pump with Remote Outdoor Unit-Air-Source) | Centrally-Ducted | HVH825GKA2* | EA*4X48L21A*+WALLCON | *96CTN0801714A* | 24000 | 16.5 | 11 | 8.1 | 21000 | 16600 | 79.05% | 2 | 20400 | R-410A
210598040 | 2 | Yes | HEIL | HRCU-A-CB (Split System: Heat Pump with Remote Outdoor Unit-Air-Source) | Centrally-Ducted | HVH825GKA2* | EA*4X48L21A*+WALLCON | *96CTN1002122A* | 24000 | 16.5 | 11 | 8.1 | 21000 | 16500 | 78.57% | 2.02 | 20400 | R-410A
210598042 | 2 | Yes | AIRQUEST | HRCU-A-CB (Split System: Heat Pump with Remote Outdoor Unit-Air-Source) | Centrally-Ducted | HVH825GKA2* | EA*4X48L21A*+WALLCON | *96CTN1002122A* | 24000 | 16.5 | 11 | 8.1 | 21000 | 16500 | 78.57% | 2.02 | 20400 | R-410A
210598043 | 2 | Yes | ARCOAIRE | HRCU-A-CB (Split System: Heat Pump with Remote Outdoor Unit-Air-Source) | Centrally-Ducted | HVH825GKA2* | EA*4X48L21A*+WALLCON | *96CTN1002122A* | 24000 | 16.5 | 11 | 8.1 | 21000 | 16500 | 78.57% | 2.02 | 20400 | R-410A
210598044 | 2 | Yes | HEIL | HRCU-A-CB (Split System: Heat Pump with Remote Outdoor Unit-Air-Source) | Centrally-Ducted | HVH825GKA2* | EA*4X48L21A*+WALLCON | *97CMN0601714A* | 24000 | 16.5 | 11 | 8.1 | 21000 | 16700 | 79.52% | 2 | 20600 | R-410A
210598046 | 2 | Yes | AIRQUEST | HRCU-A-CB (Split System: Heat Pump with Remote Outdoor Unit-Air-Source) | Centrally-Ducted | HVH825GKA2* | EA*4X48L21A*+WALLCON | *97CMN0601714A* | 24000 | 16.5 | 11 | 8.1 | 21000 | 16700 | 79.52% | 2 | 20600 | R-410A
210598047 | 2 | Yes | ARCOAIRE | HRCU-A-CB (Split System: Heat Pump with Remote Outdoor Unit-Air-Source) | Centrally-Ducted | HVH825GKA2* | EA*4X48L21A*+WALLCON | *97CMN0601714A* | 24000 | 16.5 | 11 | 8.1 | 21000 | 16700 | 79.52% | 2 | 20600 | R-410A
210598048 | 2 | Yes | HEIL | HRCU-A-CB (Split System: Heat Pump with Remote Outdoor Unit-Air-Source) | Centrally-Ducted | HVH825GKA2* | EA*4X48L21A*+WALLCON | *97CMN0602120A* | 24000 | 16.5 | 11 | 8.1 | 21000 | 16600 | 79.05% | 2 | 20600 | R-410A
210598050 | 2 | Yes | AIRQUEST | HRCU-A-CB (Split System: Heat Pump with Remote Outdoor Unit-Air-Source) | Centrally-Ducted | HVH825GKA2* | EA*4X48L21A*+WALLCON | *97CMN0602120A* | 24000 | 16.5 | 11 | 8.1 | 21000 | 16600 | 79.05% | 2 | 20600 | R-410A
210598051 | 2 | Yes | ARCOAIRE | HRCU-A-CB (Split System: Heat Pump with Remote Outdoor Unit-Air-Source) | Centrally-Ducted | HVH825GKA2* | EA*4X48L21A*+WALLCON | *97CMN0602120A* | 24000 | 16.5 | 11 | 8.1 | 21000 | 16600 | 79.05% | 2 | 20600 | R-410A
210598052 | 2 | Yes | HEIL | HRCU-A-CB (Split System: Heat Pump with Remote Outdoor Unit-Air-Source) | Centrally-Ducted | HVH825GKA2* | EA*4X48L21A*+WALLCON | *97CMN0801714A* | 24000 | 16.5 | 11 | 8.1 | 21000 | 16600 | 79.05% | 2 | 20600 | R-410A
210598054 | 2 | Yes | AIRQUEST | HRCU-A-CB (Split System: Heat Pump with Remote Outdoor Unit-Air-Source) | Centrally-Ducted | HVH825GKA2* | EA*4X48L21A*+WALLCON | *97CMN0801714A* | 24000 | 16.5 | 11 | 8.1 | 21000 | 16600 | 79.05% | 2 | 20600 | R-410A
210598055 | 2 | Yes | ARCOAIRE | HRCU-A-CB (Split System: Heat Pump with Remote Outdoor Unit-Air-Source) | Centrally-Ducted | HVH825GKA2* | EA*4X48L21A*+WALLCON | *97CMN0801714A* | 24000 | 16.5 | 11 | 8.1 | 21000 | 16600 | 79.05% | 2 | 20600 | R-410A
210598056 | 2 | Yes | HEIL | HRCU-A-CB (Split System: Heat Pump with Remote Outdoor Unit-Air-Source) | Centrally-Ducted | HVH825GKA2* | EA*4X48L21A*+WALLCON | *97CMN1002122A* | 24000 | 16.5 | 11 | 8.1 | 21000 | 16500 | 78.57% | 2.02 | 20400 | R-410A
210598058 | 2 | Yes | AIRQUEST | HRCU-A-CB (Split System: Heat Pump with Remote Outdoor Unit-Air-Source) | Centrally-Ducted | HVH825GKA2* | EA*4X48L21A*+WALLCON | *97CMN1002122A* | 24000 | 16.5 | 11 | 8.1 | 21000 | 16500 | 78.57% | 2.02 | 20400 | R-410A
210598059 | 2 | Yes | ARCOAIRE | HRCU-A-CB (Split System: Heat Pump with Remote Outdoor Unit-Air-Source) | Centrally-Ducted | HVH825GKA2* | EA*4X48L21A*+WALLCON | *97CMN1002122A* | 24000 | 16.5 | 11 | 8.1 | 21000 | 16500 | 78.57% | 2.02 | 20400 | R-410A
210598060 | 2 | Yes | HEIL | HRCU-A-CB (Split System: Heat Pump with Remote Outdoor Unit-Air-Source) | Centrally-Ducted | HVH825GKA2* | EA*4X48L24A*+WALLCON | *80CSU1002120A* | 24000 | 16.5 | 11 | 8.1 | 21000 | 16600 | 79.05% | 2.02 | 20400 | R-410A
210598062 | 2 | Yes | AIRQUEST | HRCU-A-CB (Split System: Heat Pump with Remote Outdoor Unit-Air-Source) | Centrally-Ducted | HVH825GKA2* | EA*4X48L24A*+WALLCON | *80CSU1002120A* | 24000 | 16.5 | 11 | 8.1 | 21000 | 16600 | 79.05% | 2.02 | 20400 | R-410A
210598063 | 2 | Yes | ARCOAIRE | HRCU-A-CB (Split System: Heat Pump with Remote Outdoor Unit-Air-Source) | Centrally-Ducted | HVH825GKA2* | EA*4X48L24A*+WALLCON | *80CSU1002120A* | 24000 | 16.5 | 11 | 8.1 | 21000 | 16600 | 79.05% | 2.02 | 20400 | R-410A
210598064 | 2.02 | Yes | HEIL | HRCU-A-CB (Split System: Heat Pump with Remote Outdoor Unit-Air-Source) | Centrally-Ducted | HVH825GKA2* | EA*4X48L24A*+WALLCON | *80CTL1352422A* | 24200 | 17 | 11 | 8.1 | 21000 | 16500 | 78.57% | 2.02 | 20400 | R-410A
210598066 | 2.02 | Yes | AIRQUEST | HRCU-A-CB (Split System: Heat Pump with Remote Outdoor Unit-Air-Source) | Centrally-Ducted | HVH825GKA2* | EA*4X48L24A*+WALLCON | *80CTL1352422A* | 24200 | 17 | 11 | 8.1 | 21000 | 16500 | 78.57% | 2.02 | 20400 | R-410A
210598067 | 2.02 | Yes | ARCOAIRE | HRCU-A-CB (Split System: Heat Pump with Remote Outdoor Unit-Air-Source) | Centrally-Ducted | HVH825GKA2* | EA*4X48L24A*+WALLCON | *80CTL1352422A* | 24200 | 17 | 11 | 8.1 | 21000 | 16500 | 78.57% | 2.02 | 20400 | R-410A
210598068 | 2.02 | Yes | HEIL | HRCU-A-CB (Split System: Heat Pump with Remote Outdoor Unit-Air-Source) | Centrally-Ducted | HVH825GKA2* | EA*4X48L24A*+WALLCON | *95CSU0802120A* | 24200 | 17 | 11 | 8.1 | 21000 | 16500 | 78.57% | 2.02 | 20400 | R-410A
210598070 | 2.02 | Yes | AIRQUEST | HRCU-A-CB (Split System: Heat Pump with Remote Outdoor Unit-Air-Source) | Centrally-Ducted | HVH825GKA2* | EA*4X48L24A*+WALLCON | *95CSU0802120A* | 24200 | 17 | 11 | 8.1 | 21000 | 16500 | 78.57% | 2.02 | 20400 | R-410A
210598071 | 2.02 | Yes | ARCOAIRE | HRCU-A-CB (Split System: Heat Pump with Remote Outdoor Unit-Air-Source) | Centrally-Ducted | HVH825GKA2* | EA*4X48L24A*+WALLCON | *95CSU0802120A* | 24200 | 17 | 11 | 8.1 | 21000 | 16500 | 78.57% | 2.02 | 20400 | R-410A
210598072 | 2.02 | Yes | HEIL | HRCU-A-CB (Split System: Heat Pump with Remote Outdoor Unit-Air-Source) | Centrally-Ducted | HVH825GKA2* | EA*4X48L24A*+WALLCON | *95CSU1002122A* | 24200 | 17 | 11 | 8.1 | 21000 | 16500 | 78.57% | 2.02 | 20400 | R-410A
210598074 | 2.02 | Yes | AIRQUEST | HRCU-A-CB (Split System: Heat Pump with Remote Outdoor Unit-Air-Source) | Centrally-Ducted | HVH825GKA2* | EA*4X48L24A*+WALLCON | *95CSU1002122A* | 24200 | 17 | 11 | 8.1 | 21000 | 16500 | 78.57% | 2.02 | 20400 | R-410A
210598075 | 2.02 | Yes | ARCOAIRE | HRCU-A-CB (Split System: Heat Pump with Remote Outdoor Unit-Air-Source) | Centrally-Ducted | HVH825GKA2* | EA*4X48L24A*+WALLCON | *95CSU1002122A* | 24200 | 17 | 11 | 8.1 | 21000 | 16500 | 78.57% | 2.02 | 20400 | R-410A
210598076 | 2.02 | Yes | HEIL | HRCU-A-CB (Split System: Heat Pump with Remote Outdoor Unit-Air-Source) | Centrally-Ducted | HVH825GKA2* | EA*4X48L24A*+WALLCON | *96CTN1002122A* | 24200 | 16.5 | 11 | 8.1 | 21000 | 16500 | 78.57% | 2.02 | 20400 | R-410A
210598078 | 2.02 | Yes | AIRQUEST | HRCU-A-CB (Split System: Heat Pump with Remote Outdoor Unit-Air-Source) | Centrally-Ducted | HVH825GKA2* | EA*4X48L24A*+WALLCON | *96CTN1002122A* | 24200 | 16.5 | 11 | 8.1 | 21000 | 16500 | 78.57% | 2.02 | 20400 | R-410A
210598079 | 2.02 | Yes | ARCOAIRE | HRCU-A-CB (Split System: Heat Pump with Remote Outdoor Unit-Air-Source) | Centrally-Ducted | HVH825GKA2* | EA*4X48L24A*+WALLCON | *96CTN1002122A* | 24200 | 16.5 | 11 | 8.1 | 21000 | 16500 | 78.57% | 2.02 | 20400 | R-410A
210598080 | 2.02 | Yes | HEIL | HRCU-A-CB (Split System: Heat Pump with Remote Outdoor Unit-Air-Source) | Centrally-Ducted | HVH825GKA2* | EA*4X48L24A*+WALLCON | *96CTN1202422A* | 24200 | 17 | 11 | 8.1 | 21000 | 16500 | 78.57% | 2.02 | 20400 | R-410A
210598082 | 2.02 | Yes | AIRQUEST | HRCU-A-CB (Split System: Heat Pump with Remote Outdoor Unit-Air-Source) | Centrally-Ducted | HVH825GKA2* | EA*4X48L24A*+WALLCON | *96CTN1202422A* | 24200 | 17 | 11 | 8.1 | 21000 | 16500 | 78.57% | 2.02 | 20400 | R-410A
210598083 | 2.02 | Yes | ARCOAIRE | HRCU-A-CB (Split System: Heat Pump with Remote Outdoor Unit-Air-Source) | Centrally-Ducted | HVH825GKA2* | EA*4X48L24A*+WALLCON | *96CTN1202422A* | 24200 | 17 | 11 | 8.1 | 21000 | 16500 | 78.57% | 2.02 | 20400 | R-410A
210598084 | 2 | Yes | HEIL | HRCU-A-CB (Split System: Heat Pump with Remote Outdoor Unit-Air-Source) | Centrally-Ducted | HVH825GKA2* | EA*4X48L24A*+WALLCON | *97CMN0602120A* | 24000 | 16.5 | 11 | 8.1 | 21000 | 16600 | 79.05% | 2 | 20400 | R-410A
210598086 | 2 | Yes | AIRQUEST | HRCU-A-CB (Split System: Heat Pump with Remote Outdoor Unit-Air-Source) | Centrally-Ducted | HVH825GKA2* | EA*4X48L24A*+WALLCON | *97CMN0602120A* | 24000 | 16.5 | 11 | 8.1 | 21000 | 16600 | 79.05% | 2 | 20400 | R-410A
210598087 | 2 | Yes | ARCOAIRE | HRCU-A-CB (Split System: Heat Pump with Remote Outdoor Unit-Air-Source) | Centrally-Ducted | HVH825GKA2* | EA*4X48L24A*+WALLCON | *97CMN0602120A* | 24000 | 16.5 | 11 | 8.1 | 21000 | 16600 | 79.05% | 2 | 20400 | R-410A
210598088 | 2.02 | Yes | HEIL | HRCU-A-CB (Split System: Heat Pump with Remote Outdoor Unit-Air-Source) | Centrally-Ducted | HVH825GKA2* | EA*4X48L24A*+WALLCON | *97CMN1002122A* | 24200 | 16.5 | 11 | 8.1 | 21000 | 16500 | 78.57% | 2.02 | 20400 | R-410A
210598090 | 2.02 | Yes | AIRQUEST | HRCU-A-CB (Split System: Heat Pump with Remote Outdoor Unit-Air-Source) | Centrally-Ducted | HVH825GKA2* | EA*4X48L24A*+WALLCON | *97CMN1002122A* | 24200 | 16.5 | 11 | 8.1 | 21000 | 16500 | 78.57% | 2.02 | 20400 | R-410A
210598091 | 2.02 | Yes | ARCOAIRE | HRCU-A-CB (Split System: Heat Pump with Remote Outdoor Unit-Air-Source) | Centrally-Ducted | HVH825GKA2* | EA*4X48L24A*+WALLCON | *97CMN1002122A* | 24200 | 16.5 | 11 | 8.1 | 21000 | 16500 | 78.57% | 2.02 | 20400 | R-410A
210598092 | 2 | Yes | HEIL | HRCU-A-CB (Split System: Heat Pump with Remote Outdoor Unit-Air-Source) | Centrally-Ducted | HVH825GKA2* | EA*4X48L24A*+WALLCON | *97CMN1202422A* | 24000 | 16.5 | 11 | 8.1 | 21000 | 16600 | 79.05% | 2.02 | 20400 | R-410A
210598094 | 2 | Yes | AIRQUEST | HRCU-A-CB (Split System: Heat Pump with Remote Outdoor Unit-Air-Source) | Centrally-Ducted | HVH825GKA2* | EA*4X48L24A*+WALLCON | *97CMN1202422A* | 24000 | 16.5 | 11 | 8.1 | 21000 | 16600 | 79.05% | 2.02 | 20400 | R-410A
210598095 | 2 | Yes | ARCOAIRE | HRCU-A-CB (Split System: Heat Pump with Remote Outdoor Unit-Air-Source) | Centrally-Ducted | HVH825GKA2* | EA*4X48L24A*+WALLCON | *97CMN1202422A* | 24000 | 16.5 | 11 | 8.1 | 21000 | 16600 | 79.05% | 2.02 | 20400 | R-410A
210598156 | 2.02 | Yes | HEIL | HRCU-A-CB (Split System: Heat Pump with Remote Outdoor Unit-Air-Source) | Centrally-Ducted | HVH825GKA2* | EHD4X42AAL+WALLCON | *80CSU0401712A* | 24200 | 16.5 | 11 | 8.1 | 21400 | 16600 | 77.57% | 2 | 20600 | R-410A
210598158 | 2.02 | Yes | AIRQUEST | HRCU-A-CB (Split System: Heat Pump with Remote Outdoor Unit-Air-Source) | Centrally-Ducted | HVH825GKA2* | EHD4X42AAL+WALLCON | *80CSU0401712A* | 24200 | 16.5 | 11 | 8.1 | 21400 | 16600 | 77.57% | 2 | 20600 | R-410A
210598159 | 2.02 | Yes | ARCOAIRE | HRCU-A-CB (Split System: Heat Pump with Remote Outdoor Unit-Air-Source) | Centrally-Ducted | HVH825GKA2* | EHD4X42AAL+WALLCON | *80CSU0401712A* | 24200 | 16.5 | 11 | 8.1 | 21400 | 16600 | 77.57% | 2 | 20600 | R-410A
210598160 | 2.02 | Yes | HEIL | HRCU-A-CB (Split System: Heat Pump with Remote Outdoor Unit-Air-Source) | Centrally-Ducted | HVH825GKA2* | EHD4X42AAL+WALLCON | *80CSU0601716A* | 24200 | 16 | 10.5 | 8.1 | 21400 | 16600 | 77.57% | 2 | 20600 | R-410A
210598162 | 2.02 | Yes | AIRQUEST | HRCU-A-CB (Split System: Heat Pump with Remote Outdoor Unit-Air-Source) | Centrally-Ducted | HVH825GKA2* | EHD4X42AAL+WALLCON | *80CSU0601716A* | 24200 | 16 | 10.5 | 8.1 | 21400 | 16600 | 77.57% | 2 | 20600 | R-410A
210598163 | 2.02 | Yes | ARCOAIRE | HRCU-A-CB (Split System: Heat Pump with Remote Outdoor Unit-Air-Source) | Centrally-Ducted | HVH825GKA2* | EHD4X42AAL+WALLCON | *80CSU0601716A* | 24200 | 16 | 10.5 | 8.1 | 21400 | 16600 | 77.57% | 2 | 20600 | R-410A
210598164 | 2.02 | Yes | HEIL | HRCU-A-CB (Split System: Heat Pump with Remote Outdoor Unit-Air-Source) | Centrally-Ducted | HVH825GKA2* | EHD4X42AAL+WALLCON | *80CSU1002120A* | 24200 | 16 | 10.5 | 8.1 | 21400 | 16700 | 78.04% | 2 | 20600 | R-410A
210598166 | 2.02 | Yes | AIRQUEST | HRCU-A-CB (Split System: Heat Pump with Remote Outdoor Unit-Air-Source) | Centrally-Ducted | HVH825GKA2* | EHD4X42AAL+WALLCON | *80CSU1002120A* | 24200 | 16 | 10.5 | 8.1 | 21400 | 16700 | 78.04% | 2 | 20600 | R-410A
210598167 | 2.02 | Yes | ARCOAIRE | HRCU-A-CB (Split System: Heat Pump with Remote Outdoor Unit-Air-Source) | Centrally-Ducted | HVH825GKA2* | EHD4X42AAL+WALLCON | *80CSU1002120A* | 24200 | 16 | 10.5 | 8.1 | 21400 | 16700 | 78.04% | 2 | 20600 | R-410A
210598172 | 2.02 | Yes | HEIL | HRCU-A-CB (Split System: Heat Pump with Remote Outdoor Unit-Air-Source) | Centrally-Ducted | HVH825GKA2* | EHD4X42AAL+WALLCON | *80CTL0701412A* | 24200 | 16.5 | 11 | 8.1 | 21200 | 16600 | 78.3% | 2.02 | 20600 | R-410A
210598174 | 2.02 | Yes | AIRQUEST | HRCU-A-CB (Split System: Heat Pump with Remote Outdoor Unit-Air-Source) | Centrally-Ducted | HVH825GKA2* | EHD4X42AAL+WALLCON | *80CTL0701412A* | 24200 | 16.5 | 11 | 8.1 | 21200 | 16600 | 78.3% | 2.02 | 20600 | R-410A
210598175 | 2.02 | Yes | ARCOAIRE | HRCU-A-CB (Split System: Heat Pump with Remote Outdoor Unit-Air-Source) | Centrally-Ducted | HVH825GKA2* | EHD4X42AAL+WALLCON | *80CTL0701412A* | 24200 | 16.5 | 11 | 8.1 | 21200 | 16600 | 78.3% | 2.02 | 20600 | R-410A
210598176 | 2.02 | Yes | HEIL | HRCU-A-CB (Split System: Heat Pump with Remote Outdoor Unit-Air-Source) | Centrally-Ducted | HVH825GKA2* | EHD4X42AAL+WALLCON | *80CTL0701716A* | 24200 | 16 | 10.5 | 8.1 | 21400 | 16600 | 77.57% | 2 | 20600 | R-410A
210598178 | 2.02 | Yes | AIRQUEST | HRCU-A-CB (Split System: Heat Pump with Remote Outdoor Unit-Air-Source) | Centrally-Ducted | HVH825GKA2* | EHD4X42AAL+WALLCON | *80CTL0701716A* | 24200 | 16 | 10.5 | 8.1 | 21400 | 16600 | 77.57% | 2 | 20600 | R-410A
210598179 | 2.02 | Yes | ARCOAIRE | HRCU-A-CB (Split System: Heat Pump with Remote Outdoor Unit-Air-Source) | Centrally-Ducted | HVH825GKA2* | EHD4X42AAL+WALLCON | *80CTL0701716A* | 24200 | 16 | 10.5 | 8.1 | 21400 | 16600 | 77.57% | 2 | 20600 | R-410A
210598180 | 2.02 | Yes | HEIL | HRCU-A-CB (Split System: Heat Pump with Remote Outdoor Unit-Air-Source) | Centrally-Ducted | HVH825GKA2* | EHD4X42AAL+WALLCON | *80CTL0901716A* | 24200 | 16.5 | 11 | 8.1 | 21200 | 16500 | 77.83% | 2.02 | 20600 | R-410A
210598182 | 2.02 | Yes | AIRQUEST | HRCU-A-CB (Split System: Heat Pump with Remote Outdoor Unit-Air-Source) | Centrally-Ducted | HVH825GKA2* | EHD4X42AAL+WALLCON | *80CTL0901716A* | 24200 | 16.5 | 11 | 8.1 | 21200 | 16500 | 77.83% | 2.02 | 20600 | R-410A
210598183 | 2.02 | Yes | ARCOAIRE | HRCU-A-CB (Split System: Heat Pump with Remote Outdoor Unit-Air-Source) | Centrally-Ducted | HVH825GKA2* | EHD4X42AAL+WALLCON | *80CTL0901716A* | 24200 | 16.5 | 11 | 8.1 | 21200 | 16500 | 77.83% | 2.02 | 20600 | R-410A
210598184 | 2.02 | Yes | HEIL | HRCU-A-CB (Split System: Heat Pump with Remote Outdoor Unit-Air-Source) | Centrally-Ducted | HVH825GKA2* | EHD4X42AAL+WALLCON | *80CTL1352422A* | 24200 | 16 | 10.5 | 8.1 | 21400 | 16600 | 77.57% | 2 | 20600 | R-410A
210598186 | 2.02 | Yes | AIRQUEST | HRCU-A-CB (Split System: Heat Pump with Remote Outdoor Unit-Air-Source) | Centrally-Ducted | HVH825GKA2* | EHD4X42AAL+WALLCON | *80CTL1352422A* | 24200 | 16 | 10.5 | 8.1 | 21400 | 16600 | 77.57% | 2 | 20600 | R-410A
210598187 | 2.02 | Yes | ARCOAIRE | HRCU-A-CB (Split System: Heat Pump with Remote Outdoor Unit-Air-Source) | Centrally-Ducted | HVH825GKA2* | EHD4X42AAL+WALLCON | *80CTL1352422A* | 24200 | 16 | 10.5 | 8.1 | 21400 | 16600 | 77.57% | 2 | 20600 | R-410A
210598192 | 2.02 | Yes | HEIL | HRCU-A-CB (Split System: Heat Pump with Remote Outdoor Unit-Air-Source) | Centrally-Ducted | HVH825GKA2* | EHD4X42AAL+WALLCON | *95CSU0802120A* | 24200 | 16 | 11 | 8.1 | 21400 | 16600 | 77.57% | 2 | 20600 | R-410A
210598194 | 2.02 | Yes | AIRQUEST | HRCU-A-CB (Split System: Heat Pump with Remote Outdoor Unit-Air-Source) | Centrally-Ducted | HVH825GKA2* | EHD4X42AAL+WALLCON | *95CSU0802120A* | 24200 | 16 | 11 | 8.1 | 21400 | 16600 | 77.57% | 2 | 20600 | R-410A
210598195 | 2.02 | Yes | ARCOAIRE | HRCU-A-CB (Split System: Heat Pump with Remote Outdoor Unit-Air-Source) | Centrally-Ducted | HVH825GKA2* | EHD4X42AAL+WALLCON | *95CSU0802120A* | 24200 | 16 | 11 | 8.1 | 21400 | 16600 | 77.57% | 2 | 20600 | R-410A
210598196 | 2.02 | Yes | HEIL | HRCU-A-CB (Split System: Heat Pump with Remote Outdoor Unit-Air-Source) | Centrally-Ducted | HVH825GKA2* | EHD4X42AAL+WALLCON | *95CSU1002122A* | 24200 | 16 | 11 | 8.1 | 21400 | 16600 | 77.57% | 2 | 20600 | R-410A
210598198 | 2.02 | Yes | AIRQUEST | HRCU-A-CB (Split System: Heat Pump with Remote Outdoor Unit-Air-Source) | Centrally-Ducted | HVH825GKA2* | EHD4X42AAL+WALLCON | *95CSU1002122A* | 24200 | 16 | 11 | 8.1 | 21400 | 16600 | 77.57% | 2 | 20600 | R-410A
210598199 | 2.02 | Yes | ARCOAIRE | HRCU-A-CB (Split System: Heat Pump with Remote Outdoor Unit-Air-Source) | Centrally-Ducted | HVH825GKA2* | EHD4X42AAL+WALLCON | *95CSU1002122A* | 24200 | 16 | 11 | 8.1 | 21400 | 16600 | 77.57% | 2 | 20600 | R-410A
210598204 | 2 | Yes | HEIL | HRCU-A-CB (Split System: Heat Pump with Remote Outdoor Unit-Air-Source) | Centrally-Ducted | HVH825GKA2* | EHD4X42AAL+WALLCON | *96CTN0801714A* | 24000 | 16 | 10.5 | 8.1 | 21400 | 16700 | 78.04% | 2 | 20800 | R-410A
210598206 | 2 | Yes | AIRQUEST | HRCU-A-CB (Split System: Heat Pump with Remote Outdoor Unit-Air-Source) | Centrally-Ducted | HVH825GKA2* | EHD4X42AAL+WALLCON | *96CTN0801714A* | 24000 | 16 | 10.5 | 8.1 | 21400 | 16700 | 78.04% | 2 | 20800 | R-410A
210598207 | 2 | Yes | ARCOAIRE | HRCU-A-CB (Split System: Heat Pump with Remote Outdoor Unit-Air-Source) | Centrally-Ducted | HVH825GKA2* | EHD4X42AAL+WALLCON | *96CTN0801714A* | 24000 | 16 | 10.5 | 8.1 | 21400 | 16700 | 78.04% | 2 | 20800 | R-410A
210598208 | 2.02 | Yes | HEIL | HRCU-A-CB (Split System: Heat Pump with Remote Outdoor Unit-Air-Source) | Centrally-Ducted | HVH825GKA2* | EHD4X42AAL+WALLCON | *96CTN1002122A* | 24200 | 16 | 10.5 | 8.1 | 21400 | 16600 | 77.57% | 2 | 20600 | R-410A
210598210 | 2.02 | Yes | AIRQUEST | HRCU-A-CB (Split System: Heat Pump with Remote Outdoor Unit-Air-Source) | Centrally-Ducted | HVH825GKA2* | EHD4X42AAL+WALLCON | *96CTN1002122A* | 24200 | 16 | 10.5 | 8.1 | 21400 | 16600 | 77.57% | 2 | 20600 | R-410A
210598211 | 2.02 | Yes | ARCOAIRE | HRCU-A-CB (Split System: Heat Pump with Remote Outdoor Unit-Air-Source) | Centrally-Ducted | HVH825GKA2* | EHD4X42AAL+WALLCON | *96CTN1002122A* | 24200 | 16 | 10.5 | 8.1 | 21400 | 16600 | 77.57% | 2 | 20600 | R-410A
210598212 | 2.02 | Yes | HEIL | HRCU-A-CB (Split System: Heat Pump with Remote Outdoor Unit-Air-Source) | Centrally-Ducted | HVH825GKA2* | EHD4X42AAL+WALLCON | *96CTN1202422A* | 24200 | 16 | 10.5 | 8.1 | 21400 | 16600 | 77.57% | 2 | 20600 | R-410A
210598214 | 2.02 | Yes | AIRQUEST | HRCU-A-CB (Split System: Heat Pump with Remote Outdoor Unit-Air-Source) | Centrally-Ducted | HVH825GKA2* | EHD4X42AAL+WALLCON | *96CTN1202422A* | 24200 | 16 | 10.5 | 8.1 | 21400 | 16600 | 77.57% | 2 | 20600 | R-410A
210598215 | 2.02 | Yes | ARCOAIRE | HRCU-A-CB (Split System: Heat Pump with Remote Outdoor Unit-Air-Source) | Centrally-Ducted | HVH825GKA2* | EHD4X42AAL+WALLCON | *96CTN1202422A* | 24200 | 16 | 10.5 | 8.1 | 21400 | 16600 | 77.57% | 2 | 20600 | R-410A
210598228 | 2.02 | Yes | HEIL | HRCU-A-CB (Split System: Heat Pump with Remote Outdoor Unit-Air-Source) | Centrally-Ducted | HVH825GKA2* | EHD4X42AAL+WALLCON | *97CMN1002122A* | 24200 | 16 | 10.5 | 8.1 | 21400 | 16600 | 77.57% | 2 | 20600 | R-410A
210598230 | 2.02 | Yes | AIRQUEST | HRCU-A-CB (Split System: Heat Pump with Remote Outdoor Unit-Air-Source) | Centrally-Ducted | HVH825GKA2* | EHD4X42AAL+WALLCON | *97CMN1002122A* | 24200 | 16 | 10.5 | 8.1 | 21400 | 16600 | 77.57% | 2 | 20600 | R-410A
210598231 | 2.02 | Yes | ARCOAIRE | HRCU-A-CB (Split System: Heat Pump with Remote Outdoor Unit-Air-Source) | Centrally-Ducted | HVH825GKA2* | EHD4X42AAL+WALLCON | *97CMN1002122A* | 24200 | 16 | 10.5 | 8.1 | 21400 | 16600 | 77.57% | 2 | 20600 | R-410A
210598232 | 2.02 | Yes | HEIL | HRCU-A-CB (Split System: Heat Pump with Remote Outdoor Unit-Air-Source) | Centrally-Ducted | HVH825GKA2* | EHD4X42AAL+WALLCON | *97CMN1202422A* | 24200 | 16 | 10.5 | 8.1 | 21400 | 16700 | 78.04% | 2 | 20600 | R-410A
210598234 | 2.02 | Yes | AIRQUEST | HRCU-A-CB (Split System: Heat Pump with Remote Outdoor Unit-Air-Source) | Centrally-Ducted | HVH825GKA2* | EHD4X42AAL+WALLCON | *97CMN1202422A* | 24200 | 16 | 10.5 | 8.1 | 21400 | 16700 | 78.04% | 2 | 20600 | R-410A
210598235 | 2.02 | Yes | ARCOAIRE | HRCU-A-CB (Split System: Heat Pump with Remote Outdoor Unit-Air-Source) | Centrally-Ducted | HVH825GKA2* | EHD4X42AAL+WALLCON | *97CMN1202422A* | 24200 | 16 | 10.5 | 8.1 | 21400 | 16700 | 78.04% | 2 | 20600 | R-410A
210598236 | 2.02 | Yes | HEIL | HRCU-A-CB (Split System: Heat Pump with Remote Outdoor Unit-Air-Source) | Centrally-Ducted | HVH825GKA2* | EHD4X48AAL+WALLCON | *80CSU0401712A* | 24200 | 16.5 | 11 | 8.1 | 21200 | 16600 | 78.3% | 2.02 | 20600 | R-410A
210598238 | 2.02 | Yes | AIRQUEST | HRCU-A-CB (Split System: Heat Pump with Remote Outdoor Unit-Air-Source) | Centrally-Ducted | HVH825GKA2* | EHD4X48AAL+WALLCON | *80CSU0401712A* | 24200 | 16.5 | 11 | 8.1 | 21200 | 16600 | 78.3% | 2.02 | 20600 | R-410A
210598239 | 2.02 | Yes | ARCOAIRE | HRCU-A-CB (Split System: Heat Pump with Remote Outdoor Unit-Air-Source) | Centrally-Ducted | HVH825GKA2* | EHD4X48AAL+WALLCON | *80CSU0401712A* | 24200 | 16.5 | 11 | 8.1 | 21200 | 16600 | 78.3% | 2.02 | 20600 | R-410A
210598240 | 2.02 | Yes | HEIL | HRCU-A-CB (Split System: Heat Pump with Remote Outdoor Unit-Air-Source) | Centrally-Ducted | HVH825GKA2* | EHD4X48AAL+WALLCON | *80CSU0601716A* | 24200 | 16.5 | 11 | 8.1 | 21200 | 16600 | 78.3% | 2.02 | 20600 | R-410A
210598242 | 2.02 | Yes | AIRQUEST | HRCU-A-CB (Split System: Heat Pump with Remote Outdoor Unit-Air-Source) | Centrally-Ducted | HVH825GKA2* | EHD4X48AAL+WALLCON | *80CSU0601716A* | 24200 | 16.5 | 11 | 8.1 | 21200 | 16600 | 78.3% | 2.02 | 20600 | R-410A
210598243 | 2.02 | Yes | ARCOAIRE | HRCU-A-CB (Split System: Heat Pump with Remote Outdoor Unit-Air-Source) | Centrally-Ducted | HVH825GKA2* | EHD4X48AAL+WALLCON | *80CSU0601716A* | 24200 | 16.5 | 11 | 8.1 | 21200 | 16600 | 78.3% | 2.02 | 20600 | R-410A
210598244 | 2.02 | Yes | HEIL | HRCU-A-CB (Split System: Heat Pump with Remote Outdoor Unit-Air-Source) | Centrally-Ducted | HVH825GKA2* | EHD4X48AAL+WALLCON | *80CSU1002120A* | 24200 | 16 | 10.5 | 8.1 | 21200 | 16600 | 78.3% | 2 | 20600 | R-410A
210598246 | 2.02 | Yes | AIRQUEST | HRCU-A-CB (Split System: Heat Pump with Remote Outdoor Unit-Air-Source) | Centrally-Ducted | HVH825GKA2* | EHD4X48AAL+WALLCON | *80CSU1002120A* | 24200 | 16 | 10.5 | 8.1 | 21200 | 16600 | 78.3% | 2 | 20600 | R-410A
210598247 | 2.02 | Yes | ARCOAIRE | HRCU-A-CB (Split System: Heat Pump with Remote Outdoor Unit-Air-Source) | Centrally-Ducted | HVH825GKA2* | EHD4X48AAL+WALLCON | *80CSU1002120A* | 24200 | 16 | 10.5 | 8.1 | 21200 | 16600 | 78.3% | 2 | 20600 | R-410A
210598248 | 2.02 | Yes | HEIL | HRCU-A-CB (Split System: Heat Pump with Remote Outdoor Unit-Air-Source) | Centrally-Ducted | HVH825GKA2* | EHD4X48AAL+WALLCON | *80CTL0451712A* | 24200 | 16 | 10.5 | 8.1 | 21400 | 16700 | 78.04% | 2 | 20800 | R-410A
210598250 | 2.02 | Yes | AIRQUEST | HRCU-A-CB (Split System: Heat Pump with Remote Outdoor Unit-Air-Source) | Centrally-Ducted | HVH825GKA2* | EHD4X48AAL+WALLCON | *80CTL0451712A* | 24200 | 16 | 10.5 | 8.1 | 21400 | 16700 | 78.04% | 2 | 20800 | R-410A
210598251 | 2.02 | Yes | ARCOAIRE | HRCU-A-CB (Split System: Heat Pump with Remote Outdoor Unit-Air-Source) | Centrally-Ducted | HVH825GKA2* | EHD4X48AAL+WALLCON | *80CTL0451712A* | 24200 | 16 | 10.5 | 8.1 | 21400 | 16700 | 78.04% | 2 | 20800 | R-410A
210598252 | 2.03 | Yes | HEIL | HRCU-A-CB (Split System: Heat Pump with Remote Outdoor Unit-Air-Source) | Centrally-Ducted | HVH825GKA2* | EHD4X48AAL+WALLCON | *80CTL0701412A* | 24400 | 17 | 11 | 8.1 | 21200 | 16500 | 77.83% | 2.02 | 20600 | R-410A
210598254 | 2.03 | Yes | AIRQUEST | HRCU-A-CB (Split System: Heat Pump with Remote Outdoor Unit-Air-Source) | Centrally-Ducted | HVH825GKA2* | EHD4X48AAL+WALLCON | *80CTL0701412A* | 24400 | 17 | 11 | 8.1 | 21200 | 16500 | 77.83% | 2.02 | 20600 | R-410A
210598255 | 2.03 | Yes | ARCOAIRE | HRCU-A-CB (Split System: Heat Pump with Remote Outdoor Unit-Air-Source) | Centrally-Ducted | HVH825GKA2* | EHD4X48AAL+WALLCON | *80CTL0701412A* | 24400 | 17 | 11 | 8.1 | 21200 | 16500 | 77.83% | 2.02 | 20600 | R-410A
210598256 | 2.02 | Yes | HEIL | HRCU-A-CB (Split System: Heat Pump with Remote Outdoor Unit-Air-Source) | Centrally-Ducted | HVH825GKA2* | EHD4X48AAL+WALLCON | *80CTL0701716A* | 24200 | 16.5 | 10.5 | 8.1 | 21200 | 16600 | 78.3% | 2.02 | 20600 | R-410A
210598258 | 2.02 | Yes | AIRQUEST | HRCU-A-CB (Split System: Heat Pump with Remote Outdoor Unit-Air-Source) | Centrally-Ducted | HVH825GKA2* | EHD4X48AAL+WALLCON | *80CTL0701716A* | 24200 | 16.5 | 10.5 | 8.1 | 21200 | 16600 | 78.3% | 2.02 | 20600 | R-410A
210598259 | 2.02 | Yes | ARCOAIRE | HRCU-A-CB (Split System: Heat Pump with Remote Outdoor Unit-Air-Source) | Centrally-Ducted | HVH825GKA2* | EHD4X48AAL+WALLCON | *80CTL0701716A* | 24200 | 16.5 | 10.5 | 8.1 | 21200 | 16600 | 78.3% | 2.02 | 20600 | R-410A
210598260 | 2.03 | Yes | HEIL | HRCU-A-CB (Split System: Heat Pump with Remote Outdoor Unit-Air-Source) | Centrally-Ducted | HVH825GKA2* | EHD4X48AAL+WALLCON | *80CTL0901716A* | 24400 | 17 | 11 | 8.1 | 21200 | 16500 | 77.83% | 2.04 | 20600 | R-410A
210598262 | 2.03 | Yes | AIRQUEST | HRCU-A-CB (Split System: Heat Pump with Remote Outdoor Unit-Air-Source) | Centrally-Ducted | HVH825GKA2* | EHD4X48AAL+WALLCON | *80CTL0901716A* | 24400 | 17 | 11 | 8.1 | 21200 | 16500 | 77.83% | 2.04 | 20600 | R-410A
210598263 | 2.03 | Yes | ARCOAIRE | HRCU-A-CB (Split System: Heat Pump with Remote Outdoor Unit-Air-Source) | Centrally-Ducted | HVH825GKA2* | EHD4X48AAL+WALLCON | *80CTL0901716A* | 24400 | 17 | 11 | 8.1 | 21200 | 16500 | 77.83% | 2.04 | 20600 | R-410A
210598264 | 2.02 | Yes | HEIL | HRCU-A-CB (Split System: Heat Pump with Remote Outdoor Unit-Air-Source) | Centrally-Ducted | HVH825GKA2* | EHD4X48AAL+WALLCON | *80CTL1352422A* | 24200 | 16 | 11 | 8.1 | 21200 | 16600 | 78.3% | 2.02 | 20600 | R-410A
210598266 | 2.02 | Yes | AIRQUEST | HRCU-A-CB (Split System: Heat Pump with Remote Outdoor Unit-Air-Source) | Centrally-Ducted | HVH825GKA2* | EHD4X48AAL+WALLCON | *80CTL1352422A* | 24200 | 16 | 11 | 8.1 | 21200 | 16600 | 78.3% | 2.02 | 20600 | R-410A
210598267 | 2.02 | Yes | ARCOAIRE | HRCU-A-CB (Split System: Heat Pump with Remote Outdoor Unit-Air-Source) | Centrally-Ducted | HVH825GKA2* | EHD4X48AAL+WALLCON | *80CTL1352422A* | 24200 | 16 | 11 | 8.1 | 21200 | 16600 | 78.3% | 2.02 | 20600 | R-410A
210598268 | 2.02 | Yes | HEIL | HRCU-A-CB (Split System: Heat Pump with Remote Outdoor Unit-Air-Source) | Centrally-Ducted | HVH825GKA2* | EHD4X48AAL+WALLCON | *95CSU0601716A* | 24200 | 16 | 10.5 | 8.1 | 21400 | 16700 | 78.04% | 2 | 20600 | R-410A
210598270 | 2.02 | Yes | AIRQUEST | HRCU-A-CB (Split System: Heat Pump with Remote Outdoor Unit-Air-Source) | Centrally-Ducted | HVH825GKA2* | EHD4X48AAL+WALLCON | *95CSU0601716A* | 24200 | 16 | 10.5 | 8.1 | 21400 | 16700 | 78.04% | 2 | 20600 | R-410A
210598271 | 2.02 | Yes | ARCOAIRE | HRCU-A-CB (Split System: Heat Pump with Remote Outdoor Unit-Air-Source) | Centrally-Ducted | HVH825GKA2* | EHD4X48AAL+WALLCON | *95CSU0601716A* | 24200 | 16 | 10.5 | 8.1 | 21400 | 16700 | 78.04% | 2 | 20600 | R-410A
210598272 | 2.02 | Yes | HEIL | HRCU-A-CB (Split System: Heat Pump with Remote Outdoor Unit-Air-Source) | Centrally-Ducted | HVH825GKA2* | EHD4X48AAL+WALLCON | *95CSU0802120A* | 24200 | 16.5 | 11 | 8.1 | 21200 | 16600 | 78.3% | 2.02 | 20600 | R-410A
210598274 | 2.02 | Yes | AIRQUEST | HRCU-A-CB (Split System: Heat Pump with Remote Outdoor Unit-Air-Source) | Centrally-Ducted | HVH825GKA2* | EHD4X48AAL+WALLCON | *95CSU0802120A* | 24200 | 16.5 | 11 | 8.1 | 21200 | 16600 | 78.3% | 2.02 | 20600 | R-410A
210598275 | 2.02 | Yes | ARCOAIRE | HRCU-A-CB (Split System: Heat Pump with Remote Outdoor Unit-Air-Source) | Centrally-Ducted | HVH825GKA2* | EHD4X48AAL+WALLCON | *95CSU0802120A* | 24200 | 16.5 | 11 | 8.1 | 21200 | 16600 | 78.3% | 2.02 | 20600 | R-410A
210598276 | 2.02 | Yes | HEIL | HRCU-A-CB (Split System: Heat Pump with Remote Outdoor Unit-Air-Source) | Centrally-Ducted | HVH825GKA2* | EHD4X48AAL+WALLCON | *95CSU1002122A* | 24200 | 16.5 | 11 | 8.1 | 21200 | 16600 | 78.3% | 2.02 | 20600 | R-410A
210598278 | 2.02 | Yes | AIRQUEST | HRCU-A-CB (Split System: Heat Pump with Remote Outdoor Unit-Air-Source) | Centrally-Ducted | HVH825GKA2* | EHD4X48AAL+WALLCON | *95CSU1002122A* | 24200 | 16.5 | 11 | 8.1 | 21200 | 16600 | 78.3% | 2.02 | 20600 | R-410A
210598279 | 2.02 | Yes | ARCOAIRE | HRCU-A-CB (Split System: Heat Pump with Remote Outdoor Unit-Air-Source) | Centrally-Ducted | HVH825GKA2* | EHD4X48AAL+WALLCON | *95CSU1002122A* | 24200 | 16.5 | 11 | 8.1 | 21200 | 16600 | 78.3% | 2.02 | 20600 | R-410A
210598280 | 2.02 | Yes | HEIL | HRCU-A-CB (Split System: Heat Pump with Remote Outdoor Unit-Air-Source) | Centrally-Ducted | HVH825GKA2* | EHD4X48AAL+WALLCON | *96CTN0601714A* | 24200 | 16 | 10.5 | 8.1 | 21400 | 16700 | 78.04% | 2 | 20600 | R-410A
210598282 | 2.02 | Yes | AIRQUEST | HRCU-A-CB (Split System: Heat Pump with Remote Outdoor Unit-Air-Source) | Centrally-Ducted | HVH825GKA2* | EHD4X48AAL+WALLCON | *96CTN0601714A* | 24200 | 16 | 10.5 | 8.1 | 21400 | 16700 | 78.04% | 2 | 20600 | R-410A
210598283 | 2.02 | Yes | ARCOAIRE | HRCU-A-CB (Split System: Heat Pump with Remote Outdoor Unit-Air-Source) | Centrally-Ducted | HVH825GKA2* | EHD4X48AAL+WALLCON | *96CTN0601714A* | 24200 | 16 | 10.5 | 8.1 | 21400 | 16700 | 78.04% | 2 | 20600 | R-410A
210598284 | 2.02 | Yes | HEIL | HRCU-A-CB (Split System: Heat Pump with Remote Outdoor Unit-Air-Source) | Centrally-Ducted | HVH825GKA2* | EHD4X48AAL+WALLCON | *96CTN0801714A* | 24200 | 16 | 10.5 | 8.1 | 21400 | 16700 | 78.04% | 2 | 20600 | R-410A
210598286 | 2.02 | Yes | AIRQUEST | HRCU-A-CB (Split System: Heat Pump with Remote Outdoor Unit-Air-Source) | Centrally-Ducted | HVH825GKA2* | EHD4X48AAL+WALLCON | *96CTN0801714A* | 24200 | 16 | 10.5 | 8.1 | 21400 | 16700 | 78.04% | 2 | 20600 | R-410A
210598287 | 2.02 | Yes | ARCOAIRE | HRCU-A-CB (Split System: Heat Pump with Remote Outdoor Unit-Air-Source) | Centrally-Ducted | HVH825GKA2* | EHD4X48AAL+WALLCON | *96CTN0801714A* | 24200 | 16 | 10.5 | 8.1 | 21400 | 16700 | 78.04% | 2 | 20600 | R-410A
210598288 | 2.02 | Yes | HEIL | HRCU-A-CB (Split System: Heat Pump with Remote Outdoor Unit-Air-Source) | Centrally-Ducted | HVH825GKA2* | EHD4X48AAL+WALLCON | *96CTN1002122A* | 24200 | 16 | 11 | 8.1 | 21200 | 16700 | 78.77% | 2.04 | 20600 | R-410A
210598290 | 2.02 | Yes | AIRQUEST | HRCU-A-CB (Split System: Heat Pump with Remote Outdoor Unit-Air-Source) | Centrally-Ducted | HVH825GKA2* | EHD4X48AAL+WALLCON | *96CTN1002122A* | 24200 | 16 | 11 | 8.1 | 21200 | 16700 | 78.77% | 2.04 | 20600 | R-410A
210598291 | 2.02 | Yes | ARCOAIRE | HRCU-A-CB (Split System: Heat Pump with Remote Outdoor Unit-Air-Source) | Centrally-Ducted | HVH825GKA2* | EHD4X48AAL+WALLCON | *96CTN1002122A* | 24200 | 16 | 11 | 8.1 | 21200 | 16700 | 78.77% | 2.04 | 20600 | R-410A
210598292 | 2.02 | Yes | HEIL | HRCU-A-CB (Split System: Heat Pump with Remote Outdoor Unit-Air-Source) | Centrally-Ducted | HVH825GKA2* | EHD4X48AAL+WALLCON | *96CTN1202422A* | 24200 | 16.5 | 11 | 8.1 | 21200 | 16600 | 78.3% | 2.02 | 20600 | R-410A
210598294 | 2.02 | Yes | AIRQUEST | HRCU-A-CB (Split System: Heat Pump with Remote Outdoor Unit-Air-Source) | Centrally-Ducted | HVH825GKA2* | EHD4X48AAL+WALLCON | *96CTN1202422A* | 24200 | 16.5 | 11 | 8.1 | 21200 | 16600 | 78.3% | 2.02 | 20600 | R-410A
210598295 | 2.02 | Yes | ARCOAIRE | HRCU-A-CB (Split System: Heat Pump with Remote Outdoor Unit-Air-Source) | Centrally-Ducted | HVH825GKA2* | EHD4X48AAL+WALLCON | *96CTN1202422A* | 24200 | 16.5 | 11 | 8.1 | 21200 | 16600 | 78.3% | 2.02 | 20600 | R-410A
210598300 | 2.02 | Yes | HEIL | HRCU-A-CB (Split System: Heat Pump with Remote Outdoor Unit-Air-Source) | Centrally-Ducted | HVH825GKA2* | EHD4X48AAL+WALLCON | *97CMN0602120A* | 24200 | 16 | 10.5 | 8.1 | 21400 | 16700 | 78.04% | 2 | 20600 | R-410A
210598302 | 2.02 | Yes | AIRQUEST | HRCU-A-CB (Split System: Heat Pump with Remote Outdoor Unit-Air-Source) | Centrally-Ducted | HVH825GKA2* | EHD4X48AAL+WALLCON | *97CMN0602120A* | 24200 | 16 | 10.5 | 8.1 | 21400 | 16700 | 78.04% | 2 | 20600 | R-410A
210598303 | 2.02 | Yes | ARCOAIRE | HRCU-A-CB (Split System: Heat Pump with Remote Outdoor Unit-Air-Source) | Centrally-Ducted | HVH825GKA2* | EHD4X48AAL+WALLCON | *97CMN0602120A* | 24200 | 16 | 10.5 | 8.1 | 21400 | 16700 | 78.04% | 2 | 20600 | R-410A
210598304 | 2.02 | Yes | HEIL | HRCU-A-CB (Split System: Heat Pump with Remote Outdoor Unit-Air-Source) | Centrally-Ducted | HVH825GKA2* | EHD4X48AAL+WALLCON | *97CMN0801714A* | 24200 | 16 | 10.5 | 8.1 | 21400 | 16700 | 78.04% | 2 | 20600 | R-410A
210598306 | 2.02 | Yes | AIRQUEST | HRCU-A-CB (Split System: Heat Pump with Remote Outdoor Unit-Air-Source) | Centrally-Ducted | HVH825GKA2* | EHD4X48AAL+WALLCON | *97CMN0801714A* | 24200 | 16 | 10.5 | 8.1 | 21400 | 16700 | 78.04% | 2 | 20600 | R-410A
210598307 | 2.02 | Yes | ARCOAIRE | HRCU-A-CB (Split System: Heat Pump with Remote Outdoor Unit-Air-Source) | Centrally-Ducted | HVH825GKA2* | EHD4X48AAL+WALLCON | *97CMN0801714A* | 24200 | 16 | 10.5 | 8.1 | 21400 | 16700 | 78.04% | 2 | 20600 | R-410A
210598308 | 2.02 | Yes | HEIL | HRCU-A-CB (Split System: Heat Pump with Remote Outdoor Unit-Air-Source) | Centrally-Ducted | HVH825GKA2* | EHD4X48AAL+WALLCON | *97CMN1002122A* | 24200 | 16 | 11 | 8.1 | 21200 | 16700 | 78.77% | 2.04 | 20600 | R-410A
210598310 | 2.02 | Yes | AIRQUEST | HRCU-A-CB (Split System: Heat Pump with Remote Outdoor Unit-Air-Source) | Centrally-Ducted | HVH825GKA2* | EHD4X48AAL+WALLCON | *97CMN1002122A* | 24200 | 16 | 11 | 8.1 | 21200 | 16700 | 78.77% | 2.04 | 20600 | R-410A
210598311 | 2.02 | Yes | ARCOAIRE | HRCU-A-CB (Split System: Heat Pump with Remote Outdoor Unit-Air-Source) | Centrally-Ducted | HVH825GKA2* | EHD4X48AAL+WALLCON | *97CMN1002122A* | 24200 | 16 | 11 | 8.1 | 21200 | 16700 | 78.77% | 2.04 | 20600 | R-410A
210598312 | 2.02 | Yes | HEIL | HRCU-A-CB (Split System: Heat Pump with Remote Outdoor Unit-Air-Source) | Centrally-Ducted | HVH825GKA2* | EHD4X48AAL+WALLCON | *97CMN1202422A* | 24200 | 16 | 10.5 | 8.1 | 21200 | 16600 | 78.3% | 2.02 | 20600 | R-410A
210598314 | 2.02 | Yes | AIRQUEST | HRCU-A-CB (Split System: Heat Pump with Remote Outdoor Unit-Air-Source) | Centrally-Ducted | HVH825GKA2* | EHD4X48AAL+WALLCON | *97CMN1202422A* | 24200 | 16 | 10.5 | 8.1 | 21200 | 16600 | 78.3% | 2.02 | 20600 | R-410A
210598315 | 2.02 | Yes | ARCOAIRE | HRCU-A-CB (Split System: Heat Pump with Remote Outdoor Unit-Air-Source) | Centrally-Ducted | HVH825GKA2* | EHD4X48AAL+WALLCON | *97CMN1202422A* | 24200 | 16 | 10.5 | 8.1 | 21200 | 16600 | 78.3% | 2.02 | 20600 | R-410A
210598356 | 2 | Yes | HEIL | HRCU-A-CB (Split System: Heat Pump with Remote Outdoor Unit-Air-Source) | Centrally-Ducted | HVH825GKA2* | EN(A,D)4X48L24**+WALLCON | *80CSU1002120A* | 24000 | 16.5 | 11 | 8.1 | 21400 | 16600 | 77.57% | 2 | 20600 | R-410A
210598358 | 2 | Yes | AIRQUEST | HRCU-A-CB (Split System: Heat Pump with Remote Outdoor Unit-Air-Source) | Centrally-Ducted | HVH825GKA2* | EN(A,D)4X48L24**+WALLCON | *80CSU1002120A* | 24000 | 16.5 | 11 | 8.1 | 21400 | 16600 | 77.57% | 2 | 20600 | R-410A
210598359 | 2 | Yes | ARCOAIRE | HRCU-A-CB (Split System: Heat Pump with Remote Outdoor Unit-Air-Source) | Centrally-Ducted | HVH825GKA2* | EN(A,D)4X48L24**+WALLCON | *80CSU1002120A* | 24000 | 16.5 | 11 | 8.1 | 21400 | 16600 | 77.57% | 2 | 20600 | R-410A
210598360 | 2.02 | Yes | HEIL | HRCU-A-CB (Split System: Heat Pump with Remote Outdoor Unit-Air-Source) | Centrally-Ducted | HVH825GKA2* | EN(A,D)4X48L24**+WALLCON | *80CTL1352422A* | 24200 | 17 | 11.5 | 8.1 | 21400 | 16600 | 77.57% | 2.02 | 20600 | R-410A
210598362 | 2.02 | Yes | AIRQUEST | HRCU-A-CB (Split System: Heat Pump with Remote Outdoor Unit-Air-Source) | Centrally-Ducted | HVH825GKA2* | EN(A,D)4X48L24**+WALLCON | *80CTL1352422A* | 24200 | 17 | 11.5 | 8.1 | 21400 | 16600 | 77.57% | 2.02 | 20600 | R-410A
210598363 | 2.02 | Yes | ARCOAIRE | HRCU-A-CB (Split System: Heat Pump with Remote Outdoor Unit-Air-Source) | Centrally-Ducted | HVH825GKA2* | EN(A,D)4X48L24**+WALLCON | *80CTL1352422A* | 24200 | 17 | 11.5 | 8.1 | 21400 | 16600 | 77.57% | 2.02 | 20600 | R-410A
210598364 | 2.02 | Yes | HEIL | HRCU-A-CB (Split System: Heat Pump with Remote Outdoor Unit-Air-Source) | Centrally-Ducted | HVH825GKA2* | EN(A,D)4X48L24**+WALLCON | *95CSU0802120A* | 24200 | 17 | 11.5 | 8.1 | 21200 | 16600 | 78.3% | 2.02 | 20600 | R-410A
210598366 | 2.02 | Yes | AIRQUEST | HRCU-A-CB (Split System: Heat Pump with Remote Outdoor Unit-Air-Source) | Centrally-Ducted | HVH825GKA2* | EN(A,D)4X48L24**+WALLCON | *95CSU0802120A* | 24200 | 17 | 11.5 | 8.1 | 21200 | 16600 | 78.3% | 2.02 | 20600 | R-410A
210598367 | 2.02 | Yes | ARCOAIRE | HRCU-A-CB (Split System: Heat Pump with Remote Outdoor Unit-Air-Source) | Centrally-Ducted | HVH825GKA2* | EN(A,D)4X48L24**+WALLCON | *95CSU0802120A* | 24200 | 17 | 11.5 | 8.1 | 21200 | 16600 | 78.3% | 2.02 | 20600 | R-410A
210598368 | 2.02 | Yes | HEIL | HRCU-A-CB (Split System: Heat Pump with Remote Outdoor Unit-Air-Source) | Centrally-Ducted | HVH825GKA2* | EN(A,D)4X48L24**+WALLCON | *95CSU1002122A* | 24200 | 17 | 11.5 | 8.1 | 21200 | 16600 | 78.3% | 2.02 | 20600 | R-410A
210598370 | 2.02 | Yes | AIRQUEST | HRCU-A-CB (Split System: Heat Pump with Remote Outdoor Unit-Air-Source) | Centrally-Ducted | HVH825GKA2* | EN(A,D)4X48L24**+WALLCON | *95CSU1002122A* | 24200 | 17 | 11.5 | 8.1 | 21200 | 16600 | 78.3% | 2.02 | 20600 | R-410A
210598371 | 2.02 | Yes | ARCOAIRE | HRCU-A-CB (Split System: Heat Pump with Remote Outdoor Unit-Air-Source) | Centrally-Ducted | HVH825GKA2* | EN(A,D)4X48L24**+WALLCON | *95CSU1002122A* | 24200 | 17 | 11.5 | 8.1 | 21200 | 16600 | 78.3% | 2.02 | 20600 | R-410A
210598372 | 2.02 | Yes | HEIL | HRCU-A-CB (Split System: Heat Pump with Remote Outdoor Unit-Air-Source) | Centrally-Ducted | HVH825GKA2* | EN(A,D)4X48L24**+WALLCON | *96CTN1002122A* | 24200 | 17 | 11.5 | 8.1 | 21400 | 16600 | 77.57% | 2.02 | 20600 | R-410A
210598374 | 2.02 | Yes | AIRQUEST | HRCU-A-CB (Split System: Heat Pump with Remote Outdoor Unit-Air-Source) | Centrally-Ducted | HVH825GKA2* | EN(A,D)4X48L24**+WALLCON | *96CTN1002122A* | 24200 | 17 | 11.5 | 8.1 | 21400 | 16600 | 77.57% | 2.02 | 20600 | R-410A
210598375 | 2.02 | Yes | ARCOAIRE | HRCU-A-CB (Split System: Heat Pump with Remote Outdoor Unit-Air-Source) | Centrally-Ducted | HVH825GKA2* | EN(A,D)4X48L24**+WALLCON | *96CTN1002122A* | 24200 | 17 | 11.5 | 8.1 | 21400 | 16600 | 77.57% | 2.02 | 20600 | R-410A
210598376 | 2.02 | Yes | HEIL | HRCU-A-CB (Split System: Heat Pump with Remote Outdoor Unit-Air-Source) | Centrally-Ducted | HVH825GKA2* | EN(A,D)4X48L24**+WALLCON | *96CTN1202422A* | 24200 | 17 | 11.5 | 8.1 | 21200 | 16600 | 78.3% | 2.02 | 20600 | R-410A
210598378 | 2.02 | Yes | AIRQUEST | HRCU-A-CB (Split System: Heat Pump with Remote Outdoor Unit-Air-Source) | Centrally-Ducted | HVH825GKA2* | EN(A,D)4X48L24**+WALLCON | *96CTN1202422A* | 24200 | 17 | 11.5 | 8.1 | 21200 | 16600 | 78.3% | 2.02 | 20600 | R-410A
210598379 | 2.02 | Yes | ARCOAIRE | HRCU-A-CB (Split System: Heat Pump with Remote Outdoor Unit-Air-Source) | Centrally-Ducted | HVH825GKA2* | EN(A,D)4X48L24**+WALLCON | *96CTN1202422A* | 24200 | 17 | 11.5 | 8.1 | 21200 | 16600 | 78.3% | 2.02 | 20600 | R-410A
210598380 | 2 | Yes | HEIL | HRCU-A-CB (Split System: Heat Pump with Remote Outdoor Unit-Air-Source) | Centrally-Ducted | HVH825GKA2* | EN(A,D)4X48L24**+WALLCON | *97CMN0602120A* | 24000 | 16.5 | 11 | 8.1 | 21400 | 16700 | 78.04% | 2 | 20600 | R-410A
210598382 | 2 | Yes | AIRQUEST | HRCU-A-CB (Split System: Heat Pump with Remote Outdoor Unit-Air-Source) | Centrally-Ducted | HVH825GKA2* | EN(A,D)4X48L24**+WALLCON | *97CMN0602120A* | 24000 | 16.5 | 11 | 8.1 | 21400 | 16700 | 78.04% | 2 | 20600 | R-410A
210598383 | 2 | Yes | ARCOAIRE | HRCU-A-CB (Split System: Heat Pump with Remote Outdoor Unit-Air-Source) | Centrally-Ducted | HVH825GKA2* | EN(A,D)4X48L24**+WALLCON | *97CMN0602120A* | 24000 | 16.5 | 11 | 8.1 | 21400 | 16700 | 78.04% | 2 | 20600 | R-410A
210598384 | 2.02 | Yes | HEIL | HRCU-A-CB (Split System: Heat Pump with Remote Outdoor Unit-Air-Source) | Centrally-Ducted | HVH825GKA2* | EN(A,D)4X48L24**+WALLCON | *97CMN1002122A* | 24200 | 17 | 11.5 | 8.1 | 21400 | 16600 | 77.57% | 2.02 | 20600 | R-410A
210598386 | 2.02 | Yes | AIRQUEST | HRCU-A-CB (Split System: Heat Pump with Remote Outdoor Unit-Air-Source) | Centrally-Ducted | HVH825GKA2* | EN(A,D)4X48L24**+WALLCON | *97CMN1002122A* | 24200 | 17 | 11.5 | 8.1 | 21400 | 16600 | 77.57% | 2.02 | 20600 | R-410A
210598387 | 2.02 | Yes | ARCOAIRE | HRCU-A-CB (Split System: Heat Pump with Remote Outdoor Unit-Air-Source) | Centrally-Ducted | HVH825GKA2* | EN(A,D)4X48L24**+WALLCON | *97CMN1002122A* | 24200 | 17 | 11.5 | 8.1 | 21400 | 16600 | 77.57% | 2.02 | 20600 | R-410A
210598388 | 2.02 | Yes | HEIL | HRCU-A-CB (Split System: Heat Pump with Remote Outdoor Unit-Air-Source) | Centrally-Ducted | HVH825GKA2* | EN(A,D)4X48L24**+WALLCON | *97CMN1202422A* | 24200 | 16.5 | 11 | 8.1 | 21400 | 16600 | 77.57% | 2 | 20600 | R-410A
210598390 | 2.02 | Yes | AIRQUEST | HRCU-A-CB (Split System: Heat Pump with Remote Outdoor Unit-Air-Source) | Centrally-Ducted | HVH825GKA2* | EN(A,D)4X48L24**+WALLCON | *97CMN1202422A* | 24200 | 16.5 | 11 | 8.1 | 21400 | 16600 | 77.57% | 2 | 20600 | R-410A
210598391 | 2.02 | Yes | ARCOAIRE | HRCU-A-CB (Split System: Heat Pump with Remote Outdoor Unit-Air-Source) | Centrally-Ducted | HVH825GKA2* | EN(A,D)4X48L24**+WALLCON | *97CMN1202422A* | 24200 | 16.5 | 11 | 8.1 | 21400 | 16600 | 77.57% | 2 | 20600 | R-410A
210598467 | 2.02 | Yes | HEIL | HRCU-A-CB (Split System: Heat Pump with Remote Outdoor Unit-Air-Source) | Centrally-Ducted | HVH825GKA2* | EN(A,D,W)4X48L21**+WALLCON | *80CSU0401712A* | 24200 | 17.5 | 11.5 | 8.1 | 21200 | 16600 | 78.3% | 2.02 | 20600 | R-410A
210598469 | 2.02 | Yes | AIRQUEST | HRCU-A-CB (Split System: Heat Pump with Remote Outdoor Unit-Air-Source) | Centrally-Ducted | HVH825GKA2* | EN(A,D,W)4X48L21**+WALLCON | *80CSU0401712A* | 24200 | 17.5 | 11.5 | 8.1 | 21200 | 16600 | 78.3% | 2.02 | 20600 | R-410A
210598470 | 2.02 | Yes | ARCOAIRE | HRCU-A-CB (Split System: Heat Pump with Remote Outdoor Unit-Air-Source) | Centrally-Ducted | HVH825GKA2* | EN(A,D,W)4X48L21**+WALLCON | *80CSU0401712A* | 24200 | 17.5 | 11.5 | 8.1 | 21200 | 16600 | 78.3% | 2.02 | 20600 | R-410A
210598471 | 2.02 | Yes | HEIL | HRCU-A-CB (Split System: Heat Pump with Remote Outdoor Unit-Air-Source) | Centrally-Ducted | HVH825GKA2* | EN(A,D,W)4X48L21**+WALLCON | *80CSU0601716A* | 24200 | 17 | 11 | 8.1 | 21400 | 16600 | 77.57% | 2.02 | 20600 | R-410A
210598473 | 2.02 | Yes | AIRQUEST | HRCU-A-CB (Split System: Heat Pump with Remote Outdoor Unit-Air-Source) | Centrally-Ducted | HVH825GKA2* | EN(A,D,W)4X48L21**+WALLCON | *80CSU0601716A* | 24200 | 17 | 11 | 8.1 | 21400 | 16600 | 77.57% | 2.02 | 20600 | R-410A
210598474 | 2.02 | Yes | ARCOAIRE | HRCU-A-CB (Split System: Heat Pump with Remote Outdoor Unit-Air-Source) | Centrally-Ducted | HVH825GKA2* | EN(A,D,W)4X48L21**+WALLCON | *80CSU0601716A* | 24200 | 17 | 11 | 8.1 | 21400 | 16600 | 77.57% | 2.02 | 20600 | R-410A
210598475 | 2 | Yes | HEIL | HRCU-A-CB (Split System: Heat Pump with Remote Outdoor Unit-Air-Source) | Centrally-Ducted | HVH825GKA2* | EN(A,D,W)4X48L21**+WALLCON | *80CSU1002120A* | 24000 | 16.5 | 11 | 8.1 | 21400 | 16600 | 77.57% | 2 | 20600 | R-410A
210598477 | 2 | Yes | AIRQUEST | HRCU-A-CB (Split System: Heat Pump with Remote Outdoor Unit-Air-Source) | Centrally-Ducted | HVH825GKA2* | EN(A,D,W)4X48L21**+WALLCON | *80CSU1002120A* | 24000 | 16.5 | 11 | 8.1 | 21400 | 16600 | 77.57% | 2 | 20600 | R-410A
210598478 | 2 | Yes | ARCOAIRE | HRCU-A-CB (Split System: Heat Pump with Remote Outdoor Unit-Air-Source) | Centrally-Ducted | HVH825GKA2* | EN(A,D,W)4X48L21**+WALLCON | *80CSU1002120A* | 24000 | 16.5 | 11 | 8.1 | 21400 | 16600 | 77.57% | 2 | 20600 | R-410A
210598479 | 2 | Yes | HEIL | HRCU-A-CB (Split System: Heat Pump with Remote Outdoor Unit-Air-Source) | Centrally-Ducted | HVH825GKA2* | EN(A,D,W)4X48L21**+WALLCON | *80CTL0451712A* | 24000 | 16.5 | 11 | 8.1 | 21400 | 16700 | 78.04% | 2 | 20800 | R-410A
210598481 | 2 | Yes | AIRQUEST | HRCU-A-CB (Split System: Heat Pump with Remote Outdoor Unit-Air-Source) | Centrally-Ducted | HVH825GKA2* | EN(A,D,W)4X48L21**+WALLCON | *80CTL0451712A* | 24000 | 16.5 | 11 | 8.1 | 21400 | 16700 | 78.04% | 2 | 20800 | R-410A
210598482 | 2 | Yes | ARCOAIRE | HRCU-A-CB (Split System: Heat Pump with Remote Outdoor Unit-Air-Source) | Centrally-Ducted | HVH825GKA2* | EN(A,D,W)4X48L21**+WALLCON | *80CTL0451712A* | 24000 | 16.5 | 11 | 8.1 | 21400 | 16700 | 78.04% | 2 | 20800 | R-410A
210598483 | 2.02 | Yes | HEIL | HRCU-A-CB (Split System: Heat Pump with Remote Outdoor Unit-Air-Source) | Centrally-Ducted | HVH825GKA2* | EN(A,D,W)4X48L21**+WALLCON | *80CTL0701716A* | 24200 | 17 | 11 | 8.1 | 21400 | 16600 | 77.57% | 2.02 | 20600 | R-410A
210598485 | 2.02 | Yes | AIRQUEST | HRCU-A-CB (Split System: Heat Pump with Remote Outdoor Unit-Air-Source) | Centrally-Ducted | HVH825GKA2* | EN(A,D,W)4X48L21**+WALLCON | *80CTL0701716A* | 24200 | 17 | 11 | 8.1 | 21400 | 16600 | 77.57% | 2.02 | 20600 | R-410A
210598486 | 2.02 | Yes | ARCOAIRE | HRCU-A-CB (Split System: Heat Pump with Remote Outdoor Unit-Air-Source) | Centrally-Ducted | HVH825GKA2* | EN(A,D,W)4X48L21**+WALLCON | *80CTL0701716A* | 24200 | 17 | 11 | 8.1 | 21400 | 16600 | 77.57% | 2.02 | 20600 | R-410A
210598487 | 2.02 | Yes | HEIL | HRCU-A-CB (Split System: Heat Pump with Remote Outdoor Unit-Air-Source) | Centrally-Ducted | HVH825GKA2* | EN(A,D,W)4X48L21**+WALLCON | *80CTL0901716A* | 24200 | 17.5 | 11.7 | 8.1 | 21200 | 16500 | 77.83% | 2.02 | 20600 | R-410A
210598489 | 2.02 | Yes | AIRQUEST | HRCU-A-CB (Split System: Heat Pump with Remote Outdoor Unit-Air-Source) | Centrally-Ducted | HVH825GKA2* | EN(A,D,W)4X48L21**+WALLCON | *80CTL0901716A* | 24200 | 17.5 | 11.7 | 8.1 | 21200 | 16500 | 77.83% | 2.02 | 20600 | R-410A
210598490 | 2.02 | Yes | ARCOAIRE | HRCU-A-CB (Split System: Heat Pump with Remote Outdoor Unit-Air-Source) | Centrally-Ducted | HVH825GKA2* | EN(A,D,W)4X48L21**+WALLCON | *80CTL0901716A* | 24200 | 17.5 | 11.7 | 8.1 | 21200 | 16500 | 77.83% | 2.02 | 20600 | R-410A
210598491 | 2 | Yes | HEIL | HRCU-A-CB (Split System: Heat Pump with Remote Outdoor Unit-Air-Source) | Centrally-Ducted | HVH825GKA2* | EN(A,D,W)4X48L21**+WALLCON | *95CSU0601716A* | 24000 | 16.5 | 11 | 8.1 | 21400 | 16700 | 78.04% | 2 | 20600 | R-410A
210598493 | 2 | Yes | AIRQUEST | HRCU-A-CB (Split System: Heat Pump with Remote Outdoor Unit-Air-Source) | Centrally-Ducted | HVH825GKA2* | EN(A,D,W)4X48L21**+WALLCON | *95CSU0601716A* | 24000 | 16.5 | 11 | 8.1 | 21400 | 16700 | 78.04% | 2 | 20600 | R-410A
210598494 | 2 | Yes | ARCOAIRE | HRCU-A-CB (Split System: Heat Pump with Remote Outdoor Unit-Air-Source) | Centrally-Ducted | HVH825GKA2* | EN(A,D,W)4X48L21**+WALLCON | *95CSU0601716A* | 24000 | 16.5 | 11 | 8.1 | 21400 | 16700 | 78.04% | 2 | 20600 | R-410A
210598495 | 2.02 | Yes | HEIL | HRCU-A-CB (Split System: Heat Pump with Remote Outdoor Unit-Air-Source) | Centrally-Ducted | HVH825GKA2* | EN(A,D,W)4X48L21**+WALLCON | *95CSU0802120A* | 24200 | 17 | 11.5 | 8.1 | 21200 | 16600 | 78.3% | 2.02 | 20600 | R-410A
210598497 | 2.02 | Yes | AIRQUEST | HRCU-A-CB (Split System: Heat Pump with Remote Outdoor Unit-Air-Source) | Centrally-Ducted | HVH825GKA2* | EN(A,D,W)4X48L21**+WALLCON | *95CSU0802120A* | 24200 | 17 | 11.5 | 8.1 | 21200 | 16600 | 78.3% | 2.02 | 20600 | R-410A
210598498 | 2.02 | Yes | ARCOAIRE | HRCU-A-CB (Split System: Heat Pump with Remote Outdoor Unit-Air-Source) | Centrally-Ducted | HVH825GKA2* | EN(A,D,W)4X48L21**+WALLCON | *95CSU0802120A* | 24200 | 17 | 11.5 | 8.1 | 21200 | 16600 | 78.3% | 2.02 | 20600 | R-410A
210598499 | 2.02 | Yes | HEIL | HRCU-A-CB (Split System: Heat Pump with Remote Outdoor Unit-Air-Source) | Centrally-Ducted | HVH825GKA2* | EN(A,D,W)4X48L21**+WALLCON | *95CSU1002122A* | 24200 | 17 | 11.5 | 8.1 | 21200 | 16600 | 78.3% | 2.02 | 20600 | R-410A
210598501 | 2.02 | Yes | AIRQUEST | HRCU-A-CB (Split System: Heat Pump with Remote Outdoor Unit-Air-Source) | Centrally-Ducted | HVH825GKA2* | EN(A,D,W)4X48L21**+WALLCON | *95CSU1002122A* | 24200 | 17 | 11.5 | 8.1 | 21200 | 16600 | 78.3% | 2.02 | 20600 | R-410A
210598502 | 2.02 | Yes | ARCOAIRE | HRCU-A-CB (Split System: Heat Pump with Remote Outdoor Unit-Air-Source) | Centrally-Ducted | HVH825GKA2* | EN(A,D,W)4X48L21**+WALLCON | *95CSU1002122A* | 24200 | 17 | 11.5 | 8.1 | 21200 | 16600 | 78.3% | 2.02 | 20600 | R-410A
210598503 | 2 | Yes | HEIL | HRCU-A-CB (Split System: Heat Pump with Remote Outdoor Unit-Air-Source) | Centrally-Ducted | HVH825GKA2* | EN(A,D,W)4X48L21**+WALLCON | *96CTN0601714A* | 24000 | 16.5 | 11 | 8.1 | 21400 | 16700 | 78.04% | 2 | 20800 | R-410A
210598505 | 2 | Yes | AIRQUEST | HRCU-A-CB (Split System: Heat Pump with Remote Outdoor Unit-Air-Source) | Centrally-Ducted | HVH825GKA2* | EN(A,D,W)4X48L21**+WALLCON | *96CTN0601714A* | 24000 | 16.5 | 11 | 8.1 | 21400 | 16700 | 78.04% | 2 | 20800 | R-410A
210598506 | 2 | Yes | ARCOAIRE | HRCU-A-CB (Split System: Heat Pump with Remote Outdoor Unit-Air-Source) | Centrally-Ducted | HVH825GKA2* | EN(A,D,W)4X48L21**+WALLCON | *96CTN0601714A* | 24000 | 16.5 | 11 | 8.1 | 21400 | 16700 | 78.04% | 2 | 20800 | R-410A
210598507 | 2 | Yes | HEIL | HRCU-A-CB (Split System: Heat Pump with Remote Outdoor Unit-Air-Source) | Centrally-Ducted | HVH825GKA2* | EN(A,D,W)4X48L21**+WALLCON | *96CTN0801714A* | 24000 | 16.5 | 11 | 8.1 | 21400 | 16600 | 77.57% | 2 | 20600 | R-410A
210598509 | 2 | Yes | AIRQUEST | HRCU-A-CB (Split System: Heat Pump with Remote Outdoor Unit-Air-Source) | Centrally-Ducted | HVH825GKA2* | EN(A,D,W)4X48L21**+WALLCON | *96CTN0801714A* | 24000 | 16.5 | 11 | 8.1 | 21400 | 16600 | 77.57% | 2 | 20600 | R-410A
210598510 | 2 | Yes | ARCOAIRE | HRCU-A-CB (Split System: Heat Pump with Remote Outdoor Unit-Air-Source) | Centrally-Ducted | HVH825GKA2* | EN(A,D,W)4X48L21**+WALLCON | *96CTN0801714A* | 24000 | 16.5 | 11 | 8.1 | 21400 | 16600 | 77.57% | 2 | 20600 | R-410A
210598511 | 2.02 | Yes | HEIL | HRCU-A-CB (Split System: Heat Pump with Remote Outdoor Unit-Air-Source) | Centrally-Ducted | HVH825GKA2* | EN(A,D,W)4X48L21**+WALLCON | *96CTN1002122A* | 24200 | 17 | 11.5 | 8.1 | 21400 | 16600 | 77.57% | 2.02 | 20600 | R-410A
210598513 | 2.02 | Yes | AIRQUEST | HRCU-A-CB (Split System: Heat Pump with Remote Outdoor Unit-Air-Source) | Centrally-Ducted | HVH825GKA2* | EN(A,D,W)4X48L21**+WALLCON | *96CTN1002122A* | 24200 | 17 | 11.5 | 8.1 | 21400 | 16600 | 77.57% | 2.02 | 20600 | R-410A
210598514 | 2.02 | Yes | ARCOAIRE | HRCU-A-CB (Split System: Heat Pump with Remote Outdoor Unit-Air-Source) | Centrally-Ducted | HVH825GKA2* | EN(A,D,W)4X48L21**+WALLCON | *96CTN1002122A* | 24200 | 17 | 11.5 | 8.1 | 21400 | 16600 | 77.57% | 2.02 | 20600 | R-410A
210598519 | 2 | Yes | HEIL | HRCU-A-CB (Split System: Heat Pump with Remote Outdoor Unit-Air-Source) | Centrally-Ducted | HVH825GKA2* | EN(A,D,W)4X48L21**+WALLCON | *97CMN0602120A* | 24000 | 16.5 | 11 | 8.1 | 21400 | 16700 | 78.04% | 2 | 20600 | R-410A
210598521 | 2 | Yes | AIRQUEST | HRCU-A-CB (Split System: Heat Pump with Remote Outdoor Unit-Air-Source) | Centrally-Ducted | HVH825GKA2* | EN(A,D,W)4X48L21**+WALLCON | *97CMN0602120A* | 24000 | 16.5 | 11 | 8.1 | 21400 | 16700 | 78.04% | 2 | 20600 | R-410A
210598522 | 2 | Yes | ARCOAIRE | HRCU-A-CB (Split System: Heat Pump with Remote Outdoor Unit-Air-Source) | Centrally-Ducted | HVH825GKA2* | EN(A,D,W)4X48L21**+WALLCON | *97CMN0602120A* | 24000 | 16.5 | 11 | 8.1 | 21400 | 16700 | 78.04% | 2 | 20600 | R-410A
210598523 | 2 | Yes | HEIL | HRCU-A-CB (Split System: Heat Pump with Remote Outdoor Unit-Air-Source) | Centrally-Ducted | HVH825GKA2* | EN(A,D,W)4X48L21**+WALLCON | *97CMN0801714A* | 24000 | 16.5 | 11 | 8.1 | 21400 | 16700 | 78.04% | 2 | 20600 | R-410A
210598525 | 2 | Yes | AIRQUEST | HRCU-A-CB (Split System: Heat Pump with Remote Outdoor Unit-Air-Source) | Centrally-Ducted | HVH825GKA2* | EN(A,D,W)4X48L21**+WALLCON | *97CMN0801714A* | 24000 | 16.5 | 11 | 8.1 | 21400 | 16700 | 78.04% | 2 | 20600 | R-410A
210598526 | 2 | Yes | ARCOAIRE | HRCU-A-CB (Split System: Heat Pump with Remote Outdoor Unit-Air-Source) | Centrally-Ducted | HVH825GKA2* | EN(A,D,W)4X48L21**+WALLCON | *97CMN0801714A* | 24000 | 16.5 | 11 | 8.1 | 21400 | 16700 | 78.04% | 2 | 20600 | R-410A
210598527 | 2.02 | Yes | HEIL | HRCU-A-CB (Split System: Heat Pump with Remote Outdoor Unit-Air-Source) | Centrally-Ducted | HVH825GKA2* | EN(A,D,W)4X48L21**+WALLCON | *97CMN1002122A* | 24200 | 17 | 11.5 | 8.1 | 21400 | 16600 | 77.57% | 2.02 | 20600 | R-410A
210598529 | 2.02 | Yes | AIRQUEST | HRCU-A-CB (Split System: Heat Pump with Remote Outdoor Unit-Air-Source) | Centrally-Ducted | HVH825GKA2* | EN(A,D,W)4X48L21**+WALLCON | *97CMN1002122A* | 24200 | 17 | 11.5 | 8.1 | 21400 | 16600 | 77.57% | 2.02 | 20600 | R-410A
210598530 | 2.02 | Yes | ARCOAIRE | HRCU-A-CB (Split System: Heat Pump with Remote Outdoor Unit-Air-Source) | Centrally-Ducted | HVH825GKA2* | EN(A,D,W)4X48L21**+WALLCON | *97CMN1002122A* | 24200 | 17 | 11.5 | 8.1 | 21400 | 16600 | 77.57% | 2.02 | 20600 | R-410A
210598531 | 2 | Yes | HEIL | HRCU-A-CB (Split System: Heat Pump with Remote Outdoor Unit-Air-Source) | Centrally-Ducted | HVH825GKA2* | END4X42L17**+WALLCON | *80CSU0401712A* | 24000 | 17 | 11 | 8.1 | 21400 | 16600 | 77.57% | 1.98 | 20600 | R-410A
210598533 | 2 | Yes | AIRQUEST | HRCU-A-CB (Split System: Heat Pump with Remote Outdoor Unit-Air-Source) | Centrally-Ducted | HVH825GKA2* | END4X42L17**+WALLCON | *80CSU0401712A* | 24000 | 17 | 11 | 8.1 | 21400 | 16600 | 77.57% | 1.98 | 20600 | R-410A
210598534 | 2 | Yes | ARCOAIRE | HRCU-A-CB (Split System: Heat Pump with Remote Outdoor Unit-Air-Source) | Centrally-Ducted | HVH825GKA2* | END4X42L17**+WALLCON | *80CSU0401712A* | 24000 | 17 | 11 | 8.1 | 21400 | 16600 | 77.57% | 1.98 | 20600 | R-410A
210598543 | 2 | Yes | HEIL | HRCU-A-CB (Split System: Heat Pump with Remote Outdoor Unit-Air-Source) | Centrally-Ducted | HVH825GKA2* | END4X42L17**+WALLCON | *80CTL0701412A* | 24000 | 17 | 11 | 8.1 | 21400 | 16600 | 77.57% | 2 | 20600 | R-410A
210598545 | 2 | Yes | AIRQUEST | HRCU-A-CB (Split System: Heat Pump with Remote Outdoor Unit-Air-Source) | Centrally-Ducted | HVH825GKA2* | END4X42L17**+WALLCON | *80CTL0701412A* | 24000 | 17 | 11 | 8.1 | 21400 | 16600 | 77.57% | 2 | 20600 | R-410A
210598546 | 2 | Yes | ARCOAIRE | HRCU-A-CB (Split System: Heat Pump with Remote Outdoor Unit-Air-Source) | Centrally-Ducted | HVH825GKA2* | END4X42L17**+WALLCON | *80CTL0701412A* | 24000 | 17 | 11 | 8.1 | 21400 | 16600 | 77.57% | 2 | 20600 | R-410A
210598551 | 2 | Yes | HEIL | HRCU-A-CB (Split System: Heat Pump with Remote Outdoor Unit-Air-Source) | Centrally-Ducted | HVH825GKA2* | END4X42L17**+WALLCON | *80CTL0901716A* | 24000 | 17 | 11.5 | 8.1 | 21400 | 16600 | 77.57% | 2 | 20600 | R-410A
210598553 | 2 | Yes | AIRQUEST | HRCU-A-CB (Split System: Heat Pump with Remote Outdoor Unit-Air-Source) | Centrally-Ducted | HVH825GKA2* | END4X42L17**+WALLCON | *80CTL0901716A* | 24000 | 17 | 11.5 | 8.1 | 21400 | 16600 | 77.57% | 2 | 20600 | R-410A
210598554 | 2 | Yes | ARCOAIRE | HRCU-A-CB (Split System: Heat Pump with Remote Outdoor Unit-Air-Source) | Centrally-Ducted | HVH825GKA2* | END4X42L17**+WALLCON | *80CTL0901716A* | 24000 | 17 | 11.5 | 8.1 | 21400 | 16600 | 77.57% | 2 | 20600 | R-410A
210599038 | 2.62 | Yes | HEIL | HRCU-A-CB (Split System: Heat Pump with Remote Outdoor Unit-Air-Source) | Centrally-Ducted | HVH837GKA** | EA*4X36L17A*+WALLCON | *80CSU0601716A* | 31400 | 17 | 11 | 8.1 | 33400 | 24400 | 73.05% | 1.84 | 31400 | R-410A
210599040 | 2.62 | Yes | AIRQUEST | HRCU-A-CB (Split System: Heat Pump with Remote Outdoor Unit-Air-Source) | Centrally-Ducted | HVH837GKA** | EA*4X36L17A*+WALLCON | *80CSU0601716A* | 31400 | 17 | 11 | 8.1 | 33400 | 24400 | 73.05% | 1.84 | 31400 | R-410A
210599041 | 2.62 | Yes | ARCOAIRE | HRCU-A-CB (Split System: Heat Pump with Remote Outdoor Unit-Air-Source) | Centrally-Ducted | HVH837GKA** | EA*4X36L17A*+WALLCON | *80CSU0601716A* | 31400 | 17 | 11 | 8.1 | 33400 | 24400 | 73.05% | 1.84 | 31400 | R-410A
210599045 | 2.63 | Yes | HEIL | HRCU-A-CB (Split System: Heat Pump with Remote Outdoor Unit-Air-Source) | Centrally-Ducted | HVH837GKA** | EA*4X36L21A*+WALLCON | *80CSU0401712A* | 31600 | 17.5 | 11 | 8.1 | 33200 | 24200 | 72.89% | 1.86 | 31200 | R-410A
210599047 | 2.63 | Yes | AIRQUEST | HRCU-A-CB (Split System: Heat Pump with Remote Outdoor Unit-Air-Source) | Centrally-Ducted | HVH837GKA** | EA*4X36L21A*+WALLCON | *80CSU0401712A* | 31600 | 17.5 | 11 | 8.1 | 33200 | 24200 | 72.89% | 1.86 | 31200 | R-410A
210599048 | 2.63 | Yes | ARCOAIRE | HRCU-A-CB (Split System: Heat Pump with Remote Outdoor Unit-Air-Source) | Centrally-Ducted | HVH837GKA** | EA*4X36L21A*+WALLCON | *80CSU0401712A* | 31600 | 17.5 | 11 | 8.1 | 33200 | 24200 | 72.89% | 1.86 | 31200 | R-410A
210599049 | 2.63 | Yes | HEIL | HRCU-A-CB (Split System: Heat Pump with Remote Outdoor Unit-Air-Source) | Centrally-Ducted | HVH837GKA** | EA*4X36L21A*+WALLCON | *80CSU0601716A* | 31600 | 17.5 | 11 | 8.1 | 33200 | 24400 | 73.49% | 1.86 | 31200 | R-410A
210599051 | 2.63 | Yes | AIRQUEST | HRCU-A-CB (Split System: Heat Pump with Remote Outdoor Unit-Air-Source) | Centrally-Ducted | HVH837GKA** | EA*4X36L21A*+WALLCON | *80CSU0601716A* | 31600 | 17.5 | 11 | 8.1 | 33200 | 24400 | 73.49% | 1.86 | 31200 | R-410A
210599052 | 2.63 | Yes | ARCOAIRE | HRCU-A-CB (Split System: Heat Pump with Remote Outdoor Unit-Air-Source) | Centrally-Ducted | HVH837GKA** | EA*4X36L21A*+WALLCON | *80CSU0601716A* | 31600 | 17.5 | 11 | 8.1 | 33200 | 24400 | 73.49% | 1.86 | 31200 | R-410A
210599053 | 2.62 | Yes | HEIL | HRCU-A-CB (Split System: Heat Pump with Remote Outdoor Unit-Air-Source) | Centrally-Ducted | HVH837GKA** | EA*4X36L21A*+WALLCON | *80CSU1002120A* | 31400 | 17 | 11 | 8.1 | 33200 | 24200 | 72.89% | 1.86 | 31200 | R-410A
210599055 | 2.62 | Yes | AIRQUEST | HRCU-A-CB (Split System: Heat Pump with Remote Outdoor Unit-Air-Source) | Centrally-Ducted | HVH837GKA** | EA*4X36L21A*+WALLCON | *80CSU1002120A* | 31400 | 17 | 11 | 8.1 | 33200 | 24200 | 72.89% | 1.86 | 31200 | R-410A
210599056 | 2.62 | Yes | ARCOAIRE | HRCU-A-CB (Split System: Heat Pump with Remote Outdoor Unit-Air-Source) | Centrally-Ducted | HVH837GKA** | EA*4X36L21A*+WALLCON | *80CSU1002120A* | 31400 | 17 | 11 | 8.1 | 33200 | 24200 | 72.89% | 1.86 | 31200 | R-410A
210599061 | 2.63 | Yes | HEIL | HRCU-A-CB (Split System: Heat Pump with Remote Outdoor Unit-Air-Source) | Centrally-Ducted | HVH837GKA** | EA*4X36L21A*+WALLCON | *95CSU0802120A* | 31600 | 17 | 11 | 8.1 | 33200 | 24200 | 72.89% | 1.86 | 31000 | R-410A
210599063 | 2.63 | Yes | AIRQUEST | HRCU-A-CB (Split System: Heat Pump with Remote Outdoor Unit-Air-Source) | Centrally-Ducted | HVH837GKA** | EA*4X36L21A*+WALLCON | *95CSU0802120A* | 31600 | 17 | 11 | 8.1 | 33200 | 24200 | 72.89% | 1.86 | 31000 | R-410A
210599064 | 2.63 | Yes | ARCOAIRE | HRCU-A-CB (Split System: Heat Pump with Remote Outdoor Unit-Air-Source) | Centrally-Ducted | HVH837GKA** | EA*4X36L21A*+WALLCON | *95CSU0802120A* | 31600 | 17 | 11 | 8.1 | 33200 | 24200 | 72.89% | 1.86 | 31000 | R-410A
210599065 | 2.63 | Yes | HEIL | HRCU-A-CB (Split System: Heat Pump with Remote Outdoor Unit-Air-Source) | Centrally-Ducted | HVH837GKA** | EA*4X36L21A*+WALLCON | *95CSU1002122A* | 31600 | 17.5 | 11 | 8.1 | 33000 | 24200 | 73.33% | 1.86 | 31000 | R-410A
210599067 | 2.63 | Yes | AIRQUEST | HRCU-A-CB (Split System: Heat Pump with Remote Outdoor Unit-Air-Source) | Centrally-Ducted | HVH837GKA** | EA*4X36L21A*+WALLCON | *95CSU1002122A* | 31600 | 17.5 | 11 | 8.1 | 33000 | 24200 | 73.33% | 1.86 | 31000 | R-410A
210599068 | 2.63 | Yes | ARCOAIRE | HRCU-A-CB (Split System: Heat Pump with Remote Outdoor Unit-Air-Source) | Centrally-Ducted | HVH837GKA** | EA*4X36L21A*+WALLCON | *95CSU1002122A* | 31600 | 17.5 | 11 | 8.1 | 33000 | 24200 | 73.33% | 1.86 | 31000 | R-410A
210599076 | 2.73 | Yes | 1HVAC | HRCU-A-CB (Split System: Heat Pump with Remote Outdoor Unit-Air-Source) | Centrally-Ducted | HVH837GKA** | EA*4X37L21A*+WALLCON | *80CSU0401712A* | 32800 | 17.5 | 11.5 | 8.1 | 32800 | 28000 | 85.37% | 2.2 | 31800 | R-410A
210599077 | 2.73 | Yes | 1HVAC | HRCU-A-CB (Split System: Heat Pump with Remote Outdoor Unit-Air-Source) | Centrally-Ducted | HVH837GKA** | EA*4X37L21A*+WALLCON | *80CSU0601716A* | 32800 | 17.5 | 11 | 8.1 | 33000 | 28000 | 84.85% | 2.2 | 32000 | R-410A
210599078 | 2.73 | Yes | 1HVAC | HRCU-A-CB (Split System: Heat Pump with Remote Outdoor Unit-Air-Source) | Centrally-Ducted | HVH837GKA** | EA*4X37L21A*+WALLCON | *80CSU1002120A* | 32800 | 17.5 | 11 | 8.1 | 33000 | 28000 | 84.85% | 2.2 | 31800 | R-410A
210599079 | 2.73 | Yes | 1HVAC | HRCU-A-CB (Split System: Heat Pump with Remote Outdoor Unit-Air-Source) | Centrally-Ducted | HVH837GKA** | EA*4X37L21A*+WALLCON | *80CTL0701716A* | 32800 | 17.5 | 11 | 8.1 | 33000 | 28000 | 84.85% | 2.2 | 32000 | R-410A
210599080 | 2.75 | Yes | 1HVAC | HRCU-A-CB (Split System: Heat Pump with Remote Outdoor Unit-Air-Source) | Centrally-Ducted | HVH837GKA** | EA*4X37L21A*+WALLCON | *80CTL0901716A* | 33000 | 18 | 11.5 | 8.1 | 32800 | 27800 | 84.76% | 2.22 | 31800 | R-410A
210599081 | 2.73 | Yes | 1HVAC | HRCU-A-CB (Split System: Heat Pump with Remote Outdoor Unit-Air-Source) | Centrally-Ducted | HVH837GKA** | EA*4X37L21A*+WALLCON | *80CTL0902120A* | 32800 | 17.5 | 11 | 8.1 | 33000 | 28000 | 84.85% | 2.2 | 31800 | R-410A
210599083 | 2.75 | Yes | 1HVAC | HRCU-A-CB (Split System: Heat Pump with Remote Outdoor Unit-Air-Source) | Centrally-Ducted | HVH837GKA** | EA*4X37L21A*+WALLCON | *95CSU0802120A* | 33000 | 17.5 | 11.5 | 8.1 | 32800 | 27800 | 84.76% | 2.22 | 31800 | R-410A
210599084 | 2.75 | Yes | 1HVAC | HRCU-A-CB (Split System: Heat Pump with Remote Outdoor Unit-Air-Source) | Centrally-Ducted | HVH837GKA** | EA*4X37L21A*+WALLCON | *95CSU1002122A* | 33000 | 17.5 | 11.5 | 8.1 | 32800 | 27800 | 84.76% | 2.22 | 31800 | R-410A
210599086 | 2.75 | Yes | 1HVAC | HRCU-A-CB (Split System: Heat Pump with Remote Outdoor Unit-Air-Source) | Centrally-Ducted | HVH837GKA** | EA*4X37L21A*+WALLCON | *96CTN1002122A* | 33000 | 17.5 | 11.5 | 8.1 | 32800 | 28000 | 85.37% | 2.22 | 31800 | R-410A
210599088 | 2.75 | Yes | 1HVAC | HRCU-A-CB (Split System: Heat Pump with Remote Outdoor Unit-Air-Source) | Centrally-Ducted | HVH837GKA** | EA*4X37L21A*+WALLCON | *97CMN1002122A* | 33000 | 17.5 | 11.5 | 8.1 | 32800 | 28000 | 85.37% | 2.22 | 31800 | R-410A
210599089 | 2.65 | Yes | HEIL | HRCU-A-CB (Split System: Heat Pump with Remote Outdoor Unit-Air-Source) | Centrally-Ducted | HVH837GKA** | EA*4X42L21A*+WALLCON | *80CSU0401712A* | 31800 | 17.5 | 11 | 8.1 | 33200 | 24400 | 73.49% | 1.9 | 31400 | R-410A
210599091 | 2.65 | Yes | AIRQUEST | HRCU-A-CB (Split System: Heat Pump with Remote Outdoor Unit-Air-Source) | Centrally-Ducted | HVH837GKA** | EA*4X42L21A*+WALLCON | *80CSU0401712A* | 31800 | 17.5 | 11 | 8.1 | 33200 | 24400 | 73.49% | 1.9 | 31400 | R-410A
210599092 | 2.65 | Yes | ARCOAIRE | HRCU-A-CB (Split System: Heat Pump with Remote Outdoor Unit-Air-Source) | Centrally-Ducted | HVH837GKA** | EA*4X42L21A*+WALLCON | *80CSU0401712A* | 31800 | 17.5 | 11 | 8.1 | 33200 | 24400 | 73.49% | 1.9 | 31400 | R-410A
210599094 | 2.65 | Yes | HEIL | HRCU-A-CB (Split System: Heat Pump with Remote Outdoor Unit-Air-Source) | Centrally-Ducted | HVH837GKA** | EA*4X42L21A*+WALLCON | *80CSU1002120A* | 31800 | 17 | 11 | 8.1 | 33200 | 24600 | 74.1% | 1.88 | 31400 | R-410A
210599096 | 2.65 | Yes | AIRQUEST | HRCU-A-CB (Split System: Heat Pump with Remote Outdoor Unit-Air-Source) | Centrally-Ducted | HVH837GKA** | EA*4X42L21A*+WALLCON | *80CSU1002120A* | 31800 | 17 | 11 | 8.1 | 33200 | 24600 | 74.1% | 1.88 | 31400 | R-410A
210599097 | 2.65 | Yes | ARCOAIRE | HRCU-A-CB (Split System: Heat Pump with Remote Outdoor Unit-Air-Source) | Centrally-Ducted | HVH837GKA** | EA*4X42L21A*+WALLCON | *80CSU1002120A* | 31800 | 17 | 11 | 8.1 | 33200 | 24600 | 74.1% | 1.88 | 31400 | R-410A
210599102 | 2.65 | Yes | HEIL | HRCU-A-CB (Split System: Heat Pump with Remote Outdoor Unit-Air-Source) | Centrally-Ducted | HVH837GKA** | EA*4X42L21A*+WALLCON | *95CSU0802120A* | 31800 | 17.5 | 11 | 8.1 | 33000 | 24400 | 73.94% | 1.9 | 31200 | R-410A
210599104 | 2.65 | Yes | AIRQUEST | HRCU-A-CB (Split System: Heat Pump with Remote Outdoor Unit-Air-Source) | Centrally-Ducted | HVH837GKA** | EA*4X42L21A*+WALLCON | *95CSU0802120A* | 31800 | 17.5 | 11 | 8.1 | 33000 | 24400 | 73.94% | 1.9 | 31200 | R-410A
210599105 | 2.65 | Yes | ARCOAIRE | HRCU-A-CB (Split System: Heat Pump with Remote Outdoor Unit-Air-Source) | Centrally-Ducted | HVH837GKA** | EA*4X42L21A*+WALLCON | *95CSU0802120A* | 31800 | 17.5 | 11 | 8.1 | 33000 | 24400 | 73.94% | 1.9 | 31200 | R-410A
210599125 | 2.75 | Yes | 1HVAC | HRCU-A-CB (Split System: Heat Pump with Remote Outdoor Unit-Air-Source) | Centrally-Ducted | HVH837GKA** | EA*4X43L21A*+WALLCON | *80CSU0401712A* | 33000 | 17.5 | 11.5 | 8.1 | 32800 | 28000 | 85.37% | 2.22 | 31800 | R-410A
210599126 | 2.73 | Yes | 1HVAC | HRCU-A-CB (Split System: Heat Pump with Remote Outdoor Unit-Air-Source) | Centrally-Ducted | HVH837GKA** | EA*4X43L21A*+WALLCON | *80CSU0601716A* | 32800 | 17.5 | 11 | 8.1 | 33000 | 28000 | 84.85% | 2.2 | 31800 | R-410A
210599127 | 2.73 | Yes | 1HVAC | HRCU-A-CB (Split System: Heat Pump with Remote Outdoor Unit-Air-Source) | Centrally-Ducted | HVH837GKA** | EA*4X43L21A*+WALLCON | *80CSU1002120A* | 32800 | 17.5 | 11 | 8.1 | 33000 | 28000 | 84.85% | 2.2 | 31800 | R-410A
210599128 | 2.73 | Yes | 1HVAC | HRCU-A-CB (Split System: Heat Pump with Remote Outdoor Unit-Air-Source) | Centrally-Ducted | HVH837GKA** | EA*4X43L21A*+WALLCON | *80CTL0701716A* | 32800 | 17.5 | 11 | 8.1 | 33000 | 28000 | 84.85% | 2.2 | 32000 | R-410A
210599129 | 2.75 | Yes | 1HVAC | HRCU-A-CB (Split System: Heat Pump with Remote Outdoor Unit-Air-Source) | Centrally-Ducted | HVH837GKA** | EA*4X43L21A*+WALLCON | *80CTL0901716A* | 33000 | 18 | 11.5 | 8.1 | 32800 | 27800 | 84.76% | 2.22 | 31800 | R-410A
210599130 | 2.73 | Yes | 1HVAC | HRCU-A-CB (Split System: Heat Pump with Remote Outdoor Unit-Air-Source) | Centrally-Ducted | HVH837GKA** | EA*4X43L21A*+WALLCON | *80CTL0902120A* | 32800 | 17.5 | 11 | 8.1 | 32800 | 28000 | 85.37% | 2.2 | 31800 | R-410A
210599132 | 2.75 | Yes | 1HVAC | HRCU-A-CB (Split System: Heat Pump with Remote Outdoor Unit-Air-Source) | Centrally-Ducted | HVH837GKA** | EA*4X43L21A*+WALLCON | *95CSU0802120A* | 33000 | 17.5 | 11.5 | 8.1 | 32800 | 27800 | 84.76% | 2.22 | 31800 | R-410A
210599133 | 2.75 | Yes | 1HVAC | HRCU-A-CB (Split System: Heat Pump with Remote Outdoor Unit-Air-Source) | Centrally-Ducted | HVH837GKA** | EA*4X43L21A*+WALLCON | *95CSU1002122A* | 33000 | 17.5 | 11.5 | 8.1 | 32800 | 27800 | 84.76% | 2.22 | 31600 | R-410A
210599135 | 2.75 | Yes | 1HVAC | HRCU-A-CB (Split System: Heat Pump with Remote Outdoor Unit-Air-Source) | Centrally-Ducted | HVH837GKA** | EA*4X43L21A*+WALLCON | *96CTN1002122A* | 33000 | 17.5 | 11.5 | 8.1 | 32800 | 27800 | 84.76% | 2.22 | 31800 | R-410A
210599137 | 2.75 | Yes | 1HVAC | HRCU-A-CB (Split System: Heat Pump with Remote Outdoor Unit-Air-Source) | Centrally-Ducted | HVH837GKA** | EA*4X43L21A*+WALLCON | *97CMN1002122A* | 33000 | 17.5 | 11.5 | 8.1 | 32800 | 27800 | 84.76% | 2.22 | 31800 | R-410A
210599138 | 2.7 | Yes | 1HVAC | HRCU-A-CB (Split System: Heat Pump with Remote Outdoor Unit-Air-Source) | Centrally-Ducted | HVH837GKA** | EA*4X48L21A*+WALLCON | *80CSU0401712A* | 32400 | 17.5 | 11 | 8.1 | 32600 | 27800 | 85.28% | 2.2 | 31400 | R-410A
210599139 | 2.68 | Yes | 1HVAC | HRCU-A-CB (Split System: Heat Pump with Remote Outdoor Unit-Air-Source) | Centrally-Ducted | HVH837GKA** | EA*4X48L21A*+WALLCON | *80CSU0601716A* | 32200 | 17.5 | 11 | 8.1 | 32600 | 27800 | 85.28% | 2.18 | 31600 | R-410A
210599140 | 2.68 | Yes | 1HVAC | HRCU-A-CB (Split System: Heat Pump with Remote Outdoor Unit-Air-Source) | Centrally-Ducted | HVH837GKA** | EA*4X48L21A*+WALLCON | *80CSU1002120A* | 32200 | 17.5 | 11 | 8.1 | 32600 | 27800 | 85.28% | 2.2 | 31600 | R-410A
210599141 | 2.68 | Yes | 1HVAC | HRCU-A-CB (Split System: Heat Pump with Remote Outdoor Unit-Air-Source) | Centrally-Ducted | HVH837GKA** | EA*4X48L21A*+WALLCON | *80CTL0701716A* | 32200 | 17.5 | 11 | 8.1 | 32600 | 27800 | 85.28% | 2.18 | 31600 | R-410A
210599142 | 2.7 | Yes | 1HVAC | HRCU-A-CB (Split System: Heat Pump with Remote Outdoor Unit-Air-Source) | Centrally-Ducted | HVH837GKA** | EA*4X48L21A*+WALLCON | *80CTL0901716A* | 32400 | 18 | 11.5 | 8.1 | 32400 | 27600 | 85.19% | 2.2 | 31400 | R-410A
210599143 | 2.68 | Yes | 1HVAC | HRCU-A-CB (Split System: Heat Pump with Remote Outdoor Unit-Air-Source) | Centrally-Ducted | HVH837GKA** | EA*4X48L21A*+WALLCON | *80CTL0902120A* | 32200 | 17.5 | 11 | 8.1 | 32600 | 27800 | 85.28% | 2.2 | 31400 | R-410A
210599145 | 2.7 | Yes | 1HVAC | HRCU-A-CB (Split System: Heat Pump with Remote Outdoor Unit-Air-Source) | Centrally-Ducted | HVH837GKA** | EA*4X48L21A*+WALLCON | *95CSU0802120A* | 32400 | 17.5 | 11.5 | 8.1 | 32400 | 27600 | 85.19% | 2.2 | 31400 | R-410A
210599146 | 2.7 | Yes | 1HVAC | HRCU-A-CB (Split System: Heat Pump with Remote Outdoor Unit-Air-Source) | Centrally-Ducted | HVH837GKA** | EA*4X48L21A*+WALLCON | *95CSU1002122A* | 32400 | 17.5 | 11.5 | 8.1 | 32400 | 27600 | 85.19% | 2.22 | 31400 | R-410A
210599149 | 2.7 | Yes | 1HVAC | HRCU-A-CB (Split System: Heat Pump with Remote Outdoor Unit-Air-Source) | Centrally-Ducted | HVH837GKA** | EA*4X48L21A*+WALLCON | *96CTN1002122A* | 32400 | 17.5 | 11.5 | 8.1 | 32400 | 27600 | 85.19% | 2.2 | 31400 | R-410A
210599152 | 2.7 | Yes | 1HVAC | HRCU-A-CB (Split System: Heat Pump with Remote Outdoor Unit-Air-Source) | Centrally-Ducted | HVH837GKA** | EA*4X48L21A*+WALLCON | *97CMN1002122A* | 32400 | 17.5 | 11.5 | 8.1 | 32400 | 27600 | 85.19% | 2.2 | 31400 | R-410A
210599153 | 2.68 | Yes | 1HVAC | HRCU-A-CB (Split System: Heat Pump with Remote Outdoor Unit-Air-Source) | Centrally-Ducted | HVH837GKA** | EA*4X48L24A*+WALLCON | *80CSU1002120A* | 32200 | 17.5 | 11 | 8.1 | 32600 | 27800 | 85.28% | 2.2 | 31400 | R-410A
210599154 | 2.7 | Yes | 1HVAC | HRCU-A-CB (Split System: Heat Pump with Remote Outdoor Unit-Air-Source) | Centrally-Ducted | HVH837GKA** | EA*4X48L24A*+WALLCON | *80CTL0902120A* | 32400 | 17.5 | 11 | 8.1 | 32400 | 27600 | 85.19% | 2.2 | 31400 | R-410A
210599156 | 2.7 | Yes | 1HVAC | HRCU-A-CB (Split System: Heat Pump with Remote Outdoor Unit-Air-Source) | Centrally-Ducted | HVH837GKA** | EA*4X48L24A*+WALLCON | *80CTL1352422A* | 32400 | 17.5 | 11.5 | 8.1 | 32400 | 27600 | 85.19% | 2.22 | 31400 | R-410A
210599157 | 2.7 | Yes | 1HVAC | HRCU-A-CB (Split System: Heat Pump with Remote Outdoor Unit-Air-Source) | Centrally-Ducted | HVH837GKA** | EA*4X48L24A*+WALLCON | *95CSU0802120A* | 32400 | 17.5 | 11.5 | 8.1 | 32400 | 27600 | 85.19% | 2.22 | 31400 | R-410A
210599158 | 2.7 | Yes | 1HVAC | HRCU-A-CB (Split System: Heat Pump with Remote Outdoor Unit-Air-Source) | Centrally-Ducted | HVH837GKA** | EA*4X48L24A*+WALLCON | *95CSU1002122A* | 32400 | 17.5 | 11.5 | 8.1 | 32400 | 27600 | 85.19% | 2.22 | 31400 | R-410A
210599160 | 2.7 | Yes | 1HVAC | HRCU-A-CB (Split System: Heat Pump with Remote Outdoor Unit-Air-Source) | Centrally-Ducted | HVH837GKA** | EA*4X48L24A*+WALLCON | *96CTN1002122A* | 32400 | 17.5 | 11.5 | 8.1 | 32400 | 27600 | 85.19% | 2.22 | 31400 | R-410A
210599161 | 2.7 | Yes | 1HVAC | HRCU-A-CB (Split System: Heat Pump with Remote Outdoor Unit-Air-Source) | Centrally-Ducted | HVH837GKA** | EA*4X48L24A*+WALLCON | *96CTN1202422A* | 32400 | 17.5 | 11.5 | 8.1 | 32400 | 27600 | 85.19% | 2.22 | 31400 | R-410A
210599162 | 2.68 | Yes | 1HVAC | HRCU-A-CB (Split System: Heat Pump with Remote Outdoor Unit-Air-Source) | Centrally-Ducted | HVH837GKA** | EA*4X48L24A*+WALLCON | *97CMN0602120A* | 32200 | 17 | 11 | 8.1 | 32800 | 28000 | 85.37% | 2.18 | 31600 | R-410A
210599164 | 2.7 | Yes | 1HVAC | HRCU-A-CB (Split System: Heat Pump with Remote Outdoor Unit-Air-Source) | Centrally-Ducted | HVH837GKA** | EA*4X48L24A*+WALLCON | *97CMN1002122A* | 32400 | 17.5 | 11.5 | 8.1 | 32400 | 27600 | 85.19% | 2.22 | 31400 | R-410A
210599165 | 2.68 | Yes | 1HVAC | HRCU-A-CB (Split System: Heat Pump with Remote Outdoor Unit-Air-Source) | Centrally-Ducted | HVH837GKA** | EA*4X48L24A*+WALLCON | *97CMN1202422A* | 32200 | 17.5 | 11 | 8.1 | 32600 | 27800 | 85.28% | 2.2 | 31400 | R-410A
210599166 | 2.73 | Yes | HEIL | HRCU-A-CB (Split System: Heat Pump with Remote Outdoor Unit-Air-Source) | Centrally-Ducted | HVH837GKA** | EA*4X60L24A*+WALLCON | *80CSU1002120A* | 32800 | 17.5 | 11.5 | 8.1 | 32000 | 24800 | 77.5% | 1.98 | 31200 | R-410A
210599167 | 2.73 | Yes | 1HVAC | HRCU-A-CB (Split System: Heat Pump with Remote Outdoor Unit-Air-Source) | Centrally-Ducted | HVH837GKA** | EA*4X60L24A*+WALLCON | *80CSU1002120A* | 32800 | 17.5 | 11.5 | 8.1 | 32000 | 27600 | 86.25% | 2.2 | 31200 | R-410A
210599168 | 2.73 | Yes | AIRQUEST | HRCU-A-CB (Split System: Heat Pump with Remote Outdoor Unit-Air-Source) | Centrally-Ducted | HVH837GKA** | EA*4X60L24A*+WALLCON | *80CSU1002120A* | 32800 | 17.5 | 11.5 | 8.1 | 32000 | 24800 | 77.5% | 1.98 | 31200 | R-410A
210599169 | 2.73 | Yes | ARCOAIRE | HRCU-A-CB (Split System: Heat Pump with Remote Outdoor Unit-Air-Source) | Centrally-Ducted | HVH837GKA** | EA*4X60L24A*+WALLCON | *80CSU1002120A* | 32800 | 17.5 | 11.5 | 8.1 | 32000 | 24800 | 77.5% | 1.98 | 31200 | R-410A
210599170 | 2.73 | Yes | HEIL | HRCU-A-CB (Split System: Heat Pump with Remote Outdoor Unit-Air-Source) | Centrally-Ducted | HVH837GKA** | EA*4X60L24A*+WALLCON | *80CTL0902120A* | 32800 | 17.5 | 11.7 | 8.5 | 31800 | 24800 | 77.99% | 1.98 | 31000 | R-410A
210599171 | 2.73 | Yes | 1HVAC | HRCU-A-CB (Split System: Heat Pump with Remote Outdoor Unit-Air-Source) | Centrally-Ducted | HVH837GKA** | EA*4X60L24A*+WALLCON | *80CTL0902120A* | 32800 | 17.5 | 11.5 | 8.1 | 31800 | 27400 | 86.16% | 2.2 | 31000 | R-410A
210599172 | 2.73 | Yes | AIRQUEST | HRCU-A-CB (Split System: Heat Pump with Remote Outdoor Unit-Air-Source) | Centrally-Ducted | HVH837GKA** | EA*4X60L24A*+WALLCON | *80CTL0902120A* | 32800 | 17.5 | 11.7 | 8.5 | 31800 | 24800 | 77.99% | 1.98 | 31000 | R-410A
210599173 | 2.73 | Yes | ARCOAIRE | HRCU-A-CB (Split System: Heat Pump with Remote Outdoor Unit-Air-Source) | Centrally-Ducted | HVH837GKA** | EA*4X60L24A*+WALLCON | *80CTL0902120A* | 32800 | 17.5 | 11.7 | 8.5 | 31800 | 24800 | 77.99% | 1.98 | 31000 | R-410A
210599178 | 2.73 | Yes | HEIL | HRCU-A-CB (Split System: Heat Pump with Remote Outdoor Unit-Air-Source) | Centrally-Ducted | HVH837GKA** | EA*4X60L24A*+WALLCON | *80CTL1352422A* | 32800 | 18 | 12 | 8.5 | 31800 | 24800 | 77.99% | 2 | 31000 | R-410A
210599179 | 2.73 | Yes | 1HVAC | HRCU-A-CB (Split System: Heat Pump with Remote Outdoor Unit-Air-Source) | Centrally-Ducted | HVH837GKA** | EA*4X60L24A*+WALLCON | *80CTL1352422A* | 32800 | 18 | 11.5 | 8.1 | 31800 | 27400 | 86.16% | 2.22 | 31000 | R-410A
210599180 | 2.73 | Yes | AIRQUEST | HRCU-A-CB (Split System: Heat Pump with Remote Outdoor Unit-Air-Source) | Centrally-Ducted | HVH837GKA** | EA*4X60L24A*+WALLCON | *80CTL1352422A* | 32800 | 18 | 12 | 8.5 | 31800 | 24800 | 77.99% | 2 | 31000 | R-410A
210599181 | 2.73 | Yes | ARCOAIRE | HRCU-A-CB (Split System: Heat Pump with Remote Outdoor Unit-Air-Source) | Centrally-Ducted | HVH837GKA** | EA*4X60L24A*+WALLCON | *80CTL1352422A* | 32800 | 18 | 12 | 8.5 | 31800 | 24800 | 77.99% | 2 | 31000 | R-410A
210599182 | 2.73 | Yes | HEIL | HRCU-A-CB (Split System: Heat Pump with Remote Outdoor Unit-Air-Source) | Centrally-Ducted | HVH837GKA** | EA*4X60L24A*+WALLCON | *95CSU0802120A* | 32800 | 17.5 | 11.5 | 8.5 | 31800 | 24800 | 77.99% | 2 | 31000 | R-410A
210599183 | 2.73 | Yes | 1HVAC | HRCU-A-CB (Split System: Heat Pump with Remote Outdoor Unit-Air-Source) | Centrally-Ducted | HVH837GKA** | EA*4X60L24A*+WALLCON | *95CSU0802120A* | 32800 | 17.5 | 11.5 | 8.1 | 31800 | 27400 | 86.16% | 2.22 | 31000 | R-410A
210599184 | 2.73 | Yes | AIRQUEST | HRCU-A-CB (Split System: Heat Pump with Remote Outdoor Unit-Air-Source) | Centrally-Ducted | HVH837GKA** | EA*4X60L24A*+WALLCON | *95CSU0802120A* | 32800 | 17.5 | 11.5 | 8.5 | 31800 | 24800 | 77.99% | 2 | 31000 | R-410A
210599185 | 2.73 | Yes | ARCOAIRE | HRCU-A-CB (Split System: Heat Pump with Remote Outdoor Unit-Air-Source) | Centrally-Ducted | HVH837GKA** | EA*4X60L24A*+WALLCON | *95CSU0802120A* | 32800 | 17.5 | 11.5 | 8.5 | 31800 | 24800 | 77.99% | 2 | 31000 | R-410A
210599186 | 2.73 | Yes | HEIL | HRCU-A-CB (Split System: Heat Pump with Remote Outdoor Unit-Air-Source) | Centrally-Ducted | HVH837GKA** | EA*4X60L24A*+WALLCON | *95CSU1002122A* | 32800 | 18 | 11.5 | 8.5 | 31800 | 24800 | 77.99% | 2 | 31000 | R-410A
210599187 | 2.73 | Yes | 1HVAC | HRCU-A-CB (Split System: Heat Pump with Remote Outdoor Unit-Air-Source) | Centrally-Ducted | HVH837GKA** | EA*4X60L24A*+WALLCON | *95CSU1002122A* | 32800 | 18 | 11.5 | 8.1 | 31800 | 27400 | 86.16% | 2.22 | 31000 | R-410A
210599188 | 2.73 | Yes | AIRQUEST | HRCU-A-CB (Split System: Heat Pump with Remote Outdoor Unit-Air-Source) | Centrally-Ducted | HVH837GKA** | EA*4X60L24A*+WALLCON | *95CSU1002122A* | 32800 | 18 | 11.5 | 8.5 | 31800 | 24800 | 77.99% | 2 | 31000 | R-410A
210599189 | 2.73 | Yes | ARCOAIRE | HRCU-A-CB (Split System: Heat Pump with Remote Outdoor Unit-Air-Source) | Centrally-Ducted | HVH837GKA** | EA*4X60L24A*+WALLCON | *95CSU1002122A* | 32800 | 18 | 11.5 | 8.5 | 31800 | 24800 | 77.99% | 2 | 31000 | R-410A
210599194 | 2.73 | Yes | HEIL | HRCU-A-CB (Split System: Heat Pump with Remote Outdoor Unit-Air-Source) | Centrally-Ducted | HVH837GKA** | EA*4X60L24A*+WALLCON | *96CTN1002122A* | 32800 | 17.5 | 11.7 | 8.5 | 31800 | 24800 | 77.99% | 2 | 31000 | R-410A
210599195 | 2.73 | Yes | 1HVAC | HRCU-A-CB (Split System: Heat Pump with Remote Outdoor Unit-Air-Source) | Centrally-Ducted | HVH837GKA** | EA*4X60L24A*+WALLCON | *96CTN1002122A* | 32800 | 17.5 | 11.5 | 8.1 | 31800 | 27400 | 86.16% | 2.22 | 31000 | R-410A
210599196 | 2.73 | Yes | AIRQUEST | HRCU-A-CB (Split System: Heat Pump with Remote Outdoor Unit-Air-Source) | Centrally-Ducted | HVH837GKA** | EA*4X60L24A*+WALLCON | *96CTN1002122A* | 32800 | 17.5 | 11.7 | 8.5 | 31800 | 24800 | 77.99% | 2 | 31000 | R-410A
210599197 | 2.73 | Yes | ARCOAIRE | HRCU-A-CB (Split System: Heat Pump with Remote Outdoor Unit-Air-Source) | Centrally-Ducted | HVH837GKA** | EA*4X60L24A*+WALLCON | *96CTN1002122A* | 32800 | 17.5 | 11.7 | 8.5 | 31800 | 24800 | 77.99% | 2 | 31000 | R-410A
210599198 | 2.73 | Yes | HEIL | HRCU-A-CB (Split System: Heat Pump with Remote Outdoor Unit-Air-Source) | Centrally-Ducted | HVH837GKA** | EA*4X60L24A*+WALLCON | *96CTN1202422A* | 32800 | 18 | 11.7 | 8.5 | 31800 | 24800 | 77.99% | 2 | 31000 | R-410A
210599199 | 2.73 | Yes | 1HVAC | HRCU-A-CB (Split System: Heat Pump with Remote Outdoor Unit-Air-Source) | Centrally-Ducted | HVH837GKA** | EA*4X60L24A*+WALLCON | *96CTN1202422A* | 32800 | 18 | 11.5 | 8.1 | 31800 | 27400 | 86.16% | 2.22 | 31000 | R-410A
210599200 | 2.73 | Yes | AIRQUEST | HRCU-A-CB (Split System: Heat Pump with Remote Outdoor Unit-Air-Source) | Centrally-Ducted | HVH837GKA** | EA*4X60L24A*+WALLCON | *96CTN1202422A* | 32800 | 18 | 11.7 | 8.5 | 31800 | 24800 | 77.99% | 2 | 31000 | R-410A
210599201 | 2.73 | Yes | ARCOAIRE | HRCU-A-CB (Split System: Heat Pump with Remote Outdoor Unit-Air-Source) | Centrally-Ducted | HVH837GKA** | EA*4X60L24A*+WALLCON | *96CTN1202422A* | 32800 | 18 | 11.7 | 8.5 | 31800 | 24800 | 77.99% | 2 | 31000 | R-410A
210599202 | 2.72 | Yes | HEIL | HRCU-A-CB (Split System: Heat Pump with Remote Outdoor Unit-Air-Source) | Centrally-Ducted | HVH837GKA** | EA*4X60L24A*+WALLCON | *97CMN0602120A* | 32600 | 17 | 11.5 | 8.1 | 32200 | 25000 | 77.64% | 1.96 | 31400 | R-410A
210599204 | 2.72 | Yes | AIRQUEST | HRCU-A-CB (Split System: Heat Pump with Remote Outdoor Unit-Air-Source) | Centrally-Ducted | HVH837GKA** | EA*4X60L24A*+WALLCON | *97CMN0602120A* | 32600 | 17 | 11.5 | 8.1 | 32200 | 25000 | 77.64% | 1.96 | 31400 | R-410A
210599205 | 2.72 | Yes | ARCOAIRE | HRCU-A-CB (Split System: Heat Pump with Remote Outdoor Unit-Air-Source) | Centrally-Ducted | HVH837GKA** | EA*4X60L24A*+WALLCON | *97CMN0602120A* | 32600 | 17 | 11.5 | 8.1 | 32200 | 25000 | 77.64% | 1.96 | 31400 | R-410A
210599210 | 2.73 | Yes | HEIL | HRCU-A-CB (Split System: Heat Pump with Remote Outdoor Unit-Air-Source) | Centrally-Ducted | HVH837GKA** | EA*4X60L24A*+WALLCON | *97CMN1002122A* | 32800 | 17.5 | 11.7 | 8.5 | 31800 | 24800 | 77.99% | 2 | 31000 | R-410A
210599211 | 2.73 | Yes | 1HVAC | HRCU-A-CB (Split System: Heat Pump with Remote Outdoor Unit-Air-Source) | Centrally-Ducted | HVH837GKA** | EA*4X60L24A*+WALLCON | *97CMN1002122A* | 32800 | 17.5 | 11.5 | 8.1 | 31800 | 27400 | 86.16% | 2.22 | 31000 | R-410A
210599212 | 2.73 | Yes | AIRQUEST | HRCU-A-CB (Split System: Heat Pump with Remote Outdoor Unit-Air-Source) | Centrally-Ducted | HVH837GKA** | EA*4X60L24A*+WALLCON | *97CMN1002122A* | 32800 | 17.5 | 11.7 | 8.5 | 31800 | 24800 | 77.99% | 2 | 31000 | R-410A
210599213 | 2.73 | Yes | ARCOAIRE | HRCU-A-CB (Split System: Heat Pump with Remote Outdoor Unit-Air-Source) | Centrally-Ducted | HVH837GKA** | EA*4X60L24A*+WALLCON | *97CMN1002122A* | 32800 | 17.5 | 11.7 | 8.5 | 31800 | 24800 | 77.99% | 2 | 31000 | R-410A
210599214 | 2.73 | Yes | HEIL | HRCU-A-CB (Split System: Heat Pump with Remote Outdoor Unit-Air-Source) | Centrally-Ducted | HVH837GKA** | EA*4X60L24A*+WALLCON | *97CMN1202422A* | 32800 | 17.5 | 11.7 | 8.5 | 32000 | 24800 | 77.5% | 1.98 | 31200 | R-410A
210599215 | 2.73 | Yes | 1HVAC | HRCU-A-CB (Split System: Heat Pump with Remote Outdoor Unit-Air-Source) | Centrally-Ducted | HVH837GKA** | EA*4X60L24A*+WALLCON | *97CMN1202422A* | 32800 | 17.5 | 11.5 | 8.1 | 32000 | 27600 | 86.25% | 2.2 | 31200 | R-410A
210599216 | 2.73 | Yes | AIRQUEST | HRCU-A-CB (Split System: Heat Pump with Remote Outdoor Unit-Air-Source) | Centrally-Ducted | HVH837GKA** | EA*4X60L24A*+WALLCON | *97CMN1202422A* | 32800 | 17.5 | 11.7 | 8.5 | 32000 | 24800 | 77.5% | 1.98 | 31200 | R-410A
210599217 | 2.73 | Yes | ARCOAIRE | HRCU-A-CB (Split System: Heat Pump with Remote Outdoor Unit-Air-Source) | Centrally-Ducted | HVH837GKA** | EA*4X60L24A*+WALLCON | *97CMN1202422A* | 32800 | 17.5 | 11.7 | 8.5 | 32000 | 24800 | 77.5% | 1.98 | 31200 | R-410A
210599218 | 2.77 | Yes | HEIL | HRCU-A-CB (Split System: Heat Pump with Remote Outdoor Unit-Air-Source) | Centrally-Ducted | HVH837GKA** | EA*4X61L21A*+WALLCON | *80CSU0401712A* | 33200 | 18 | 11.5 | 8.5 | 32000 | 25000 | 78.12% | 2 | 31400 | R-410A
210599219 | 2.77 | Yes | 1HVAC | HRCU-A-CB (Split System: Heat Pump with Remote Outdoor Unit-Air-Source) | Centrally-Ducted | HVH837GKA** | EA*4X61L21A*+WALLCON | *80CSU0401712A* | 33200 | 18 | 11.5 | 8.1 | 32000 | 27600 | 86.25% | 2.22 | 31400 | R-410A
210599220 | 2.77 | Yes | AIRQUEST | HRCU-A-CB (Split System: Heat Pump with Remote Outdoor Unit-Air-Source) | Centrally-Ducted | HVH837GKA** | EA*4X61L21A*+WALLCON | *80CSU0401712A* | 33200 | 18 | 11.5 | 8.5 | 32000 | 25000 | 78.12% | 2 | 31400 | R-410A
210599221 | 2.77 | Yes | ARCOAIRE | HRCU-A-CB (Split System: Heat Pump with Remote Outdoor Unit-Air-Source) | Centrally-Ducted | HVH837GKA** | EA*4X61L21A*+WALLCON | *80CSU0401712A* | 33200 | 18 | 11.5 | 8.5 | 32000 | 25000 | 78.12% | 2 | 31400 | R-410A
210599222 | 2.77 | Yes | HEIL | HRCU-A-CB (Split System: Heat Pump with Remote Outdoor Unit-Air-Source) | Centrally-Ducted | HVH837GKA** | EA*4X61L21A*+WALLCON | *80CSU0601716A* | 33200 | 18 | 11.5 | 8.5 | 32200 | 25000 | 77.64% | 1.98 | 31400 | R-410A
210599223 | 2.77 | Yes | 1HVAC | HRCU-A-CB (Split System: Heat Pump with Remote Outdoor Unit-Air-Source) | Centrally-Ducted | HVH837GKA** | EA*4X61L21A*+WALLCON | *80CSU0601716A* | 33200 | 18 | 11.5 | 8.1 | 32200 | 27800 | 86.34% | 2.2 | 31400 | R-410A
210599224 | 2.77 | Yes | AIRQUEST | HRCU-A-CB (Split System: Heat Pump with Remote Outdoor Unit-Air-Source) | Centrally-Ducted | HVH837GKA** | EA*4X61L21A*+WALLCON | *80CSU0601716A* | 33200 | 18 | 11.5 | 8.5 | 32200 | 25000 | 77.64% | 1.98 | 31400 | R-410A
210599225 | 2.77 | Yes | ARCOAIRE | HRCU-A-CB (Split System: Heat Pump with Remote Outdoor Unit-Air-Source) | Centrally-Ducted | HVH837GKA** | EA*4X61L21A*+WALLCON | *80CSU0601716A* | 33200 | 18 | 11.5 | 8.5 | 32200 | 25000 | 77.64% | 1.98 | 31400 | R-410A
210599226 | 2.77 | Yes | HEIL | HRCU-A-CB (Split System: Heat Pump with Remote Outdoor Unit-Air-Source) | Centrally-Ducted | HVH837GKA** | EA*4X61L21A*+WALLCON | *80CSU1002120A* | 33200 | 17.5 | 11.5 | 8.5 | 32200 | 25000 | 77.64% | 1.98 | 31400 | R-410A
210599227 | 2.77 | Yes | 1HVAC | HRCU-A-CB (Split System: Heat Pump with Remote Outdoor Unit-Air-Source) | Centrally-Ducted | HVH837GKA** | EA*4X61L21A*+WALLCON | *80CSU1002120A* | 33200 | 17.5 | 11.5 | 8.1 | 32200 | 27600 | 85.71% | 2.2 | 31400 | R-410A
210599228 | 2.77 | Yes | AIRQUEST | HRCU-A-CB (Split System: Heat Pump with Remote Outdoor Unit-Air-Source) | Centrally-Ducted | HVH837GKA** | EA*4X61L21A*+WALLCON | *80CSU1002120A* | 33200 | 17.5 | 11.5 | 8.5 | 32200 | 25000 | 77.64% | 1.98 | 31400 | R-410A
210599229 | 2.77 | Yes | ARCOAIRE | HRCU-A-CB (Split System: Heat Pump with Remote Outdoor Unit-Air-Source) | Centrally-Ducted | HVH837GKA** | EA*4X61L21A*+WALLCON | *80CSU1002120A* | 33200 | 17.5 | 11.5 | 8.5 | 32200 | 25000 | 77.64% | 1.98 | 31400 | R-410A
210599230 | 2.77 | Yes | HEIL | HRCU-A-CB (Split System: Heat Pump with Remote Outdoor Unit-Air-Source) | Centrally-Ducted | HVH837GKA** | EA*4X61L21A*+WALLCON | *80CTL0701716A* | 33200 | 17.5 | 11.7 | 8.5 | 32200 | 25000 | 77.64% | 1.98 | 31400 | R-410A
210599231 | 2.77 | Yes | 1HVAC | HRCU-A-CB (Split System: Heat Pump with Remote Outdoor Unit-Air-Source) | Centrally-Ducted | HVH837GKA** | EA*4X61L21A*+WALLCON | *80CTL0701716A* | 33200 | 17.5 | 11.5 | 8.1 | 32200 | 27800 | 86.34% | 2.2 | 31400 | R-410A
210599232 | 2.77 | Yes | AIRQUEST | HRCU-A-CB (Split System: Heat Pump with Remote Outdoor Unit-Air-Source) | Centrally-Ducted | HVH837GKA** | EA*4X61L21A*+WALLCON | *80CTL0701716A* | 33200 | 17.5 | 11.7 | 8.5 | 32200 | 25000 | 77.64% | 1.98 | 31400 | R-410A
210599233 | 2.77 | Yes | ARCOAIRE | HRCU-A-CB (Split System: Heat Pump with Remote Outdoor Unit-Air-Source) | Centrally-Ducted | HVH837GKA** | EA*4X61L21A*+WALLCON | *80CTL0701716A* | 33200 | 17.5 | 11.7 | 8.5 | 32200 | 25000 | 77.64% | 1.98 | 31400 | R-410A
210599234 | 2.77 | Yes | HEIL | HRCU-A-CB (Split System: Heat Pump with Remote Outdoor Unit-Air-Source) | Centrally-Ducted | HVH837GKA** | EA*4X61L21A*+WALLCON | *80CTL0901716A* | 33200 | 18 | 12 | 8.5 | 32000 | 24800 | 77.5% | 2 | 31200 | R-410A
210599235 | 2.77 | Yes | 1HVAC | HRCU-A-CB (Split System: Heat Pump with Remote Outdoor Unit-Air-Source) | Centrally-Ducted | HVH837GKA** | EA*4X61L21A*+WALLCON | *80CTL0901716A* | 33200 | 18 | 11.5 | 8.1 | 32000 | 27600 | 86.25% | 2.22 | 31200 | R-410A
210599236 | 2.77 | Yes | AIRQUEST | HRCU-A-CB (Split System: Heat Pump with Remote Outdoor Unit-Air-Source) | Centrally-Ducted | HVH837GKA** | EA*4X61L21A*+WALLCON | *80CTL0901716A* | 33200 | 18 | 12 | 8.5 | 32000 | 24800 | 77.5% | 2 | 31200 | R-410A
210599237 | 2.77 | Yes | ARCOAIRE | HRCU-A-CB (Split System: Heat Pump with Remote Outdoor Unit-Air-Source) | Centrally-Ducted | HVH837GKA** | EA*4X61L21A*+WALLCON | *80CTL0901716A* | 33200 | 18 | 12 | 8.5 | 32000 | 24800 | 77.5% | 2 | 31200 | R-410A
210599238 | 2.77 | Yes | HEIL | HRCU-A-CB (Split System: Heat Pump with Remote Outdoor Unit-Air-Source) | Centrally-Ducted | HVH837GKA** | EA*4X61L21A*+WALLCON | *80CTL0902120A* | 33200 | 18 | 11.7 | 8.5 | 32000 | 25000 | 78.12% | 2 | 31200 | R-410A
210599239 | 2.77 | Yes | 1HVAC | HRCU-A-CB (Split System: Heat Pump with Remote Outdoor Unit-Air-Source) | Centrally-Ducted | HVH837GKA** | EA*4X61L21A*+WALLCON | *80CTL0902120A* | 33200 | 18 | 11.5 | 8.1 | 32000 | 27600 | 86.25% | 2.22 | 31200 | R-410A
210599240 | 2.77 | Yes | AIRQUEST | HRCU-A-CB (Split System: Heat Pump with Remote Outdoor Unit-Air-Source) | Centrally-Ducted | HVH837GKA** | EA*4X61L21A*+WALLCON | *80CTL0902120A* | 33200 | 18 | 11.7 | 8.5 | 32000 | 25000 | 78.12% | 2 | 31200 | R-410A
210599241 | 2.77 | Yes | ARCOAIRE | HRCU-A-CB (Split System: Heat Pump with Remote Outdoor Unit-Air-Source) | Centrally-Ducted | HVH837GKA** | EA*4X61L21A*+WALLCON | *80CTL0902120A* | 33200 | 18 | 11.7 | 8.5 | 32000 | 25000 | 78.12% | 2 | 31200 | R-410A
210599246 | 2.77 | Yes | HEIL | HRCU-A-CB (Split System: Heat Pump with Remote Outdoor Unit-Air-Source) | Centrally-Ducted | HVH837GKA** | EA*4X61L21A*+WALLCON | *95CSU0802120A* | 33200 | 18 | 11.5 | 8.5 | 32000 | 24800 | 77.5% | 2 | 31200 | R-410A
210599247 | 2.77 | Yes | 1HVAC | HRCU-A-CB (Split System: Heat Pump with Remote Outdoor Unit-Air-Source) | Centrally-Ducted | HVH837GKA** | EA*4X61L21A*+WALLCON | *95CSU0802120A* | 33200 | 18 | 11.5 | 8.1 | 32000 | 27600 | 86.25% | 2.22 | 31200 | R-410A
210599248 | 2.77 | Yes | AIRQUEST | HRCU-A-CB (Split System: Heat Pump with Remote Outdoor Unit-Air-Source) | Centrally-Ducted | HVH837GKA** | EA*4X61L21A*+WALLCON | *95CSU0802120A* | 33200 | 18 | 11.5 | 8.5 | 32000 | 24800 | 77.5% | 2 | 31200 | R-410A
210599249 | 2.77 | Yes | ARCOAIRE | HRCU-A-CB (Split System: Heat Pump with Remote Outdoor Unit-Air-Source) | Centrally-Ducted | HVH837GKA** | EA*4X61L21A*+WALLCON | *95CSU0802120A* | 33200 | 18 | 11.5 | 8.5 | 32000 | 24800 | 77.5% | 2 | 31200 | R-410A
210599250 | 2.77 | Yes | HEIL | HRCU-A-CB (Split System: Heat Pump with Remote Outdoor Unit-Air-Source) | Centrally-Ducted | HVH837GKA** | EA*4X61L21A*+WALLCON | *95CSU1002122A* | 33200 | 18 | 11.5 | 8.5 | 32000 | 24800 | 77.5% | 2 | 31200 | R-410A
210599251 | 2.77 | Yes | 1HVAC | HRCU-A-CB (Split System: Heat Pump with Remote Outdoor Unit-Air-Source) | Centrally-Ducted | HVH837GKA** | EA*4X61L21A*+WALLCON | *95CSU1002122A* | 33200 | 18 | 11.5 | 8.1 | 32000 | 27600 | 86.25% | 2.22 | 31200 | R-410A
210599252 | 2.77 | Yes | AIRQUEST | HRCU-A-CB (Split System: Heat Pump with Remote Outdoor Unit-Air-Source) | Centrally-Ducted | HVH837GKA** | EA*4X61L21A*+WALLCON | *95CSU1002122A* | 33200 | 18 | 11.5 | 8.5 | 32000 | 24800 | 77.5% | 2 | 31200 | R-410A
210599253 | 2.77 | Yes | ARCOAIRE | HRCU-A-CB (Split System: Heat Pump with Remote Outdoor Unit-Air-Source) | Centrally-Ducted | HVH837GKA** | EA*4X61L21A*+WALLCON | *95CSU1002122A* | 33200 | 18 | 11.5 | 8.5 | 32000 | 24800 | 77.5% | 2 | 31200 | R-410A
210599258 | 2.77 | Yes | HEIL | HRCU-A-CB (Split System: Heat Pump with Remote Outdoor Unit-Air-Source) | Centrally-Ducted | HVH837GKA** | EA*4X61L21A*+WALLCON | *96CTN1002122A* | 33200 | 17.5 | 12 | 8.5 | 32000 | 24800 | 77.5% | 2 | 31200 | R-410A
210599259 | 2.77 | Yes | 1HVAC | HRCU-A-CB (Split System: Heat Pump with Remote Outdoor Unit-Air-Source) | Centrally-Ducted | HVH837GKA** | EA*4X61L21A*+WALLCON | *96CTN1002122A* | 33200 | 17.5 | 11.5 | 8.1 | 32000 | 27600 | 86.25% | 2.22 | 31200 | R-410A
210599260 | 2.77 | Yes | AIRQUEST | HRCU-A-CB (Split System: Heat Pump with Remote Outdoor Unit-Air-Source) | Centrally-Ducted | HVH837GKA** | EA*4X61L21A*+WALLCON | *96CTN1002122A* | 33200 | 17.5 | 12 | 8.5 | 32000 | 24800 | 77.5% | 2 | 31200 | R-410A
210599261 | 2.77 | Yes | ARCOAIRE | HRCU-A-CB (Split System: Heat Pump with Remote Outdoor Unit-Air-Source) | Centrally-Ducted | HVH837GKA** | EA*4X61L21A*+WALLCON | *96CTN1002122A* | 33200 | 17.5 | 12 | 8.5 | 32000 | 24800 | 77.5% | 2 | 31200 | R-410A
210599266 | 2.77 | Yes | HEIL | HRCU-A-CB (Split System: Heat Pump with Remote Outdoor Unit-Air-Source) | Centrally-Ducted | HVH837GKA** | EA*4X61L21A*+WALLCON | *97CMN1002122A* | 33200 | 17.5 | 12 | 8.5 | 32000 | 24800 | 77.5% | 2 | 31200 | R-410A
210599267 | 2.77 | Yes | 1HVAC | HRCU-A-CB (Split System: Heat Pump with Remote Outdoor Unit-Air-Source) | Centrally-Ducted | HVH837GKA** | EA*4X61L21A*+WALLCON | *97CMN1002122A* | 33200 | 17.5 | 11.5 | 8.1 | 32000 | 27600 | 86.25% | 2.22 | 31200 | R-410A
210599268 | 2.77 | Yes | AIRQUEST | HRCU-A-CB (Split System: Heat Pump with Remote Outdoor Unit-Air-Source) | Centrally-Ducted | HVH837GKA** | EA*4X61L21A*+WALLCON | *97CMN1002122A* | 33200 | 17.5 | 12 | 8.5 | 32000 | 24800 | 77.5% | 2 | 31200 | R-410A
210599269 | 2.77 | Yes | ARCOAIRE | HRCU-A-CB (Split System: Heat Pump with Remote Outdoor Unit-Air-Source) | Centrally-Ducted | HVH837GKA** | EA*4X61L21A*+WALLCON | *97CMN1002122A* | 33200 | 17.5 | 12 | 8.5 | 32000 | 24800 | 77.5% | 2 | 31200 | R-410A
210599270 | 2.77 | Yes | HEIL | HRCU-A-CB (Split System: Heat Pump with Remote Outdoor Unit-Air-Source) | Centrally-Ducted | HVH837GKA** | EA*4X61L24A*+WALLCON | *80CSU1002120A* | 33200 | 17.5 | 11.5 | 8.5 | 32000 | 25000 | 78.12% | 2 | 31200 | R-410A
210599271 | 2.77 | Yes | 1HVAC | HRCU-A-CB (Split System: Heat Pump with Remote Outdoor Unit-Air-Source) | Centrally-Ducted | HVH837GKA** | EA*4X61L24A*+WALLCON | *80CSU1002120A* | 33200 | 17.5 | 11.5 | 8.1 | 32000 | 27600 | 86.25% | 2.22 | 31200 | R-410A
210599272 | 2.77 | Yes | AIRQUEST | HRCU-A-CB (Split System: Heat Pump with Remote Outdoor Unit-Air-Source) | Centrally-Ducted | HVH837GKA** | EA*4X61L24A*+WALLCON | *80CSU1002120A* | 33200 | 17.5 | 11.5 | 8.5 | 32000 | 25000 | 78.12% | 2 | 31200 | R-410A
210599273 | 2.77 | Yes | ARCOAIRE | HRCU-A-CB (Split System: Heat Pump with Remote Outdoor Unit-Air-Source) | Centrally-Ducted | HVH837GKA** | EA*4X61L24A*+WALLCON | *80CSU1002120A* | 33200 | 17.5 | 11.5 | 8.5 | 32000 | 25000 | 78.12% | 2 | 31200 | R-410A
210599274 | 2.77 | Yes | HEIL | HRCU-A-CB (Split System: Heat Pump with Remote Outdoor Unit-Air-Source) | Centrally-Ducted | HVH837GKA** | EA*4X61L24A*+WALLCON | *80CTL0902120A* | 33200 | 18 | 12 | 8.5 | 32000 | 24800 | 77.5% | 2 | 31200 | R-410A
210599275 | 2.77 | Yes | 1HVAC | HRCU-A-CB (Split System: Heat Pump with Remote Outdoor Unit-Air-Source) | Centrally-Ducted | HVH837GKA** | EA*4X61L24A*+WALLCON | *80CTL0902120A* | 33200 | 18 | 11.5 | 8.1 | 32000 | 27600 | 86.25% | 2.22 | 31200 | R-410A
210599276 | 2.77 | Yes | AIRQUEST | HRCU-A-CB (Split System: Heat Pump with Remote Outdoor Unit-Air-Source) | Centrally-Ducted | HVH837GKA** | EA*4X61L24A*+WALLCON | *80CTL0902120A* | 33200 | 18 | 12 | 8.5 | 32000 | 24800 | 77.5% | 2 | 31200 | R-410A
210599277 | 2.77 | Yes | ARCOAIRE | HRCU-A-CB (Split System: Heat Pump with Remote Outdoor Unit-Air-Source) | Centrally-Ducted | HVH837GKA** | EA*4X61L24A*+WALLCON | *80CTL0902120A* | 33200 | 18 | 12 | 8.5 | 32000 | 24800 | 77.5% | 2 | 31200 | R-410A
210599282 | 2.77 | Yes | HEIL | HRCU-A-CB (Split System: Heat Pump with Remote Outdoor Unit-Air-Source) | Centrally-Ducted | HVH837GKA** | EA*4X61L24A*+WALLCON | *80CTL1352422A* | 33200 | 18 | 12 | 8.5 | 32000 | 24800 | 77.5% | 2.02 | 31200 | R-410A
210599283 | 2.77 | Yes | 1HVAC | HRCU-A-CB (Split System: Heat Pump with Remote Outdoor Unit-Air-Source) | Centrally-Ducted | HVH837GKA** | EA*4X61L24A*+WALLCON | *80CTL1352422A* | 33200 | 18 | 11.5 | 8.1 | 32000 | 27400 | 85.62% | 2.24 | 31200 | R-410A
210599284 | 2.77 | Yes | AIRQUEST | HRCU-A-CB (Split System: Heat Pump with Remote Outdoor Unit-Air-Source) | Centrally-Ducted | HVH837GKA** | EA*4X61L24A*+WALLCON | *80CTL1352422A* | 33200 | 18 | 12 | 8.5 | 32000 | 24800 | 77.5% | 2.02 | 31200 | R-410A
210599285 | 2.77 | Yes | ARCOAIRE | HRCU-A-CB (Split System: Heat Pump with Remote Outdoor Unit-Air-Source) | Centrally-Ducted | HVH837GKA** | EA*4X61L24A*+WALLCON | *80CTL1352422A* | 33200 | 18 | 12 | 8.5 | 32000 | 24800 | 77.5% | 2.02 | 31200 | R-410A
210599286 | 2.77 | Yes | HEIL | HRCU-A-CB (Split System: Heat Pump with Remote Outdoor Unit-Air-Source) | Centrally-Ducted | HVH837GKA** | EA*4X61L24A*+WALLCON | *95CSU0802120A* | 33200 | 18 | 11.5 | 8.5 | 32000 | 24800 | 77.5% | 2 | 31200 | R-410A
210599287 | 2.77 | Yes | 1HVAC | HRCU-A-CB (Split System: Heat Pump with Remote Outdoor Unit-Air-Source) | Centrally-Ducted | HVH837GKA** | EA*4X61L24A*+WALLCON | *95CSU0802120A* | 33200 | 18 | 11.5 | 8.1 | 32000 | 27600 | 86.25% | 2.22 | 31200 | R-410A
210599288 | 2.77 | Yes | AIRQUEST | HRCU-A-CB (Split System: Heat Pump with Remote Outdoor Unit-Air-Source) | Centrally-Ducted | HVH837GKA** | EA*4X61L24A*+WALLCON | *95CSU0802120A* | 33200 | 18 | 11.5 | 8.5 | 32000 | 24800 | 77.5% | 2 | 31200 | R-410A
210599289 | 2.77 | Yes | ARCOAIRE | HRCU-A-CB (Split System: Heat Pump with Remote Outdoor Unit-Air-Source) | Centrally-Ducted | HVH837GKA** | EA*4X61L24A*+WALLCON | *95CSU0802120A* | 33200 | 18 | 11.5 | 8.5 | 32000 | 24800 | 77.5% | 2 | 31200 | R-410A
210599290 | 2.77 | Yes | HEIL | HRCU-A-CB (Split System: Heat Pump with Remote Outdoor Unit-Air-Source) | Centrally-Ducted | HVH837GKA** | EA*4X61L24A*+WALLCON | *95CSU1002122A* | 33200 | 18 | 11.5 | 8.5 | 32000 | 24800 | 77.5% | 2.02 | 31200 | R-410A
210599291 | 2.77 | Yes | 1HVAC | HRCU-A-CB (Split System: Heat Pump with Remote Outdoor Unit-Air-Source) | Centrally-Ducted | HVH837GKA** | EA*4X61L24A*+WALLCON | *95CSU1002122A* | 33200 | 18 | 11.5 | 8.1 | 32000 | 27400 | 85.62% | 2.24 | 31200 | R-410A
210599292 | 2.77 | Yes | AIRQUEST | HRCU-A-CB (Split System: Heat Pump with Remote Outdoor Unit-Air-Source) | Centrally-Ducted | HVH837GKA** | EA*4X61L24A*+WALLCON | *95CSU1002122A* | 33200 | 18 | 11.5 | 8.5 | 32000 | 24800 | 77.5% | 2.02 | 31200 | R-410A
210599293 | 2.77 | Yes | ARCOAIRE | HRCU-A-CB (Split System: Heat Pump with Remote Outdoor Unit-Air-Source) | Centrally-Ducted | HVH837GKA** | EA*4X61L24A*+WALLCON | *95CSU1002122A* | 33200 | 18 | 11.5 | 8.5 | 32000 | 24800 | 77.5% | 2.02 | 31200 | R-410A
210599298 | 2.77 | Yes | HEIL | HRCU-A-CB (Split System: Heat Pump with Remote Outdoor Unit-Air-Source) | Centrally-Ducted | HVH837GKA** | EA*4X61L24A*+WALLCON | *96CTN1002122A* | 33200 | 18 | 12 | 8.5 | 32000 | 24800 | 77.5% | 2 | 31200 | R-410A
210599299 | 2.77 | Yes | 1HVAC | HRCU-A-CB (Split System: Heat Pump with Remote Outdoor Unit-Air-Source) | Centrally-Ducted | HVH837GKA** | EA*4X61L24A*+WALLCON | *96CTN1002122A* | 33200 | 18 | 11.5 | 8.1 | 32000 | 27600 | 86.25% | 2.22 | 31200 | R-410A
210599300 | 2.77 | Yes | AIRQUEST | HRCU-A-CB (Split System: Heat Pump with Remote Outdoor Unit-Air-Source) | Centrally-Ducted | HVH837GKA** | EA*4X61L24A*+WALLCON | *96CTN1002122A* | 33200 | 18 | 12 | 8.5 | 32000 | 24800 | 77.5% | 2 | 31200 | R-410A
210599301 | 2.77 | Yes | ARCOAIRE | HRCU-A-CB (Split System: Heat Pump with Remote Outdoor Unit-Air-Source) | Centrally-Ducted | HVH837GKA** | EA*4X61L24A*+WALLCON | *96CTN1002122A* | 33200 | 18 | 12 | 8.5 | 32000 | 24800 | 77.5% | 2 | 31200 | R-410A
210599302 | 2.77 | Yes | HEIL | HRCU-A-CB (Split System: Heat Pump with Remote Outdoor Unit-Air-Source) | Centrally-Ducted | HVH837GKA** | EA*4X61L24A*+WALLCON | *96CTN1202422A* | 33200 | 18 | 12 | 8.5 | 32000 | 24800 | 77.5% | 2 | 31200 | R-410A
210599303 | 2.77 | Yes | 1HVAC | HRCU-A-CB (Split System: Heat Pump with Remote Outdoor Unit-Air-Source) | Centrally-Ducted | HVH837GKA** | EA*4X61L24A*+WALLCON | *96CTN1202422A* | 33200 | 18 | 11.5 | 8.1 | 32000 | 27600 | 86.25% | 2.22 | 31200 | R-410A
210599304 | 2.77 | Yes | AIRQUEST | HRCU-A-CB (Split System: Heat Pump with Remote Outdoor Unit-Air-Source) | Centrally-Ducted | HVH837GKA** | EA*4X61L24A*+WALLCON | *96CTN1202422A* | 33200 | 18 | 12 | 8.5 | 32000 | 24800 | 77.5% | 2 | 31200 | R-410A
210599305 | 2.77 | Yes | ARCOAIRE | HRCU-A-CB (Split System: Heat Pump with Remote Outdoor Unit-Air-Source) | Centrally-Ducted | HVH837GKA** | EA*4X61L24A*+WALLCON | *96CTN1202422A* | 33200 | 18 | 12 | 8.5 | 32000 | 24800 | 77.5% | 2 | 31200 | R-410A
210599306 | 2.75 | Yes | HEIL | HRCU-A-CB (Split System: Heat Pump with Remote Outdoor Unit-Air-Source) | Centrally-Ducted | HVH837GKA** | EA*4X61L24A*+WALLCON | *97CMN0602120A* | 33000 | 17.5 | 11.7 | 8.5 | 32400 | 25200 | 77.78% | 1.98 | 31400 | R-410A
210599307 | 2.75 | Yes | 1HVAC | HRCU-A-CB (Split System: Heat Pump with Remote Outdoor Unit-Air-Source) | Centrally-Ducted | HVH837GKA** | EA*4X61L24A*+WALLCON | *97CMN0602120A* | 33000 | 17.5 | 11 | 8.1 | 32400 | 27800 | 85.8% | 2.18 | 31400 | R-410A
210599308 | 2.75 | Yes | AIRQUEST | HRCU-A-CB (Split System: Heat Pump with Remote Outdoor Unit-Air-Source) | Centrally-Ducted | HVH837GKA** | EA*4X61L24A*+WALLCON | *97CMN0602120A* | 33000 | 17.5 | 11.7 | 8.5 | 32400 | 25200 | 77.78% | 1.98 | 31400 | R-410A
210599309 | 2.75 | Yes | ARCOAIRE | HRCU-A-CB (Split System: Heat Pump with Remote Outdoor Unit-Air-Source) | Centrally-Ducted | HVH837GKA** | EA*4X61L24A*+WALLCON | *97CMN0602120A* | 33000 | 17.5 | 11.7 | 8.5 | 32400 | 25200 | 77.78% | 1.98 | 31400 | R-410A
210599314 | 2.77 | Yes | HEIL | HRCU-A-CB (Split System: Heat Pump with Remote Outdoor Unit-Air-Source) | Centrally-Ducted | HVH837GKA** | EA*4X61L24A*+WALLCON | *97CMN1002122A* | 33200 | 18 | 12 | 8.5 | 32000 | 24800 | 77.5% | 2 | 31200 | R-410A
210599315 | 2.77 | Yes | 1HVAC | HRCU-A-CB (Split System: Heat Pump with Remote Outdoor Unit-Air-Source) | Centrally-Ducted | HVH837GKA** | EA*4X61L24A*+WALLCON | *97CMN1002122A* | 33200 | 18 | 11.5 | 8.1 | 32000 | 27600 | 86.25% | 2.22 | 31200 | R-410A
210599316 | 2.77 | Yes | AIRQUEST | HRCU-A-CB (Split System: Heat Pump with Remote Outdoor Unit-Air-Source) | Centrally-Ducted | HVH837GKA** | EA*4X61L24A*+WALLCON | *97CMN1002122A* | 33200 | 18 | 12 | 8.5 | 32000 | 24800 | 77.5% | 2 | 31200 | R-410A
210599317 | 2.77 | Yes | ARCOAIRE | HRCU-A-CB (Split System: Heat Pump with Remote Outdoor Unit-Air-Source) | Centrally-Ducted | HVH837GKA** | EA*4X61L24A*+WALLCON | *97CMN1002122A* | 33200 | 18 | 12 | 8.5 | 32000 | 24800 | 77.5% | 2 | 31200 | R-410A
210599318 | 2.77 | Yes | HEIL | HRCU-A-CB (Split System: Heat Pump with Remote Outdoor Unit-Air-Source) | Centrally-Ducted | HVH837GKA** | EA*4X61L24A*+WALLCON | *97CMN1202422A* | 33200 | 17.5 | 11.7 | 8.5 | 32000 | 25000 | 78.12% | 2 | 31200 | R-410A
210599319 | 2.77 | Yes | 1HVAC | HRCU-A-CB (Split System: Heat Pump with Remote Outdoor Unit-Air-Source) | Centrally-Ducted | HVH837GKA** | EA*4X61L24A*+WALLCON | *97CMN1202422A* | 33200 | 17.5 | 11.5 | 8.1 | 32000 | 27600 | 86.25% | 2.22 | 31200 | R-410A
210599320 | 2.77 | Yes | AIRQUEST | HRCU-A-CB (Split System: Heat Pump with Remote Outdoor Unit-Air-Source) | Centrally-Ducted | HVH837GKA** | EA*4X61L24A*+WALLCON | *97CMN1202422A* | 33200 | 17.5 | 11.7 | 8.5 | 32000 | 25000 | 78.12% | 2 | 31200 | R-410A
210599321 | 2.77 | Yes | ARCOAIRE | HRCU-A-CB (Split System: Heat Pump with Remote Outdoor Unit-Air-Source) | Centrally-Ducted | HVH837GKA** | EA*4X61L24A*+WALLCON | *97CMN1202422A* | 33200 | 17.5 | 11.7 | 8.5 | 32000 | 25000 | 78.12% | 2 | 31200 | R-410A
210599322 | 2.68 | Yes | HEIL | HRCU-A-CB (Split System: Heat Pump with Remote Outdoor Unit-Air-Source) | Centrally-Ducted | HVH837GKA** | EHD4X36AAL+WALLCON | *80CSU0401712A* | 32200 | 17 | 11 | 8.1 | 33200 | 24800 | 74.7% | 1.92 | 31600 | R-410A
210599324 | 2.68 | Yes | AIRQUEST | HRCU-A-CB (Split System: Heat Pump with Remote Outdoor Unit-Air-Source) | Centrally-Ducted | HVH837GKA** | EHD4X36AAL+WALLCON | *80CSU0401712A* | 32200 | 17 | 11 | 8.1 | 33200 | 24800 | 74.7% | 1.92 | 31600 | R-410A
210599325 | 2.68 | Yes | ARCOAIRE | HRCU-A-CB (Split System: Heat Pump with Remote Outdoor Unit-Air-Source) | Centrally-Ducted | HVH837GKA** | EHD4X36AAL+WALLCON | *80CSU0401712A* | 32200 | 17 | 11 | 8.1 | 33200 | 24800 | 74.7% | 1.92 | 31600 | R-410A
210599340 | 2.68 | Yes | HEIL | HRCU-A-CB (Split System: Heat Pump with Remote Outdoor Unit-Air-Source) | Centrally-Ducted | HVH837GKA** | EHD4X36AAL+WALLCON | *95CSU0802120A* | 32200 | 16.5 | 11 | 8.1 | 33200 | 24600 | 74.1% | 1.94 | 31600 | R-410A
210599342 | 2.68 | Yes | AIRQUEST | HRCU-A-CB (Split System: Heat Pump with Remote Outdoor Unit-Air-Source) | Centrally-Ducted | HVH837GKA** | EHD4X36AAL+WALLCON | *95CSU0802120A* | 32200 | 16.5 | 11 | 8.1 | 33200 | 24600 | 74.1% | 1.94 | 31600 | R-410A
210599343 | 2.68 | Yes | ARCOAIRE | HRCU-A-CB (Split System: Heat Pump with Remote Outdoor Unit-Air-Source) | Centrally-Ducted | HVH837GKA** | EHD4X36AAL+WALLCON | *95CSU0802120A* | 32200 | 16.5 | 11 | 8.1 | 33200 | 24600 | 74.1% | 1.94 | 31600 | R-410A
210599387 | 2.75 | Yes | HEIL | HRCU-A-CB (Split System: Heat Pump with Remote Outdoor Unit-Air-Source) | Centrally-Ducted | HVH837GKA** | EHD4X60AAL+WALLCON | *80CSU0401712A* | 33000 | 17 | 11.5 | 8.1 | 32200 | 25000 | 77.64% | 2 | 31400 | R-410A
210599389 | 2.75 | Yes | AIRQUEST | HRCU-A-CB (Split System: Heat Pump with Remote Outdoor Unit-Air-Source) | Centrally-Ducted | HVH837GKA** | EHD4X60AAL+WALLCON | *80CSU0401712A* | 33000 | 17 | 11.5 | 8.1 | 32200 | 25000 | 77.64% | 2 | 31400 | R-410A
210599390 | 2.75 | Yes | ARCOAIRE | HRCU-A-CB (Split System: Heat Pump with Remote Outdoor Unit-Air-Source) | Centrally-Ducted | HVH837GKA** | EHD4X60AAL+WALLCON | *80CSU0401712A* | 33000 | 17 | 11.5 | 8.1 | 32200 | 25000 | 77.64% | 2 | 31400 | R-410A
210599391 | 2.75 | Yes | HEIL | HRCU-A-CB (Split System: Heat Pump with Remote Outdoor Unit-Air-Source) | Centrally-Ducted | HVH837GKA** | EHD4X60AAL+WALLCON | *80CSU0601716A* | 33000 | 17 | 11.5 | 8.1 | 32400 | 25000 | 77.16% | 2 | 31400 | R-410A
210599393 | 2.75 | Yes | AIRQUEST | HRCU-A-CB (Split System: Heat Pump with Remote Outdoor Unit-Air-Source) | Centrally-Ducted | HVH837GKA** | EHD4X60AAL+WALLCON | *80CSU0601716A* | 33000 | 17 | 11.5 | 8.1 | 32400 | 25000 | 77.16% | 2 | 31400 | R-410A
210599394 | 2.75 | Yes | ARCOAIRE | HRCU-A-CB (Split System: Heat Pump with Remote Outdoor Unit-Air-Source) | Centrally-Ducted | HVH837GKA** | EHD4X60AAL+WALLCON | *80CSU0601716A* | 33000 | 17 | 11.5 | 8.1 | 32400 | 25000 | 77.16% | 2 | 31400 | R-410A
210599395 | 2.73 | Yes | HEIL | HRCU-A-CB (Split System: Heat Pump with Remote Outdoor Unit-Air-Source) | Centrally-Ducted | HVH837GKA** | EHD4X60AAL+WALLCON | *80CSU1002120A* | 32800 | 17 | 11 | 8.1 | 32200 | 25000 | 77.64% | 2 | 31400 | R-410A
210599397 | 2.73 | Yes | AIRQUEST | HRCU-A-CB (Split System: Heat Pump with Remote Outdoor Unit-Air-Source) | Centrally-Ducted | HVH837GKA** | EHD4X60AAL+WALLCON | *80CSU1002120A* | 32800 | 17 | 11 | 8.1 | 32200 | 25000 | 77.64% | 2 | 31400 | R-410A
210599398 | 2.73 | Yes | ARCOAIRE | HRCU-A-CB (Split System: Heat Pump with Remote Outdoor Unit-Air-Source) | Centrally-Ducted | HVH837GKA** | EHD4X60AAL+WALLCON | *80CSU1002120A* | 32800 | 17 | 11 | 8.1 | 32200 | 25000 | 77.64% | 2 | 31400 | R-410A
210599399 | 2.73 | Yes | HEIL | HRCU-A-CB (Split System: Heat Pump with Remote Outdoor Unit-Air-Source) | Centrally-Ducted | HVH837GKA** | EHD4X60AAL+WALLCON | *80CTL0701412A* | 32800 | 17 | 11 | 8.1 | 32400 | 25000 | 77.16% | 2 | 31400 | R-410A
210599401 | 2.73 | Yes | AIRQUEST | HRCU-A-CB (Split System: Heat Pump with Remote Outdoor Unit-Air-Source) | Centrally-Ducted | HVH837GKA** | EHD4X60AAL+WALLCON | *80CTL0701412A* | 32800 | 17 | 11 | 8.1 | 32400 | 25000 | 77.16% | 2 | 31400 | R-410A
210599402 | 2.73 | Yes | ARCOAIRE | HRCU-A-CB (Split System: Heat Pump with Remote Outdoor Unit-Air-Source) | Centrally-Ducted | HVH837GKA** | EHD4X60AAL+WALLCON | *80CTL0701412A* | 32800 | 17 | 11 | 8.1 | 32400 | 25000 | 77.16% | 2 | 31400 | R-410A
210599403 | 2.73 | Yes | HEIL | HRCU-A-CB (Split System: Heat Pump with Remote Outdoor Unit-Air-Source) | Centrally-Ducted | HVH837GKA** | EHD4X60AAL+WALLCON | *80CTL0701716A* | 32800 | 17 | 11 | 8.1 | 32400 | 25000 | 77.16% | 2 | 31400 | R-410A
210599405 | 2.73 | Yes | AIRQUEST | HRCU-A-CB (Split System: Heat Pump with Remote Outdoor Unit-Air-Source) | Centrally-Ducted | HVH837GKA** | EHD4X60AAL+WALLCON | *80CTL0701716A* | 32800 | 17 | 11 | 8.1 | 32400 | 25000 | 77.16% | 2 | 31400 | R-410A
210599406 | 2.73 | Yes | ARCOAIRE | HRCU-A-CB (Split System: Heat Pump with Remote Outdoor Unit-Air-Source) | Centrally-Ducted | HVH837GKA** | EHD4X60AAL+WALLCON | *80CTL0701716A* | 32800 | 17 | 11 | 8.1 | 32400 | 25000 | 77.16% | 2 | 31400 | R-410A
210599407 | 2.75 | Yes | HEIL | HRCU-A-CB (Split System: Heat Pump with Remote Outdoor Unit-Air-Source) | Centrally-Ducted | HVH837GKA** | EHD4X60AAL+WALLCON | *80CTL0901716A* | 33000 | 17.5 | 11.5 | 8.1 | 32200 | 24800 | 77.02% | 2.02 | 31200 | R-410A
210599409 | 2.75 | Yes | AIRQUEST | HRCU-A-CB (Split System: Heat Pump with Remote Outdoor Unit-Air-Source) | Centrally-Ducted | HVH837GKA** | EHD4X60AAL+WALLCON | *80CTL0901716A* | 33000 | 17.5 | 11.5 | 8.1 | 32200 | 24800 | 77.02% | 2.02 | 31200 | R-410A
210599410 | 2.75 | Yes | ARCOAIRE | HRCU-A-CB (Split System: Heat Pump with Remote Outdoor Unit-Air-Source) | Centrally-Ducted | HVH837GKA** | EHD4X60AAL+WALLCON | *80CTL0901716A* | 33000 | 17.5 | 11.5 | 8.1 | 32200 | 24800 | 77.02% | 2.02 | 31200 | R-410A
210599411 | 2.75 | Yes | HEIL | HRCU-A-CB (Split System: Heat Pump with Remote Outdoor Unit-Air-Source) | Centrally-Ducted | HVH837GKA** | EHD4X60AAL+WALLCON | *80CTL0902120A* | 33000 | 17 | 11.5 | 8.1 | 32200 | 25000 | 77.64% | 2 | 31400 | R-410A
210599413 | 2.75 | Yes | AIRQUEST | HRCU-A-CB (Split System: Heat Pump with Remote Outdoor Unit-Air-Source) | Centrally-Ducted | HVH837GKA** | EHD4X60AAL+WALLCON | *80CTL0902120A* | 33000 | 17 | 11.5 | 8.1 | 32200 | 25000 | 77.64% | 2 | 31400 | R-410A
210599414 | 2.75 | Yes | ARCOAIRE | HRCU-A-CB (Split System: Heat Pump with Remote Outdoor Unit-Air-Source) | Centrally-Ducted | HVH837GKA** | EHD4X60AAL+WALLCON | *80CTL0902120A* | 33000 | 17 | 11.5 | 8.1 | 32200 | 25000 | 77.64% | 2 | 31400 | R-410A
210599419 | 2.75 | Yes | HEIL | HRCU-A-CB (Split System: Heat Pump with Remote Outdoor Unit-Air-Source) | Centrally-Ducted | HVH837GKA** | EHD4X60AAL+WALLCON | *80CTL1352422A* | 33000 | 17 | 11.5 | 8.1 | 32200 | 24800 | 77.02% | 2.02 | 31200 | R-410A
210599421 | 2.75 | Yes | AIRQUEST | HRCU-A-CB (Split System: Heat Pump with Remote Outdoor Unit-Air-Source) | Centrally-Ducted | HVH837GKA** | EHD4X60AAL+WALLCON | *80CTL1352422A* | 33000 | 17 | 11.5 | 8.1 | 32200 | 24800 | 77.02% | 2.02 | 31200 | R-410A
210599422 | 2.75 | Yes | ARCOAIRE | HRCU-A-CB (Split System: Heat Pump with Remote Outdoor Unit-Air-Source) | Centrally-Ducted | HVH837GKA** | EHD4X60AAL+WALLCON | *80CTL1352422A* | 33000 | 17 | 11.5 | 8.1 | 32200 | 24800 | 77.02% | 2.02 | 31200 | R-410A
210599423 | 2.75 | Yes | HEIL | HRCU-A-CB (Split System: Heat Pump with Remote Outdoor Unit-Air-Source) | Centrally-Ducted | HVH837GKA** | EHD4X60AAL+WALLCON | *95CSU0802120A* | 33000 | 17 | 11.5 | 8.1 | 32200 | 24800 | 77.02% | 2.02 | 31200 | R-410A
210599425 | 2.75 | Yes | AIRQUEST | HRCU-A-CB (Split System: Heat Pump with Remote Outdoor Unit-Air-Source) | Centrally-Ducted | HVH837GKA** | EHD4X60AAL+WALLCON | *95CSU0802120A* | 33000 | 17 | 11.5 | 8.1 | 32200 | 24800 | 77.02% | 2.02 | 31200 | R-410A
210599426 | 2.75 | Yes | ARCOAIRE | HRCU-A-CB (Split System: Heat Pump with Remote Outdoor Unit-Air-Source) | Centrally-Ducted | HVH837GKA** | EHD4X60AAL+WALLCON | *95CSU0802120A* | 33000 | 17 | 11.5 | 8.1 | 32200 | 24800 | 77.02% | 2.02 | 31200 | R-410A
210599427 | 2.75 | Yes | HEIL | HRCU-A-CB (Split System: Heat Pump with Remote Outdoor Unit-Air-Source) | Centrally-Ducted | HVH837GKA** | EHD4X60AAL+WALLCON | *95CSU1002122A* | 33000 | 17 | 11.5 | 8.1 | 32200 | 24800 | 77.02% | 2.02 | 31200 | R-410A
210599429 | 2.75 | Yes | AIRQUEST | HRCU-A-CB (Split System: Heat Pump with Remote Outdoor Unit-Air-Source) | Centrally-Ducted | HVH837GKA** | EHD4X60AAL+WALLCON | *95CSU1002122A* | 33000 | 17 | 11.5 | 8.1 | 32200 | 24800 | 77.02% | 2.02 | 31200 | R-410A
210599430 | 2.75 | Yes | ARCOAIRE | HRCU-A-CB (Split System: Heat Pump with Remote Outdoor Unit-Air-Source) | Centrally-Ducted | HVH837GKA** | EHD4X60AAL+WALLCON | *95CSU1002122A* | 33000 | 17 | 11.5 | 8.1 | 32200 | 24800 | 77.02% | 2.02 | 31200 | R-410A
210599431 | 2.73 | Yes | HEIL | HRCU-A-CB (Split System: Heat Pump with Remote Outdoor Unit-Air-Source) | Centrally-Ducted | HVH837GKA** | EHD4X60AAL+WALLCON | *96CTN0801714A* | 32800 | 16.5 | 11 | 8.1 | 32600 | 25200 | 77.3% | 1.98 | 31600 | R-410A
210599433 | 2.73 | Yes | AIRQUEST | HRCU-A-CB (Split System: Heat Pump with Remote Outdoor Unit-Air-Source) | Centrally-Ducted | HVH837GKA** | EHD4X60AAL+WALLCON | *96CTN0801714A* | 32800 | 16.5 | 11 | 8.1 | 32600 | 25200 | 77.3% | 1.98 | 31600 | R-410A
210599434 | 2.73 | Yes | ARCOAIRE | HRCU-A-CB (Split System: Heat Pump with Remote Outdoor Unit-Air-Source) | Centrally-Ducted | HVH837GKA** | EHD4X60AAL+WALLCON | *96CTN0801714A* | 32800 | 16.5 | 11 | 8.1 | 32600 | 25200 | 77.3% | 1.98 | 31600 | R-410A
210599439 | 2.75 | Yes | HEIL | HRCU-A-CB (Split System: Heat Pump with Remote Outdoor Unit-Air-Source) | Centrally-Ducted | HVH837GKA** | EHD4X60AAL+WALLCON | *96CTN1002122A* | 33000 | 17 | 11.5 | 8.1 | 32200 | 24800 | 77.02% | 2.02 | 31200 | R-410A
210599441 | 2.75 | Yes | AIRQUEST | HRCU-A-CB (Split System: Heat Pump with Remote Outdoor Unit-Air-Source) | Centrally-Ducted | HVH837GKA** | EHD4X60AAL+WALLCON | *96CTN1002122A* | 33000 | 17 | 11.5 | 8.1 | 32200 | 24800 | 77.02% | 2.02 | 31200 | R-410A
210599442 | 2.75 | Yes | ARCOAIRE | HRCU-A-CB (Split System: Heat Pump with Remote Outdoor Unit-Air-Source) | Centrally-Ducted | HVH837GKA** | EHD4X60AAL+WALLCON | *96CTN1002122A* | 33000 | 17 | 11.5 | 8.1 | 32200 | 24800 | 77.02% | 2.02 | 31200 | R-410A
210599443 | 2.75 | Yes | HEIL | HRCU-A-CB (Split System: Heat Pump with Remote Outdoor Unit-Air-Source) | Centrally-Ducted | HVH837GKA** | EHD4X60AAL+WALLCON | *96CTN1202422A* | 33000 | 17 | 11.5 | 8.1 | 32200 | 24800 | 77.02% | 2.02 | 31200 | R-410A
210599445 | 2.75 | Yes | AIRQUEST | HRCU-A-CB (Split System: Heat Pump with Remote Outdoor Unit-Air-Source) | Centrally-Ducted | HVH837GKA** | EHD4X60AAL+WALLCON | *96CTN1202422A* | 33000 | 17 | 11.5 | 8.1 | 32200 | 24800 | 77.02% | 2.02 | 31200 | R-410A
210599446 | 2.75 | Yes | ARCOAIRE | HRCU-A-CB (Split System: Heat Pump with Remote Outdoor Unit-Air-Source) | Centrally-Ducted | HVH837GKA** | EHD4X60AAL+WALLCON | *96CTN1202422A* | 33000 | 17 | 11.5 | 8.1 | 32200 | 24800 | 77.02% | 2.02 | 31200 | R-410A
210599447 | 2.73 | Yes | HEIL | HRCU-A-CB (Split System: Heat Pump with Remote Outdoor Unit-Air-Source) | Centrally-Ducted | HVH837GKA** | EHD4X60AAL+WALLCON | *97CMN0602120A* | 32800 | 16.5 | 11 | 8.1 | 32400 | 25200 | 77.78% | 1.98 | 31600 | R-410A
210599449 | 2.73 | Yes | AIRQUEST | HRCU-A-CB (Split System: Heat Pump with Remote Outdoor Unit-Air-Source) | Centrally-Ducted | HVH837GKA** | EHD4X60AAL+WALLCON | *97CMN0602120A* | 32800 | 16.5 | 11 | 8.1 | 32400 | 25200 | 77.78% | 1.98 | 31600 | R-410A
210599450 | 2.73 | Yes | ARCOAIRE | HRCU-A-CB (Split System: Heat Pump with Remote Outdoor Unit-Air-Source) | Centrally-Ducted | HVH837GKA** | EHD4X60AAL+WALLCON | *97CMN0602120A* | 32800 | 16.5 | 11 | 8.1 | 32400 | 25200 | 77.78% | 1.98 | 31600 | R-410A
210599451 | 2.73 | Yes | HEIL | HRCU-A-CB (Split System: Heat Pump with Remote Outdoor Unit-Air-Source) | Centrally-Ducted | HVH837GKA** | EHD4X60AAL+WALLCON | *97CMN0801714A* | 32800 | 16.5 | 11 | 8.1 | 32600 | 25200 | 77.3% | 1.98 | 31600 | R-410A
210599453 | 2.73 | Yes | AIRQUEST | HRCU-A-CB (Split System: Heat Pump with Remote Outdoor Unit-Air-Source) | Centrally-Ducted | HVH837GKA** | EHD4X60AAL+WALLCON | *97CMN0801714A* | 32800 | 16.5 | 11 | 8.1 | 32600 | 25200 | 77.3% | 1.98 | 31600 | R-410A
210599454 | 2.73 | Yes | ARCOAIRE | HRCU-A-CB (Split System: Heat Pump with Remote Outdoor Unit-Air-Source) | Centrally-Ducted | HVH837GKA** | EHD4X60AAL+WALLCON | *97CMN0801714A* | 32800 | 16.5 | 11 | 8.1 | 32600 | 25200 | 77.3% | 1.98 | 31600 | R-410A
210599459 | 2.75 | Yes | HEIL | HRCU-A-CB (Split System: Heat Pump with Remote Outdoor Unit-Air-Source) | Centrally-Ducted | HVH837GKA** | EHD4X60AAL+WALLCON | *97CMN1002122A* | 33000 | 17 | 11.5 | 8.1 | 32200 | 24800 | 77.02% | 2.02 | 31200 | R-410A
210599461 | 2.75 | Yes | AIRQUEST | HRCU-A-CB (Split System: Heat Pump with Remote Outdoor Unit-Air-Source) | Centrally-Ducted | HVH837GKA** | EHD4X60AAL+WALLCON | *97CMN1002122A* | 33000 | 17 | 11.5 | 8.1 | 32200 | 24800 | 77.02% | 2.02 | 31200 | R-410A
210599462 | 2.75 | Yes | ARCOAIRE | HRCU-A-CB (Split System: Heat Pump with Remote Outdoor Unit-Air-Source) | Centrally-Ducted | HVH837GKA** | EHD4X60AAL+WALLCON | *97CMN1002122A* | 33000 | 17 | 11.5 | 8.1 | 32200 | 24800 | 77.02% | 2.02 | 31200 | R-410A
210599463 | 2.75 | Yes | HEIL | HRCU-A-CB (Split System: Heat Pump with Remote Outdoor Unit-Air-Source) | Centrally-Ducted | HVH837GKA** | EHD4X60AAL+WALLCON | *97CMN1202422A* | 33000 | 17 | 11 | 8.1 | 32200 | 25000 | 77.64% | 2 | 31400 | R-410A
210599465 | 2.75 | Yes | AIRQUEST | HRCU-A-CB (Split System: Heat Pump with Remote Outdoor Unit-Air-Source) | Centrally-Ducted | HVH837GKA** | EHD4X60AAL+WALLCON | *97CMN1202422A* | 33000 | 17 | 11 | 8.1 | 32200 | 25000 | 77.64% | 2 | 31400 | R-410A
210599466 | 2.75 | Yes | ARCOAIRE | HRCU-A-CB (Split System: Heat Pump with Remote Outdoor Unit-Air-Source) | Centrally-Ducted | HVH837GKA** | EHD4X60AAL+WALLCON | *97CMN1202422A* | 33000 | 17 | 11 | 8.1 | 32200 | 25000 | 77.64% | 2 | 31400 | R-410A
210599498 | 2.7 | Yes | HEIL | HRCU-A-CB (Split System: Heat Pump with Remote Outdoor Unit-Air-Source) | Centrally-Ducted | HVH837GKA** | EN(A,D)4X48L24**+WALLCON | *80CSU1002120A* | 32400 | 17.5 | 11.5 | 8.1 | 33000 | 24800 | 75.15% | 1.96 | 31600 | R-410A
210599500 | 2.7 | Yes | AIRQUEST | HRCU-A-CB (Split System: Heat Pump with Remote Outdoor Unit-Air-Source) | Centrally-Ducted | HVH837GKA** | EN(A,D)4X48L24**+WALLCON | *80CSU1002120A* | 32400 | 17.5 | 11.5 | 8.1 | 33000 | 24800 | 75.15% | 1.96 | 31600 | R-410A
210599501 | 2.7 | Yes | ARCOAIRE | HRCU-A-CB (Split System: Heat Pump with Remote Outdoor Unit-Air-Source) | Centrally-Ducted | HVH837GKA** | EN(A,D)4X48L24**+WALLCON | *80CSU1002120A* | 32400 | 17.5 | 11.5 | 8.1 | 33000 | 24800 | 75.15% | 1.96 | 31600 | R-410A
210599505 | 2.7 | Yes | HEIL | HRCU-A-CB (Split System: Heat Pump with Remote Outdoor Unit-Air-Source) | Centrally-Ducted | HVH837GKA** | EN(A,D)4X48L24**+WALLCON | *95CSU0802120A* | 32400 | 17.5 | 11.7 | 8.1 | 32800 | 24800 | 75.61% | 1.96 | 31400 | R-410A
210599507 | 2.7 | Yes | AIRQUEST | HRCU-A-CB (Split System: Heat Pump with Remote Outdoor Unit-Air-Source) | Centrally-Ducted | HVH837GKA** | EN(A,D)4X48L24**+WALLCON | *95CSU0802120A* | 32400 | 17.5 | 11.7 | 8.1 | 32800 | 24800 | 75.61% | 1.96 | 31400 | R-410A
210599508 | 2.7 | Yes | ARCOAIRE | HRCU-A-CB (Split System: Heat Pump with Remote Outdoor Unit-Air-Source) | Centrally-Ducted | HVH837GKA** | EN(A,D)4X48L24**+WALLCON | *95CSU0802120A* | 32400 | 17.5 | 11.7 | 8.1 | 32800 | 24800 | 75.61% | 1.96 | 31400 | R-410A
210599509 | 2.7 | Yes | HEIL | HRCU-A-CB (Split System: Heat Pump with Remote Outdoor Unit-Air-Source) | Centrally-Ducted | HVH837GKA** | EN(A,D)4X48L24**+WALLCON | *95CSU1002122A* | 32400 | 17.5 | 11.7 | 8.1 | 32800 | 24600 | 75% | 1.98 | 31400 | R-410A
210599511 | 2.7 | Yes | AIRQUEST | HRCU-A-CB (Split System: Heat Pump with Remote Outdoor Unit-Air-Source) | Centrally-Ducted | HVH837GKA** | EN(A,D)4X48L24**+WALLCON | *95CSU1002122A* | 32400 | 17.5 | 11.7 | 8.1 | 32800 | 24600 | 75% | 1.98 | 31400 | R-410A
210599512 | 2.7 | Yes | ARCOAIRE | HRCU-A-CB (Split System: Heat Pump with Remote Outdoor Unit-Air-Source) | Centrally-Ducted | HVH837GKA** | EN(A,D)4X48L24**+WALLCON | *95CSU1002122A* | 32400 | 17.5 | 11.7 | 8.1 | 32800 | 24600 | 75% | 1.98 | 31400 | R-410A
210599550 | 2.7 | Yes | HEIL | HRCU-A-CB (Split System: Heat Pump with Remote Outdoor Unit-Air-Source) | Centrally-Ducted | HVH837GKA** | EN(A,D,W)4X48L21**+WALLCON | *80CSU0401712A* | 32400 | 17.5 | 11.7 | 8.1 | 33000 | 24800 | 75.15% | 1.96 | 31600 | R-410A
210599552 | 2.7 | Yes | AIRQUEST | HRCU-A-CB (Split System: Heat Pump with Remote Outdoor Unit-Air-Source) | Centrally-Ducted | HVH837GKA** | EN(A,D,W)4X48L21**+WALLCON | *80CSU0401712A* | 32400 | 17.5 | 11.7 | 8.1 | 33000 | 24800 | 75.15% | 1.96 | 31600 | R-410A
210599553 | 2.7 | Yes | ARCOAIRE | HRCU-A-CB (Split System: Heat Pump with Remote Outdoor Unit-Air-Source) | Centrally-Ducted | HVH837GKA** | EN(A,D,W)4X48L21**+WALLCON | *80CSU0401712A* | 32400 | 17.5 | 11.7 | 8.1 | 33000 | 24800 | 75.15% | 1.96 | 31600 | R-410A
210599554 | 2.7 | Yes | HEIL | HRCU-A-CB (Split System: Heat Pump with Remote Outdoor Unit-Air-Source) | Centrally-Ducted | HVH837GKA** | EN(A,D,W)4X48L21**+WALLCON | *80CSU0601716A* | 32400 | 17.5 | 11.7 | 8.1 | 33000 | 24800 | 75.15% | 1.96 | 31600 | R-410A
210599556 | 2.7 | Yes | AIRQUEST | HRCU-A-CB (Split System: Heat Pump with Remote Outdoor Unit-Air-Source) | Centrally-Ducted | HVH837GKA** | EN(A,D,W)4X48L21**+WALLCON | *80CSU0601716A* | 32400 | 17.5 | 11.7 | 8.1 | 33000 | 24800 | 75.15% | 1.96 | 31600 | R-410A
210599557 | 2.7 | Yes | ARCOAIRE | HRCU-A-CB (Split System: Heat Pump with Remote Outdoor Unit-Air-Source) | Centrally-Ducted | HVH837GKA** | EN(A,D,W)4X48L21**+WALLCON | *80CSU0601716A* | 32400 | 17.5 | 11.7 | 8.1 | 33000 | 24800 | 75.15% | 1.96 | 31600 | R-410A
210599572 | 2.73 | Yes | HEIL | HRCU-A-CB (Split System: Heat Pump with Remote Outdoor Unit-Air-Source) | Centrally-Ducted | HVH837GKA** | EN(A,D,W)4X60L24**+WALLCON | *80CSU1002120A* | 32800 | 17.5 | 11.7 | 8.1 | 32200 | 24800 | 77.02% | 1.98 | 31400 | R-410A
210599574 | 2.73 | Yes | AIRQUEST | HRCU-A-CB (Split System: Heat Pump with Remote Outdoor Unit-Air-Source) | Centrally-Ducted | HVH837GKA** | EN(A,D,W)4X60L24**+WALLCON | *80CSU1002120A* | 32800 | 17.5 | 11.7 | 8.1 | 32200 | 24800 | 77.02% | 1.98 | 31400 | R-410A
210599575 | 2.73 | Yes | ARCOAIRE | HRCU-A-CB (Split System: Heat Pump with Remote Outdoor Unit-Air-Source) | Centrally-Ducted | HVH837GKA** | EN(A,D,W)4X60L24**+WALLCON | *80CSU1002120A* | 32800 | 17.5 | 11.7 | 8.1 | 32200 | 24800 | 77.02% | 1.98 | 31400 | R-410A
210599576 | 2.73 | Yes | HEIL | HRCU-A-CB (Split System: Heat Pump with Remote Outdoor Unit-Air-Source) | Centrally-Ducted | HVH837GKA** | EN(A,D,W)4X60L24**+WALLCON | *80CTL0902120A* | 32800 | 18 | 12 | 8.1 | 32200 | 24800 | 77.02% | 1.98 | 31400 | R-410A
210599578 | 2.73 | Yes | AIRQUEST | HRCU-A-CB (Split System: Heat Pump with Remote Outdoor Unit-Air-Source) | Centrally-Ducted | HVH837GKA** | EN(A,D,W)4X60L24**+WALLCON | *80CTL0902120A* | 32800 | 18 | 12 | 8.1 | 32200 | 24800 | 77.02% | 1.98 | 31400 | R-410A
210599579 | 2.73 | Yes | ARCOAIRE | HRCU-A-CB (Split System: Heat Pump with Remote Outdoor Unit-Air-Source) | Centrally-Ducted | HVH837GKA** | EN(A,D,W)4X60L24**+WALLCON | *80CTL0902120A* | 32800 | 18 | 12 | 8.1 | 32200 | 24800 | 77.02% | 1.98 | 31400 | R-410A
210599584 | 2.73 | Yes | HEIL | HRCU-A-CB (Split System: Heat Pump with Remote Outdoor Unit-Air-Source) | Centrally-Ducted | HVH837GKA** | EN(A,D,W)4X60L24**+WALLCON | *80CTL1352422A* | 32800 | 18 | 12 | 8.1 | 32200 | 24600 | 76.4% | 1.98 | 31200 | R-410A
210599586 | 2.73 | Yes | AIRQUEST | HRCU-A-CB (Split System: Heat Pump with Remote Outdoor Unit-Air-Source) | Centrally-Ducted | HVH837GKA** | EN(A,D,W)4X60L24**+WALLCON | *80CTL1352422A* | 32800 | 18 | 12 | 8.1 | 32200 | 24600 | 76.4% | 1.98 | 31200 | R-410A
210599587 | 2.73 | Yes | ARCOAIRE | HRCU-A-CB (Split System: Heat Pump with Remote Outdoor Unit-Air-Source) | Centrally-Ducted | HVH837GKA** | EN(A,D,W)4X60L24**+WALLCON | *80CTL1352422A* | 32800 | 18 | 12 | 8.1 | 32200 | 24600 | 76.4% | 1.98 | 31200 | R-410A
210599588 | 2.73 | Yes | HEIL | HRCU-A-CB (Split System: Heat Pump with Remote Outdoor Unit-Air-Source) | Centrally-Ducted | HVH837GKA** | EN(A,D,W)4X60L24**+WALLCON | *95CSU0802120A* | 32800 | 18 | 12 | 8.1 | 32200 | 24600 | 76.4% | 1.98 | 31200 | R-410A
210599590 | 2.73 | Yes | AIRQUEST | HRCU-A-CB (Split System: Heat Pump with Remote Outdoor Unit-Air-Source) | Centrally-Ducted | HVH837GKA** | EN(A,D,W)4X60L24**+WALLCON | *95CSU0802120A* | 32800 | 18 | 12 | 8.1 | 32200 | 24600 | 76.4% | 1.98 | 31200 | R-410A
210599591 | 2.73 | Yes | ARCOAIRE | HRCU-A-CB (Split System: Heat Pump with Remote Outdoor Unit-Air-Source) | Centrally-Ducted | HVH837GKA** | EN(A,D,W)4X60L24**+WALLCON | *95CSU0802120A* | 32800 | 18 | 12 | 8.1 | 32200 | 24600 | 76.4% | 1.98 | 31200 | R-410A
210599592 | 2.73 | Yes | HEIL | HRCU-A-CB (Split System: Heat Pump with Remote Outdoor Unit-Air-Source) | Centrally-Ducted | HVH837GKA** | EN(A,D,W)4X60L24**+WALLCON | *95CSU1002122A* | 32800 | 18 | 12 | 8.1 | 32200 | 24600 | 76.4% | 1.98 | 31200 | R-410A
210599594 | 2.73 | Yes | AIRQUEST | HRCU-A-CB (Split System: Heat Pump with Remote Outdoor Unit-Air-Source) | Centrally-Ducted | HVH837GKA** | EN(A,D,W)4X60L24**+WALLCON | *95CSU1002122A* | 32800 | 18 | 12 | 8.1 | 32200 | 24600 | 76.4% | 1.98 | 31200 | R-410A
210599595 | 2.73 | Yes | ARCOAIRE | HRCU-A-CB (Split System: Heat Pump with Remote Outdoor Unit-Air-Source) | Centrally-Ducted | HVH837GKA** | EN(A,D,W)4X60L24**+WALLCON | *95CSU1002122A* | 32800 | 18 | 12 | 8.1 | 32200 | 24600 | 76.4% | 1.98 | 31200 | R-410A
210599600 | 2.73 | Yes | HEIL | HRCU-A-CB (Split System: Heat Pump with Remote Outdoor Unit-Air-Source) | Centrally-Ducted | HVH837GKA** | EN(A,D,W)4X60L24**+WALLCON | *96CTN1002122A* | 32800 | 18 | 12 | 8.1 | 32200 | 24600 | 76.4% | 1.98 | 31200 | R-410A
210599602 | 2.73 | Yes | AIRQUEST | HRCU-A-CB (Split System: Heat Pump with Remote Outdoor Unit-Air-Source) | Centrally-Ducted | HVH837GKA** | EN(A,D,W)4X60L24**+WALLCON | *96CTN1002122A* | 32800 | 18 | 12 | 8.1 | 32200 | 24600 | 76.4% | 1.98 | 31200 | R-410A
210599603 | 2.73 | Yes | ARCOAIRE | HRCU-A-CB (Split System: Heat Pump with Remote Outdoor Unit-Air-Source) | Centrally-Ducted | HVH837GKA** | EN(A,D,W)4X60L24**+WALLCON | *96CTN1002122A* | 32800 | 18 | 12 | 8.1 | 32200 | 24600 | 76.4% | 1.98 | 31200 | R-410A
210599604 | 2.73 | Yes | HEIL | HRCU-A-CB (Split System: Heat Pump with Remote Outdoor Unit-Air-Source) | Centrally-Ducted | HVH837GKA** | EN(A,D,W)4X60L24**+WALLCON | *96CTN1202422A* | 32800 | 18 | 12 | 8.1 | 32200 | 24600 | 76.4% | 1.98 | 31200 | R-410A
210599606 | 2.73 | Yes | AIRQUEST | HRCU-A-CB (Split System: Heat Pump with Remote Outdoor Unit-Air-Source) | Centrally-Ducted | HVH837GKA** | EN(A,D,W)4X60L24**+WALLCON | *96CTN1202422A* | 32800 | 18 | 12 | 8.1 | 32200 | 24600 | 76.4% | 1.98 | 31200 | R-410A
210599607 | 2.73 | Yes | ARCOAIRE | HRCU-A-CB (Split System: Heat Pump with Remote Outdoor Unit-Air-Source) | Centrally-Ducted | HVH837GKA** | EN(A,D,W)4X60L24**+WALLCON | *96CTN1202422A* | 32800 | 18 | 12 | 8.1 | 32200 | 24600 | 76.4% | 1.98 | 31200 | R-410A
210599613 | 2.73 | Yes | HEIL | HRCU-A-CB (Split System: Heat Pump with Remote Outdoor Unit-Air-Source) | Centrally-Ducted | HVH837GKA** | EN(A,D,W)4X60L24**+WALLCON | *97CMN1002122A* | 32800 | 18 | 12 | 8.1 | 32200 | 24600 | 76.4% | 1.98 | 31200 | R-410A
210599615 | 2.73 | Yes | AIRQUEST | HRCU-A-CB (Split System: Heat Pump with Remote Outdoor Unit-Air-Source) | Centrally-Ducted | HVH837GKA** | EN(A,D,W)4X60L24**+WALLCON | *97CMN1002122A* | 32800 | 18 | 12 | 8.1 | 32200 | 24600 | 76.4% | 1.98 | 31200 | R-410A
210599616 | 2.73 | Yes | ARCOAIRE | HRCU-A-CB (Split System: Heat Pump with Remote Outdoor Unit-Air-Source) | Centrally-Ducted | HVH837GKA** | EN(A,D,W)4X60L24**+WALLCON | *97CMN1002122A* | 32800 | 18 | 12 | 8.1 | 32200 | 24600 | 76.4% | 1.98 | 31200 | R-410A
210599617 | 2.73 | Yes | HEIL | HRCU-A-CB (Split System: Heat Pump with Remote Outdoor Unit-Air-Source) | Centrally-Ducted | HVH837GKA** | EN(A,D,W)4X60L24**+WALLCON | *97CMN1202422A* | 32800 | 17.5 | 11.7 | 8.1 | 32200 | 24800 | 77.02% | 1.96 | 31400 | R-410A
210599619 | 2.73 | Yes | AIRQUEST | HRCU-A-CB (Split System: Heat Pump with Remote Outdoor Unit-Air-Source) | Centrally-Ducted | HVH837GKA** | EN(A,D,W)4X60L24**+WALLCON | *97CMN1202422A* | 32800 | 17.5 | 11.7 | 8.1 | 32200 | 24800 | 77.02% | 1.96 | 31400 | R-410A
210599620 | 2.73 | Yes | ARCOAIRE | HRCU-A-CB (Split System: Heat Pump with Remote Outdoor Unit-Air-Source) | Centrally-Ducted | HVH837GKA** | EN(A,D,W)4X60L24**+WALLCON | *97CMN1202422A* | 32800 | 17.5 | 11.7 | 8.1 | 32200 | 24800 | 77.02% | 1.96 | 31400 | R-410A
210599640 | 3.79 | Yes | 1HVAC | HRCU-A-CB (Split System: Heat Pump with Remote Outdoor Unit-Air-Source) | Centrally-Ducted | HVH848GKA** | EA*4X60L24A*+WALLCON | *80CTL0902120A* | 45500 | 17.5 | 10 | 8.5 | 45500 | 32000 | 70.33% | 2.24 | 36000 | R-410A
210599642 | 3.79 | Yes | 1HVAC | HRCU-A-CB (Split System: Heat Pump with Remote Outdoor Unit-Air-Source) | Centrally-Ducted | HVH848GKA** | EA*4X60L24A*+WALLCON | *95CSU0802120A* | 45500 | 17.5 | 10 | 8.5 | 45500 | 32000 | 70.33% | 2.24 | 36000 | R-410A
210599644 | 3.79 | Yes | 1HVAC | HRCU-A-CB (Split System: Heat Pump with Remote Outdoor Unit-Air-Source) | Centrally-Ducted | HVH848GKA** | EA*4X60L24A*+WALLCON | *96CTN1002122A* | 45500 | 17.5 | 10 | 8.5 | 45500 | 32000 | 70.33% | 2.24 | 36000 | R-410A
210599646 | 3.79 | Yes | 1HVAC | HRCU-A-CB (Split System: Heat Pump with Remote Outdoor Unit-Air-Source) | Centrally-Ducted | HVH848GKA** | EA*4X60L24A*+WALLCON | *97CMN1002122A* | 45500 | 17.5 | 10 | 8.5 | 45500 | 32000 | 70.33% | 2.24 | 36000 | R-410A
210599650 | 3.79 | Yes | 1HVAC | HRCU-A-CB (Split System: Heat Pump with Remote Outdoor Unit-Air-Source) | Centrally-Ducted | HVH848GKA** | EHD4X48AAL+WALLCON | *80CSU0802120A* | 45500 | 17 | 10 | 8.5 | 47000 | 33200 | 70.64% | 2.32 | 37200 | R-410A
210599652 | 3.79 | Yes | 1HVAC | HRCU-A-CB (Split System: Heat Pump with Remote Outdoor Unit-Air-Source) | Centrally-Ducted | HVH848GKA** | EHD4X48AAL+WALLCON | *80CTL1352422A* | 45500 | 16.5 | 10 | 8.5 | 47000 | 33200 | 70.64% | 2.3 | 37200 | R-410A
210599653 | 3.79 | No | 1HVAC | HRCU-A-CB (Split System: Heat Pump with Remote Outdoor Unit-Air-Source) | Centrally-Ducted | HVH848GKA** | EHD4X48AAL+WALLCON | *95CSU1002122A* | 45500 | 16.5 | 9.5 | 8.5 | 47000 | 33200 | 70.64% | 2.3 | 37400 | R-410A
210599679 | 3.75 | Yes | 1HVAC | HRCU-A-CB (Split System: Heat Pump with Remote Outdoor Unit-Air-Source) | Centrally-Ducted | HVH848GKA** | EN(A,D)4X48L24**+WALLCON | *96CTN1202422A* | 45000 | 17.5 | 10 | 8.5 | 47000 | 33000 | 70.21% | 2.28 | 37200 | R-410A
210599854 | 1.98 | Yes | TEMPSTAR | HRCU-A-CB (Split System: Heat Pump with Remote Outdoor Unit-Air-Source) | Centrally-Ducted | TVH825GKA2* | EA*4X42L21A*+WALLCON | *80CSU0401712A* | 23800 | 17 | 11 | 8.1 | 21400 | 16600 | 77.57% | 1.96 | 20600 | R-410A
210599855 | 1.98 | Yes | TEMPSTAR | HRCU-A-CB (Split System: Heat Pump with Remote Outdoor Unit-Air-Source) | Centrally-Ducted | TVH825GKA2* | EA*4X42L21A*+WALLCON | *80CSU0601716A* | 23800 | 16.5 | 10.5 | 8.1 | 21400 | 16600 | 77.57% | 1.96 | 20600 | R-410A
210599856 | 1.98 | Yes | TEMPSTAR | HRCU-A-CB (Split System: Heat Pump with Remote Outdoor Unit-Air-Source) | Centrally-Ducted | TVH825GKA2* | EA*4X42L21A*+WALLCON | *80CSU1002120A* | 23800 | 16.5 | 10.5 | 8.1 | 21400 | 16700 | 78.04% | 1.96 | 20800 | R-410A
210599857 | 1.97 | Yes | TEMPSTAR | HRCU-A-CB (Split System: Heat Pump with Remote Outdoor Unit-Air-Source) | Centrally-Ducted | TVH825GKA2* | EA*4X42L21A*+WALLCON | *80CTL0451712A* | 23600 | 16.5 | 10.5 | 8.1 | 21600 | 16800 | 77.78% | 1.94 | 20800 | R-410A
210599858 | 1.98 | Yes | TEMPSTAR | HRCU-A-CB (Split System: Heat Pump with Remote Outdoor Unit-Air-Source) | Centrally-Ducted | TVH825GKA2* | EA*4X42L21A*+WALLCON | *80CTL0701716A* | 23800 | 16.5 | 11 | 8.1 | 21400 | 16600 | 77.57% | 1.96 | 20600 | R-410A
210599859 | 1.98 | Yes | TEMPSTAR | HRCU-A-CB (Split System: Heat Pump with Remote Outdoor Unit-Air-Source) | Centrally-Ducted | TVH825GKA2* | EA*4X42L21A*+WALLCON | *80CTL0901716A* | 23800 | 17.5 | 11 | 8.1 | 21400 | 16500 | 77.1% | 1.98 | 20600 | R-410A
210599860 | 1.97 | Yes | TEMPSTAR | HRCU-A-CB (Split System: Heat Pump with Remote Outdoor Unit-Air-Source) | Centrally-Ducted | TVH825GKA2* | EA*4X42L21A*+WALLCON | *95CSU0601716A* | 23600 | 16.5 | 10.5 | 8.1 | 21400 | 16700 | 78.04% | 1.94 | 20800 | R-410A
210599861 | 1.98 | Yes | TEMPSTAR | HRCU-A-CB (Split System: Heat Pump with Remote Outdoor Unit-Air-Source) | Centrally-Ducted | TVH825GKA2* | EA*4X42L21A*+WALLCON | *95CSU0802120A* | 23800 | 16.5 | 11 | 8.1 | 21400 | 16600 | 77.57% | 1.96 | 20600 | R-410A
210599862 | 1.98 | Yes | TEMPSTAR | HRCU-A-CB (Split System: Heat Pump with Remote Outdoor Unit-Air-Source) | Centrally-Ducted | TVH825GKA2* | EA*4X42L21A*+WALLCON | *95CSU1002122A* | 23800 | 16.5 | 11 | 8.1 | 21400 | 16600 | 77.57% | 1.96 | 20600 | R-410A
210599863 | 1.97 | Yes | TEMPSTAR | HRCU-A-CB (Split System: Heat Pump with Remote Outdoor Unit-Air-Source) | Centrally-Ducted | TVH825GKA2* | EA*4X42L21A*+WALLCON | *96CTN0601714A* | 23600 | 16.5 | 11 | 8.1 | 21400 | 16700 | 78.04% | 1.94 | 20800 | R-410A
210599864 | 1.97 | Yes | TEMPSTAR | HRCU-A-CB (Split System: Heat Pump with Remote Outdoor Unit-Air-Source) | Centrally-Ducted | TVH825GKA2* | EA*4X42L21A*+WALLCON | *96CTN0801714A* | 23600 | 16.5 | 11 | 8.1 | 21400 | 16700 | 78.04% | 1.96 | 20800 | R-410A
210599865 | 1.98 | Yes | TEMPSTAR | HRCU-A-CB (Split System: Heat Pump with Remote Outdoor Unit-Air-Source) | Centrally-Ducted | TVH825GKA2* | EA*4X42L21A*+WALLCON | *96CTN1002122A* | 23800 | 16.5 | 11 | 8.1 | 21400 | 16600 | 77.57% | 1.96 | 20600 | R-410A
210599866 | 1.97 | Yes | TEMPSTAR | HRCU-A-CB (Split System: Heat Pump with Remote Outdoor Unit-Air-Source) | Centrally-Ducted | TVH825GKA2* | EA*4X42L21A*+WALLCON | *97CMN0601714A* | 23600 | 16 | 10.5 | 8.1 | 21600 | 16800 | 77.78% | 1.94 | 20800 | R-410A
210599867 | 1.97 | Yes | TEMPSTAR | HRCU-A-CB (Split System: Heat Pump with Remote Outdoor Unit-Air-Source) | Centrally-Ducted | TVH825GKA2* | EA*4X42L21A*+WALLCON | *97CMN0602120A* | 23600 | 16 | 11 | 8.1 | 21400 | 16700 | 78.04% | 1.94 | 20800 | R-410A
210599868 | 1.97 | Yes | TEMPSTAR | HRCU-A-CB (Split System: Heat Pump with Remote Outdoor Unit-Air-Source) | Centrally-Ducted | TVH825GKA2* | EA*4X42L21A*+WALLCON | *97CMN0801714A* | 23600 | 16.5 | 11 | 8.1 | 21400 | 16700 | 78.04% | 1.96 | 20800 | R-410A
210599869 | 1.98 | Yes | TEMPSTAR | HRCU-A-CB (Split System: Heat Pump with Remote Outdoor Unit-Air-Source) | Centrally-Ducted | TVH825GKA2* | EA*4X42L21A*+WALLCON | *97CMN1002122A* | 23800 | 16.5 | 11 | 8.1 | 21400 | 16600 | 77.57% | 1.96 | 20600 | R-410A
210599870 | 1.98 | Yes | TEMPSTAR | HRCU-A-CB (Split System: Heat Pump with Remote Outdoor Unit-Air-Source) | Centrally-Ducted | TVH825GKA2* | EA*4X42L24A*+WALLCON | *80CSU1002120A* | 23800 | 16.5 | 10.5 | 8.1 | 21400 | 16700 | 78.04% | 1.96 | 20800 | R-410A
210599871 | 1.98 | Yes | TEMPSTAR | HRCU-A-CB (Split System: Heat Pump with Remote Outdoor Unit-Air-Source) | Centrally-Ducted | TVH825GKA2* | EA*4X42L24A*+WALLCON | *80CTL1352422A* | 23800 | 16.5 | 11 | 8.1 | 21400 | 16600 | 77.57% | 1.96 | 20600 | R-410A
210599872 | 1.98 | Yes | TEMPSTAR | HRCU-A-CB (Split System: Heat Pump with Remote Outdoor Unit-Air-Source) | Centrally-Ducted | TVH825GKA2* | EA*4X42L24A*+WALLCON | *95CSU0802120A* | 23800 | 17 | 11 | 8.1 | 21400 | 16600 | 77.57% | 1.96 | 20600 | R-410A
210599873 | 1.98 | Yes | TEMPSTAR | HRCU-A-CB (Split System: Heat Pump with Remote Outdoor Unit-Air-Source) | Centrally-Ducted | TVH825GKA2* | EA*4X42L24A*+WALLCON | *95CSU1002122A* | 23800 | 17 | 11 | 8.1 | 21400 | 16600 | 77.57% | 1.96 | 20600 | R-410A
210599874 | 1.98 | Yes | TEMPSTAR | HRCU-A-CB (Split System: Heat Pump with Remote Outdoor Unit-Air-Source) | Centrally-Ducted | TVH825GKA2* | EA*4X42L24A*+WALLCON | *96CTN1002122A* | 23800 | 16.5 | 11 | 8.1 | 21400 | 16600 | 77.57% | 1.96 | 20600 | R-410A
210599875 | 1.98 | Yes | TEMPSTAR | HRCU-A-CB (Split System: Heat Pump with Remote Outdoor Unit-Air-Source) | Centrally-Ducted | TVH825GKA2* | EA*4X42L24A*+WALLCON | *96CTN1202422A* | 23800 | 17 | 11 | 8.1 | 21400 | 16600 | 77.57% | 1.96 | 20600 | R-410A
210599876 | 1.97 | Yes | TEMPSTAR | HRCU-A-CB (Split System: Heat Pump with Remote Outdoor Unit-Air-Source) | Centrally-Ducted | TVH825GKA2* | EA*4X42L24A*+WALLCON | *97CMN0602120A* | 23600 | 16.5 | 11 | 8.1 | 21400 | 16700 | 78.04% | 1.96 | 20800 | R-410A
210599877 | 1.98 | Yes | TEMPSTAR | HRCU-A-CB (Split System: Heat Pump with Remote Outdoor Unit-Air-Source) | Centrally-Ducted | TVH825GKA2* | EA*4X42L24A*+WALLCON | *97CMN1002122A* | 23800 | 16.5 | 11 | 8.1 | 21400 | 16600 | 77.57% | 1.96 | 20600 | R-410A
210599878 | 1.98 | Yes | TEMPSTAR | HRCU-A-CB (Split System: Heat Pump with Remote Outdoor Unit-Air-Source) | Centrally-Ducted | TVH825GKA2* | EA*4X42L24A*+WALLCON | *97CMN1202422A* | 23800 | 16.5 | 11 | 8.1 | 21400 | 16700 | 78.04% | 1.96 | 20800 | R-410A
210599879 | 2.03 | Yes | TEMPSTAR | HRCU-A-CB (Split System: Heat Pump with Remote Outdoor Unit-Air-Source) | Centrally-Ducted | TVH825GKA2* | EA*4X43L21A*+WALLCON | *80CSU0401712A* | 24400 | 17 | 11 | 8.5 | 21200 | 16600 | 78.3% | 2.04 | 20600 | R-410A
210599880 | 2.03 | Yes | TEMPSTAR | HRCU-A-CB (Split System: Heat Pump with Remote Outdoor Unit-Air-Source) | Centrally-Ducted | TVH825GKA2* | EA*4X43L21A*+WALLCON | *80CSU0601716A* | 24400 | 17 | 11 | 8.5 | 21200 | 16600 | 78.3% | 2.02 | 20600 | R-410A
210599881 | 2.03 | Yes | TEMPSTAR | HRCU-A-CB (Split System: Heat Pump with Remote Outdoor Unit-Air-Source) | Centrally-Ducted | TVH825GKA2* | EA*4X43L21A*+WALLCON | *80CSU1002120A* | 24400 | 16.5 | 11 | 8.1 | 21200 | 16700 | 78.77% | 2.02 | 20600 | R-410A
210599882 | 2.02 | Yes | TEMPSTAR | HRCU-A-CB (Split System: Heat Pump with Remote Outdoor Unit-Air-Source) | Centrally-Ducted | TVH825GKA2* | EA*4X43L21A*+WALLCON | *80CTL0451712A* | 24200 | 16.5 | 11 | 8.1 | 21600 | 16800 | 77.78% | 2 | 20800 | R-410A
210599883 | 2.03 | Yes | TEMPSTAR | HRCU-A-CB (Split System: Heat Pump with Remote Outdoor Unit-Air-Source) | Centrally-Ducted | TVH825GKA2* | EA*4X43L21A*+WALLCON | *80CTL0701716A* | 24400 | 17 | 11 | 8.5 | 21200 | 16600 | 78.3% | 2.02 | 20600 | R-410A
210599884 | 2.05 | Yes | TEMPSTAR | HRCU-A-CB (Split System: Heat Pump with Remote Outdoor Unit-Air-Source) | Centrally-Ducted | TVH825GKA2* | EA*4X43L21A*+WALLCON | *80CTL0901716A* | 24600 | 17.5 | 11.7 | 8.5 | 21000 | 16500 | 78.57% | 2.04 | 20400 | R-410A
210599885 | 2.03 | Yes | TEMPSTAR | HRCU-A-CB (Split System: Heat Pump with Remote Outdoor Unit-Air-Source) | Centrally-Ducted | TVH825GKA2* | EA*4X43L21A*+WALLCON | *95CSU0601716A* | 24400 | 16.5 | 10.5 | 8.1 | 21200 | 16700 | 78.77% | 2.02 | 20600 | R-410A
210599886 | 2.03 | Yes | TEMPSTAR | HRCU-A-CB (Split System: Heat Pump with Remote Outdoor Unit-Air-Source) | Centrally-Ducted | TVH825GKA2* | EA*4X43L21A*+WALLCON | *95CSU0802120A* | 24400 | 17 | 11 | 8.5 | 21200 | 16600 | 78.3% | 2.04 | 20600 | R-410A
210599887 | 2.03 | Yes | TEMPSTAR | HRCU-A-CB (Split System: Heat Pump with Remote Outdoor Unit-Air-Source) | Centrally-Ducted | TVH825GKA2* | EA*4X43L21A*+WALLCON | *95CSU1002122A* | 24400 | 17 | 11 | 8.5 | 21200 | 16600 | 78.3% | 2.04 | 20600 | R-410A
210599888 | 2.03 | Yes | TEMPSTAR | HRCU-A-CB (Split System: Heat Pump with Remote Outdoor Unit-Air-Source) | Centrally-Ducted | TVH825GKA2* | EA*4X43L21A*+WALLCON | *96CTN0601714A* | 24400 | 16.5 | 11 | 8.1 | 21200 | 16700 | 78.77% | 2.02 | 20600 | R-410A
210599889 | 2.03 | Yes | TEMPSTAR | HRCU-A-CB (Split System: Heat Pump with Remote Outdoor Unit-Air-Source) | Centrally-Ducted | TVH825GKA2* | EA*4X43L21A*+WALLCON | *96CTN0801714A* | 24400 | 16.5 | 11 | 8.1 | 21200 | 16700 | 78.77% | 2.02 | 20600 | R-410A
210599890 | 2.03 | Yes | TEMPSTAR | HRCU-A-CB (Split System: Heat Pump with Remote Outdoor Unit-Air-Source) | Centrally-Ducted | TVH825GKA2* | EA*4X43L21A*+WALLCON | *96CTN1002122A* | 24400 | 16.5 | 11 | 8.5 | 21200 | 16600 | 78.3% | 2.04 | 20600 | R-410A
210599891 | 2.02 | Yes | TEMPSTAR | HRCU-A-CB (Split System: Heat Pump with Remote Outdoor Unit-Air-Source) | Centrally-Ducted | TVH825GKA2* | EA*4X43L21A*+WALLCON | *97CMN0601714A* | 24200 | 16.5 | 11 | 8.1 | 21200 | 16800 | 79.25% | 2 | 20800 | R-410A
210599892 | 2.03 | Yes | TEMPSTAR | HRCU-A-CB (Split System: Heat Pump with Remote Outdoor Unit-Air-Source) | Centrally-Ducted | TVH825GKA2* | EA*4X43L21A*+WALLCON | *97CMN0602120A* | 24400 | 16.5 | 11 | 8.1 | 21200 | 16700 | 78.77% | 2.02 | 20600 | R-410A
210599893 | 2.03 | Yes | TEMPSTAR | HRCU-A-CB (Split System: Heat Pump with Remote Outdoor Unit-Air-Source) | Centrally-Ducted | TVH825GKA2* | EA*4X43L21A*+WALLCON | *97CMN0801714A* | 24400 | 16.5 | 11 | 8.1 | 21200 | 16700 | 78.77% | 2.02 | 20600 | R-410A
210599894 | 2.03 | Yes | TEMPSTAR | HRCU-A-CB (Split System: Heat Pump with Remote Outdoor Unit-Air-Source) | Centrally-Ducted | TVH825GKA2* | EA*4X43L21A*+WALLCON | *97CMN1002122A* | 24400 | 16.5 | 11 | 8.5 | 21200 | 16600 | 78.3% | 2.04 | 20600 | R-410A
210599895 | 2.02 | Yes | TEMPSTAR | HRCU-A-CB (Split System: Heat Pump with Remote Outdoor Unit-Air-Source) | Centrally-Ducted | TVH825GKA2* | EA*4X48L21A*+WALLCON | *80CSU0401712A* | 24200 | 17 | 11 | 8.1 | 21000 | 16500 | 78.57% | 2.02 | 20400 | R-410A
210599896 | 2 | Yes | TEMPSTAR | HRCU-A-CB (Split System: Heat Pump with Remote Outdoor Unit-Air-Source) | Centrally-Ducted | TVH825GKA2* | EA*4X48L21A*+WALLCON | *80CSU0601716A* | 24000 | 17 | 11 | 8.1 | 21000 | 16600 | 79.05% | 2.02 | 20400 | R-410A
210599897 | 2 | Yes | TEMPSTAR | HRCU-A-CB (Split System: Heat Pump with Remote Outdoor Unit-Air-Source) | Centrally-Ducted | TVH825GKA2* | EA*4X48L21A*+WALLCON | *80CSU1002120A* | 24000 | 16.5 | 11 | 8.1 | 21000 | 16600 | 79.05% | 2.02 | 20400 | R-410A
210599898 | 2 | Yes | TEMPSTAR | HRCU-A-CB (Split System: Heat Pump with Remote Outdoor Unit-Air-Source) | Centrally-Ducted | TVH825GKA2* | EA*4X48L21A*+WALLCON | *80CTL0451712A* | 24000 | 16.5 | 11 | 8.1 | 21000 | 16700 | 79.52% | 2 | 20600 | R-410A
210599899 | 2 | Yes | TEMPSTAR | HRCU-A-CB (Split System: Heat Pump with Remote Outdoor Unit-Air-Source) | Centrally-Ducted | TVH825GKA2* | EA*4X48L21A*+WALLCON | *80CTL0701716A* | 24000 | 17 | 11 | 8.1 | 21000 | 16600 | 79.05% | 2.02 | 20400 | R-410A
210599900 | 2.02 | Yes | TEMPSTAR | HRCU-A-CB (Split System: Heat Pump with Remote Outdoor Unit-Air-Source) | Centrally-Ducted | TVH825GKA2* | EA*4X48L21A*+WALLCON | *80CTL0901716A* | 24200 | 17.5 | 11.5 | 8.1 | 20800 | 16500 | 79.33% | 2.04 | 20400 | R-410A
210599901 | 2 | Yes | TEMPSTAR | HRCU-A-CB (Split System: Heat Pump with Remote Outdoor Unit-Air-Source) | Centrally-Ducted | TVH825GKA2* | EA*4X48L21A*+WALLCON | *95CSU0601716A* | 24000 | 16.5 | 10.5 | 8.1 | 21000 | 16600 | 79.05% | 2 | 20600 | R-410A
210599902 | 2.02 | Yes | TEMPSTAR | HRCU-A-CB (Split System: Heat Pump with Remote Outdoor Unit-Air-Source) | Centrally-Ducted | TVH825GKA2* | EA*4X48L21A*+WALLCON | *95CSU0802120A* | 24200 | 17 | 11 | 8.1 | 21000 | 16500 | 78.57% | 2.02 | 20400 | R-410A
210599903 | 2.02 | Yes | TEMPSTAR | HRCU-A-CB (Split System: Heat Pump with Remote Outdoor Unit-Air-Source) | Centrally-Ducted | TVH825GKA2* | EA*4X48L21A*+WALLCON | *95CSU1002122A* | 24200 | 17 | 11 | 8.1 | 21000 | 16500 | 78.57% | 2.02 | 20400 | R-410A
210599904 | 2 | Yes | TEMPSTAR | HRCU-A-CB (Split System: Heat Pump with Remote Outdoor Unit-Air-Source) | Centrally-Ducted | TVH825GKA2* | EA*4X48L21A*+WALLCON | *96CTN0601714A* | 24000 | 16.5 | 11 | 8.1 | 21000 | 16600 | 79.05% | 2 | 20600 | R-410A
210599905 | 2 | Yes | TEMPSTAR | HRCU-A-CB (Split System: Heat Pump with Remote Outdoor Unit-Air-Source) | Centrally-Ducted | TVH825GKA2* | EA*4X48L21A*+WALLCON | *96CTN0801714A* | 24000 | 16.5 | 11 | 8.1 | 21000 | 16600 | 79.05% | 2 | 20400 | R-410A
210599906 | 2 | Yes | TEMPSTAR | HRCU-A-CB (Split System: Heat Pump with Remote Outdoor Unit-Air-Source) | Centrally-Ducted | TVH825GKA2* | EA*4X48L21A*+WALLCON | *96CTN1002122A* | 24000 | 16.5 | 11 | 8.1 | 21000 | 16500 | 78.57% | 2.02 | 20400 | R-410A
210599907 | 2 | Yes | TEMPSTAR | HRCU-A-CB (Split System: Heat Pump with Remote Outdoor Unit-Air-Source) | Centrally-Ducted | TVH825GKA2* | EA*4X48L21A*+WALLCON | *97CMN0601714A* | 24000 | 16.5 | 11 | 8.1 | 21000 | 16700 | 79.52% | 2 | 20600 | R-410A
210599908 | 2 | Yes | TEMPSTAR | HRCU-A-CB (Split System: Heat Pump with Remote Outdoor Unit-Air-Source) | Centrally-Ducted | TVH825GKA2* | EA*4X48L21A*+WALLCON | *97CMN0602120A* | 24000 | 16.5 | 11 | 8.1 | 21000 | 16600 | 79.05% | 2 | 20600 | R-410A
210599909 | 2 | Yes | TEMPSTAR | HRCU-A-CB (Split System: Heat Pump with Remote Outdoor Unit-Air-Source) | Centrally-Ducted | TVH825GKA2* | EA*4X48L21A*+WALLCON | *97CMN0801714A* | 24000 | 16.5 | 11 | 8.1 | 21000 | 16600 | 79.05% | 2 | 20600 | R-410A
210599910 | 2 | Yes | TEMPSTAR | HRCU-A-CB (Split System: Heat Pump with Remote Outdoor Unit-Air-Source) | Centrally-Ducted | TVH825GKA2* | EA*4X48L21A*+WALLCON | *97CMN1002122A* | 24000 | 16.5 | 11 | 8.1 | 21000 | 16500 | 78.57% | 2.02 | 20400 | R-410A
210599911 | 2 | Yes | TEMPSTAR | HRCU-A-CB (Split System: Heat Pump with Remote Outdoor Unit-Air-Source) | Centrally-Ducted | TVH825GKA2* | EA*4X48L24A*+WALLCON | *80CSU1002120A* | 24000 | 16.5 | 11 | 8.1 | 21000 | 16600 | 79.05% | 2.02 | 20400 | R-410A
210599912 | 2.02 | Yes | TEMPSTAR | HRCU-A-CB (Split System: Heat Pump with Remote Outdoor Unit-Air-Source) | Centrally-Ducted | TVH825GKA2* | EA*4X48L24A*+WALLCON | *80CTL1352422A* | 24200 | 17 | 11 | 8.1 | 21000 | 16500 | 78.57% | 2.02 | 20400 | R-410A
210599913 | 2.02 | Yes | TEMPSTAR | HRCU-A-CB (Split System: Heat Pump with Remote Outdoor Unit-Air-Source) | Centrally-Ducted | TVH825GKA2* | EA*4X48L24A*+WALLCON | *95CSU0802120A* | 24200 | 17 | 11 | 8.1 | 21000 | 16500 | 78.57% | 2.02 | 20400 | R-410A
210599914 | 2.02 | Yes | TEMPSTAR | HRCU-A-CB (Split System: Heat Pump with Remote Outdoor Unit-Air-Source) | Centrally-Ducted | TVH825GKA2* | EA*4X48L24A*+WALLCON | *95CSU1002122A* | 24200 | 17 | 11 | 8.1 | 21000 | 16500 | 78.57% | 2.02 | 20400 | R-410A
210599915 | 2.02 | Yes | TEMPSTAR | HRCU-A-CB (Split System: Heat Pump with Remote Outdoor Unit-Air-Source) | Centrally-Ducted | TVH825GKA2* | EA*4X48L24A*+WALLCON | *96CTN1002122A* | 24200 | 16.5 | 11 | 8.1 | 21000 | 16500 | 78.57% | 2.02 | 20400 | R-410A
210599916 | 2.02 | Yes | TEMPSTAR | HRCU-A-CB (Split System: Heat Pump with Remote Outdoor Unit-Air-Source) | Centrally-Ducted | TVH825GKA2* | EA*4X48L24A*+WALLCON | *96CTN1202422A* | 24200 | 17 | 11 | 8.1 | 21000 | 16500 | 78.57% | 2.02 | 20400 | R-410A
210599917 | 2 | Yes | TEMPSTAR | HRCU-A-CB (Split System: Heat Pump with Remote Outdoor Unit-Air-Source) | Centrally-Ducted | TVH825GKA2* | EA*4X48L24A*+WALLCON | *97CMN0602120A* | 24000 | 16.5 | 11 | 8.1 | 21000 | 16600 | 79.05% | 2 | 20400 | R-410A
210599918 | 2.02 | Yes | TEMPSTAR | HRCU-A-CB (Split System: Heat Pump with Remote Outdoor Unit-Air-Source) | Centrally-Ducted | TVH825GKA2* | EA*4X48L24A*+WALLCON | *97CMN1002122A* | 24200 | 16.5 | 11 | 8.1 | 21000 | 16500 | 78.57% | 2.02 | 20400 | R-410A
210599919 | 2 | Yes | TEMPSTAR | HRCU-A-CB (Split System: Heat Pump with Remote Outdoor Unit-Air-Source) | Centrally-Ducted | TVH825GKA2* | EA*4X48L24A*+WALLCON | *97CMN1202422A* | 24000 | 16.5 | 11 | 8.1 | 21000 | 16600 | 79.05% | 2.02 | 20400 | R-410A
210599920 | 2.02 | Yes | TEMPSTAR | HRCU-A-CB (Split System: Heat Pump with Remote Outdoor Unit-Air-Source) | Centrally-Ducted | TVH825GKA2* | EHD4X42AAL+WALLCON | *80CSU0401712A* | 24200 | 16.5 | 11 | 8.1 | 21400 | 16600 | 77.57% | 2 | 20600 | R-410A
210599921 | 2.02 | Yes | TEMPSTAR | HRCU-A-CB (Split System: Heat Pump with Remote Outdoor Unit-Air-Source) | Centrally-Ducted | TVH825GKA2* | EHD4X42AAL+WALLCON | *80CSU0601716A* | 24200 | 16 | 10.5 | 8.1 | 21400 | 16600 | 77.57% | 2 | 20600 | R-410A
210599922 | 2.02 | Yes | TEMPSTAR | HRCU-A-CB (Split System: Heat Pump with Remote Outdoor Unit-Air-Source) | Centrally-Ducted | TVH825GKA2* | EHD4X42AAL+WALLCON | *80CSU1002120A* | 24200 | 16 | 10.5 | 8.1 | 21400 | 16700 | 78.04% | 2 | 20600 | R-410A
210599924 | 2.02 | Yes | TEMPSTAR | HRCU-A-CB (Split System: Heat Pump with Remote Outdoor Unit-Air-Source) | Centrally-Ducted | TVH825GKA2* | EHD4X42AAL+WALLCON | *80CTL0701412A* | 24200 | 16.5 | 11 | 8.1 | 21200 | 16600 | 78.3% | 2.02 | 20600 | R-410A
210599925 | 2.02 | Yes | TEMPSTAR | HRCU-A-CB (Split System: Heat Pump with Remote Outdoor Unit-Air-Source) | Centrally-Ducted | TVH825GKA2* | EHD4X42AAL+WALLCON | *80CTL0701716A* | 24200 | 16 | 10.5 | 8.1 | 21400 | 16600 | 77.57% | 2 | 20600 | R-410A
210599926 | 2.02 | Yes | TEMPSTAR | HRCU-A-CB (Split System: Heat Pump with Remote Outdoor Unit-Air-Source) | Centrally-Ducted | TVH825GKA2* | EHD4X42AAL+WALLCON | *80CTL0901716A* | 24200 | 16.5 | 11 | 8.1 | 21200 | 16500 | 77.83% | 2.02 | 20600 | R-410A
210599927 | 2.02 | Yes | TEMPSTAR | HRCU-A-CB (Split System: Heat Pump with Remote Outdoor Unit-Air-Source) | Centrally-Ducted | TVH825GKA2* | EHD4X42AAL+WALLCON | *80CTL1352422A* | 24200 | 16 | 10.5 | 8.1 | 21400 | 16600 | 77.57% | 2 | 20600 | R-410A
210599929 | 2.02 | Yes | TEMPSTAR | HRCU-A-CB (Split System: Heat Pump with Remote Outdoor Unit-Air-Source) | Centrally-Ducted | TVH825GKA2* | EHD4X42AAL+WALLCON | *95CSU0802120A* | 24200 | 16 | 11 | 8.1 | 21400 | 16600 | 77.57% | 2 | 20600 | R-410A
210599930 | 2.02 | Yes | TEMPSTAR | HRCU-A-CB (Split System: Heat Pump with Remote Outdoor Unit-Air-Source) | Centrally-Ducted | TVH825GKA2* | EHD4X42AAL+WALLCON | *95CSU1002122A* | 24200 | 16 | 11 | 8.1 | 21400 | 16600 | 77.57% | 2 | 20600 | R-410A
210599932 | 2 | Yes | TEMPSTAR | HRCU-A-CB (Split System: Heat Pump with Remote Outdoor Unit-Air-Source) | Centrally-Ducted | TVH825GKA2* | EHD4X42AAL+WALLCON | *96CTN0801714A* | 24000 | 16 | 10.5 | 8.1 | 21400 | 16700 | 78.04% | 2 | 20800 | R-410A
210599933 | 2.02 | Yes | TEMPSTAR | HRCU-A-CB (Split System: Heat Pump with Remote Outdoor Unit-Air-Source) | Centrally-Ducted | TVH825GKA2* | EHD4X42AAL+WALLCON | *96CTN1002122A* | 24200 | 16 | 10.5 | 8.1 | 21400 | 16600 | 77.57% | 2 | 20600 | R-410A
210599934 | 2.02 | Yes | TEMPSTAR | HRCU-A-CB (Split System: Heat Pump with Remote Outdoor Unit-Air-Source) | Centrally-Ducted | TVH825GKA2* | EHD4X42AAL+WALLCON | *96CTN1202422A* | 24200 | 16 | 10.5 | 8.1 | 21400 | 16600 | 77.57% | 2 | 20600 | R-410A
210599938 | 2.02 | Yes | TEMPSTAR | HRCU-A-CB (Split System: Heat Pump with Remote Outdoor Unit-Air-Source) | Centrally-Ducted | TVH825GKA2* | EHD4X42AAL+WALLCON | *97CMN1002122A* | 24200 | 16 | 10.5 | 8.1 | 21400 | 16600 | 77.57% | 2 | 20600 | R-410A
210599939 | 2.02 | Yes | TEMPSTAR | HRCU-A-CB (Split System: Heat Pump with Remote Outdoor Unit-Air-Source) | Centrally-Ducted | TVH825GKA2* | EHD4X42AAL+WALLCON | *97CMN1202422A* | 24200 | 16 | 10.5 | 8.1 | 21400 | 16700 | 78.04% | 2 | 20600 | R-410A
210599940 | 2.02 | Yes | TEMPSTAR | HRCU-A-CB (Split System: Heat Pump with Remote Outdoor Unit-Air-Source) | Centrally-Ducted | TVH825GKA2* | EHD4X48AAL+WALLCON | *80CSU0401712A* | 24200 | 16.5 | 11 | 8.1 | 21200 | 16600 | 78.3% | 2.02 | 20600 | R-410A
210599941 | 2.02 | Yes | TEMPSTAR | HRCU-A-CB (Split System: Heat Pump with Remote Outdoor Unit-Air-Source) | Centrally-Ducted | TVH825GKA2* | EHD4X48AAL+WALLCON | *80CSU0601716A* | 24200 | 16.5 | 11 | 8.1 | 21200 | 16600 | 78.3% | 2.02 | 20600 | R-410A
210599942 | 2.02 | Yes | TEMPSTAR | HRCU-A-CB (Split System: Heat Pump with Remote Outdoor Unit-Air-Source) | Centrally-Ducted | TVH825GKA2* | EHD4X48AAL+WALLCON | *80CSU1002120A* | 24200 | 16 | 10.5 | 8.1 | 21200 | 16600 | 78.3% | 2 | 20600 | R-410A
210599943 | 2.02 | Yes | TEMPSTAR | HRCU-A-CB (Split System: Heat Pump with Remote Outdoor Unit-Air-Source) | Centrally-Ducted | TVH825GKA2* | EHD4X48AAL+WALLCON | *80CTL0451712A* | 24200 | 16 | 10.5 | 8.1 | 21400 | 16700 | 78.04% | 2 | 20800 | R-410A
210599944 | 2.03 | Yes | TEMPSTAR | HRCU-A-CB (Split System: Heat Pump with Remote Outdoor Unit-Air-Source) | Centrally-Ducted | TVH825GKA2* | EHD4X48AAL+WALLCON | *80CTL0701412A* | 24400 | 17 | 11 | 8.1 | 21200 | 16500 | 77.83% | 2.02 | 20600 | R-410A
210599945 | 2.02 | Yes | TEMPSTAR | HRCU-A-CB (Split System: Heat Pump with Remote Outdoor Unit-Air-Source) | Centrally-Ducted | TVH825GKA2* | EHD4X48AAL+WALLCON | *80CTL0701716A* | 24200 | 16.5 | 10.5 | 8.1 | 21200 | 16600 | 78.3% | 2.02 | 20600 | R-410A
210599946 | 2.03 | Yes | TEMPSTAR | HRCU-A-CB (Split System: Heat Pump with Remote Outdoor Unit-Air-Source) | Centrally-Ducted | TVH825GKA2* | EHD4X48AAL+WALLCON | *80CTL0901716A* | 24400 | 17 | 11 | 8.1 | 21200 | 16500 | 77.83% | 2.04 | 20600 | R-410A
210599947 | 2.02 | Yes | TEMPSTAR | HRCU-A-CB (Split System: Heat Pump with Remote Outdoor Unit-Air-Source) | Centrally-Ducted | TVH825GKA2* | EHD4X48AAL+WALLCON | *80CTL1352422A* | 24200 | 16 | 11 | 8.1 | 21200 | 16600 | 78.3% | 2.02 | 20600 | R-410A
210599948 | 2.02 | Yes | TEMPSTAR | HRCU-A-CB (Split System: Heat Pump with Remote Outdoor Unit-Air-Source) | Centrally-Ducted | TVH825GKA2* | EHD4X48AAL+WALLCON | *95CSU0601716A* | 24200 | 16 | 10.5 | 8.1 | 21400 | 16700 | 78.04% | 2 | 20600 | R-410A
210599949 | 2.02 | Yes | TEMPSTAR | HRCU-A-CB (Split System: Heat Pump with Remote Outdoor Unit-Air-Source) | Centrally-Ducted | TVH825GKA2* | EHD4X48AAL+WALLCON | *95CSU0802120A* | 24200 | 16.5 | 11 | 8.1 | 21200 | 16600 | 78.3% | 2.02 | 20600 | R-410A
210599950 | 2.02 | Yes | TEMPSTAR | HRCU-A-CB (Split System: Heat Pump with Remote Outdoor Unit-Air-Source) | Centrally-Ducted | TVH825GKA2* | EHD4X48AAL+WALLCON | *95CSU1002122A* | 24200 | 16.5 | 11 | 8.1 | 21200 | 16600 | 78.3% | 2.02 | 20600 | R-410A
210599951 | 2.02 | Yes | TEMPSTAR | HRCU-A-CB (Split System: Heat Pump with Remote Outdoor Unit-Air-Source) | Centrally-Ducted | TVH825GKA2* | EHD4X48AAL+WALLCON | *96CTN0601714A* | 24200 | 16 | 10.5 | 8.1 | 21400 | 16700 | 78.04% | 2 | 20600 | R-410A
210599952 | 2.02 | Yes | TEMPSTAR | HRCU-A-CB (Split System: Heat Pump with Remote Outdoor Unit-Air-Source) | Centrally-Ducted | TVH825GKA2* | EHD4X48AAL+WALLCON | *96CTN0801714A* | 24200 | 16 | 10.5 | 8.1 | 21400 | 16700 | 78.04% | 2 | 20600 | R-410A
210599953 | 2.02 | Yes | TEMPSTAR | HRCU-A-CB (Split System: Heat Pump with Remote Outdoor Unit-Air-Source) | Centrally-Ducted | TVH825GKA2* | EHD4X48AAL+WALLCON | *96CTN1002122A* | 24200 | 16 | 11 | 8.1 | 21200 | 16700 | 78.77% | 2.04 | 20600 | R-410A
210599954 | 2.02 | Yes | TEMPSTAR | HRCU-A-CB (Split System: Heat Pump with Remote Outdoor Unit-Air-Source) | Centrally-Ducted | TVH825GKA2* | EHD4X48AAL+WALLCON | *96CTN1202422A* | 24200 | 16.5 | 11 | 8.1 | 21200 | 16600 | 78.3% | 2.02 | 20600 | R-410A
210599956 | 2.02 | Yes | TEMPSTAR | HRCU-A-CB (Split System: Heat Pump with Remote Outdoor Unit-Air-Source) | Centrally-Ducted | TVH825GKA2* | EHD4X48AAL+WALLCON | *97CMN0602120A* | 24200 | 16 | 10.5 | 8.1 | 21400 | 16700 | 78.04% | 2 | 20600 | R-410A
210599957 | 2.02 | Yes | TEMPSTAR | HRCU-A-CB (Split System: Heat Pump with Remote Outdoor Unit-Air-Source) | Centrally-Ducted | TVH825GKA2* | EHD4X48AAL+WALLCON | *97CMN0801714A* | 24200 | 16 | 10.5 | 8.1 | 21400 | 16700 | 78.04% | 2 | 20600 | R-410A
210599958 | 2.02 | Yes | TEMPSTAR | HRCU-A-CB (Split System: Heat Pump with Remote Outdoor Unit-Air-Source) | Centrally-Ducted | TVH825GKA2* | EHD4X48AAL+WALLCON | *97CMN1002122A* | 24200 | 16 | 11 | 8.1 | 21200 | 16700 | 78.77% | 2.04 | 20600 | R-410A
210599959 | 2.02 | Yes | TEMPSTAR | HRCU-A-CB (Split System: Heat Pump with Remote Outdoor Unit-Air-Source) | Centrally-Ducted | TVH825GKA2* | EHD4X48AAL+WALLCON | *97CMN1202422A* | 24200 | 16 | 10.5 | 8.1 | 21200 | 16600 | 78.3% | 2.02 | 20600 | R-410A
210599960 | 2 | Yes | TEMPSTAR | HRCU-A-CB (Split System: Heat Pump with Remote Outdoor Unit-Air-Source) | Centrally-Ducted | TVH825GKA2* | EN(A,D)4X48L24**+WALLCON | *80CSU1002120A* | 24000 | 16.5 | 11 | 8.1 | 21400 | 16600 | 77.57% | 2 | 20600 | R-410A
210599961 | 2.02 | Yes | TEMPSTAR | HRCU-A-CB (Split System: Heat Pump with Remote Outdoor Unit-Air-Source) | Centrally-Ducted | TVH825GKA2* | EN(A,D)4X48L24**+WALLCON | *80CTL1352422A* | 24200 | 17 | 11.5 | 8.1 | 21400 | 16600 | 77.57% | 2.02 | 20600 | R-410A
210599962 | 2.02 | Yes | TEMPSTAR | HRCU-A-CB (Split System: Heat Pump with Remote Outdoor Unit-Air-Source) | Centrally-Ducted | TVH825GKA2* | EN(A,D)4X48L24**+WALLCON | *95CSU0802120A* | 24200 | 17 | 11.5 | 8.1 | 21200 | 16600 | 78.3% | 2.02 | 20600 | R-410A
210599963 | 2.02 | Yes | TEMPSTAR | HRCU-A-CB (Split System: Heat Pump with Remote Outdoor Unit-Air-Source) | Centrally-Ducted | TVH825GKA2* | EN(A,D)4X48L24**+WALLCON | *95CSU1002122A* | 24200 | 17 | 11.5 | 8.1 | 21200 | 16600 | 78.3% | 2.02 | 20600 | R-410A
210599964 | 2.02 | Yes | TEMPSTAR | HRCU-A-CB (Split System: Heat Pump with Remote Outdoor Unit-Air-Source) | Centrally-Ducted | TVH825GKA2* | EN(A,D)4X48L24**+WALLCON | *96CTN1002122A* | 24200 | 17 | 11.5 | 8.1 | 21400 | 16600 | 77.57% | 2.02 | 20600 | R-410A
210599965 | 2.02 | Yes | TEMPSTAR | HRCU-A-CB (Split System: Heat Pump with Remote Outdoor Unit-Air-Source) | Centrally-Ducted | TVH825GKA2* | EN(A,D)4X48L24**+WALLCON | *96CTN1202422A* | 24200 | 17 | 11.5 | 8.1 | 21200 | 16600 | 78.3% | 2.02 | 20600 | R-410A
210599966 | 2 | Yes | TEMPSTAR | HRCU-A-CB (Split System: Heat Pump with Remote Outdoor Unit-Air-Source) | Centrally-Ducted | TVH825GKA2* | EN(A,D)4X48L24**+WALLCON | *97CMN0602120A* | 24000 | 16.5 | 11 | 8.1 | 21400 | 16700 | 78.04% | 2 | 20600 | R-410A
210599967 | 2.02 | Yes | TEMPSTAR | HRCU-A-CB (Split System: Heat Pump with Remote Outdoor Unit-Air-Source) | Centrally-Ducted | TVH825GKA2* | EN(A,D)4X48L24**+WALLCON | *97CMN1002122A* | 24200 | 17 | 11.5 | 8.1 | 21400 | 16600 | 77.57% | 2.02 | 20600 | R-410A
210599968 | 2.02 | Yes | TEMPSTAR | HRCU-A-CB (Split System: Heat Pump with Remote Outdoor Unit-Air-Source) | Centrally-Ducted | TVH825GKA2* | EN(A,D)4X48L24**+WALLCON | *97CMN1202422A* | 24200 | 16.5 | 11 | 8.1 | 21400 | 16600 | 77.57% | 2 | 20600 | R-410A
210599985 | 2.02 | Yes | TEMPSTAR | HRCU-A-CB (Split System: Heat Pump with Remote Outdoor Unit-Air-Source) | Centrally-Ducted | TVH825GKA2* | EN(A,D,W)4X48L21**+WALLCON | *80CSU0401712A* | 24200 | 17.5 | 11.5 | 8.1 | 21200 | 16600 | 78.3% | 2.02 | 20600 | R-410A
210599986 | 2.02 | Yes | TEMPSTAR | HRCU-A-CB (Split System: Heat Pump with Remote Outdoor Unit-Air-Source) | Centrally-Ducted | TVH825GKA2* | EN(A,D,W)4X48L21**+WALLCON | *80CSU0601716A* | 24200 | 17 | 11 | 8.1 | 21400 | 16600 | 77.57% | 2.02 | 20600 | R-410A
210599987 | 2 | Yes | TEMPSTAR | HRCU-A-CB (Split System: Heat Pump with Remote Outdoor Unit-Air-Source) | Centrally-Ducted | TVH825GKA2* | EN(A,D,W)4X48L21**+WALLCON | *80CSU1002120A* | 24000 | 16.5 | 11 | 8.1 | 21400 | 16600 | 77.57% | 2 | 20600 | R-410A
210599988 | 2 | Yes | TEMPSTAR | HRCU-A-CB (Split System: Heat Pump with Remote Outdoor Unit-Air-Source) | Centrally-Ducted | TVH825GKA2* | EN(A,D,W)4X48L21**+WALLCON | *80CTL0451712A* | 24000 | 16.5 | 11 | 8.1 | 21400 | 16700 | 78.04% | 2 | 20800 | R-410A
210599989 | 2.02 | Yes | TEMPSTAR | HRCU-A-CB (Split System: Heat Pump with Remote Outdoor Unit-Air-Source) | Centrally-Ducted | TVH825GKA2* | EN(A,D,W)4X48L21**+WALLCON | *80CTL0701716A* | 24200 | 17 | 11 | 8.1 | 21400 | 16600 | 77.57% | 2.02 | 20600 | R-410A
210599990 | 2.02 | Yes | TEMPSTAR | HRCU-A-CB (Split System: Heat Pump with Remote Outdoor Unit-Air-Source) | Centrally-Ducted | TVH825GKA2* | EN(A,D,W)4X48L21**+WALLCON | *80CTL0901716A* | 24200 | 17.5 | 11.7 | 8.1 | 21200 | 16500 | 77.83% | 2.02 | 20600 | R-410A
210599991 | 2 | Yes | TEMPSTAR | HRCU-A-CB (Split System: Heat Pump with Remote Outdoor Unit-Air-Source) | Centrally-Ducted | TVH825GKA2* | EN(A,D,W)4X48L21**+WALLCON | *95CSU0601716A* | 24000 | 16.5 | 11 | 8.1 | 21400 | 16700 | 78.04% | 2 | 20600 | R-410A
210599992 | 2.02 | Yes | TEMPSTAR | HRCU-A-CB (Split System: Heat Pump with Remote Outdoor Unit-Air-Source) | Centrally-Ducted | TVH825GKA2* | EN(A,D,W)4X48L21**+WALLCON | *95CSU0802120A* | 24200 | 17 | 11.5 | 8.1 | 21200 | 16600 | 78.3% | 2.02 | 20600 | R-410A
210599993 | 2.02 | Yes | TEMPSTAR | HRCU-A-CB (Split System: Heat Pump with Remote Outdoor Unit-Air-Source) | Centrally-Ducted | TVH825GKA2* | EN(A,D,W)4X48L21**+WALLCON | *95CSU1002122A* | 24200 | 17 | 11.5 | 8.1 | 21200 | 16600 | 78.3% | 2.02 | 20600 | R-410A
210599994 | 2 | Yes | TEMPSTAR | HRCU-A-CB (Split System: Heat Pump with Remote Outdoor Unit-Air-Source) | Centrally-Ducted | TVH825GKA2* | EN(A,D,W)4X48L21**+WALLCON | *96CTN0601714A* | 24000 | 16.5 | 11 | 8.1 | 21400 | 16700 | 78.04% | 2 | 20800 | R-410A
210599995 | 2 | Yes | TEMPSTAR | HRCU-A-CB (Split System: Heat Pump with Remote Outdoor Unit-Air-Source) | Centrally-Ducted | TVH825GKA2* | EN(A,D,W)4X48L21**+WALLCON | *96CTN0801714A* | 24000 | 16.5 | 11 | 8.1 | 21400 | 16600 | 77.57% | 2 | 20600 | R-410A
210599996 | 2.02 | Yes | TEMPSTAR | HRCU-A-CB (Split System: Heat Pump with Remote Outdoor Unit-Air-Source) | Centrally-Ducted | TVH825GKA2* | EN(A,D,W)4X48L21**+WALLCON | *96CTN1002122A* | 24200 | 17 | 11.5 | 8.1 | 21400 | 16600 | 77.57% | 2.02 | 20600 | R-410A
210599998 | 2 | Yes | TEMPSTAR | HRCU-A-CB (Split System: Heat Pump with Remote Outdoor Unit-Air-Source) | Centrally-Ducted | TVH825GKA2* | EN(A,D,W)4X48L21**+WALLCON | *97CMN0602120A* | 24000 | 16.5 | 11 | 8.1 | 21400 | 16700 | 78.04% | 2 | 20600 | R-410A
210599999 | 2 | Yes | TEMPSTAR | HRCU-A-CB (Split System: Heat Pump with Remote Outdoor Unit-Air-Source) | Centrally-Ducted | TVH825GKA2* | EN(A,D,W)4X48L21**+WALLCON | *97CMN0801714A* | 24000 | 16.5 | 11 | 8.1 | 21400 | 16700 | 78.04% | 2 | 20600 | R-410A
210600000 | 2.02 | Yes | TEMPSTAR | HRCU-A-CB (Split System: Heat Pump with Remote Outdoor Unit-Air-Source) | Centrally-Ducted | TVH825GKA2* | EN(A,D,W)4X48L21**+WALLCON | *97CMN1002122A* | 24200 | 17 | 11.5 | 8.1 | 21400 | 16600 | 77.57% | 2.02 | 20600 | R-410A
210600001 | 2 | Yes | TEMPSTAR | HRCU-A-CB (Split System: Heat Pump with Remote Outdoor Unit-Air-Source) | Centrally-Ducted | TVH825GKA2* | END4X42L17**+WALLCON | *80CSU0401712A* | 24000 | 17 | 11 | 8.1 | 21400 | 16600 | 77.57% | 1.98 | 20600 | R-410A
210600004 | 2 | Yes | TEMPSTAR | HRCU-A-CB (Split System: Heat Pump with Remote Outdoor Unit-Air-Source) | Centrally-Ducted | TVH825GKA2* | END4X42L17**+WALLCON | *80CTL0701412A* | 24000 | 17 | 11 | 8.1 | 21400 | 16600 | 77.57% | 2 | 20600 | R-410A
210600006 | 2 | Yes | TEMPSTAR | HRCU-A-CB (Split System: Heat Pump with Remote Outdoor Unit-Air-Source) | Centrally-Ducted | TVH825GKA2* | END4X42L17**+WALLCON | *80CTL0901716A* | 24000 | 17 | 11.5 | 8.1 | 21400 | 16600 | 77.57% | 2 | 20600 | R-410A
210600073 | 2.62 | Yes | TEMPSTAR | HRCU-A-CB (Split System: Heat Pump with Remote Outdoor Unit-Air-Source) | Centrally-Ducted | TVH837GKA** | EA*4X36L17A*+WALLCON | *80CSU0601716A* | 31400 | 17 | 11 | 8.1 | 33400 | 24400 | 73.05% | 1.84 | 31400 | R-410A
210600074 | 2.63 | Yes | TEMPSTAR | HRCU-A-CB (Split System: Heat Pump with Remote Outdoor Unit-Air-Source) | Centrally-Ducted | TVH837GKA** | EA*4X36L21A*+WALLCON | *80CSU0401712A* | 31600 | 17.5 | 11 | 8.1 | 33200 | 24200 | 72.89% | 1.86 | 31200 | R-410A
210600075 | 2.63 | Yes | TEMPSTAR | HRCU-A-CB (Split System: Heat Pump with Remote Outdoor Unit-Air-Source) | Centrally-Ducted | TVH837GKA** | EA*4X36L21A*+WALLCON | *80CSU0601716A* | 31600 | 17.5 | 11 | 8.1 | 33200 | 24400 | 73.49% | 1.86 | 31200 | R-410A
210600076 | 2.62 | Yes | TEMPSTAR | HRCU-A-CB (Split System: Heat Pump with Remote Outdoor Unit-Air-Source) | Centrally-Ducted | TVH837GKA** | EA*4X36L21A*+WALLCON | *80CSU1002120A* | 31400 | 17 | 11 | 8.1 | 33200 | 24200 | 72.89% | 1.86 | 31200 | R-410A
210600077 | 2.63 | Yes | TEMPSTAR | HRCU-A-CB (Split System: Heat Pump with Remote Outdoor Unit-Air-Source) | Centrally-Ducted | TVH837GKA** | EA*4X36L21A*+WALLCON | *95CSU0802120A* | 31600 | 17 | 11 | 8.1 | 33200 | 24200 | 72.89% | 1.86 | 31000 | R-410A
210600078 | 2.63 | Yes | TEMPSTAR | HRCU-A-CB (Split System: Heat Pump with Remote Outdoor Unit-Air-Source) | Centrally-Ducted | TVH837GKA** | EA*4X36L21A*+WALLCON | *95CSU1002122A* | 31600 | 17.5 | 11 | 8.1 | 33000 | 24200 | 73.33% | 1.86 | 31000 | R-410A
210600079 | 2.65 | Yes | TEMPSTAR | HRCU-A-CB (Split System: Heat Pump with Remote Outdoor Unit-Air-Source) | Centrally-Ducted | TVH837GKA** | EA*4X42L21A*+WALLCON | *80CSU0401712A* | 31800 | 17.5 | 11 | 8.1 | 33200 | 24400 | 73.49% | 1.9 | 31400 | R-410A
210600080 | 2.65 | Yes | TEMPSTAR | HRCU-A-CB (Split System: Heat Pump with Remote Outdoor Unit-Air-Source) | Centrally-Ducted | TVH837GKA** | EA*4X42L21A*+WALLCON | *80CSU1002120A* | 31800 | 17 | 11 | 8.1 | 33200 | 24600 | 74.1% | 1.88 | 31400 | R-410A
210600081 | 2.65 | Yes | TEMPSTAR | HRCU-A-CB (Split System: Heat Pump with Remote Outdoor Unit-Air-Source) | Centrally-Ducted | TVH837GKA** | EA*4X42L21A*+WALLCON | *95CSU0802120A* | 31800 | 17.5 | 11 | 8.1 | 33000 | 24400 | 73.94% | 1.9 | 31200 | R-410A
210600082 | 2.73 | Yes | TEMPSTAR | HRCU-A-CB (Split System: Heat Pump with Remote Outdoor Unit-Air-Source) | Centrally-Ducted | TVH837GKA** | EA*4X60L24A*+WALLCON | *80CSU1002120A* | 32800 | 17.5 | 11.5 | 8.1 | 32000 | 24800 | 77.5% | 1.98 | 31200 | R-410A
210600083 | 2.73 | Yes | TEMPSTAR | HRCU-A-CB (Split System: Heat Pump with Remote Outdoor Unit-Air-Source) | Centrally-Ducted | TVH837GKA** | EA*4X60L24A*+WALLCON | *80CTL0902120A* | 32800 | 17.5 | 11.7 | 8.5 | 31800 | 24800 | 77.99% | 1.98 | 31000 | R-410A
210600085 | 2.73 | Yes | TEMPSTAR | HRCU-A-CB (Split System: Heat Pump with Remote Outdoor Unit-Air-Source) | Centrally-Ducted | TVH837GKA** | EA*4X60L24A*+WALLCON | *80CTL1352422A* | 32800 | 18 | 12 | 8.5 | 31800 | 24800 | 77.99% | 2 | 31000 | R-410A
210600086 | 2.73 | Yes | TEMPSTAR | HRCU-A-CB (Split System: Heat Pump with Remote Outdoor Unit-Air-Source) | Centrally-Ducted | TVH837GKA** | EA*4X60L24A*+WALLCON | *95CSU0802120A* | 32800 | 17.5 | 11.5 | 8.5 | 31800 | 24800 | 77.99% | 2 | 31000 | R-410A
210600087 | 2.73 | Yes | TEMPSTAR | HRCU-A-CB (Split System: Heat Pump with Remote Outdoor Unit-Air-Source) | Centrally-Ducted | TVH837GKA** | EA*4X60L24A*+WALLCON | *95CSU1002122A* | 32800 | 18 | 11.5 | 8.5 | 31800 | 24800 | 77.99% | 2 | 31000 | R-410A
210600089 | 2.73 | Yes | TEMPSTAR | HRCU-A-CB (Split System: Heat Pump with Remote Outdoor Unit-Air-Source) | Centrally-Ducted | TVH837GKA** | EA*4X60L24A*+WALLCON | *96CTN1002122A* | 32800 | 17.5 | 11.7 | 8.5 | 31800 | 24800 | 77.99% | 2 | 31000 | R-410A
210600090 | 2.73 | Yes | TEMPSTAR | HRCU-A-CB (Split System: Heat Pump with Remote Outdoor Unit-Air-Source) | Centrally-Ducted | TVH837GKA** | EA*4X60L24A*+WALLCON | *96CTN1202422A* | 32800 | 18 | 11.7 | 8.5 | 31800 | 24800 | 77.99% | 2 | 31000 | R-410A
210600091 | 2.72 | Yes | TEMPSTAR | HRCU-A-CB (Split System: Heat Pump with Remote Outdoor Unit-Air-Source) | Centrally-Ducted | TVH837GKA** | EA*4X60L24A*+WALLCON | *97CMN0602120A* | 32600 | 17 | 11.5 | 8.1 | 32200 | 25000 | 77.64% | 1.96 | 31400 | R-410A
210600093 | 2.73 | Yes | TEMPSTAR | HRCU-A-CB (Split System: Heat Pump with Remote Outdoor Unit-Air-Source) | Centrally-Ducted | TVH837GKA** | EA*4X60L24A*+WALLCON | *97CMN1002122A* | 32800 | 17.5 | 11.7 | 8.5 | 31800 | 24800 | 77.99% | 2 | 31000 | R-410A
210600094 | 2.73 | Yes | TEMPSTAR | HRCU-A-CB (Split System: Heat Pump with Remote Outdoor Unit-Air-Source) | Centrally-Ducted | TVH837GKA** | EA*4X60L24A*+WALLCON | *97CMN1202422A* | 32800 | 17.5 | 11.7 | 8.5 | 32000 | 24800 | 77.5% | 1.98 | 31200 | R-410A
210600095 | 2.77 | Yes | TEMPSTAR | HRCU-A-CB (Split System: Heat Pump with Remote Outdoor Unit-Air-Source) | Centrally-Ducted | TVH837GKA** | EA*4X61L21A*+WALLCON | *80CSU0401712A* | 33200 | 18 | 11.5 | 8.5 | 32000 | 25000 | 78.12% | 2 | 31400 | R-410A
210600096 | 2.77 | Yes | TEMPSTAR | HRCU-A-CB (Split System: Heat Pump with Remote Outdoor Unit-Air-Source) | Centrally-Ducted | TVH837GKA** | EA*4X61L21A*+WALLCON | *80CSU0601716A* | 33200 | 18 | 11.5 | 8.5 | 32200 | 25000 | 77.64% | 1.98 | 31400 | R-410A
210600097 | 2.77 | Yes | TEMPSTAR | HRCU-A-CB (Split System: Heat Pump with Remote Outdoor Unit-Air-Source) | Centrally-Ducted | TVH837GKA** | EA*4X61L21A*+WALLCON | *80CSU1002120A* | 33200 | 17.5 | 11.5 | 8.5 | 32200 | 25000 | 77.64% | 1.98 | 31400 | R-410A
210600098 | 2.77 | Yes | TEMPSTAR | HRCU-A-CB (Split System: Heat Pump with Remote Outdoor Unit-Air-Source) | Centrally-Ducted | TVH837GKA** | EA*4X61L21A*+WALLCON | *80CTL0701716A* | 33200 | 17.5 | 11.7 | 8.5 | 32200 | 25000 | 77.64% | 1.98 | 31400 | R-410A
210600099 | 2.77 | Yes | TEMPSTAR | HRCU-A-CB (Split System: Heat Pump with Remote Outdoor Unit-Air-Source) | Centrally-Ducted | TVH837GKA** | EA*4X61L21A*+WALLCON | *80CTL0901716A* | 33200 | 18 | 12 | 8.5 | 32000 | 24800 | 77.5% | 2 | 31200 | R-410A
210600100 | 2.77 | Yes | TEMPSTAR | HRCU-A-CB (Split System: Heat Pump with Remote Outdoor Unit-Air-Source) | Centrally-Ducted | TVH837GKA** | EA*4X61L21A*+WALLCON | *80CTL0902120A* | 33200 | 18 | 11.7 | 8.5 | 32000 | 25000 | 78.12% | 2 | 31200 | R-410A
210600102 | 2.77 | Yes | TEMPSTAR | HRCU-A-CB (Split System: Heat Pump with Remote Outdoor Unit-Air-Source) | Centrally-Ducted | TVH837GKA** | EA*4X61L21A*+WALLCON | *95CSU0802120A* | 33200 | 18 | 11.5 | 8.5 | 32000 | 24800 | 77.5% | 2 | 31200 | R-410A
210600103 | 2.77 | Yes | TEMPSTAR | HRCU-A-CB (Split System: Heat Pump with Remote Outdoor Unit-Air-Source) | Centrally-Ducted | TVH837GKA** | EA*4X61L21A*+WALLCON | *95CSU1002122A* | 33200 | 18 | 11.5 | 8.5 | 32000 | 24800 | 77.5% | 2 | 31200 | R-410A
210600105 | 2.77 | Yes | TEMPSTAR | HRCU-A-CB (Split System: Heat Pump with Remote Outdoor Unit-Air-Source) | Centrally-Ducted | TVH837GKA** | EA*4X61L21A*+WALLCON | *96CTN1002122A* | 33200 | 17.5 | 12 | 8.5 | 32000 | 24800 | 77.5% | 2 | 31200 | R-410A
210600107 | 2.77 | Yes | TEMPSTAR | HRCU-A-CB (Split System: Heat Pump with Remote Outdoor Unit-Air-Source) | Centrally-Ducted | TVH837GKA** | EA*4X61L21A*+WALLCON | *97CMN1002122A* | 33200 | 17.5 | 12 | 8.5 | 32000 | 24800 | 77.5% | 2 | 31200 | R-410A
210600108 | 2.77 | Yes | TEMPSTAR | HRCU-A-CB (Split System: Heat Pump with Remote Outdoor Unit-Air-Source) | Centrally-Ducted | TVH837GKA** | EA*4X61L24A*+WALLCON | *80CSU1002120A* | 33200 | 17.5 | 11.5 | 8.5 | 32000 | 25000 | 78.12% | 2 | 31200 | R-410A
210600109 | 2.77 | Yes | TEMPSTAR | HRCU-A-CB (Split System: Heat Pump with Remote Outdoor Unit-Air-Source) | Centrally-Ducted | TVH837GKA** | EA*4X61L24A*+WALLCON | *80CTL0902120A* | 33200 | 18 | 12 | 8.5 | 32000 | 24800 | 77.5% | 2 | 31200 | R-410A
210600111 | 2.77 | Yes | TEMPSTAR | HRCU-A-CB (Split System: Heat Pump with Remote Outdoor Unit-Air-Source) | Centrally-Ducted | TVH837GKA** | EA*4X61L24A*+WALLCON | *80CTL1352422A* | 33200 | 18 | 12 | 8.5 | 32000 | 24800 | 77.5% | 2.02 | 31200 | R-410A
210600112 | 2.77 | Yes | TEMPSTAR | HRCU-A-CB (Split System: Heat Pump with Remote Outdoor Unit-Air-Source) | Centrally-Ducted | TVH837GKA** | EA*4X61L24A*+WALLCON | *95CSU0802120A* | 33200 | 18 | 11.5 | 8.5 | 32000 | 24800 | 77.5% | 2 | 31200 | R-410A
210600113 | 2.77 | Yes | TEMPSTAR | HRCU-A-CB (Split System: Heat Pump with Remote Outdoor Unit-Air-Source) | Centrally-Ducted | TVH837GKA** | EA*4X61L24A*+WALLCON | *95CSU1002122A* | 33200 | 18 | 11.5 | 8.5 | 32000 | 24800 | 77.5% | 2.02 | 31200 | R-410A
210600115 | 2.77 | Yes | TEMPSTAR | HRCU-A-CB (Split System: Heat Pump with Remote Outdoor Unit-Air-Source) | Centrally-Ducted | TVH837GKA** | EA*4X61L24A*+WALLCON | *96CTN1002122A* | 33200 | 18 | 12 | 8.5 | 32000 | 24800 | 77.5% | 2 | 31200 | R-410A
210600116 | 2.77 | Yes | TEMPSTAR | HRCU-A-CB (Split System: Heat Pump with Remote Outdoor Unit-Air-Source) | Centrally-Ducted | TVH837GKA** | EA*4X61L24A*+WALLCON | *96CTN1202422A* | 33200 | 18 | 12 | 8.5 | 32000 | 24800 | 77.5% | 2 | 31200 | R-410A
210600117 | 2.75 | Yes | TEMPSTAR | HRCU-A-CB (Split System: Heat Pump with Remote Outdoor Unit-Air-Source) | Centrally-Ducted | TVH837GKA** | EA*4X61L24A*+WALLCON | *97CMN0602120A* | 33000 | 17.5 | 11.7 | 8.5 | 32400 | 25200 | 77.78% | 1.98 | 31400 | R-410A
210600119 | 2.77 | Yes | TEMPSTAR | HRCU-A-CB (Split System: Heat Pump with Remote Outdoor Unit-Air-Source) | Centrally-Ducted | TVH837GKA** | EA*4X61L24A*+WALLCON | *97CMN1002122A* | 33200 | 18 | 12 | 8.5 | 32000 | 24800 | 77.5% | 2 | 31200 | R-410A
210600120 | 2.77 | Yes | TEMPSTAR | HRCU-A-CB (Split System: Heat Pump with Remote Outdoor Unit-Air-Source) | Centrally-Ducted | TVH837GKA** | EA*4X61L24A*+WALLCON | *97CMN1202422A* | 33200 | 17.5 | 11.7 | 8.5 | 32000 | 25000 | 78.12% | 2 | 31200 | R-410A
210600121 | 2.68 | Yes | TEMPSTAR | HRCU-A-CB (Split System: Heat Pump with Remote Outdoor Unit-Air-Source) | Centrally-Ducted | TVH837GKA** | EHD4X36AAL+WALLCON | *80CSU0401712A* | 32200 | 17 | 11 | 8.1 | 33200 | 24800 | 74.7% | 1.92 | 31600 | R-410A
210600124 | 2.68 | Yes | TEMPSTAR | HRCU-A-CB (Split System: Heat Pump with Remote Outdoor Unit-Air-Source) | Centrally-Ducted | TVH837GKA** | EHD4X36AAL+WALLCON | *95CSU0802120A* | 32200 | 16.5 | 11 | 8.1 | 33200 | 24600 | 74.1% | 1.94 | 31600 | R-410A
210600125 | 2.75 | Yes | TEMPSTAR | HRCU-A-CB (Split System: Heat Pump with Remote Outdoor Unit-Air-Source) | Centrally-Ducted | TVH837GKA** | EHD4X60AAL+WALLCON | *80CSU0401712A* | 33000 | 17 | 11.5 | 8.1 | 32200 | 25000 | 77.64% | 2 | 31400 | R-410A
210600126 | 2.75 | Yes | TEMPSTAR | HRCU-A-CB (Split System: Heat Pump with Remote Outdoor Unit-Air-Source) | Centrally-Ducted | TVH837GKA** | EHD4X60AAL+WALLCON | *80CSU0601716A* | 33000 | 17 | 11.5 | 8.1 | 32400 | 25000 | 77.16% | 2 | 31400 | R-410A
210600127 | 2.73 | Yes | TEMPSTAR | HRCU-A-CB (Split System: Heat Pump with Remote Outdoor Unit-Air-Source) | Centrally-Ducted | TVH837GKA** | EHD4X60AAL+WALLCON | *80CSU1002120A* | 32800 | 17 | 11 | 8.1 | 32200 | 25000 | 77.64% | 2 | 31400 | R-410A
210600128 | 2.73 | Yes | TEMPSTAR | HRCU-A-CB (Split System: Heat Pump with Remote Outdoor Unit-Air-Source) | Centrally-Ducted | TVH837GKA** | EHD4X60AAL+WALLCON | *80CTL0701412A* | 32800 | 17 | 11 | 8.1 | 32400 | 25000 | 77.16% | 2 | 31400 | R-410A
210600129 | 2.73 | Yes | TEMPSTAR | HRCU-A-CB (Split System: Heat Pump with Remote Outdoor Unit-Air-Source) | Centrally-Ducted | TVH837GKA** | EHD4X60AAL+WALLCON | *80CTL0701716A* | 32800 | 17 | 11 | 8.1 | 32400 | 25000 | 77.16% | 2 | 31400 | R-410A
210600130 | 2.75 | Yes | TEMPSTAR | HRCU-A-CB (Split System: Heat Pump with Remote Outdoor Unit-Air-Source) | Centrally-Ducted | TVH837GKA** | EHD4X60AAL+WALLCON | *80CTL0901716A* | 33000 | 17.5 | 11.5 | 8.1 | 32200 | 24800 | 77.02% | 2.02 | 31200 | R-410A
210600131 | 2.75 | Yes | TEMPSTAR | HRCU-A-CB (Split System: Heat Pump with Remote Outdoor Unit-Air-Source) | Centrally-Ducted | TVH837GKA** | EHD4X60AAL+WALLCON | *80CTL0902120A* | 33000 | 17 | 11.5 | 8.1 | 32200 | 25000 | 77.64% | 2 | 31400 | R-410A
210600133 | 2.75 | Yes | TEMPSTAR | HRCU-A-CB (Split System: Heat Pump with Remote Outdoor Unit-Air-Source) | Centrally-Ducted | TVH837GKA** | EHD4X60AAL+WALLCON | *80CTL1352422A* | 33000 | 17 | 11.5 | 8.1 | 32200 | 24800 | 77.02% | 2.02 | 31200 | R-410A
210600134 | 2.75 | Yes | TEMPSTAR | HRCU-A-CB (Split System: Heat Pump with Remote Outdoor Unit-Air-Source) | Centrally-Ducted | TVH837GKA** | EHD4X60AAL+WALLCON | *95CSU0802120A* | 33000 | 17 | 11.5 | 8.1 | 32200 | 24800 | 77.02% | 2.02 | 31200 | R-410A
210600135 | 2.75 | Yes | TEMPSTAR | HRCU-A-CB (Split System: Heat Pump with Remote Outdoor Unit-Air-Source) | Centrally-Ducted | TVH837GKA** | EHD4X60AAL+WALLCON | *95CSU1002122A* | 33000 | 17 | 11.5 | 8.1 | 32200 | 24800 | 77.02% | 2.02 | 31200 | R-410A
210600136 | 2.73 | Yes | TEMPSTAR | HRCU-A-CB (Split System: Heat Pump with Remote Outdoor Unit-Air-Source) | Centrally-Ducted | TVH837GKA** | EHD4X60AAL+WALLCON | *96CTN0801714A* | 32800 | 16.5 | 11 | 8.1 | 32600 | 25200 | 77.3% | 1.98 | 31600 | R-410A
210600138 | 2.75 | Yes | TEMPSTAR | HRCU-A-CB (Split System: Heat Pump with Remote Outdoor Unit-Air-Source) | Centrally-Ducted | TVH837GKA** | EHD4X60AAL+WALLCON | *96CTN1002122A* | 33000 | 17 | 11.5 | 8.1 | 32200 | 24800 | 77.02% | 2.02 | 31200 | R-410A
210600139 | 2.75 | Yes | TEMPSTAR | HRCU-A-CB (Split System: Heat Pump with Remote Outdoor Unit-Air-Source) | Centrally-Ducted | TVH837GKA** | EHD4X60AAL+WALLCON | *96CTN1202422A* | 33000 | 17 | 11.5 | 8.1 | 32200 | 24800 | 77.02% | 2.02 | 31200 | R-410A
210600140 | 2.73 | Yes | TEMPSTAR | HRCU-A-CB (Split System: Heat Pump with Remote Outdoor Unit-Air-Source) | Centrally-Ducted | TVH837GKA** | EHD4X60AAL+WALLCON | *97CMN0602120A* | 32800 | 16.5 | 11 | 8.1 | 32400 | 25200 | 77.78% | 1.98 | 31600 | R-410A
210600141 | 2.73 | Yes | TEMPSTAR | HRCU-A-CB (Split System: Heat Pump with Remote Outdoor Unit-Air-Source) | Centrally-Ducted | TVH837GKA** | EHD4X60AAL+WALLCON | *97CMN0801714A* | 32800 | 16.5 | 11 | 8.1 | 32600 | 25200 | 77.3% | 1.98 | 31600 | R-410A
210600143 | 2.75 | Yes | TEMPSTAR | HRCU-A-CB (Split System: Heat Pump with Remote Outdoor Unit-Air-Source) | Centrally-Ducted | TVH837GKA** | EHD4X60AAL+WALLCON | *97CMN1002122A* | 33000 | 17 | 11.5 | 8.1 | 32200 | 24800 | 77.02% | 2.02 | 31200 | R-410A
210600144 | 2.75 | Yes | TEMPSTAR | HRCU-A-CB (Split System: Heat Pump with Remote Outdoor Unit-Air-Source) | Centrally-Ducted | TVH837GKA** | EHD4X60AAL+WALLCON | *97CMN1202422A* | 33000 | 17 | 11 | 8.1 | 32200 | 25000 | 77.64% | 2 | 31400 | R-410A
210600151 | 2.7 | Yes | TEMPSTAR | HRCU-A-CB (Split System: Heat Pump with Remote Outdoor Unit-Air-Source) | Centrally-Ducted | TVH837GKA** | EN(A,D)4X48L24**+WALLCON | *80CSU1002120A* | 32400 | 17.5 | 11.5 | 8.1 | 33000 | 24800 | 75.15% | 1.96 | 31600 | R-410A
210600152 | 2.7 | Yes | TEMPSTAR | HRCU-A-CB (Split System: Heat Pump with Remote Outdoor Unit-Air-Source) | Centrally-Ducted | TVH837GKA** | EN(A,D)4X48L24**+WALLCON | *95CSU0802120A* | 32400 | 17.5 | 11.7 | 8.1 | 32800 | 24800 | 75.61% | 1.96 | 31400 | R-410A
210600153 | 2.7 | Yes | TEMPSTAR | HRCU-A-CB (Split System: Heat Pump with Remote Outdoor Unit-Air-Source) | Centrally-Ducted | TVH837GKA** | EN(A,D)4X48L24**+WALLCON | *95CSU1002122A* | 32400 | 17.5 | 11.7 | 8.1 | 32800 | 24600 | 75% | 1.98 | 31400 | R-410A
210600158 | 2.7 | Yes | TEMPSTAR | HRCU-A-CB (Split System: Heat Pump with Remote Outdoor Unit-Air-Source) | Centrally-Ducted | TVH837GKA** | EN(A,D,W)4X48L21**+WALLCON | *80CSU0401712A* | 32400 | 17.5 | 11.7 | 8.1 | 33000 | 24800 | 75.15% | 1.96 | 31600 | R-410A
210600159 | 2.7 | Yes | TEMPSTAR | HRCU-A-CB (Split System: Heat Pump with Remote Outdoor Unit-Air-Source) | Centrally-Ducted | TVH837GKA** | EN(A,D,W)4X48L21**+WALLCON | *80CSU0601716A* | 32400 | 17.5 | 11.7 | 8.1 | 33000 | 24800 | 75.15% | 1.96 | 31600 | R-410A
210600160 | 2.73 | Yes | TEMPSTAR | HRCU-A-CB (Split System: Heat Pump with Remote Outdoor Unit-Air-Source) | Centrally-Ducted | TVH837GKA** | EN(A,D,W)4X60L24**+WALLCON | *80CSU1002120A* | 32800 | 17.5 | 11.7 | 8.1 | 32200 | 24800 | 77.02% | 1.98 | 31400 | R-410A
210600161 | 2.73 | Yes | TEMPSTAR | HRCU-A-CB (Split System: Heat Pump with Remote Outdoor Unit-Air-Source) | Centrally-Ducted | TVH837GKA** | EN(A,D,W)4X60L24**+WALLCON | *80CTL0902120A* | 32800 | 18 | 12 | 8.1 | 32200 | 24800 | 77.02% | 1.98 | 31400 | R-410A
210600163 | 2.73 | Yes | TEMPSTAR | HRCU-A-CB (Split System: Heat Pump with Remote Outdoor Unit-Air-Source) | Centrally-Ducted | TVH837GKA** | EN(A,D,W)4X60L24**+WALLCON | *80CTL1352422A* | 32800 | 18 | 12 | 8.1 | 32200 | 24600 | 76.4% | 1.98 | 31200 | R-410A
210600164 | 2.73 | Yes | TEMPSTAR | HRCU-A-CB (Split System: Heat Pump with Remote Outdoor Unit-Air-Source) | Centrally-Ducted | TVH837GKA** | EN(A,D,W)4X60L24**+WALLCON | *95CSU0802120A* | 32800 | 18 | 12 | 8.1 | 32200 | 24600 | 76.4% | 1.98 | 31200 | R-410A
210600165 | 2.73 | Yes | TEMPSTAR | HRCU-A-CB (Split System: Heat Pump with Remote Outdoor Unit-Air-Source) | Centrally-Ducted | TVH837GKA** | EN(A,D,W)4X60L24**+WALLCON | *95CSU1002122A* | 32800 | 18 | 12 | 8.1 | 32200 | 24600 | 76.4% | 1.98 | 31200 | R-410A
210600167 | 2.73 | Yes | TEMPSTAR | HRCU-A-CB (Split System: Heat Pump with Remote Outdoor Unit-Air-Source) | Centrally-Ducted | TVH837GKA** | EN(A,D,W)4X60L24**+WALLCON | *96CTN1002122A* | 32800 | 18 | 12 | 8.1 | 32200 | 24600 | 76.4% | 1.98 | 31200 | R-410A
210600168 | 2.73 | Yes | TEMPSTAR | HRCU-A-CB (Split System: Heat Pump with Remote Outdoor Unit-Air-Source) | Centrally-Ducted | TVH837GKA** | EN(A,D,W)4X60L24**+WALLCON | *96CTN1202422A* | 32800 | 18 | 12 | 8.1 | 32200 | 24600 | 76.4% | 1.98 | 31200 | R-410A
210600170 | 2.73 | Yes | TEMPSTAR | HRCU-A-CB (Split System: Heat Pump with Remote Outdoor Unit-Air-Source) | Centrally-Ducted | TVH837GKA** | EN(A,D,W)4X60L24**+WALLCON | *97CMN1002122A* | 32800 | 18 | 12 | 8.1 | 32200 | 24600 | 76.4% | 1.98 | 31200 | R-410A
210600171 | 2.73 | Yes | TEMPSTAR | HRCU-A-CB (Split System: Heat Pump with Remote Outdoor Unit-Air-Source) | Centrally-Ducted | TVH837GKA** | EN(A,D,W)4X60L24**+WALLCON | *97CMN1202422A* | 32800 | 17.5 | 11.7 | 8.1 | 32200 | 24800 | 77.02% | 1.96 | 31400 | R-410A
210605759 | 1.5 | No | GREE | HRCU-A-CB-O | Mini-Splits(Non-Ducted) | GWH18AGDXF-D3DNA1A/O | GWH18AGDXF-D3DN***/I |  | 18000 | 23.5 | 13 | 9 | 18000 | 13500 | 75% | 1.9 | 11000 | R-410A
210605765 | 2.8 | No | CLASSIC | HRCU-A-CB-O | Mini-Splits(Non-Ducted) | GRHARC36AS3 | GWHARC36S3 |  | 33600 | 20 | 10.5 | 8.5 | 34600 | 24400 | 70.52% | 1.85 | 22000 | R-410A
210605768 | 2.8 | No | TGM | HRCU-A-CB-O | Mini-Splits(Non-Ducted) | GRHART36AS3 | GWHART36S3 |  | 33600 | 20 | 10.5 | 8.5 | 34600 | 24400 | 70.52% | 1.85 | 22000 | R-410A
210605795 | 0.75 | No | Conforto | HRCU-A-CB-O | Mini-Splits(Non-Ducted) | ADSZ109DA | ADWAL09DA |  | 9000 | 18.5 | 10.5 | 8.8 | 10000 | 7100 | 71% | 2.1 | 6400 | R-410A
210605801 | 0.5 | Yes | Conforto | HRCU-A-CB-O | Mini-Splits(Non-Ducted) | MHSZ106DA | MHWAL06DA |  | 6000 | 26.5 | 15.8 | 13.6 | 7000 | 7500 | 107.1% | 2.1 | 8500 | R-410A
210605802 | 0.75 | Yes | Conforto | HRCU-A-CB-O | Mini-Splits(Non-Ducted) | MHSZ109DA | MHWAL09DA |  | 9000 | 28.1 | 16.2 | 11.5 | 12000 | 10600 | 88.33% | 2 | 9500 | R-410A
210605803 | 1 | Yes | Conforto | HRCU-A-CB-O | Mini-Splits(Non-Ducted) | MHSZ112DA | MHWAL12DA |  | 12000 | 25.5 | 14 | 10.4 | 12000 | 12000 | 100% | 1.8 | 10000 | R-410A
210605804 | 1.5 | Yes | Conforto | HRCU-A-CB-O | Mini-Splits(Non-Ducted) | MHSZ118DA | MHWAL18DA |  | 18000 | 21.5 | 12.5 | 11.3 | 18000 | 18000 | 100% | 1.8 | 15000 | R-410A
210605805 | 2 | Yes | Conforto | HRCU-A-CB-O | Mini-Splits(Non-Ducted) | MHSZ124DA | MHWAL24DA |  | 24000 | 21.5 | 13 | 11.4 | 29000 | 25000 | 86.21% | 2.21 | 21200 | R-410A
210605806 | 0.75 | Yes | Conforto | HRCU-A-CB-O | Mini-Splits(Non-Ducted) | MHSZ109DA | MHCAS09DA |  | 9000 | 20.5 | 13 | 10.3 | 9800 | 10000 | 102% | 1.8 | 9000 | R-410A
210605807 | 1 | Yes | Conforto | HRCU-A-CB-O | Mini-Splits(Non-Ducted) | MHSZ112DA | MHCAS12DA |  | 12000 | 22.3 | 12.7 | 10.2 | 12000 | 11300 | 94.17% | 1.89 | 9900 | R-410A
210605808 | 1.33 | Yes | Conforto | HRCU-A-CB-O | Mini-Splits(Non-Ducted) | MHSZ118DA | MHCAS18DA |  | 16000 | 20 | 12.5 | 9.5 | 17000 | 16000 | 94.12% | 1.75 | 15600 | R-410A
210605809 | 2 | Yes | Conforto | HRCU-A-CB-O | Mini-Splits(Non-Ducted) | MHSZ124DA | MHCAS24DA |  | 24000 | 20.5 | 11 | 11.5 | 25000 | 25800 | 103.2% | 2 | 21000 | R-410A
210605810 | 1.58 | Yes | Conforto | HMSV-A-CB-O | Non-Ducted Indoor Units | MHMZ218DA |  |  | 19000 | 22 | 12.5 | 9.8 | 20000 | 19700 | 98.5% | 1.9 | 15000 | R-410A
210605811 | 1.58 | Yes | Conforto | HMSV-A-CB | Ducted Indoor Units | MHMZ218DA |  |  | 19000 | 19 | 12 | 9.3 | 20000 | 19000 | 95% | 1.85 | 16000 | R-410A
210605812 | 1.58 | No | Conforto | HMSV-A-CB | Mixed Ducted and Non-Ducted Indoor Units | MHMZ218DA |  |  | 19000 | 20.5 | 12.25 | 9.55 | 20000 | 19300 | 96.5% | 1.88 | 15500 | R-410A
210605813 | 2.33 | Yes | Conforto | HMSV-A-CB-O | Non-Ducted Indoor Units | MHMZ327DA |  |  | 28000 | 23 | 12.5 | 10.6 | 28000 | 25000 | 89.29% | 1.8 | 26600 | R-410A
210605814 | 2.33 | Yes | Conforto | HMSV-A-CB | Ducted Indoor Units | MHMZ327DA |  |  | 28000 | 20 | 11.7 | 9.5 | 28000 | 25000 | 89.29% | 1.8 | 27000 | R-410A
210605815 | 2.33 | No | Conforto | HMSV-A-CB | Mixed Ducted and Non-Ducted Indoor Units | MHMZ327DA |  |  | 28000 | 21.5 | 12.1 | 10.05 | 28000 | 25000 | 89.29% | 1.8 | 26800 | R-410A
210605816 | 3 | Yes | Conforto | HMSV-A-CB-O | Non-Ducted Indoor Units | MHMZ436DA |  |  | 36000 | 22.2 | 13.6 | 10.3 | 37000 | 36000 | 97.3% | 1.9 | 33000 | R-410A
210605818 | 3 | No | Conforto | HMSV-A-CB | Mixed Ducted and Non-Ducted Indoor Units | MHMZ436DA |  |  | 36000 | 20.6 | 12.65 | 10.15 | 37000 | 34400 | 92.97% | 1.8 | 34000 | R-410A
210605819 | 4 | Yes | Conforto | HMSV-A-CB-O | Non-Ducted Indoor Units | MHMZ548DA |  |  | 48000 | 21.8 | 11.7 | 9.8 | 49000 | 45000 | 91.84% | 2 | 36000 | R-410A
210605820 | 3.92 | Yes | Conforto | HMSV-A-CB | Ducted Indoor Units | MHMZ548DA |  |  | 47000 | 20.9 | 11.7 | 8.9 | 49000 | 42500 | 86.73% | 2 | 36000 | R-410A
210605821 | 3.96 | No | Conforto | HMSV-A-CB | Mixed Ducted and Non-Ducted Indoor Units | MHMZ548DA |  |  | 47500 | 21.35 | 11.7 | 9.35 | 49000 | 43500 | 88.78% | 2 | 36000 | R-410A
210607412 | 2.85 | Yes | GOODMAN | HRCU-A-CB (Split System: Heat Pump with Remote Outdoor Unit-Air-Source) | Centrally-Ducted | GSZV903610A* | CA*F3743*6D*+MBVC1601**-1A*+TX |  | 34200 | 19 | 12 | 8.2 | 34200 | 24400 | 71.35% | 1.85 | 21600 | R-410A
210607413 | 2.85 | Yes | FRANKLIN | HRCU-A-CB (Split System: Heat Pump with Remote Outdoor Unit-Air-Source) | Centrally-Ducted | GSZV903610A* | CA*F3743*6D*+MBVC1601**-1A*+TX |  | 34200 | 19 | 12 | 8.2 | 34200 | 24400 | 71.35% | 1.85 | 21600 | R-410A
210607414 | 2.85 | Yes | FRANKLIN | HRCU-A-CB (Split System: Heat Pump with Remote Outdoor Unit-Air-Source) | Centrally-Ducted | ASZV903610A* | CA*F3743*6D*+MBVC1601**-1A*+TX |  | 34200 | 19 | 12 | 8.2 | 34200 | 24400 | 71.35% | 1.85 | 21600 | R-410A
210607415 | 2.85 | Yes | Liberty Heating & Air Conditioning | HRCU-A-CB (Split System: Heat Pump with Remote Outdoor Unit-Air-Source) | Centrally-Ducted | ASZV903610A* | CA*F3743*6D*+MBVC1601**-1A*+TX |  | 34200 | 19 | 12 | 8.2 | 34200 | 24400 | 71.35% | 1.85 | 21600 | R-410A
210607577 | 2.85 | Yes | DAIKIN | HRCU-A-CB (Split System: Heat Pump with Remote Outdoor Unit-Air-Source) | Centrally-Ducted | DZ9VCA3610A* | CA*F3743*6D*+MBVC1600**-1A*+TX |  | 34200 | 19 | 12 | 8.2 | 34200 | 24400 | 71.35% | 1.85 | 21600 | R-410A
210607578 | 2.85 | Yes | AMANA | HRCU-A-CB (Split System: Heat Pump with Remote Outdoor Unit-Air-Source) | Centrally-Ducted | ASZV903610A* | CA*F3743*6D*+MBVC1601**-1A*+TX |  | 34200 | 19 | 12 | 8.2 | 34200 | 24400 | 71.35% | 1.85 | 21600 | R-410A
210609964 | 2.8 | Yes | DAIKIN | HRCU-A-CB (Split System: Heat Pump with Remote Outdoor Unit-Air-Source) | Centrally-Ducted | DZ9VCA3610A* | DMVE36CP1400A* |  | 33600 | 18.5 | 11.5 | 8.2 | 34000 | 24400 | 71.76% | 1.8 | 21600 | R-410A
210609965 | 2.8 | Yes | DAIKIN | HRCU-A-CB (Split System: Heat Pump with Remote Outdoor Unit-Air-Source) | Centrally-Ducted | DZ9VCA3610A* | DMVE48DP1400A* |  | 33600 | 19 | 12 | 8.2 | 33600 | 24400 | 72.62% | 1.8 | 21400 | R-410A
210609966 | 2.8 | Yes | GOODMAN | HRCU-A-CB (Split System: Heat Pump with Remote Outdoor Unit-Air-Source) | Centrally-Ducted | GSZV903610A* | AMVE36CP1400A* |  | 33600 | 18.5 | 11.5 | 8.2 | 34000 | 24400 | 71.76% | 1.8 | 21600 | R-410A
210609967 | 2.8 | Yes | GOODMAN | HRCU-A-CB (Split System: Heat Pump with Remote Outdoor Unit-Air-Source) | Centrally-Ducted | GSZV903610A* | AMVE48DP1400A* |  | 33600 | 19 | 12 | 8.2 | 33600 | 24400 | 72.62% | 1.8 | 21400 | R-410A
210609968 | 2.8 | Yes | AMANA | HRCU-A-CB (Split System: Heat Pump with Remote Outdoor Unit-Air-Source) | Centrally-Ducted | ASZV903610A* | AMVE36CP1400A* |  | 33600 | 18.5 | 11.5 | 8.2 | 34000 | 24400 | 71.76% | 1.8 | 21600 | R-410A
210609969 | 2.8 | Yes | AMANA | HRCU-A-CB (Split System: Heat Pump with Remote Outdoor Unit-Air-Source) | Centrally-Ducted | ASZV903610A* | AMVE48DP1400A* |  | 33600 | 19 | 12 | 8.2 | 33600 | 24400 | 72.62% | 1.8 | 21400 | R-410A
210609970 | 2.8 | Yes | FRANKLIN | HRCU-A-CB (Split System: Heat Pump with Remote Outdoor Unit-Air-Source) | Centrally-Ducted | GSZV903610A* | AMVE36CP1400A* |  | 33600 | 18.5 | 11.5 | 8.2 | 34000 | 24400 | 71.76% | 1.8 | 21600 | R-410A
210609971 | 2.83 | Yes | FRANKLIN | HRCU-A-CB (Split System: Heat Pump with Remote Outdoor Unit-Air-Source) | Centrally-Ducted | GSZV903610A* | AMVE48DP1400A* |  | 34000 | 19 | 12 | 8.2 | 34000 | 24400 | 71.76% | 1.8 | 21600 | R-410A
210609972 | 2.8 | Yes | FRANKLIN | HRCU-A-CB (Split System: Heat Pump with Remote Outdoor Unit-Air-Source) | Centrally-Ducted | ASZV903610A* | AMVE36CP1400A* |  | 33600 | 18.5 | 11.5 | 8.2 | 34000 | 24400 | 71.76% | 1.8 | 21600 | R-410A
210609973 | 2.83 | Yes | FRANKLIN | HRCU-A-CB (Split System: Heat Pump with Remote Outdoor Unit-Air-Source) | Centrally-Ducted | ASZV903610A* | AMVE48DP1400A* |  | 34000 | 19 | 12 | 8.2 | 34000 | 24400 | 71.76% | 1.8 | 21600 | R-410A
210609974 | 2.8 | Yes | Liberty Heating & Air Conditioning | HRCU-A-CB (Split System: Heat Pump with Remote Outdoor Unit-Air-Source) | Centrally-Ducted | ASZV903610A* | AMVE36CP1400A* |  | 33600 | 18.5 | 11.5 | 8.2 | 34000 | 24400 | 71.76% | 1.8 | 21600 | R-410A
210609975 | 2.83 | Yes | Liberty Heating & Air Conditioning | HRCU-A-CB (Split System: Heat Pump with Remote Outdoor Unit-Air-Source) | Centrally-Ducted | ASZV903610A* | AMVE48DP1400A* |  | 34000 | 19 | 12 | 8.2 | 34000 | 24400 | 71.76% | 1.8 | 21600 | R-410A
210610093 | 0.75 | No | TCL | HRCU-A-CB-O | Mini-Splits(Non-Ducted) | TSH09HAI2NAJ0X22 | TSH09IAI2NAJ0X22 |  | 9000 | 19 | 10 | 8.5 | 10000 | 7000 | 70% | 1.8 | 5400 | R-410A
210610094 | 1 | No | TCL | HRCU-A-CB-O | Mini-Splits(Non-Ducted) | TSH12HAI2NAJ0X22 | TSH12IAI2NAJ0X22 |  | 12000 | 19 | 10 | 8.5 | 12200 | 8600 | 70.49% | 1.8 | 6900 | R-410A
210610098 | 0.75 | No | TCL | HRCU-A-CB-O | Mini-Splits(Non-Ducted) | TSH09HAI1NAJ0X22 | TSH09IAI1NAJ0X22 |  | 9000 | 19 | 10 | 8.5 | 10000 | 7000 | 70% | 1.75 | 5800 | R-410A
210610099 | 1 | No | TCL | HRCU-A-CB-O | Mini-Splits(Non-Ducted) | TSH12HAI1NAJ0X22 | TSH12IAI1NAJ0X22 |  | 12000 | 19 | 10 | 8.5 | 12200 | 8600 | 70.49% | 1.8 | 7300 | R-410A
210610103 | 1 | No | AURUS | HRCU-A-CB-O | Mini-Splits(Non-Ducted) | ARU-H12A1/INVL-US2 | ARU-H12A1/INVL-US2 |  | 12000 | 19 | 10 | 8.5 | 12200 | 8600 | 70.49% | 1.8 | 7300 | R-410A
210610104 | 1 | No | AURUS | HRCU-A-CB-O | Mini-Splits(Non-Ducted) | ARU-H12A2/INVL-US2 | ARU-H12A2/INVL-US2 |  | 12000 | 19 | 10 | 8.5 | 12200 | 8600 | 70.49% | 1.8 | 6900 | R-410A
210627720 | 2 | Yes | TGM | HRCU-A-CB (Split System: Heat Pump with Remote Outdoor Unit-Air-Source) | Centrally-Ducted | GTS18HN036A | GTA18H024A |  | 24000 | 17 | 12 | 9 | 24000 | 22000 | 91.67% | 1.8 | 16000 | R-410A
210627721 | 2.83 | Yes | TGM | HRCU-A-CB (Split System: Heat Pump with Remote Outdoor Unit-Air-Source) | Centrally-Ducted | GTS18HN036A | GTA18H036A |  | 34000 | 16 | 10 | 9 | 35000 | 28000 | 80% | 1.8 | 24000 | R-410A
210627722 | 4.5 | Yes | TGM | HRCU-A-CB (Split System: Heat Pump with Remote Outdoor Unit-Air-Source) | Centrally-Ducted | GTS18HN060A | GTA18H060A |  | 54000 | 16 | 10 | 9 | 54000 | 41000 | 75.93% | 1.8 | 36000 | R-410A
210627723 | 4 | Yes | TGM | HRCU-A-CB (Split System: Heat Pump with Remote Outdoor Unit-Air-Source) | Centrally-Ducted | GTS18HN060A | GTA18H048A |  | 48000 | 17 | 11 | 9 | 48000 | 39000 | 81.25% | 1.8 | 31400 | R-410A
210636927 | 4.5 | Yes | TRANE | HRCU-A-CB (Split System: Heat Pump with Remote Outdoor Unit-Air-Source) | Centrally-Ducted | 4TWV8X60A1 | TEM8A0C48V41+TDR |  | 54000 | 18 | 12 | 8.5 | 51000 | 37000 | 72.55% | 1.84 | 48500 | R-410A
210636929 | 4.33 | Yes | TRANE | HRCU-A-CB (Split System: Heat Pump with Remote Outdoor Unit-Air-Source) | Centrally-Ducted | 4TWV8X60A1 | TEM8A0D48V41+TDR |  | 52000 | 18 | 11.7 | 8.5 | 50500 | 38000 | 75.25% | 1.86 | 48500 | R-410A
210636942 | 4.5 | Yes | AMERICAN STANDARD | HRCU-A-CB (Split System: Heat Pump with Remote Outdoor Unit-Air-Source) | Centrally-Ducted | 4A6V8X60A1 | TEM8A0C48V41+TDR |  | 54000 | 18 | 12 | 8.5 | 51000 | 37000 | 72.55% | 1.84 | 48500 | R-410A
210636944 | 4.33 | Yes | AMERICAN STANDARD | HRCU-A-CB (Split System: Heat Pump with Remote Outdoor Unit-Air-Source) | Centrally-Ducted | 4A6V8X60A1 | TEM8A0D48V41+TDR |  | 52000 | 18 | 11.7 | 8.5 | 50500 | 38000 | 75.25% | 1.86 | 48500 | R-410A
210636946 | 4.5 | Yes | AMERICAN STANDARD | HRCU-A-CB (Split System: Heat Pump with Remote Outdoor Unit-Air-Source) | Centrally-Ducted | 4A6V8X60A1 | TEM8B0C60V51+TDR |  | 54000 | 18 | 12 | 8.5 | 51000 | 37000 | 72.55% | 1.84 | 48500 | R-410A
210640869 | 3.79 | No | TRANE | HRCU-A-CB (Split System: Heat Pump with Remote Outdoor Unit-Air-Source) | Centrally-Ducted | 4TWV0X48A1 | 4PX*CU60BS3 | *UD2C100A9V5+RP | 45500 | 19 | 11.7 | 8.2 | 42000 | 29400 | 70% | 1.76 | 36000 | R-410A
210641117 | 3.79 | No | AMERICAN STANDARD | HRCU-A-CB (Split System: Heat Pump with Remote Outdoor Unit-Air-Source) | Centrally-Ducted | 4A6V0X48A1 | 4PX*CU60BS3 | *UD2C100A9V5+RP | 45500 | 19 | 11.7 | 8.2 | 42000 | 29400 | 70% | 1.76 | 36000 | R-410A
210644031 | 0.75 | Yes | MDV | HRCU-A-CB-O | Mini-Splits(Non-Ducted) | MOX230-09HFN1-MW5W-L | MSEPB-09HRFN1-MY5W(GA) |  | 9000 | 25.5 | 15 | 11.9 | 10000 | 7500 | 75% | 2.17 | 8500 | R-410A
210644033 | 0.75 | Yes | MDV | HRCU-A-CB | Mini-Splits(Ducted) | MOX230-09HFN1-MW5W-L | MTIU-09HWFN1-M |  | 9000 | 19.2 | 12.5 | 10 | 10000 | 8000 | 80% | 2.1 | 7700 | R-410A
210644036 | 0.74 | Yes | MDV | HRCU-A-CB-O | Mini-Splits(Non-Ducted) | MOX230-09HFN1-MW5W-L | MCA3U-09HRFN1-M(C) |  | 8900 | 20 | 13 | 10 | 10000 | 7400 | 74% | 1.9 | 7500 | R-410A
210644038 | 2 | Yes | MDV | HRCU-A-CB-O | Mini-Splits(Non-Ducted) | MOD30-24HFN1-MU0W-L | MSEPD-24HRFN1-MU0W |  | 24000 | 21.5 | 13 | 11.4 | 29000 | 25000 | 86.21% | 2.21 | 21200 | R-410A
210644039 | 1.98 | Yes | MDV | HRCU-A-CB | Mini-Splits(Ducted) | MOD30-24HFN1-MU0W-L | MTIU-24HWFN1-M |  | 23800 | 19.2 | 12 | 10.5 | 25000 | 27000 | 108% | 2 | 21000 | R-410A
210644040 | 3 | No | MDV | HRCU-A-CB | Mini-Splits(Ducted) | MOE30U-36HFN1-M(GA)-L | MTI-36HWFN1-M |  | 36000 | 16.5 | 9 | 11 | 42000 | 36000 | 85.71% | 1.98 | 33400 | R-410A
210644042 | 2 | Yes | MDV | HRCU-A-CB-O | Mini-Splits(Non-Ducted) | MOD30-24HFN1-MU0W-L | MUEU-24HRFN1-M(C) |  | 24000 | 20.5 | 11.7 | 11 | 25000 | 25000 | 100% | 2.1 | 19000 | R-410A
210644043 | 3 | No | MDV | HRCU-A-CB-O | Mini-Splits(Non-Ducted) | MOE30U-36HFN1-M(GA)-L | MUE-36HRFN1-M(C) |  | 36000 | 17.6 | 8.8 | 10 | 39000 | 36600 | 93.85% | 1.75 | 32000 | R-410A
210644044 | 4 | No | MDV | HRCU-A-CB-O | Mini-Splits(Non-Ducted) | MOE30U-48HFN1-M-[X](GA)-L | MUE-48HRFN1-M(C) |  | 48000 | 17 | 8.2 | 9.8 | 51000 | 49000 | 96.08% | 1.8 | 35000 | R-410A
210644045 | 2 | Yes | MDV | HRCU-A-CB-O | Mini-Splits(Non-Ducted) | MOD30-24HFN1-MU0W-L | MCD1-24HRFN1-MT0W(GA) |  | 24000 | 20.5 | 11 | 11.5 | 25000 | 25800 | 103.2% | 2 | 21000 | R-410A
210644046 | 3 | Yes | MDV | HRCU-A-CB-O | Mini-Splits(Non-Ducted) | MOE30U-36HFN1-M(GA)-L | MCD1-36HRFN1-M(GA) |  | 36000 | 19.4 | 9.5 | 10.5 | 40000 | 40000 | 100% | 1.85 | 33000 | R-410A
210644047 | 4 | No | MDV | HRCU-A-CB-O | Mini-Splits(Non-Ducted) | MOE30U-48HFN1-M-[X](GA)-L | MCD1-48HRFN1-M(GA) |  | 48000 | 16.8 | 8.3 | 10.7 | 53000 | 48000 | 90.57% | 1.98 | 35000 | R-410A
210644051 | 1.5 | No | MDV | HMSV-A-CB | Ducted Indoor Units | M2OA-18HFN1-M-L |  |  | 18000 | 19 | 12 | 9.8 | 19000 | 13300 | 70% | 2 | 14800 | R-410A
210644054 | 1.58 | Yes | MDV | HMSV-A-CB | Ducted Indoor Units | M2OI-18HFN1-M-L |  |  | 19000 | 19 | 12 | 9.3 | 20000 | 19000 | 95% | 1.85 | 16000 | R-410A
210644055 | 1.58 | Yes | MDV | HMSV-A-CB-O | Non-Ducted Indoor Units | M2OI-18HFN1-M-L |  |  | 19000 | 21.7 | 12.5 | 9.8 | 20000 | 19700 | 98.5% | 1.9 | 15000 | R-410A
210644056 | 3 | Yes | MDV | HMSV-A-CB-O | Non-Ducted Indoor Units | M4OI-36HFN1-M-L |  |  | 36000 | 22.2 | 13.6 | 10.3 | 37000 | 36000 | 97.3% | 1.9 | 33000 | R-410A
210644060 | 0.75 | No | OLMO | HRCU-A-CB-O | Mini-Splits(Non-Ducted) | OS-EL09ALP230VO | OS -EL09ALP230VI |  | 9000 | 18.5 | 10.5 | 8.8 | 10000 | 7100 | 71% | 2.1 | 6400 | R-410A
210644066 | 1.58 | No | MDV | HMSV-A-CB | Mixed Ducted and Non-Ducted Indoor Units | M2OI-18HFN1-M-L |  |  | 19000 | 20.35 | 12.25 | 9.55 | 20000 | 19300 | 96.5% | 1.88 | 15500 | R-410A
210644067 | 3 | No | MDV | HMSV-A-CB | Mixed Ducted and Non-Ducted Indoor Units | M4OI-36HFN1-M-L |  |  | 36000 | 20.5 | 12.65 | 10.15 | 37000 | 34400 | 92.97% | 1.8 | 34000 | R-410A
210655373 | 0.75 | Yes | Relief Sciences | HRCU-A-CB-O | Mini-Splits(Non-Ducted) | LANG09OD25-1 | LANG09ID-25 |  | 9000 | 24 | 14.7 | 11.6 | 10000 | 7500 | 75% | 2.25 | 8100 | R-410A
210655374 | 1 | No | Relief Sciences | HRCU-A-CB-O | Mini-Splits(Non-Ducted) | LANG12OD25-1 | LANG12ID-25 |  | 12000 | 23.1 | 13 | 10.8 | 12000 | 8400 | 70% | 2.41 | 10000 | R-410A
210655376 | 1.5 | No | Relief Sciences | HMSV-A-CB | Ducted Indoor Units | LANG24OD25-2 |  |  | 18000 | 19 | 12 | 9.8 | 19000 | 13300 | 70% | 2 | 14800 | R-410A
210665603 | 0.75 | Yes | LENNOX | HRCU-A-CB-O | Mini-Splits(Non-Ducted) | MPC009S4S-1P | MWMC009S4* |  | 9000 | 25.5 | 15 | 11.9 | 10000 | 7500 | 75% | 2.17 | 8500 | R-410A
210665610 | 0.75 | Yes | LENNOX | HRCU-A-CB | Mini-Splits(Ducted) | MPC009S4S-1P | MMDB009S4* |  | 9000 | 19.2 | 12.5 | 10 | 10000 | 8000 | 80% | 2.1 | 7700 | R-410A
210665611 | 0.96 | No | LENNOX | HRCU-A-CB | Mini-Splits(Ducted) | MPC012S4S-1P | MMDB012S4* |  | 11500 | 18.8 | 11.7 | 10.3 | 12000 | 8400 | 70% | 2.26 | 9300 | R-410A
210665613 | 1.92 | Yes | LENNOX | HRCU-A-CB | Mini-Splits(Ducted) | MPC024S4S-1P | MMDB024S4* |  | 23000 | 19 | 12.3 | 11 | 25000 | 20000 | 80% | 2.3 | 20000 | R-410A
210665616 | 1 | No | LENNOX | HRCU-A-CB-O | Mini-Splits(Non-Ducted) | MPC012S4S-1P | MFMA012S4* |  | 12000 | 22.7 | 13 | 10.2 | 12000 | 8400 | 70% | 2.26 | 9000 | R-410A
210665618 | 2 | Yes | LENNOX | HRCU-A-CB-O | Mini-Splits(Non-Ducted) | MPC024S4S-1P | MCFA024S4* |  | 24000 | 21.2 | 12.5 | 10.2 | 24000 | 18200 | 75.83% | 2.2 | 16000 | R-410A
210665620 | 4 | No | LENNOX | HRCU-A-CB-O | Mini-Splits(Non-Ducted) | MPC048S4S-1P | MCFA048S4* |  | 48000 | 18.9 | 9.1 | 9.7 | 50000 | 35000 | 70% | 1.85 | 29000 | R-410A
210665621 | 0.74 | Yes | LENNOX | HRCU-A-CB-O | Mini-Splits(Non-Ducted) | MPC009S4S-1P | M22A009S4* |  | 8900 | 20 | 13 | 10 | 10000 | 7400 | 74% | 1.9 | 7500 | R-410A
210665624 | 1.97 | Yes | LENNOX | HRCU-A-CB-O | Mini-Splits(Non-Ducted) | MPC024S4S-1P | M33C024S4* |  | 23600 | 21.5 | 12.3 | 9.6 | 26000 | 18500 | 71.15% | 2.2 | 19000 | R-410A
210665627 | 0.75 | Yes | LENNOX | HRCU-A-CB-O | Mini-Splits(Non-Ducted) | MLB009S4S-1P | MWMC009S4* |  | 9000 | 28.1 | 16.2 | 11.5 | 12000 | 10600 | 88.33% | 2 | 9500 | R-410A
210665628 | 1 | Yes | LENNOX | HRCU-A-CB-O | Mini-Splits(Non-Ducted) | MLB012S4S-1P | MWMC012S4* |  | 12000 | 25.5 | 13.5 | 10.4 | 12000 | 12000 | 100% | 1.8 | 10000 | R-410A
210665629 | 1.5 | Yes | LENNOX | HRCU-A-CB-O | Mini-Splits(Non-Ducted) | MLB018S4S-1P | MWMC018S4* |  | 18000 | 21.5 | 12.5 | 11.2 | 18000 | 18000 | 100% | 1.8 | 15000 | R-410A
210665630 | 2 | Yes | LENNOX | HRCU-A-CB-O | Mini-Splits(Non-Ducted) | MLB024S4S-1P | MWMC024S4* |  | 24000 | 21.5 | 13 | 11.4 | 29000 | 25000 | 86.21% | 2.21 | 21200 | R-410A
210665631 | 0.73 | Yes | LENNOX | HRCU-A-CB | Mini-Splits(Ducted) | MLB009S4S-1P | MMDB009S4* |  | 8800 | 20.2 | 13.2 | 12 | 10000 | 10800 | 108% | 1.9 | 10100 | R-410A
210665632 | 0.98 | Yes | LENNOX | HRCU-A-CB | Mini-Splits(Ducted) | MLB012S4S-1P | MMDB012S4* |  | 11800 | 19.5 | 11.7 | 10 | 12500 | 12100 | 96.8% | 1.96 | 10600 | R-410A
210665633 | 1.42 | Yes | LENNOX | HRCU-A-CB | Mini-Splits(Ducted) | MLB018S4S-1P | MMDB018S4* |  | 17000 | 18 | 11.7 | 9.2 | 19000 | 17700 | 93.16% | 1.85 | 15000 | R-410A
210665634 | 1.98 | Yes | LENNOX | HRCU-A-CB | Mini-Splits(Ducted) | MLB024S4S-1P | MMDB024S4* |  | 23800 | 19.2 | 12 | 10.5 | 25000 | 27000 | 108% | 2 | 21000 | R-410A
210665635 | 3 | No | LENNOX | HRCU-A-CB | Mini-Splits(Ducted) | MLB036S4S-2P | MMDB036S4* |  | 36000 | 16.5 | 9 | 11 | 42000 | 36000 | 85.71% | 1.98 | 33400 | R-410A
210665637 | 1 | Yes | LENNOX | HRCU-A-CB-O | Mini-Splits(Non-Ducted) | MLB012S4S-1P | MFMA012S4* |  | 12000 | 23.6 | 13 | 10 | 12000 | 12000 | 100% | 1.89 | 9600 | R-410A
210665638 | 1.42 | Yes | LENNOX | HRCU-A-CB-O | Mini-Splits(Non-Ducted) | MLB018S4S-1P | MCFB018S4* |  | 17000 | 20.5 | 12.5 | 9.8 | 18000 | 16800 | 93.33% | 1.86 | 12000 | R-410A
210665639 | 2 | Yes | LENNOX | HRCU-A-CB-O | Mini-Splits(Non-Ducted) | MLB024S4S-1P | MCFA024S4* |  | 24000 | 20.5 | 11.7 | 11 | 25000 | 25000 | 100% | 2.1 | 19000 | R-410A
210665640 | 3 | No | LENNOX | HRCU-A-CB-O | Mini-Splits(Non-Ducted) | MLB036S4S-2P | MCFA036S4* |  | 36000 | 17.6 | 8.8 | 10 | 39000 | 36600 | 93.85% | 1.75 | 32000 | R-410A
210665641 | 4 | No | LENNOX | HRCU-A-CB-O | Mini-Splits(Non-Ducted) | MLB048S4S-2P | MCFA048S4* |  | 48000 | 17 | 8.2 | 9.8 | 51000 | 49000 | 96.08% | 1.8 | 35000 | R-410A
210665642 | 0.75 | Yes | LENNOX | HRCU-A-CB-O | Mini-Splits(Non-Ducted) | MLB009S4S-1P | M22A009S4* |  | 9000 | 20.5 | 13 | 10.2 | 9800 | 10000 | 102% | 1.8 | 9000 | R-410A
210665643 | 1 | Yes | LENNOX | HRCU-A-CB-O | Mini-Splits(Non-Ducted) | MLB012S4S-1P | M22A012S4* |  | 12000 | 22.3 | 12.7 | 10.2 | 12000 | 11300 | 94.17% | 1.89 | 9900 | R-410A
210665644 | 1.31 | Yes | LENNOX | HRCU-A-CB-O | Mini-Splits(Non-Ducted) | MLB018S4S-1P | M22A018S4* |  | 15700 | 20 | 12.5 | 9.5 | 17000 | 16000 | 94.12% | 1.75 | 15600 | R-410A
210665645 | 2 | Yes | LENNOX | HRCU-A-CB-O | Mini-Splits(Non-Ducted) | MLB024S4S-1P | M33C024S4* |  | 24000 | 20.5 | 11 | 11.5 | 25000 | 25800 | 103.2% | 2 | 21000 | R-410A
210665646 | 3 | Yes | LENNOX | HRCU-A-CB-O | Mini-Splits(Non-Ducted) | MLB036S4S-2P | M33C036S4* |  | 36000 | 19.4 | 9.5 | 10.5 | 40000 | 40000 | 100% | 1.85 | 33000 | R-410A
210665647 | 4 | No | LENNOX | HRCU-A-CB-O | Mini-Splits(Non-Ducted) | MLB048S4S-2P | M33C048S4* |  | 48000 | 16.8 | 8.3 | 10.7 | 53000 | 48000 | 90.57% | 1.98 | 35000 | R-410A
210665648 | 0.75 | No | LENNOX | HRCU-A-CB-O | Mini-Splits(Non-Ducted) | MHB009S4S-1L | MWHB009S4* |  | 9000 | 21.5 | 12.5 | 9.1 | 10000 | 7000 | 70% | 2.16 | 6300 | R-410A
210665650 | 0.75 | No | LENNOX | HRCU-A-CB-O | Mini-Splits(Non-Ducted) | MHB009S4S-1P | MWHB009S4* |  | 9000 | 21.7 | 12.6 | 9.4 | 10000 | 7000 | 70% | 2 | 6000 | R-410A
210665987 | 0.5 | Yes | C&H | HRCU-A-CB-O | Mini-Splits(Non-Ducted) | CH-HPR06F9-230VO | CH-B06MOLVWM-230VI |  | 6000 | 23.5 | 15 | 12 | 7000 | 7100 | 101.4% | 1.84 | 7500 | R-410A
210665988 | 0.75 | Yes | C&H | HRCU-A-CB-O | Mini-Splits(Non-Ducted) | CH-ES09-230VO | CH-B09MOLVWM-230VI |  | 9000 | 24 | 14.7 | 11.6 | 10000 | 7500 | 75% | 2.25 | 8100 | R-410A
210665989 | 1 | No | C&H | HRCU-A-CB-O | Mini-Splits(Non-Ducted) | CH-ES12-230VO | CH-B12MOLVWM-230VI |  | 12000 | 23.1 | 13 | 10.8 | 12000 | 8400 | 70% | 2.41 | 10000 | R-410A
210665990 | 1.5 | Yes | C&H | HRCU-A-CB-O | Mini-Splits(Non-Ducted) | CH-ES18-230VO | CH-B18MOLVWM-230VI |  | 18000 | 24 | 13.5 | 10.5 | 18000 | 12800 | 71.11% | 2.44 | 14100 | R-410A
210665992 | 0.75 | Yes | C&H | HRCU-A-CB-O | Mini-Splits(Non-Ducted) | CH-HPR09-230VO | CH-B09MOLVWM-230VI |  | 9000 | 26.4 | 15.8 | 11.6 | 12000 | 11000 | 91.67% | 1.85 | 9300 | R-410A
210665993 | 1 | Yes | C&H | HRCU-A-CB-O | Mini-Splits(Non-Ducted) | CH-HPR12-230VO | CH-B12MOLVWM-230VI |  | 12000 | 23.1 | 13 | 10.5 | 12000 | 11000 | 91.67% | 1.88 | 10300 | R-410A
210665994 | 1.5 | Yes | C&H | HRCU-A-CB-O | Mini-Splits(Non-Ducted) | CH-HPR18-230VO | CH-B18MOLVWM-230VI |  | 18000 | 22 | 13 | 10.6 | 18000 | 17200 | 95.56% | 1.89 | 11100 | R-410A
210665995 | 1.92 | Yes | C&H | HRCU-A-CB-O | Mini-Splits(Non-Ducted) | CH-HPR24-230VO | CH-B24MOLVWM-230VI |  | 23000 | 22.3 | 12.5 | 10.3 | 26000 | 23000 | 88.46% | 1.8 | 18900 | R-410A
210665999 | 1.5 | No | GREE | HRCU-A-CB-O | Mini-Splits(Non-Ducted) | 3VIR18HP230V1BO | 3VIR18HP230V1AH |  | 18000 | 23.5 | 13 | 9 | 18000 | 13500 | 75% | 1.9 | 11000 | R-410A
210691849 | 4.5 | Yes | TRANE | HRCU-A-CB (Split System: Heat Pump with Remote Outdoor Unit-Air-Source) | Centrally-Ducted | 4TWV0X60A1 | 4PX*CU60BS3 | S8V2C100M5PCA | 54000 | 19 | 11.7 | 8.2 | 52000 | 40000 | 76.92% | 1.78 | 50000 | R-410A
210691852 | 4.5 | Yes | TRANE | HRCU-A-CB (Split System: Heat Pump with Remote Outdoor Unit-Air-Source) | Centrally-Ducted | 4TWV0X60A1 | 4PX*DU60BS3 | S8V2D120M5PCA | 54000 | 19 | 11.7 | 8.2 | 52000 | 39500 | 75.96% | 1.83 | 49500 | R-410A
210691853 | 4.5 | Yes | TRANE | HRCU-A-CB (Split System: Heat Pump with Remote Outdoor Unit-Air-Source) | Centrally-Ducted | 4TWV0X60A1 | 4TXCC009DS3 | S8V2C100M5PCA | 54000 | 19 | 11.7 | 8.2 | 52000 | 40000 | 76.92% | 1.78 | 50000 | R-410A
210691855 | 4.5 | Yes | TRANE | HRCU-A-CB (Split System: Heat Pump with Remote Outdoor Unit-Air-Source) | Centrally-Ducted | 4TWV0X60A1 | 4TXCD010DS3 | S8V2D120M5PCA | 54000 | 19 | 11.7 | 8.2 | 52000 | 39500 | 75.96% | 1.83 | 49500 | R-410A
210691921 | 4.5 | Yes | TRANE | HRCU-A-CB (Split System: Heat Pump with Remote Outdoor Unit-Air-Source) | Centrally-Ducted | 4TWV8X60A1 | 4PX*CU60BS3 | S8V2C100M5PCA | 54000 | 18 | 11.7 | 8.2 | 52000 | 40000 | 76.92% | 1.78 | 50000 | R-410A
210691923 | 4.5 | Yes | TRANE | HRCU-A-CB (Split System: Heat Pump with Remote Outdoor Unit-Air-Source) | Centrally-Ducted | 4TWV8X60A1 | 4PX*DU60BS3 | S8V2D120M5PCA | 54000 | 18 | 11.7 | 8.2 | 52000 | 39500 | 75.96% | 1.83 | 49500 | R-410A
210691925 | 4.5 | Yes | TRANE | HRCU-A-CB (Split System: Heat Pump with Remote Outdoor Unit-Air-Source) | Centrally-Ducted | 4TWV8X60A1 | 4TXCC009DS3 | S8V2C100M5PCA | 54000 | 18 | 11.7 | 8.2 | 52000 | 40000 | 76.92% | 1.78 | 50000 | R-410A
210691927 | 4.5 | Yes | TRANE | HRCU-A-CB (Split System: Heat Pump with Remote Outdoor Unit-Air-Source) | Centrally-Ducted | 4TWV8X60A1 | 4TXCD010DS3 | S8V2D120M5PCA | 54000 | 18 | 11.7 | 8.2 | 52000 | 39500 | 75.96% | 1.83 | 49500 | R-410A
210692073 | 4.5 | Yes | AMERICAN STANDARD | HRCU-A-CB (Split System: Heat Pump with Remote Outdoor Unit-Air-Source) | Centrally-Ducted | 4A6V0X60A1 | 4PX*CU60BS3 | S8V2C100M5PCA | 54000 | 19 | 11.7 | 8.2 | 52000 | 40000 | 76.92% | 1.78 | 50000 | R-410A
210692076 | 4.5 | Yes | AMERICAN STANDARD | HRCU-A-CB (Split System: Heat Pump with Remote Outdoor Unit-Air-Source) | Centrally-Ducted | 4A6V0X60A1 | 4PX*DU60BS3 | S8V2D120M5PCA | 54000 | 19 | 11.7 | 8.2 | 52000 | 39500 | 75.96% | 1.83 | 49500 | R-410A
210692077 | 4.5 | Yes | AMERICAN STANDARD | HRCU-A-CB (Split System: Heat Pump with Remote Outdoor Unit-Air-Source) | Centrally-Ducted | 4A6V0X60A1 | 4TXCC009DS3 | S8V2C100M5PCA | 54000 | 19 | 11.7 | 8.2 | 52000 | 40000 | 76.92% | 1.78 | 50000 | R-410A
210692079 | 4.5 | Yes | AMERICAN STANDARD | HRCU-A-CB (Split System: Heat Pump with Remote Outdoor Unit-Air-Source) | Centrally-Ducted | 4A6V0X60A1 | 4TXCD010DS3 | S8V2D120M5PCA | 54000 | 19 | 11.7 | 8.2 | 52000 | 39500 | 75.96% | 1.83 | 49500 | R-410A
210692137 | 4.5 | Yes | AMERICAN STANDARD | HRCU-A-CB (Split System: Heat Pump with Remote Outdoor Unit-Air-Source) | Centrally-Ducted | 4A6V8X60A1 | 4PX*CU60BS3 | S8V2C100M5PCA | 54000 | 18 | 11.7 | 8.2 | 52000 | 40000 | 76.92% | 1.78 | 50000 | R-410A
210692139 | 4.5 | Yes | AMERICAN STANDARD | HRCU-A-CB (Split System: Heat Pump with Remote Outdoor Unit-Air-Source) | Centrally-Ducted | 4A6V8X60A1 | 4PX*DU60BS3 | S8V2D120M5PCA | 54000 | 18 | 11.7 | 8.2 | 52000 | 39500 | 75.96% | 1.83 | 49500 | R-410A
210692141 | 4.5 | Yes | AMERICAN STANDARD | HRCU-A-CB (Split System: Heat Pump with Remote Outdoor Unit-Air-Source) | Centrally-Ducted | 4A6V8X60A1 | 4TXCC009DS3 | S8V2C100M5PCA | 54000 | 18 | 11.7 | 8.2 | 52000 | 40000 | 76.92% | 1.78 | 50000 | R-410A
210692143 | 4.5 | Yes | AMERICAN STANDARD | HRCU-A-CB (Split System: Heat Pump with Remote Outdoor Unit-Air-Source) | Centrally-Ducted | 4A6V8X60A1 | 4TXCD010DS3 | S8V2D120M5PCA | 54000 | 18 | 11.7 | 8.2 | 52000 | 39500 | 75.96% | 1.83 | 49500 | R-410A
210692292 | 2.83 | Yes | DAIKIN | HRCU-A-CB (Split System: Heat Pump with Remote Outdoor Unit-Air-Source) | Centrally-Ducted | DZ9VCA3610A* | CA*F3137*6A*+MBVC1200**-1A*+TXV |  | 34000 | 18.5 | 12 | 8.2 | 34000 | 24400 | 71.76% | 1.8 | 21600 | R-410A
210692293 | 2.8 | Yes | DAIKIN | HRCU-A-CB (Split System: Heat Pump with Remote Outdoor Unit-Air-Source) | Centrally-Ducted | DZ9VCA3610A* | CA*F3137*6A*+TXV | D*80SC0604BUA* | 33600 | 18.5 | 12 | 8.2 | 34000 | 24400 | 71.76% | 1.8 | 21600 | R-410A
210692294 | 2.8 | Yes | DAIKIN | HRCU-A-CB (Split System: Heat Pump with Remote Outdoor Unit-Air-Source) | Centrally-Ducted | DZ9VCA3610A* | CA*F3137*6A*+TXV | D*80VC0604B*A* | 33600 | 18.5 | 12 | 8.2 | 34000 | 24400 | 71.76% | 1.8 | 21600 | R-410A
210692295 | 2.8 | Yes | DAIKIN | HRCU-A-CB (Split System: Heat Pump with Remote Outdoor Unit-Air-Source) | Centrally-Ducted | DZ9VCA3610A* | CA*F3137*6A*+TXV | D*96VC0403BNA* | 33600 | 18 | 11.5 | 8.2 | 34000 | 24400 | 71.76% | 1.8 | 21600 | R-410A
210692296 | 2.8 | Yes | DAIKIN | HRCU-A-CB (Split System: Heat Pump with Remote Outdoor Unit-Air-Source) | Centrally-Ducted | DZ9VCA3610A* | CA*F3137*6A*+TXV | D*96SC0603BUA* | 33600 | 18.5 | 11.5 | 8.2 | 34000 | 24400 | 71.76% | 1.8 | 21600 | R-410A
210692297 | 2.8 | Yes | DAIKIN | HRCU-A-CB (Split System: Heat Pump with Remote Outdoor Unit-Air-Source) | Centrally-Ducted | DZ9VCA3610A* | CA*F3137*6A*+TXV | D*96VC0603BNA* | 33600 | 18 | 11.5 | 8.2 | 34000 | 24400 | 71.76% | 1.8 | 21600 | R-410A
210692298 | 2.8 | Yes | DAIKIN | HRCU-A-CB (Split System: Heat Pump with Remote Outdoor Unit-Air-Source) | Centrally-Ducted | DZ9VCA3610A* | CA*F3137*6A*+TXV | D*96VC0803BNA* | 33600 | 18.5 | 11.5 | 8.2 | 34000 | 24400 | 71.76% | 1.8 | 21600 | R-410A
210692299 | 2.8 | Yes | DAIKIN | HRCU-A-CB (Split System: Heat Pump with Remote Outdoor Unit-Air-Source) | Centrally-Ducted | DZ9VCA3610A* | CA*F3137*6A*+TXV | D*97MC0603BNA* | 33600 | 18.5 | 11.5 | 8.2 | 34000 | 24400 | 71.76% | 1.8 | 21600 | R-410A
210692300 | 2.8 | Yes | DAIKIN | HRCU-A-CB (Split System: Heat Pump with Remote Outdoor Unit-Air-Source) | Centrally-Ducted | DZ9VCA3610A* | CA*F3137*6A*+TXV | D*97MC0803BNA* | 33600 | 18.5 | 11.5 | 8.2 | 34000 | 24400 | 71.76% | 1.8 | 21600 | R-410A
210692301 | 2.83 | Yes | DAIKIN | HRCU-A-CB (Split System: Heat Pump with Remote Outdoor Unit-Air-Source) | Centrally-Ducted | DZ9VCA3610A* | CA*F3743*6D*+MBVC1200**-1A*+TXV |  | 34000 | 19 | 12 | 8.2 | 34000 | 24400 | 71.76% | 1.8 | 21600 | R-410A
210692302 | 2.8 | Yes | DAIKIN | HRCU-A-CB (Split System: Heat Pump with Remote Outdoor Unit-Air-Source) | Centrally-Ducted | DZ9VCA3610A* | CA*F3743*6D*+TXV | D*80SC0604BUA* | 33600 | 18.5 | 12 | 8.2 | 34000 | 24400 | 71.76% | 1.8 | 21600 | R-410A
210692303 | 2.8 | Yes | DAIKIN | HRCU-A-CB (Split System: Heat Pump with Remote Outdoor Unit-Air-Source) | Centrally-Ducted | DZ9VCA3610A* | CA*F3743*6D*+TXV | D*80VC0604B*A* | 33600 | 19 | 12 | 8.2 | 34000 | 24400 | 71.76% | 1.8 | 21600 | R-410A
210692304 | 2.8 | Yes | DAIKIN | HRCU-A-CB (Split System: Heat Pump with Remote Outdoor Unit-Air-Source) | Centrally-Ducted | DZ9VCA3610A* | CA*F3743*6D*+TXV | D*80VC0804C*A* | 33600 | 19 | 12 | 8.2 | 34000 | 24400 | 71.76% | 1.8 | 21600 | R-410A
210692305 | 2.8 | Yes | DAIKIN | HRCU-A-CB (Split System: Heat Pump with Remote Outdoor Unit-Air-Source) | Centrally-Ducted | DZ9VCA3610A* | CA*F3743*6D*+TXV | D*80SC0805CUA* | 33600 | 19 | 12 | 8.2 | 34000 | 24400 | 71.76% | 1.8 | 21600 | R-410A
210692306 | 2.8 | Yes | DAIKIN | HRCU-A-CB (Split System: Heat Pump with Remote Outdoor Unit-Air-Source) | Centrally-Ducted | DZ9VCA3610A* | CA*F3743*6D*+TXV | D*80VC0805C*A* | 33600 | 19 | 12 | 8.2 | 34000 | 24400 | 71.76% | 1.8 | 21600 | R-410A
210692307 | 2.8 | Yes | DAIKIN | HRCU-A-CB (Split System: Heat Pump with Remote Outdoor Unit-Air-Source) | Centrally-Ducted | DZ9VCA3610A* | CA*F3743*6D*+TXV | D*80VC1005C*A* | 33600 | 19 | 12 | 8.2 | 34000 | 24400 | 71.76% | 1.8 | 21600 | R-410A
210692308 | 2.8 | Yes | DAIKIN | HRCU-A-CB (Split System: Heat Pump with Remote Outdoor Unit-Air-Source) | Centrally-Ducted | DZ9VCA3610A* | CA*F3743*6D*+TXV | D*96VC0403BNA* | 33600 | 18.5 | 11.5 | 8.2 | 34000 | 24400 | 71.76% | 1.8 | 21600 | R-410A
210692309 | 2.8 | Yes | DAIKIN | HRCU-A-CB (Split System: Heat Pump with Remote Outdoor Unit-Air-Source) | Centrally-Ducted | DZ9VCA3610A* | CA*F3743*6D*+TXV | D*96SC0603BUA* | 33600 | 18.5 | 11.5 | 8.2 | 34000 | 24400 | 71.76% | 1.8 | 21600 | R-410A
210692310 | 2.8 | Yes | DAIKIN | HRCU-A-CB (Split System: Heat Pump with Remote Outdoor Unit-Air-Source) | Centrally-Ducted | DZ9VCA3610A* | CA*F3743*6D*+TXV | D*96VC0603BNA* | 33600 | 18.5 | 11.5 | 8.2 | 34000 | 24400 | 71.76% | 1.8 | 21600 | R-410A
210692311 | 2.8 | Yes | DAIKIN | HRCU-A-CB (Split System: Heat Pump with Remote Outdoor Unit-Air-Source) | Centrally-Ducted | DZ9VCA3610A* | CA*F3743*6D*+TXV | D*96VC0803BNA* | 33600 | 18.5 | 11.5 | 8.2 | 34000 | 24400 | 71.76% | 1.8 | 21600 | R-410A
210692312 | 2.8 | Yes | DAIKIN | HRCU-A-CB (Split System: Heat Pump with Remote Outdoor Unit-Air-Source) | Centrally-Ducted | DZ9VCA3610A* | CA*F3743*6D*+TXV | D*96VC0804CNA* | 33600 | 19 | 12 | 8.2 | 34000 | 24400 | 71.76% | 1.8 | 21600 | R-410A
210692313 | 2.8 | Yes | DAIKIN | HRCU-A-CB (Split System: Heat Pump with Remote Outdoor Unit-Air-Source) | Centrally-Ducted | DZ9VCA3610A* | CA*F3743*6D*+TXV | D*96SC0805CUA* | 33600 | 18.5 | 12 | 8.2 | 34000 | 24400 | 71.76% | 1.8 | 21600 | R-410A
210692314 | 2.8 | Yes | DAIKIN | HRCU-A-CB (Split System: Heat Pump with Remote Outdoor Unit-Air-Source) | Centrally-Ducted | DZ9VCA3610A* | CA*F3743*6D*+TXV | D*96VC1005CNA* | 33600 | 19 | 12 | 8.2 | 34000 | 24400 | 71.76% | 1.8 | 21600 | R-410A
210692315 | 2.8 | Yes | DAIKIN | HRCU-A-CB (Split System: Heat Pump with Remote Outdoor Unit-Air-Source) | Centrally-Ducted | DZ9VCA3610A* | CA*F3743*6D*+TXV | D*96VC1205DNA* | 33600 | 19 | 12 | 8.2 | 34000 | 24400 | 71.76% | 1.8 | 21600 | R-410A
210692316 | 2.8 | Yes | DAIKIN | HRCU-A-CB (Split System: Heat Pump with Remote Outdoor Unit-Air-Source) | Centrally-Ducted | DZ9VCA3610A* | CA*F3743*6D*+TXV | D*97MC0603BNA* | 33600 | 18.5 | 12 | 8.2 | 34000 | 24400 | 71.76% | 1.8 | 21600 | R-410A
210692317 | 2.8 | Yes | DAIKIN | HRCU-A-CB (Split System: Heat Pump with Remote Outdoor Unit-Air-Source) | Centrally-Ducted | DZ9VCA3610A* | CA*F3743*6D*+TXV | D*97MC0803BNA* | 33600 | 18.5 | 12 | 8.2 | 34000 | 24400 | 71.76% | 1.8 | 21600 | R-410A
210692318 | 2.77 | Yes | DAIKIN | HRCU-A-CB (Split System: Heat Pump with Remote Outdoor Unit-Air-Source) | Centrally-Ducted | DZ9VCA3610A* | CA*F3743*6D*+TXV | D*97MC0804CNA* | 33200 | 19 | 12 | 8.2 | 33600 | 24400 | 72.62% | 1.8 | 21400 | R-410A
210692319 | 2.77 | Yes | DAIKIN | HRCU-A-CB (Split System: Heat Pump with Remote Outdoor Unit-Air-Source) | Centrally-Ducted | DZ9VCA3610A* | CA*F3743*6D*+TXV | D*97MC1005CNA* | 33200 | 19 | 12 | 8.2 | 33600 | 24400 | 72.62% | 1.8 | 21400 | R-410A
210692320 | 2.77 | Yes | DAIKIN | HRCU-A-CB (Split System: Heat Pump with Remote Outdoor Unit-Air-Source) | Centrally-Ducted | DZ9VCA3610A* | CA*F3743*6D*+TXV | D*97MC1205DNA* | 33200 | 19 | 12 | 8.2 | 33600 | 24400 | 72.62% | 1.8 | 21400 | R-410A
210692321 | 2.78 | Yes | DAIKIN | HRCU-A-CB (Split System: Heat Pump with Remote Outdoor Unit-Air-Source) | Centrally-Ducted | DZ9VCA3610A* | CHPF3642C6C*+MBVC1200**-1A*+TXV |  | 33400 | 18 | 11 | 8.2 | 34000 | 24400 | 71.76% | 1.8 | 21600 | R-410A
210692322 | 2.78 | Yes | DAIKIN | HRCU-A-CB (Split System: Heat Pump with Remote Outdoor Unit-Air-Source) | Centrally-Ducted | DZ9VCA3610A* | CHPF3642C6C*+MBVC1600**-1A*+TXV |  | 33400 | 18 | 11 | 8.2 | 34000 | 24400 | 71.76% | 1.8 | 21600 | R-410A
210692323 | 2.78 | Yes | DAIKIN | HRCU-A-CB (Split System: Heat Pump with Remote Outdoor Unit-Air-Source) | Centrally-Ducted | DZ9VCA3610A* | CHPF3642C6C*+TXV | D*80SC0604BUA* | 33400 | 18 | 11 | 8.2 | 34000 | 24400 | 71.76% | 1.8 | 21600 | R-410A
210692324 | 2.78 | Yes | DAIKIN | HRCU-A-CB (Split System: Heat Pump with Remote Outdoor Unit-Air-Source) | Centrally-Ducted | DZ9VCA3610A* | CHPF3642C6C*+TXV | D*80VC0604B*A* | 33400 | 18 | 11 | 8.2 | 34000 | 24400 | 71.76% | 1.8 | 21600 | R-410A
210692325 | 2.78 | Yes | DAIKIN | HRCU-A-CB (Split System: Heat Pump with Remote Outdoor Unit-Air-Source) | Centrally-Ducted | DZ9VCA3610A* | CHPF3642C6C*+TXV | D*80VC0804C*A* | 33400 | 18 | 11 | 8.2 | 34000 | 24400 | 71.76% | 1.8 | 21600 | R-410A
210692326 | 2.78 | Yes | DAIKIN | HRCU-A-CB (Split System: Heat Pump with Remote Outdoor Unit-Air-Source) | Centrally-Ducted | DZ9VCA3610A* | CHPF3642C6C*+TXV | D*80SC0805CUA* | 33400 | 18 | 11 | 8.2 | 34000 | 24400 | 71.76% | 1.8 | 21600 | R-410A
210692327 | 2.78 | Yes | DAIKIN | HRCU-A-CB (Split System: Heat Pump with Remote Outdoor Unit-Air-Source) | Centrally-Ducted | DZ9VCA3610A* | CHPF3642C6C*+TXV | D*80VC0805C*A* | 33400 | 18 | 11 | 8.2 | 34000 | 24400 | 71.76% | 1.8 | 21600 | R-410A
210692328 | 2.78 | Yes | DAIKIN | HRCU-A-CB (Split System: Heat Pump with Remote Outdoor Unit-Air-Source) | Centrally-Ducted | DZ9VCA3610A* | CHPF3642C6C*+TXV | D*80VC1005C*A* | 33400 | 18 | 11 | 8.2 | 34000 | 24400 | 71.76% | 1.8 | 21600 | R-410A
210692329 | 2.78 | Yes | DAIKIN | HRCU-A-CB (Split System: Heat Pump with Remote Outdoor Unit-Air-Source) | Centrally-Ducted | DZ9VCA3610A* | CHPF3642C6C*+TXV | D*96VC0403BNA* | 33400 | 18 | 11 | 8.2 | 34000 | 24400 | 71.76% | 1.8 | 21600 | R-410A
210692330 | 2.78 | Yes | DAIKIN | HRCU-A-CB (Split System: Heat Pump with Remote Outdoor Unit-Air-Source) | Centrally-Ducted | DZ9VCA3610A* | CHPF3642C6C*+TXV | D*96SC0603BUA* | 33400 | 18 | 11 | 8.2 | 34000 | 24400 | 71.76% | 1.8 | 21600 | R-410A
210692331 | 2.78 | Yes | DAIKIN | HRCU-A-CB (Split System: Heat Pump with Remote Outdoor Unit-Air-Source) | Centrally-Ducted | DZ9VCA3610A* | CHPF3642C6C*+TXV | D*96VC0603BNA* | 33400 | 18 | 11 | 8.2 | 34000 | 24400 | 71.76% | 1.8 | 21600 | R-410A
210692332 | 2.78 | Yes | DAIKIN | HRCU-A-CB (Split System: Heat Pump with Remote Outdoor Unit-Air-Source) | Centrally-Ducted | DZ9VCA3610A* | CHPF3642C6C*+TXV | D*96VC0803BNA* | 33400 | 18 | 11 | 8.2 | 34000 | 24400 | 71.76% | 1.8 | 21600 | R-410A
210692333 | 2.78 | Yes | DAIKIN | HRCU-A-CB (Split System: Heat Pump with Remote Outdoor Unit-Air-Source) | Centrally-Ducted | DZ9VCA3610A* | CHPF3642C6C*+TXV | D*96VC0804CNA* | 33400 | 18 | 11 | 8.2 | 34000 | 24400 | 71.76% | 1.8 | 21600 | R-410A
210692334 | 2.78 | Yes | DAIKIN | HRCU-A-CB (Split System: Heat Pump with Remote Outdoor Unit-Air-Source) | Centrally-Ducted | DZ9VCA3610A* | CHPF3642C6C*+TXV | D*96SC0805CUA* | 33400 | 18 | 11 | 8.2 | 34000 | 24400 | 71.76% | 1.8 | 21600 | R-410A
210692335 | 2.78 | Yes | DAIKIN | HRCU-A-CB (Split System: Heat Pump with Remote Outdoor Unit-Air-Source) | Centrally-Ducted | DZ9VCA3610A* | CHPF3642C6C*+TXV | D*96VC1005CNA* | 33400 | 18 | 11 | 8.2 | 34000 | 24400 | 71.76% | 1.8 | 21600 | R-410A
210692336 | 2.78 | Yes | DAIKIN | HRCU-A-CB (Split System: Heat Pump with Remote Outdoor Unit-Air-Source) | Centrally-Ducted | DZ9VCA3610A* | CHPF3642C6C*+TXV | D*97MC0603BNA* | 33400 | 18 | 11 | 8.2 | 34000 | 24400 | 71.76% | 1.8 | 21600 | R-410A
210692337 | 2.78 | Yes | DAIKIN | HRCU-A-CB (Split System: Heat Pump with Remote Outdoor Unit-Air-Source) | Centrally-Ducted | DZ9VCA3610A* | CHPF3642C6C*+TXV | D*97MC0803BNA* | 33400 | 18 | 11 | 8.2 | 34000 | 24400 | 71.76% | 1.8 | 21600 | R-410A
210692338 | 2.78 | Yes | DAIKIN | HRCU-A-CB (Split System: Heat Pump with Remote Outdoor Unit-Air-Source) | Centrally-Ducted | DZ9VCA3610A* | CHPF3642C6C*+TXV | D*97MC0804CNA* | 33400 | 18 | 11 | 8.2 | 34000 | 24400 | 71.76% | 1.8 | 21600 | R-410A
210692339 | 2.78 | Yes | DAIKIN | HRCU-A-CB (Split System: Heat Pump with Remote Outdoor Unit-Air-Source) | Centrally-Ducted | DZ9VCA3610A* | CHPF3642C6C*+TXV | D*97MC1005CNA* | 33400 | 18 | 11 | 8.2 | 34000 | 24400 | 71.76% | 1.8 | 21600 | R-410A
210692340 | 2.78 | Yes | DAIKIN | HRCU-A-CB (Split System: Heat Pump with Remote Outdoor Unit-Air-Source) | Centrally-Ducted | DZ9VCA3610A* | CHPF3743C6B*+MBVC1200**-1A*+TXV |  | 33400 | 18 | 11 | 8.2 | 34000 | 24400 | 71.76% | 1.8 | 21600 | R-410A
210692341 | 2.78 | Yes | DAIKIN | HRCU-A-CB (Split System: Heat Pump with Remote Outdoor Unit-Air-Source) | Centrally-Ducted | DZ9VCA3610A* | CHPF3743C6B*+MBVC1600**-1A*+TXV |  | 33400 | 18 | 11 | 8.2 | 34000 | 24400 | 71.76% | 1.8 | 21600 | R-410A
210692342 | 2.78 | Yes | DAIKIN | HRCU-A-CB (Split System: Heat Pump with Remote Outdoor Unit-Air-Source) | Centrally-Ducted | DZ9VCA3610A* | CHPF3743C6B*+TXV | D*80SC0604BUA* | 33400 | 18 | 11 | 8.2 | 34000 | 24400 | 71.76% | 1.8 | 21600 | R-410A
210692343 | 2.78 | Yes | DAIKIN | HRCU-A-CB (Split System: Heat Pump with Remote Outdoor Unit-Air-Source) | Centrally-Ducted | DZ9VCA3610A* | CHPF3743C6B*+TXV | D*80VC0604B*A* | 33400 | 18 | 11 | 8.2 | 34000 | 24400 | 71.76% | 1.8 | 21600 | R-410A
210692344 | 2.78 | Yes | DAIKIN | HRCU-A-CB (Split System: Heat Pump with Remote Outdoor Unit-Air-Source) | Centrally-Ducted | DZ9VCA3610A* | CHPF3743C6B*+TXV | D*80VC0804C*A* | 33400 | 18 | 11 | 8.2 | 34000 | 24400 | 71.76% | 1.8 | 21600 | R-410A
210692345 | 2.78 | Yes | DAIKIN | HRCU-A-CB (Split System: Heat Pump with Remote Outdoor Unit-Air-Source) | Centrally-Ducted | DZ9VCA3610A* | CHPF3743C6B*+TXV | D*80SC0805CUA* | 33400 | 18 | 11 | 8.2 | 34000 | 24400 | 71.76% | 1.8 | 21600 | R-410A
210692346 | 2.78 | Yes | DAIKIN | HRCU-A-CB (Split System: Heat Pump with Remote Outdoor Unit-Air-Source) | Centrally-Ducted | DZ9VCA3610A* | CHPF3743C6B*+TXV | D*80VC0805C*A* | 33400 | 18 | 11 | 8.2 | 34000 | 24400 | 71.76% | 1.8 | 21600 | R-410A
210692347 | 2.78 | Yes | DAIKIN | HRCU-A-CB (Split System: Heat Pump with Remote Outdoor Unit-Air-Source) | Centrally-Ducted | DZ9VCA3610A* | CHPF3743C6B*+TXV | D*80VC1005C*A* | 33400 | 18 | 11 | 8.2 | 34000 | 24400 | 71.76% | 1.8 | 21600 | R-410A
210692348 | 2.78 | Yes | DAIKIN | HRCU-A-CB (Split System: Heat Pump with Remote Outdoor Unit-Air-Source) | Centrally-Ducted | DZ9VCA3610A* | CHPF3743C6B*+TXV | D*96VC0403BNA* | 33400 | 18 | 11 | 8.2 | 34000 | 24400 | 71.76% | 1.8 | 21600 | R-410A
210692349 | 2.78 | Yes | DAIKIN | HRCU-A-CB (Split System: Heat Pump with Remote Outdoor Unit-Air-Source) | Centrally-Ducted | DZ9VCA3610A* | CHPF3743C6B*+TXV | D*96SC0603BUA* | 33400 | 18 | 11 | 8.2 | 34000 | 24400 | 71.76% | 1.8 | 21600 | R-410A
210692350 | 2.78 | Yes | DAIKIN | HRCU-A-CB (Split System: Heat Pump with Remote Outdoor Unit-Air-Source) | Centrally-Ducted | DZ9VCA3610A* | CHPF3743C6B*+TXV | D*96VC0603BNA* | 33400 | 18 | 11 | 8.2 | 34000 | 24400 | 71.76% | 1.8 | 21600 | R-410A
210692351 | 2.78 | Yes | DAIKIN | HRCU-A-CB (Split System: Heat Pump with Remote Outdoor Unit-Air-Source) | Centrally-Ducted | DZ9VCA3610A* | CHPF3743C6B*+TXV | D*96VC0803BNA* | 33400 | 18 | 11 | 8.2 | 34000 | 24400 | 71.76% | 1.8 | 21600 | R-410A
210692352 | 2.78 | Yes | DAIKIN | HRCU-A-CB (Split System: Heat Pump with Remote Outdoor Unit-Air-Source) | Centrally-Ducted | DZ9VCA3610A* | CHPF3743C6B*+TXV | D*96VC0804CNA* | 33400 | 18 | 11 | 8.2 | 34000 | 24400 | 71.76% | 1.8 | 21600 | R-410A
210692353 | 2.78 | Yes | DAIKIN | HRCU-A-CB (Split System: Heat Pump with Remote Outdoor Unit-Air-Source) | Centrally-Ducted | DZ9VCA3610A* | CHPF3743C6B*+TXV | D*96SC0805CUA* | 33400 | 18 | 11 | 8.2 | 34000 | 24400 | 71.76% | 1.8 | 21600 | R-410A
210692354 | 2.78 | Yes | DAIKIN | HRCU-A-CB (Split System: Heat Pump with Remote Outdoor Unit-Air-Source) | Centrally-Ducted | DZ9VCA3610A* | CHPF3743C6B*+TXV | D*96VC1005CNA* | 33400 | 18 | 11 | 8.2 | 34000 | 24400 | 71.76% | 1.8 | 21600 | R-410A
210692355 | 2.78 | Yes | DAIKIN | HRCU-A-CB (Split System: Heat Pump with Remote Outdoor Unit-Air-Source) | Centrally-Ducted | DZ9VCA3610A* | CHPF3743C6B*+TXV | D*97MC0603BNA* | 33400 | 18 | 11 | 8.2 | 34000 | 24400 | 71.76% | 1.8 | 21600 | R-410A
210692356 | 2.78 | Yes | DAIKIN | HRCU-A-CB (Split System: Heat Pump with Remote Outdoor Unit-Air-Source) | Centrally-Ducted | DZ9VCA3610A* | CHPF3743C6B*+TXV | D*97MC0803BNA* | 33400 | 18 | 11 | 8.2 | 34000 | 24400 | 71.76% | 1.8 | 21600 | R-410A
210692357 | 2.78 | Yes | DAIKIN | HRCU-A-CB (Split System: Heat Pump with Remote Outdoor Unit-Air-Source) | Centrally-Ducted | DZ9VCA3610A* | CHPF3743C6B*+TXV | D*97MC0804CNA* | 33400 | 18 | 11 | 8.2 | 34000 | 24400 | 71.76% | 1.8 | 21600 | R-410A
210692358 | 2.78 | Yes | DAIKIN | HRCU-A-CB (Split System: Heat Pump with Remote Outdoor Unit-Air-Source) | Centrally-Ducted | DZ9VCA3610A* | CHPF3743C6B*+TXV | D*97MC1005CNA* | 33400 | 18 | 11 | 8.2 | 34000 | 24400 | 71.76% | 1.8 | 21600 | R-410A
210692359 | 2.82 | Yes | DAIKIN | HRCU-A-CB (Split System: Heat Pump with Remote Outdoor Unit-Air-Source) | Centrally-Ducted | DZ9VCA3610A* | CSCF3642N6D*+MBVC1200**-1A*+TXV |  | 33800 | 18.5 | 11.5 | 8.2 | 34000 | 24400 | 71.76% | 1.8 | 21600 | R-410A
210692360 | 2.82 | Yes | DAIKIN | HRCU-A-CB (Split System: Heat Pump with Remote Outdoor Unit-Air-Source) | Centrally-Ducted | DZ9VCA3610A* | CSCF3642N6D*+MBVC1600**-1A*+TXV |  | 33800 | 18.5 | 11.5 | 8.2 | 34000 | 24400 | 71.76% | 1.8 | 21600 | R-410A
210692361 | 2.82 | Yes | DAIKIN | HRCU-A-CB (Split System: Heat Pump with Remote Outdoor Unit-Air-Source) | Centrally-Ducted | DZ9VCA3610A* | CSCF3642N6D*+TXV | D*80SC0604BUA* | 33800 | 18.5 | 11.5 | 8.2 | 34000 | 24400 | 71.76% | 1.8 | 21600 | R-410A
210692362 | 2.82 | Yes | DAIKIN | HRCU-A-CB (Split System: Heat Pump with Remote Outdoor Unit-Air-Source) | Centrally-Ducted | DZ9VCA3610A* | CSCF3642N6D*+TXV | D*80VC0604B*A* | 33800 | 18.5 | 11.5 | 8.2 | 34000 | 24400 | 71.76% | 1.8 | 21600 | R-410A
210692363 | 2.82 | Yes | DAIKIN | HRCU-A-CB (Split System: Heat Pump with Remote Outdoor Unit-Air-Source) | Centrally-Ducted | DZ9VCA3610A* | CSCF3642N6D*+TXV | D*80VC0804C*A* | 33800 | 18.5 | 11.5 | 8.2 | 34000 | 24400 | 71.76% | 1.8 | 21600 | R-410A
210692364 | 2.82 | Yes | DAIKIN | HRCU-A-CB (Split System: Heat Pump with Remote Outdoor Unit-Air-Source) | Centrally-Ducted | DZ9VCA3610A* | CSCF3642N6D*+TXV | D*80SC0805CUA* | 33800 | 18.5 | 11.5 | 8.2 | 34000 | 24400 | 71.76% | 1.8 | 21600 | R-410A
210692365 | 2.82 | Yes | DAIKIN | HRCU-A-CB (Split System: Heat Pump with Remote Outdoor Unit-Air-Source) | Centrally-Ducted | DZ9VCA3610A* | CSCF3642N6D*+TXV | D*80VC0805C*A* | 33800 | 18.5 | 11.5 | 8.2 | 34000 | 24400 | 71.76% | 1.8 | 21600 | R-410A
210692366 | 2.82 | Yes | DAIKIN | HRCU-A-CB (Split System: Heat Pump with Remote Outdoor Unit-Air-Source) | Centrally-Ducted | DZ9VCA3610A* | CSCF3642N6D*+TXV | D*80VC1005C*A* | 33800 | 18.5 | 11.5 | 8.2 | 34000 | 24400 | 71.76% | 1.8 | 21600 | R-410A
210692367 | 2.82 | Yes | DAIKIN | HRCU-A-CB (Split System: Heat Pump with Remote Outdoor Unit-Air-Source) | Centrally-Ducted | DZ9VCA3610A* | CSCF3642N6D*+TXV | D*96VC0403BNA* | 33800 | 18.5 | 11.5 | 8.2 | 34000 | 24400 | 71.76% | 1.8 | 21600 | R-410A
210692368 | 2.82 | Yes | DAIKIN | HRCU-A-CB (Split System: Heat Pump with Remote Outdoor Unit-Air-Source) | Centrally-Ducted | DZ9VCA3610A* | CSCF3642N6D*+TXV | D*96SC0603BUA* | 33800 | 18.5 | 11.5 | 8.2 | 34000 | 24400 | 71.76% | 1.8 | 21600 | R-410A
210692369 | 2.82 | Yes | DAIKIN | HRCU-A-CB (Split System: Heat Pump with Remote Outdoor Unit-Air-Source) | Centrally-Ducted | DZ9VCA3610A* | CSCF3642N6D*+TXV | D*96VC0603BNA* | 33800 | 18.5 | 11.5 | 8.2 | 34000 | 24400 | 71.76% | 1.8 | 21600 | R-410A
210692370 | 2.82 | Yes | DAIKIN | HRCU-A-CB (Split System: Heat Pump with Remote Outdoor Unit-Air-Source) | Centrally-Ducted | DZ9VCA3610A* | CSCF3642N6D*+TXV | D*96VC0803BNA* | 33800 | 18.5 | 11.5 | 8.2 | 34000 | 24400 | 71.76% | 1.8 | 21600 | R-410A
210692371 | 2.82 | Yes | DAIKIN | HRCU-A-CB (Split System: Heat Pump with Remote Outdoor Unit-Air-Source) | Centrally-Ducted | DZ9VCA3610A* | CSCF3642N6D*+TXV | D*96VC0804CNA* | 33800 | 18.5 | 11.5 | 8.2 | 34000 | 24400 | 71.76% | 1.8 | 21600 | R-410A
210692372 | 2.82 | Yes | DAIKIN | HRCU-A-CB (Split System: Heat Pump with Remote Outdoor Unit-Air-Source) | Centrally-Ducted | DZ9VCA3610A* | CSCF3642N6D*+TXV | D*96SC0805CUA* | 33800 | 18.5 | 11.5 | 8.2 | 34000 | 24400 | 71.76% | 1.8 | 21600 | R-410A
210692373 | 2.82 | Yes | DAIKIN | HRCU-A-CB (Split System: Heat Pump with Remote Outdoor Unit-Air-Source) | Centrally-Ducted | DZ9VCA3610A* | CSCF3642N6D*+TXV | D*96VC1005CNA* | 33800 | 18.5 | 11.5 | 8.2 | 34000 | 24400 | 71.76% | 1.8 | 21600 | R-410A
210692374 | 2.82 | Yes | DAIKIN | HRCU-A-CB (Split System: Heat Pump with Remote Outdoor Unit-Air-Source) | Centrally-Ducted | DZ9VCA3610A* | CSCF3642N6D*+TXV | D*96VC1205DNA* | 33800 | 18.5 | 11.5 | 8.2 | 34000 | 24400 | 71.76% | 1.8 | 21600 | R-410A
210692375 | 2.82 | Yes | DAIKIN | HRCU-A-CB (Split System: Heat Pump with Remote Outdoor Unit-Air-Source) | Centrally-Ducted | DZ9VCA3610A* | CSCF3642N6D*+TXV | D*97MC0603BNA* | 33800 | 18.5 | 11.5 | 8.2 | 34000 | 24400 | 71.76% | 1.8 | 21600 | R-410A
210692376 | 2.82 | Yes | DAIKIN | HRCU-A-CB (Split System: Heat Pump with Remote Outdoor Unit-Air-Source) | Centrally-Ducted | DZ9VCA3610A* | CSCF3642N6D*+TXV | D*97MC0803BNA* | 33800 | 18.5 | 11.5 | 8.2 | 34000 | 24400 | 71.76% | 1.8 | 21600 | R-410A
210692377 | 2.82 | Yes | DAIKIN | HRCU-A-CB (Split System: Heat Pump with Remote Outdoor Unit-Air-Source) | Centrally-Ducted | DZ9VCA3610A* | CSCF3642N6D*+TXV | D*97MC0804CNA* | 33800 | 18.5 | 11.5 | 8.2 | 34000 | 24400 | 71.76% | 1.8 | 21600 | R-410A
210692378 | 2.82 | Yes | DAIKIN | HRCU-A-CB (Split System: Heat Pump with Remote Outdoor Unit-Air-Source) | Centrally-Ducted | DZ9VCA3610A* | CSCF3642N6D*+TXV | D*97MC1005CNA* | 33800 | 18.5 | 11.5 | 8.2 | 34000 | 24400 | 71.76% | 1.8 | 21600 | R-410A
210692379 | 2.82 | Yes | DAIKIN | HRCU-A-CB (Split System: Heat Pump with Remote Outdoor Unit-Air-Source) | Centrally-Ducted | DZ9VCA3610A* | CSCF3642N6D*+TXV | D*97MC1205DNA* | 33800 | 18.5 | 11.5 | 8.2 | 34000 | 24400 | 71.76% | 1.8 | 21600 | R-410A
210692496 | 2.83 | Yes | AMANA | HRCU-A-CB (Split System: Heat Pump with Remote Outdoor Unit-Air-Source) | Centrally-Ducted | ASZV903610A* | CA*F3137*6A*+MBVC1201**-1A*+TXV |  | 34000 | 18.5 | 12 | 8.2 | 34000 | 24400 | 71.76% | 1.8 | 21600 | R-410A
210692497 | 2.8 | Yes | AMANA | HRCU-A-CB (Split System: Heat Pump with Remote Outdoor Unit-Air-Source) | Centrally-Ducted | ASZV903610A* | CA*F3137*6A*+TXV | A*VS800604BUA* | 33600 | 18.5 | 12 | 8.2 | 34000 | 24400 | 71.76% | 1.8 | 21600 | R-410A
210692498 | 2.8 | Yes | AMANA | HRCU-A-CB (Split System: Heat Pump with Remote Outdoor Unit-Air-Source) | Centrally-Ducted | ASZV903610A* | CA*F3137*6A*+TXV | A*VC800604B*A* | 33600 | 18.5 | 12 | 8.2 | 34000 | 24400 | 71.76% | 1.8 | 21600 | R-410A
210692499 | 2.8 | Yes | AMANA | HRCU-A-CB (Split System: Heat Pump with Remote Outdoor Unit-Air-Source) | Centrally-Ducted | ASZV903610A* | CA*F3137*6A*+TXV | A*VC960403BNB* | 33600 | 18 | 11.5 | 8.2 | 34000 | 24400 | 71.76% | 1.8 | 21600 | R-410A
210692500 | 2.8 | Yes | AMANA | HRCU-A-CB (Split System: Heat Pump with Remote Outdoor Unit-Air-Source) | Centrally-Ducted | ASZV903610A* | CA*F3137*6A*+TXV | A*VS960603BUA* | 33600 | 18.5 | 11.5 | 8.2 | 34000 | 24400 | 71.76% | 1.8 | 21600 | R-410A
210692501 | 2.8 | Yes | AMANA | HRCU-A-CB (Split System: Heat Pump with Remote Outdoor Unit-Air-Source) | Centrally-Ducted | ASZV903610A* | CA*F3137*6A*+TXV | A*VC960603BNB* | 33600 | 18 | 11.5 | 8.2 | 34000 | 24400 | 71.76% | 1.8 | 21600 | R-410A
210692502 | 2.8 | Yes | AMANA | HRCU-A-CB (Split System: Heat Pump with Remote Outdoor Unit-Air-Source) | Centrally-Ducted | ASZV903610A* | CA*F3137*6A*+TXV | A*VC960803BNB* | 33600 | 18.5 | 11.5 | 8.2 | 34000 | 24400 | 71.76% | 1.8 | 21600 | R-410A
210692503 | 2.8 | Yes | AMANA | HRCU-A-CB (Split System: Heat Pump with Remote Outdoor Unit-Air-Source) | Centrally-Ducted | ASZV903610A* | CA*F3137*6A*+TXV | A*VM970603BNB* | 33600 | 18.5 | 11.5 | 8.2 | 34000 | 24400 | 71.76% | 1.8 | 21600 | R-410A
210692504 | 2.8 | Yes | AMANA | HRCU-A-CB (Split System: Heat Pump with Remote Outdoor Unit-Air-Source) | Centrally-Ducted | ASZV903610A* | CA*F3137*6A*+TXV | A*VM970803BNB* | 33600 | 18.5 | 11.5 | 8.2 | 34000 | 24400 | 71.76% | 1.8 | 21600 | R-410A
210692505 | 2.83 | Yes | AMANA | HRCU-A-CB (Split System: Heat Pump with Remote Outdoor Unit-Air-Source) | Centrally-Ducted | ASZV903610A* | CA*F3743*6D*+MBVC1201**-1A*+TXV |  | 34000 | 19 | 12 | 8.2 | 34000 | 24400 | 71.76% | 1.8 | 21600 | R-410A
210692506 | 2.8 | Yes | AMANA | HRCU-A-CB (Split System: Heat Pump with Remote Outdoor Unit-Air-Source) | Centrally-Ducted | ASZV903610A* | CA*F3743*6D*+TXV | A*VS800604BUA* | 33600 | 18.5 | 12 | 8.2 | 34000 | 24400 | 71.76% | 1.8 | 21600 | R-410A
210692507 | 2.8 | Yes | AMANA | HRCU-A-CB (Split System: Heat Pump with Remote Outdoor Unit-Air-Source) | Centrally-Ducted | ASZV903610A* | CA*F3743*6D*+TXV | A*VC800604B*A* | 33600 | 19 | 12 | 8.2 | 34000 | 24400 | 71.76% | 1.8 | 21600 | R-410A
210692508 | 2.8 | Yes | AMANA | HRCU-A-CB (Split System: Heat Pump with Remote Outdoor Unit-Air-Source) | Centrally-Ducted | ASZV903610A* | CA*F3743*6D*+TXV | A*VC800804C*A* | 33600 | 19 | 12 | 8.2 | 34000 | 24400 | 71.76% | 1.8 | 21600 | R-410A
210692509 | 2.8 | Yes | AMANA | HRCU-A-CB (Split System: Heat Pump with Remote Outdoor Unit-Air-Source) | Centrally-Ducted | ASZV903610A* | CA*F3743*6D*+TXV | A*VS800805CUA* | 33600 | 19 | 12 | 8.2 | 34000 | 24400 | 71.76% | 1.8 | 21600 | R-410A
210692510 | 2.8 | Yes | AMANA | HRCU-A-CB (Split System: Heat Pump with Remote Outdoor Unit-Air-Source) | Centrally-Ducted | ASZV903610A* | CA*F3743*6D*+TXV | A*VC800805C*A* | 33600 | 19 | 12 | 8.2 | 34000 | 24400 | 71.76% | 1.8 | 21600 | R-410A
210692511 | 2.8 | Yes | AMANA | HRCU-A-CB (Split System: Heat Pump with Remote Outdoor Unit-Air-Source) | Centrally-Ducted | ASZV903610A* | CA*F3743*6D*+TXV | A*VC801005C*A* | 33600 | 19 | 12 | 8.2 | 34000 | 24400 | 71.76% | 1.8 | 21600 | R-410A
210692512 | 2.8 | Yes | AMANA | HRCU-A-CB (Split System: Heat Pump with Remote Outdoor Unit-Air-Source) | Centrally-Ducted | ASZV903610A* | CA*F3743*6D*+TXV | A*VC960403BNB* | 33600 | 18.5 | 11.5 | 8.2 | 34000 | 24400 | 71.76% | 1.8 | 21600 | R-410A
210692513 | 2.8 | Yes | AMANA | HRCU-A-CB (Split System: Heat Pump with Remote Outdoor Unit-Air-Source) | Centrally-Ducted | ASZV903610A* | CA*F3743*6D*+TXV | A*VS960603BUA* | 33600 | 18.5 | 11.5 | 8.2 | 34000 | 24400 | 71.76% | 1.8 | 21600 | R-410A
210692514 | 2.8 | Yes | AMANA | HRCU-A-CB (Split System: Heat Pump with Remote Outdoor Unit-Air-Source) | Centrally-Ducted | ASZV903610A* | CA*F3743*6D*+TXV | A*VC960603BNB* | 33600 | 18.5 | 11.5 | 8.2 | 34000 | 24400 | 71.76% | 1.8 | 21600 | R-410A
210692515 | 2.8 | Yes | AMANA | HRCU-A-CB (Split System: Heat Pump with Remote Outdoor Unit-Air-Source) | Centrally-Ducted | ASZV903610A* | CA*F3743*6D*+TXV | A*VC960803BNB* | 33600 | 18.5 | 11.5 | 8.2 | 34000 | 24400 | 71.76% | 1.8 | 21600 | R-410A
210692516 | 2.8 | Yes | AMANA | HRCU-A-CB (Split System: Heat Pump with Remote Outdoor Unit-Air-Source) | Centrally-Ducted | ASZV903610A* | CA*F3743*6D*+TXV | A*VC960804CNB* | 33600 | 19 | 12 | 8.2 | 34000 | 24400 | 71.76% | 1.8 | 21600 | R-410A
210692517 | 2.8 | Yes | AMANA | HRCU-A-CB (Split System: Heat Pump with Remote Outdoor Unit-Air-Source) | Centrally-Ducted | ASZV903610A* | CA*F3743*6D*+TXV | A*VS960805CUA* | 33600 | 18.5 | 12 | 8.2 | 34000 | 24400 | 71.76% | 1.8 | 21600 | R-410A
210692518 | 2.8 | Yes | AMANA | HRCU-A-CB (Split System: Heat Pump with Remote Outdoor Unit-Air-Source) | Centrally-Ducted | ASZV903610A* | CA*F3743*6D*+TXV | A*VC961005CNB* | 33600 | 19 | 12 | 8.2 | 34000 | 24400 | 71.76% | 1.8 | 21600 | R-410A
210692519 | 2.8 | Yes | AMANA | HRCU-A-CB (Split System: Heat Pump with Remote Outdoor Unit-Air-Source) | Centrally-Ducted | ASZV903610A* | CA*F3743*6D*+TXV | A*VC961205DNB* | 33600 | 19 | 12 | 8.2 | 34000 | 24400 | 71.76% | 1.8 | 21600 | R-410A
210692520 | 2.8 | Yes | AMANA | HRCU-A-CB (Split System: Heat Pump with Remote Outdoor Unit-Air-Source) | Centrally-Ducted | ASZV903610A* | CA*F3743*6D*+TXV | A*VM970603BNB* | 33600 | 18.5 | 12 | 8.2 | 34000 | 24400 | 71.76% | 1.8 | 21600 | R-410A
210692521 | 2.8 | Yes | AMANA | HRCU-A-CB (Split System: Heat Pump with Remote Outdoor Unit-Air-Source) | Centrally-Ducted | ASZV903610A* | CA*F3743*6D*+TXV | A*VM970803BNB* | 33600 | 18.5 | 12 | 8.2 | 34000 | 24400 | 71.76% | 1.8 | 21600 | R-410A
210692522 | 2.77 | Yes | AMANA | HRCU-A-CB (Split System: Heat Pump with Remote Outdoor Unit-Air-Source) | Centrally-Ducted | ASZV903610A* | CA*F3743*6D*+TXV | A*VM970804CNB* | 33200 | 19 | 12 | 8.2 | 33600 | 24400 | 72.62% | 1.8 | 21400 | R-410A
210692523 | 2.77 | Yes | AMANA | HRCU-A-CB (Split System: Heat Pump with Remote Outdoor Unit-Air-Source) | Centrally-Ducted | ASZV903610A* | CA*F3743*6D*+TXV | A*VM971005CNB* | 33200 | 19 | 12 | 8.2 | 33600 | 24400 | 72.62% | 1.8 | 21400 | R-410A
210692524 | 2.77 | Yes | AMANA | HRCU-A-CB (Split System: Heat Pump with Remote Outdoor Unit-Air-Source) | Centrally-Ducted | ASZV903610A* | CA*F3743*6D*+TXV | A*VM971205DNB* | 33200 | 19 | 12 | 8.2 | 33600 | 24400 | 72.62% | 1.8 | 21400 | R-410A
210692525 | 2.78 | Yes | AMANA | HRCU-A-CB (Split System: Heat Pump with Remote Outdoor Unit-Air-Source) | Centrally-Ducted | ASZV903610A* | CHPF3642C6C*+MBVC1201**-1A*+TXV |  | 33400 | 18 | 11 | 8.2 | 34000 | 24400 | 71.76% | 1.8 | 21600 | R-410A
210692526 | 2.78 | Yes | AMANA | HRCU-A-CB (Split System: Heat Pump with Remote Outdoor Unit-Air-Source) | Centrally-Ducted | ASZV903610A* | CHPF3642C6C*+MBVC1601**-1A*+TXV |  | 33400 | 18 | 11 | 8.2 | 34000 | 24400 | 71.76% | 1.8 | 21600 | R-410A
210692527 | 2.78 | Yes | AMANA | HRCU-A-CB (Split System: Heat Pump with Remote Outdoor Unit-Air-Source) | Centrally-Ducted | ASZV903610A* | CHPF3642C6C*+TXV | A*VS800604BUA* | 33400 | 18 | 11 | 8.2 | 34000 | 24400 | 71.76% | 1.8 | 21600 | R-410A
210692528 | 2.78 | Yes | AMANA | HRCU-A-CB (Split System: Heat Pump with Remote Outdoor Unit-Air-Source) | Centrally-Ducted | ASZV903610A* | CHPF3642C6C*+TXV | A*VC800604B*A* | 33400 | 18 | 11 | 8.2 | 34000 | 24400 | 71.76% | 1.8 | 21600 | R-410A
210692529 | 2.78 | Yes | AMANA | HRCU-A-CB (Split System: Heat Pump with Remote Outdoor Unit-Air-Source) | Centrally-Ducted | ASZV903610A* | CHPF3642C6C*+TXV | A*VC800804C*A* | 33400 | 18 | 11 | 8.2 | 34000 | 24400 | 71.76% | 1.8 | 21600 | R-410A
210692530 | 2.78 | Yes | AMANA | HRCU-A-CB (Split System: Heat Pump with Remote Outdoor Unit-Air-Source) | Centrally-Ducted | ASZV903610A* | CHPF3642C6C*+TXV | A*VS800805CUA* | 33400 | 18 | 11 | 8.2 | 34000 | 24400 | 71.76% | 1.8 | 21600 | R-410A
210692531 | 2.78 | Yes | AMANA | HRCU-A-CB (Split System: Heat Pump with Remote Outdoor Unit-Air-Source) | Centrally-Ducted | ASZV903610A* | CHPF3642C6C*+TXV | A*VC800805C*A* | 33400 | 18 | 11 | 8.2 | 34000 | 24400 | 71.76% | 1.8 | 21600 | R-410A
210692532 | 2.78 | Yes | AMANA | HRCU-A-CB (Split System: Heat Pump with Remote Outdoor Unit-Air-Source) | Centrally-Ducted | ASZV903610A* | CHPF3642C6C*+TXV | A*VC801005C*A* | 33400 | 18 | 11 | 8.2 | 34000 | 24400 | 71.76% | 1.8 | 21600 | R-410A
210692533 | 2.78 | Yes | AMANA | HRCU-A-CB (Split System: Heat Pump with Remote Outdoor Unit-Air-Source) | Centrally-Ducted | ASZV903610A* | CHPF3642C6C*+TXV | A*VC960403BNB* | 33400 | 18 | 11 | 8.2 | 34000 | 24400 | 71.76% | 1.8 | 21600 | R-410A
210692534 | 2.78 | Yes | AMANA | HRCU-A-CB (Split System: Heat Pump with Remote Outdoor Unit-Air-Source) | Centrally-Ducted | ASZV903610A* | CHPF3642C6C*+TXV | A*VS960603BUA* | 33400 | 18 | 11 | 8.2 | 34000 | 24400 | 71.76% | 1.8 | 21600 | R-410A
210692535 | 2.78 | Yes | AMANA | HRCU-A-CB (Split System: Heat Pump with Remote Outdoor Unit-Air-Source) | Centrally-Ducted | ASZV903610A* | CHPF3642C6C*+TXV | A*VC960603BNB* | 33400 | 18 | 11 | 8.2 | 34000 | 24400 | 71.76% | 1.8 | 21600 | R-410A
210692536 | 2.78 | Yes | AMANA | HRCU-A-CB (Split System: Heat Pump with Remote Outdoor Unit-Air-Source) | Centrally-Ducted | ASZV903610A* | CHPF3642C6C*+TXV | A*VC960803BNB* | 33400 | 18 | 11 | 8.2 | 34000 | 24400 | 71.76% | 1.8 | 21600 | R-410A
210692537 | 2.78 | Yes | AMANA | HRCU-A-CB (Split System: Heat Pump with Remote Outdoor Unit-Air-Source) | Centrally-Ducted | ASZV903610A* | CHPF3642C6C*+TXV | A*VC960804CNB* | 33400 | 18 | 11 | 8.2 | 34000 | 24400 | 71.76% | 1.8 | 21600 | R-410A
210692538 | 2.78 | Yes | AMANA | HRCU-A-CB (Split System: Heat Pump with Remote Outdoor Unit-Air-Source) | Centrally-Ducted | ASZV903610A* | CHPF3642C6C*+TXV | A*VS960805CUA* | 33400 | 18 | 11 | 8.2 | 34000 | 24400 | 71.76% | 1.8 | 21600 | R-410A
210692539 | 2.78 | Yes | AMANA | HRCU-A-CB (Split System: Heat Pump with Remote Outdoor Unit-Air-Source) | Centrally-Ducted | ASZV903610A* | CHPF3642C6C*+TXV | A*VC961005CNB* | 33400 | 18 | 11 | 8.2 | 34000 | 24400 | 71.76% | 1.8 | 21600 | R-410A
210692540 | 2.78 | Yes | AMANA | HRCU-A-CB (Split System: Heat Pump with Remote Outdoor Unit-Air-Source) | Centrally-Ducted | ASZV903610A* | CHPF3642C6C*+TXV | A*VM970603BNB* | 33400 | 18 | 11 | 8.2 | 34000 | 24400 | 71.76% | 1.8 | 21600 | R-410A
210692541 | 2.78 | Yes | AMANA | HRCU-A-CB (Split System: Heat Pump with Remote Outdoor Unit-Air-Source) | Centrally-Ducted | ASZV903610A* | CHPF3642C6C*+TXV | A*VM970803BNB* | 33400 | 18 | 11 | 8.2 | 34000 | 24400 | 71.76% | 1.8 | 21600 | R-410A
210692542 | 2.78 | Yes | AMANA | HRCU-A-CB (Split System: Heat Pump with Remote Outdoor Unit-Air-Source) | Centrally-Ducted | ASZV903610A* | CHPF3642C6C*+TXV | A*VM970804CNB* | 33400 | 18 | 11 | 8.2 | 34000 | 24400 | 71.76% | 1.8 | 21600 | R-410A
210692543 | 2.78 | Yes | AMANA | HRCU-A-CB (Split System: Heat Pump with Remote Outdoor Unit-Air-Source) | Centrally-Ducted | ASZV903610A* | CHPF3642C6C*+TXV | A*VM971005CNB* | 33400 | 18 | 11 | 8.2 | 34000 | 24400 | 71.76% | 1.8 | 21600 | R-410A
210692544 | 2.78 | Yes | AMANA | HRCU-A-CB (Split System: Heat Pump with Remote Outdoor Unit-Air-Source) | Centrally-Ducted | ASZV903610A* | CHPF3743C6B*+MBVC1201**-1A*+TXV |  | 33400 | 18 | 11 | 8.2 | 34000 | 24400 | 71.76% | 1.8 | 21600 | R-410A
210692545 | 2.78 | Yes | AMANA | HRCU-A-CB (Split System: Heat Pump with Remote Outdoor Unit-Air-Source) | Centrally-Ducted | ASZV903610A* | CHPF3743C6B*+MBVC1601**-1A*+TXV |  | 33400 | 18 | 11 | 8.2 | 34000 | 24400 | 71.76% | 1.8 | 21600 | R-410A
210692546 | 2.78 | Yes | AMANA | HRCU-A-CB (Split System: Heat Pump with Remote Outdoor Unit-Air-Source) | Centrally-Ducted | ASZV903610A* | CHPF3743C6B*+TXV | A*VS800604BUA* | 33400 | 18 | 11 | 8.2 | 34000 | 24400 | 71.76% | 1.8 | 21600 | R-410A
210692547 | 2.78 | Yes | AMANA | HRCU-A-CB (Split System: Heat Pump with Remote Outdoor Unit-Air-Source) | Centrally-Ducted | ASZV903610A* | CHPF3743C6B*+TXV | A*VC800604B*A* | 33400 | 18 | 11 | 8.2 | 34000 | 24400 | 71.76% | 1.8 | 21600 | R-410A
210692548 | 2.78 | Yes | AMANA | HRCU-A-CB (Split System: Heat Pump with Remote Outdoor Unit-Air-Source) | Centrally-Ducted | ASZV903610A* | CHPF3743C6B*+TXV | A*VC800804C*A* | 33400 | 18 | 11 | 8.2 | 34000 | 24400 | 71.76% | 1.8 | 21600 | R-410A
210692549 | 2.78 | Yes | AMANA | HRCU-A-CB (Split System: Heat Pump with Remote Outdoor Unit-Air-Source) | Centrally-Ducted | ASZV903610A* | CHPF3743C6B*+TXV | A*VS800805CUA* | 33400 | 18 | 11 | 8.2 | 34000 | 24400 | 71.76% | 1.8 | 21600 | R-410A
210692550 | 2.78 | Yes | AMANA | HRCU-A-CB (Split System: Heat Pump with Remote Outdoor Unit-Air-Source) | Centrally-Ducted | ASZV903610A* | CHPF3743C6B*+TXV | A*VC800805C*A* | 33400 | 18 | 11 | 8.2 | 34000 | 24400 | 71.76% | 1.8 | 21600 | R-410A
210692551 | 2.78 | Yes | AMANA | HRCU-A-CB (Split System: Heat Pump with Remote Outdoor Unit-Air-Source) | Centrally-Ducted | ASZV903610A* | CHPF3743C6B*+TXV | A*VC801005C*A* | 33400 | 18 | 11 | 8.2 | 34000 | 24400 | 71.76% | 1.8 | 21600 | R-410A
210692552 | 2.78 | Yes | AMANA | HRCU-A-CB (Split System: Heat Pump with Remote Outdoor Unit-Air-Source) | Centrally-Ducted | ASZV903610A* | CHPF3743C6B*+TXV | A*VC960403BNB* | 33400 | 18 | 11 | 8.2 | 34000 | 24400 | 71.76% | 1.8 | 21600 | R-410A
210692553 | 2.78 | Yes | AMANA | HRCU-A-CB (Split System: Heat Pump with Remote Outdoor Unit-Air-Source) | Centrally-Ducted | ASZV903610A* | CHPF3743C6B*+TXV | A*VS960603BUA* | 33400 | 18 | 11 | 8.2 | 34000 | 24400 | 71.76% | 1.8 | 21600 | R-410A
210692554 | 2.78 | Yes | AMANA | HRCU-A-CB (Split System: Heat Pump with Remote Outdoor Unit-Air-Source) | Centrally-Ducted | ASZV903610A* | CHPF3743C6B*+TXV | A*VC960603BNB* | 33400 | 18 | 11 | 8.2 | 34000 | 24400 | 71.76% | 1.8 | 21600 | R-410A
210692555 | 2.78 | Yes | AMANA | HRCU-A-CB (Split System: Heat Pump with Remote Outdoor Unit-Air-Source) | Centrally-Ducted | ASZV903610A* | CHPF3743C6B*+TXV | A*VC960803BNB* | 33400 | 18 | 11 | 8.2 | 34000 | 24400 | 71.76% | 1.8 | 21600 | R-410A
210692556 | 2.78 | Yes | AMANA | HRCU-A-CB (Split System: Heat Pump with Remote Outdoor Unit-Air-Source) | Centrally-Ducted | ASZV903610A* | CHPF3743C6B*+TXV | A*VC960804CNB* | 33400 | 18 | 11 | 8.2 | 34000 | 24400 | 71.76% | 1.8 | 21600 | R-410A
210692557 | 2.78 | Yes | AMANA | HRCU-A-CB (Split System: Heat Pump with Remote Outdoor Unit-Air-Source) | Centrally-Ducted | ASZV903610A* | CHPF3743C6B*+TXV | A*VS960805CUA* | 33400 | 18 | 11 | 8.2 | 34000 | 24400 | 71.76% | 1.8 | 21600 | R-410A
210692558 | 2.78 | Yes | AMANA | HRCU-A-CB (Split System: Heat Pump with Remote Outdoor Unit-Air-Source) | Centrally-Ducted | ASZV903610A* | CHPF3743C6B*+TXV | A*VC961005CNB* | 33400 | 18 | 11 | 8.2 | 34000 | 24400 | 71.76% | 1.8 | 21600 | R-410A
210692559 | 2.78 | Yes | AMANA | HRCU-A-CB (Split System: Heat Pump with Remote Outdoor Unit-Air-Source) | Centrally-Ducted | ASZV903610A* | CHPF3743C6B*+TXV | A*VM970603BNB* | 33400 | 18 | 11 | 8.2 | 34000 | 24400 | 71.76% | 1.8 | 21600 | R-410A
210692560 | 2.78 | Yes | AMANA | HRCU-A-CB (Split System: Heat Pump with Remote Outdoor Unit-Air-Source) | Centrally-Ducted | ASZV903610A* | CHPF3743C6B*+TXV | A*VM970803BNB* | 33400 | 18 | 11 | 8.2 | 34000 | 24400 | 71.76% | 1.8 | 21600 | R-410A
210692561 | 2.78 | Yes | AMANA | HRCU-A-CB (Split System: Heat Pump with Remote Outdoor Unit-Air-Source) | Centrally-Ducted | ASZV903610A* | CHPF3743C6B*+TXV | A*VM970804CNB* | 33400 | 18 | 11 | 8.2 | 34000 | 24400 | 71.76% | 1.8 | 21600 | R-410A
210692562 | 2.78 | Yes | AMANA | HRCU-A-CB (Split System: Heat Pump with Remote Outdoor Unit-Air-Source) | Centrally-Ducted | ASZV903610A* | CHPF3743C6B*+TXV | A*VM971005CNB* | 33400 | 18 | 11 | 8.2 | 34000 | 24400 | 71.76% | 1.8 | 21600 | R-410A
210692563 | 2.82 | Yes | AMANA | HRCU-A-CB (Split System: Heat Pump with Remote Outdoor Unit-Air-Source) | Centrally-Ducted | ASZV903610A* | CSCF3642N6D*+MBVC1201**-1A*+TXV |  | 33800 | 18.5 | 11.5 | 8.2 | 34000 | 24400 | 71.76% | 1.8 | 21600 | R-410A
210692564 | 2.82 | Yes | AMANA | HRCU-A-CB (Split System: Heat Pump with Remote Outdoor Unit-Air-Source) | Centrally-Ducted | ASZV903610A* | CSCF3642N6D*+MBVC1601**-1A*+TXV |  | 33800 | 18.5 | 11.5 | 8.2 | 34000 | 24400 | 71.76% | 1.8 | 21600 | R-410A
210692565 | 2.82 | Yes | AMANA | HRCU-A-CB (Split System: Heat Pump with Remote Outdoor Unit-Air-Source) | Centrally-Ducted | ASZV903610A* | CSCF3642N6D*+TXV | A*VS800604BUA* | 33800 | 18.5 | 11.5 | 8.2 | 34000 | 24400 | 71.76% | 1.8 | 21600 | R-410A
210692566 | 2.82 | Yes | AMANA | HRCU-A-CB (Split System: Heat Pump with Remote Outdoor Unit-Air-Source) | Centrally-Ducted | ASZV903610A* | CSCF3642N6D*+TXV | A*VC800604B*A* | 33800 | 18.5 | 11.5 | 8.2 | 34000 | 24400 | 71.76% | 1.8 | 21600 | R-410A
210692567 | 2.82 | Yes | AMANA | HRCU-A-CB (Split System: Heat Pump with Remote Outdoor Unit-Air-Source) | Centrally-Ducted | ASZV903610A* | CSCF3642N6D*+TXV | A*VC800804C*A* | 33800 | 18.5 | 11.5 | 8.2 | 34000 | 24400 | 71.76% | 1.8 | 21600 | R-410A
210692568 | 2.82 | Yes | AMANA | HRCU-A-CB (Split System: Heat Pump with Remote Outdoor Unit-Air-Source) | Centrally-Ducted | ASZV903610A* | CSCF3642N6D*+TXV | A*VS800805CUA* | 33800 | 18.5 | 11.5 | 8.2 | 34000 | 24400 | 71.76% | 1.8 | 21600 | R-410A
210692569 | 2.82 | Yes | AMANA | HRCU-A-CB (Split System: Heat Pump with Remote Outdoor Unit-Air-Source) | Centrally-Ducted | ASZV903610A* | CSCF3642N6D*+TXV | A*VC800805C*A* | 33800 | 18.5 | 11.5 | 8.2 | 34000 | 24400 | 71.76% | 1.8 | 21600 | R-410A
210692570 | 2.82 | Yes | AMANA | HRCU-A-CB (Split System: Heat Pump with Remote Outdoor Unit-Air-Source) | Centrally-Ducted | ASZV903610A* | CSCF3642N6D*+TXV | A*VC801005C*A* | 33800 | 18.5 | 11.5 | 8.2 | 34000 | 24400 | 71.76% | 1.8 | 21600 | R-410A
210692571 | 2.82 | Yes | AMANA | HRCU-A-CB (Split System: Heat Pump with Remote Outdoor Unit-Air-Source) | Centrally-Ducted | ASZV903610A* | CSCF3642N6D*+TXV | A*VC960403BNB* | 33800 | 18.5 | 11.5 | 8.2 | 34000 | 24400 | 71.76% | 1.8 | 21600 | R-410A
210692572 | 2.82 | Yes | AMANA | HRCU-A-CB (Split System: Heat Pump with Remote Outdoor Unit-Air-Source) | Centrally-Ducted | ASZV903610A* | CSCF3642N6D*+TXV | A*VS960603BUA* | 33800 | 18.5 | 11.5 | 8.2 | 34000 | 24400 | 71.76% | 1.8 | 21600 | R-410A
210692573 | 2.82 | Yes | AMANA | HRCU-A-CB (Split System: Heat Pump with Remote Outdoor Unit-Air-Source) | Centrally-Ducted | ASZV903610A* | CSCF3642N6D*+TXV | A*VC960603BNB* | 33800 | 18.5 | 11.5 | 8.2 | 34000 | 24400 | 71.76% | 1.8 | 21600 | R-410A
210692574 | 2.82 | Yes | AMANA | HRCU-A-CB (Split System: Heat Pump with Remote Outdoor Unit-Air-Source) | Centrally-Ducted | ASZV903610A* | CSCF3642N6D*+TXV | A*VC960803BNB* | 33800 | 18.5 | 11.5 | 8.2 | 34000 | 24400 | 71.76% | 1.8 | 21600 | R-410A
210692575 | 2.82 | Yes | AMANA | HRCU-A-CB (Split System: Heat Pump with Remote Outdoor Unit-Air-Source) | Centrally-Ducted | ASZV903610A* | CSCF3642N6D*+TXV | A*VC960804CNB* | 33800 | 18.5 | 11.5 | 8.2 | 34000 | 24400 | 71.76% | 1.8 | 21600 | R-410A
210692576 | 2.82 | Yes | AMANA | HRCU-A-CB (Split System: Heat Pump with Remote Outdoor Unit-Air-Source) | Centrally-Ducted | ASZV903610A* | CSCF3642N6D*+TXV | A*VS960805CUA* | 33800 | 18.5 | 11.5 | 8.2 | 34000 | 24400 | 71.76% | 1.8 | 21600 | R-410A
210692577 | 2.82 | Yes | AMANA | HRCU-A-CB (Split System: Heat Pump with Remote Outdoor Unit-Air-Source) | Centrally-Ducted | ASZV903610A* | CSCF3642N6D*+TXV | A*VC961005CNB* | 33800 | 18.5 | 11.5 | 8.2 | 34000 | 24400 | 71.76% | 1.8 | 21600 | R-410A
210692578 | 2.82 | Yes | AMANA | HRCU-A-CB (Split System: Heat Pump with Remote Outdoor Unit-Air-Source) | Centrally-Ducted | ASZV903610A* | CSCF3642N6D*+TXV | A*VC961205DNB* | 33800 | 18.5 | 11.5 | 8.2 | 34000 | 24400 | 71.76% | 1.8 | 21600 | R-410A
210692579 | 2.82 | Yes | AMANA | HRCU-A-CB (Split System: Heat Pump with Remote Outdoor Unit-Air-Source) | Centrally-Ducted | ASZV903610A* | CSCF3642N6D*+TXV | A*VM970603BNB* | 33800 | 18.5 | 11.5 | 8.2 | 34000 | 24400 | 71.76% | 1.8 | 21600 | R-410A
210692580 | 2.82 | Yes | AMANA | HRCU-A-CB (Split System: Heat Pump with Remote Outdoor Unit-Air-Source) | Centrally-Ducted | ASZV903610A* | CSCF3642N6D*+TXV | A*VM970803BNB* | 33800 | 18.5 | 11.5 | 8.2 | 34000 | 24400 | 71.76% | 1.8 | 21600 | R-410A
210692581 | 2.82 | Yes | AMANA | HRCU-A-CB (Split System: Heat Pump with Remote Outdoor Unit-Air-Source) | Centrally-Ducted | ASZV903610A* | CSCF3642N6D*+TXV | A*VM970804CNB* | 33800 | 18.5 | 11.5 | 8.2 | 34000 | 24400 | 71.76% | 1.8 | 21600 | R-410A
210692582 | 2.82 | Yes | AMANA | HRCU-A-CB (Split System: Heat Pump with Remote Outdoor Unit-Air-Source) | Centrally-Ducted | ASZV903610A* | CSCF3642N6D*+TXV | A*VM971005CNB* | 33800 | 18.5 | 11.5 | 8.2 | 34000 | 24400 | 71.76% | 1.8 | 21600 | R-410A
210692583 | 2.82 | Yes | AMANA | HRCU-A-CB (Split System: Heat Pump with Remote Outdoor Unit-Air-Source) | Centrally-Ducted | ASZV903610A* | CSCF3642N6D*+TXV | A*VM971205DNB* | 33800 | 18.5 | 11.5 | 8.2 | 34000 | 24400 | 71.76% | 1.8 | 21600 | R-410A
210692700 | 2.83 | Yes | GOODMAN | HRCU-A-CB (Split System: Heat Pump with Remote Outdoor Unit-Air-Source) | Centrally-Ducted | GSZV903610A* | CA*F3137*6A*+MBVC1201**-1A*+TXV |  | 34000 | 18.5 | 12 | 8.2 | 34000 | 24400 | 71.76% | 1.8 | 21600 | R-410A
210692701 | 2.8 | Yes | GOODMAN | HRCU-A-CB (Split System: Heat Pump with Remote Outdoor Unit-Air-Source) | Centrally-Ducted | GSZV903610A* | CA*F3137*6A*+TXV | G*VS800604BUA* | 33600 | 18.5 | 12 | 8.2 | 34000 | 24400 | 71.76% | 1.8 | 21600 | R-410A
210692702 | 2.8 | Yes | GOODMAN | HRCU-A-CB (Split System: Heat Pump with Remote Outdoor Unit-Air-Source) | Centrally-Ducted | GSZV903610A* | CA*F3137*6A*+TXV | G*VC800604B*A* | 33600 | 18.5 | 12 | 8.2 | 34000 | 24400 | 71.76% | 1.8 | 21600 | R-410A
210692703 | 2.8 | Yes | GOODMAN | HRCU-A-CB (Split System: Heat Pump with Remote Outdoor Unit-Air-Source) | Centrally-Ducted | GSZV903610A* | CA*F3137*6A*+TXV | G*VC960403BNB* | 33600 | 18 | 11.5 | 8.2 | 34000 | 24400 | 71.76% | 1.8 | 21600 | R-410A
210692704 | 2.8 | Yes | GOODMAN | HRCU-A-CB (Split System: Heat Pump with Remote Outdoor Unit-Air-Source) | Centrally-Ducted | GSZV903610A* | CA*F3137*6A*+TXV | G*VS960603BUA* | 33600 | 18.5 | 11.5 | 8.2 | 34000 | 24400 | 71.76% | 1.8 | 21600 | R-410A
210692705 | 2.8 | Yes | GOODMAN | HRCU-A-CB (Split System: Heat Pump with Remote Outdoor Unit-Air-Source) | Centrally-Ducted | GSZV903610A* | CA*F3137*6A*+TXV | G*VC960603BNB* | 33600 | 18 | 11.5 | 8.2 | 34000 | 24400 | 71.76% | 1.8 | 21600 | R-410A
210692706 | 2.8 | Yes | GOODMAN | HRCU-A-CB (Split System: Heat Pump with Remote Outdoor Unit-Air-Source) | Centrally-Ducted | GSZV903610A* | CA*F3137*6A*+TXV | G*VC960803BNB* | 33600 | 18.5 | 11.5 | 8.2 | 34000 | 24400 | 71.76% | 1.8 | 21600 | R-410A
210692707 | 2.8 | Yes | GOODMAN | HRCU-A-CB (Split System: Heat Pump with Remote Outdoor Unit-Air-Source) | Centrally-Ducted | GSZV903610A* | CA*F3137*6A*+TXV | G*VM970603BNB* | 33600 | 18.5 | 11.5 | 8.2 | 34000 | 24400 | 71.76% | 1.8 | 21600 | R-410A
210692708 | 2.8 | Yes | GOODMAN | HRCU-A-CB (Split System: Heat Pump with Remote Outdoor Unit-Air-Source) | Centrally-Ducted | GSZV903610A* | CA*F3137*6A*+TXV | G*VM970803BNB* | 33600 | 18.5 | 11.5 | 8.2 | 34000 | 24400 | 71.76% | 1.8 | 21600 | R-410A
210692709 | 2.83 | Yes | GOODMAN | HRCU-A-CB (Split System: Heat Pump with Remote Outdoor Unit-Air-Source) | Centrally-Ducted | GSZV903610A* | CA*F3743*6D*+MBVC1201**-1A*+TXV |  | 34000 | 19 | 12 | 8.2 | 34000 | 24400 | 71.76% | 1.8 | 21600 | R-410A
210692710 | 2.8 | Yes | GOODMAN | HRCU-A-CB (Split System: Heat Pump with Remote Outdoor Unit-Air-Source) | Centrally-Ducted | GSZV903610A* | CA*F3743*6D*+TXV | G*VS800604BUA* | 33600 | 18.5 | 12 | 8.2 | 34000 | 24400 | 71.76% | 1.8 | 21600 | R-410A
210692711 | 2.8 | Yes | GOODMAN | HRCU-A-CB (Split System: Heat Pump with Remote Outdoor Unit-Air-Source) | Centrally-Ducted | GSZV903610A* | CA*F3743*6D*+TXV | G*VC800604B*A* | 33600 | 19 | 12 | 8.2 | 34000 | 24400 | 71.76% | 1.8 | 21600 | R-410A
210692712 | 2.8 | Yes | GOODMAN | HRCU-A-CB (Split System: Heat Pump with Remote Outdoor Unit-Air-Source) | Centrally-Ducted | GSZV903610A* | CA*F3743*6D*+TXV | G*VC800804C*A* | 33600 | 19 | 12 | 8.2 | 34000 | 24400 | 71.76% | 1.8 | 21600 | R-410A
210692713 | 2.8 | Yes | GOODMAN | HRCU-A-CB (Split System: Heat Pump with Remote Outdoor Unit-Air-Source) | Centrally-Ducted | GSZV903610A* | CA*F3743*6D*+TXV | G*VS800805CUA* | 33600 | 19 | 12 | 8.2 | 34000 | 24400 | 71.76% | 1.8 | 21600 | R-410A
210692714 | 2.8 | Yes | GOODMAN | HRCU-A-CB (Split System: Heat Pump with Remote Outdoor Unit-Air-Source) | Centrally-Ducted | GSZV903610A* | CA*F3743*6D*+TXV | G*VC800805C*A* | 33600 | 19 | 12 | 8.2 | 34000 | 24400 | 71.76% | 1.8 | 21600 | R-410A
210692715 | 2.8 | Yes | GOODMAN | HRCU-A-CB (Split System: Heat Pump with Remote Outdoor Unit-Air-Source) | Centrally-Ducted | GSZV903610A* | CA*F3743*6D*+TXV | G*VC801005C*A* | 33600 | 19 | 12 | 8.2 | 34000 | 24400 | 71.76% | 1.8 | 21600 | R-410A
210692716 | 2.8 | Yes | GOODMAN | HRCU-A-CB (Split System: Heat Pump with Remote Outdoor Unit-Air-Source) | Centrally-Ducted | GSZV903610A* | CA*F3743*6D*+TXV | G*VC960403BNB* | 33600 | 18.5 | 11.5 | 8.2 | 34000 | 24400 | 71.76% | 1.8 | 21600 | R-410A
210692717 | 2.8 | Yes | GOODMAN | HRCU-A-CB (Split System: Heat Pump with Remote Outdoor Unit-Air-Source) | Centrally-Ducted | GSZV903610A* | CA*F3743*6D*+TXV | G*VS960603BUA* | 33600 | 18.5 | 11.5 | 8.2 | 34000 | 24400 | 71.76% | 1.8 | 21600 | R-410A
210692718 | 2.8 | Yes | GOODMAN | HRCU-A-CB (Split System: Heat Pump with Remote Outdoor Unit-Air-Source) | Centrally-Ducted | GSZV903610A* | CA*F3743*6D*+TXV | G*VC960603BNB* | 33600 | 18.5 | 11.5 | 8.2 | 34000 | 24400 | 71.76% | 1.8 | 21600 | R-410A
210692719 | 2.8 | Yes | GOODMAN | HRCU-A-CB (Split System: Heat Pump with Remote Outdoor Unit-Air-Source) | Centrally-Ducted | GSZV903610A* | CA*F3743*6D*+TXV | G*VC960803BNB* | 33600 | 18.5 | 11.5 | 8.2 | 34000 | 24400 | 71.76% | 1.8 | 21600 | R-410A
210692720 | 2.8 | Yes | GOODMAN | HRCU-A-CB (Split System: Heat Pump with Remote Outdoor Unit-Air-Source) | Centrally-Ducted | GSZV903610A* | CA*F3743*6D*+TXV | G*VC960804CNB* | 33600 | 19 | 12 | 8.2 | 34000 | 24400 | 71.76% | 1.8 | 21600 | R-410A
210692721 | 2.8 | Yes | GOODMAN | HRCU-A-CB (Split System: Heat Pump with Remote Outdoor Unit-Air-Source) | Centrally-Ducted | GSZV903610A* | CA*F3743*6D*+TXV | G*VS960805CUA* | 33600 | 18.5 | 12 | 8.2 | 34000 | 24400 | 71.76% | 1.8 | 21600 | R-410A
210692722 | 2.8 | Yes | GOODMAN | HRCU-A-CB (Split System: Heat Pump with Remote Outdoor Unit-Air-Source) | Centrally-Ducted | GSZV903610A* | CA*F3743*6D*+TXV | G*VC961005CNB* | 33600 | 19 | 12 | 8.2 | 34000 | 24400 | 71.76% | 1.8 | 21600 | R-410A
210692723 | 2.8 | Yes | GOODMAN | HRCU-A-CB (Split System: Heat Pump with Remote Outdoor Unit-Air-Source) | Centrally-Ducted | GSZV903610A* | CA*F3743*6D*+TXV | G*VC961205DNB* | 33600 | 19 | 12 | 8.2 | 34000 | 24400 | 71.76% | 1.8 | 21600 | R-410A
210692724 | 2.8 | Yes | GOODMAN | HRCU-A-CB (Split System: Heat Pump with Remote Outdoor Unit-Air-Source) | Centrally-Ducted | GSZV903610A* | CA*F3743*6D*+TXV | G*VM970603BNB* | 33600 | 18.5 | 12 | 8.2 | 34000 | 24400 | 71.76% | 1.8 | 21600 | R-410A
210692725 | 2.8 | Yes | GOODMAN | HRCU-A-CB (Split System: Heat Pump with Remote Outdoor Unit-Air-Source) | Centrally-Ducted | GSZV903610A* | CA*F3743*6D*+TXV | G*VM970803BNB* | 33600 | 18.5 | 12 | 8.2 | 34000 | 24400 | 71.76% | 1.8 | 21600 | R-410A
210692726 | 2.77 | Yes | GOODMAN | HRCU-A-CB (Split System: Heat Pump with Remote Outdoor Unit-Air-Source) | Centrally-Ducted | GSZV903610A* | CA*F3743*6D*+TXV | G*VM970804CNB* | 33200 | 19 | 12 | 8.2 | 33600 | 24400 | 72.62% | 1.8 | 21400 | R-410A
210692727 | 2.77 | Yes | GOODMAN | HRCU-A-CB (Split System: Heat Pump with Remote Outdoor Unit-Air-Source) | Centrally-Ducted | GSZV903610A* | CA*F3743*6D*+TXV | G*VM971005CNB* | 33200 | 19 | 12 | 8.2 | 33600 | 24400 | 72.62% | 1.8 | 21400 | R-410A
210692728 | 2.77 | Yes | GOODMAN | HRCU-A-CB (Split System: Heat Pump with Remote Outdoor Unit-Air-Source) | Centrally-Ducted | GSZV903610A* | CA*F3743*6D*+TXV | G*VM971205DNB* | 33200 | 19 | 12 | 8.2 | 33600 | 24400 | 72.62% | 1.8 | 21400 | R-410A
210692729 | 2.78 | Yes | GOODMAN | HRCU-A-CB (Split System: Heat Pump with Remote Outdoor Unit-Air-Source) | Centrally-Ducted | GSZV903610A* | CHPF3642C6C*+MBVC1201**-1A*+TXV |  | 33400 | 18 | 11 | 8.2 | 34000 | 24400 | 71.76% | 1.8 | 21600 | R-410A
210692730 | 2.78 | Yes | GOODMAN | HRCU-A-CB (Split System: Heat Pump with Remote Outdoor Unit-Air-Source) | Centrally-Ducted | GSZV903610A* | CHPF3642C6C*+MBVC1601**-1A*+TXV |  | 33400 | 18 | 11 | 8.2 | 34000 | 24400 | 71.76% | 1.8 | 21600 | R-410A
210692731 | 2.78 | Yes | GOODMAN | HRCU-A-CB (Split System: Heat Pump with Remote Outdoor Unit-Air-Source) | Centrally-Ducted | GSZV903610A* | CHPF3642C6C*+TXV | G*VS800604BUA* | 33400 | 18 | 11 | 8.2 | 34000 | 24400 | 71.76% | 1.8 | 21600 | R-410A
210692732 | 2.78 | Yes | GOODMAN | HRCU-A-CB (Split System: Heat Pump with Remote Outdoor Unit-Air-Source) | Centrally-Ducted | GSZV903610A* | CHPF3642C6C*+TXV | G*VC800604B*A* | 33400 | 18 | 11 | 8.2 | 34000 | 24400 | 71.76% | 1.8 | 21600 | R-410A
210692733 | 2.78 | Yes | GOODMAN | HRCU-A-CB (Split System: Heat Pump with Remote Outdoor Unit-Air-Source) | Centrally-Ducted | GSZV903610A* | CHPF3642C6C*+TXV | G*VC800804C*A* | 33400 | 18 | 11 | 8.2 | 34000 | 24400 | 71.76% | 1.8 | 21600 | R-410A
210692734 | 2.78 | Yes | GOODMAN | HRCU-A-CB (Split System: Heat Pump with Remote Outdoor Unit-Air-Source) | Centrally-Ducted | GSZV903610A* | CHPF3642C6C*+TXV | G*VS800805CUA* | 33400 | 18 | 11 | 8.2 | 34000 | 24400 | 71.76% | 1.8 | 21600 | R-410A
210692735 | 2.78 | Yes | GOODMAN | HRCU-A-CB (Split System: Heat Pump with Remote Outdoor Unit-Air-Source) | Centrally-Ducted | GSZV903610A* | CHPF3642C6C*+TXV | G*VC800805C*A* | 33400 | 18 | 11 | 8.2 | 34000 | 24400 | 71.76% | 1.8 | 21600 | R-410A
210692736 | 2.78 | Yes | GOODMAN | HRCU-A-CB (Split System: Heat Pump with Remote Outdoor Unit-Air-Source) | Centrally-Ducted | GSZV903610A* | CHPF3642C6C*+TXV | G*VC801005C*A* | 33400 | 18 | 11 | 8.2 | 34000 | 24400 | 71.76% | 1.8 | 21600 | R-410A
210692737 | 2.78 | Yes | GOODMAN | HRCU-A-CB (Split System: Heat Pump with Remote Outdoor Unit-Air-Source) | Centrally-Ducted | GSZV903610A* | CHPF3642C6C*+TXV | G*VC960403BNB* | 33400 | 18 | 11 | 8.2 | 34000 | 24400 | 71.76% | 1.8 | 21600 | R-410A
210692738 | 2.78 | Yes | GOODMAN | HRCU-A-CB (Split System: Heat Pump with Remote Outdoor Unit-Air-Source) | Centrally-Ducted | GSZV903610A* | CHPF3642C6C*+TXV | G*VS960603BUA* | 33400 | 18 | 11 | 8.2 | 34000 | 24400 | 71.76% | 1.8 | 21600 | R-410A
210692739 | 2.78 | Yes | GOODMAN | HRCU-A-CB (Split System: Heat Pump with Remote Outdoor Unit-Air-Source) | Centrally-Ducted | GSZV903610A* | CHPF3642C6C*+TXV | G*VC960603BNB* | 33400 | 18 | 11 | 8.2 | 34000 | 24400 | 71.76% | 1.8 | 21600 | R-410A
210692740 | 2.78 | Yes | GOODMAN | HRCU-A-CB (Split System: Heat Pump with Remote Outdoor Unit-Air-Source) | Centrally-Ducted | GSZV903610A* | CHPF3642C6C*+TXV | G*VC960803BNB* | 33400 | 18 | 11 | 8.2 | 34000 | 24400 | 71.76% | 1.8 | 21600 | R-410A
210692741 | 2.78 | Yes | GOODMAN | HRCU-A-CB (Split System: Heat Pump with Remote Outdoor Unit-Air-Source) | Centrally-Ducted | GSZV903610A* | CHPF3642C6C*+TXV | G*VC960804CNB* | 33400 | 18 | 11 | 8.2 | 34000 | 24400 | 71.76% | 1.8 | 21600 | R-410A
210692742 | 2.78 | Yes | GOODMAN | HRCU-A-CB (Split System: Heat Pump with Remote Outdoor Unit-Air-Source) | Centrally-Ducted | GSZV903610A* | CHPF3642C6C*+TXV | G*VS960805CUA* | 33400 | 18 | 11 | 8.2 | 34000 | 24400 | 71.76% | 1.8 | 21600 | R-410A
210692743 | 2.78 | Yes | GOODMAN | HRCU-A-CB (Split System: Heat Pump with Remote Outdoor Unit-Air-Source) | Centrally-Ducted | GSZV903610A* | CHPF3642C6C*+TXV | G*VC961005CNB* | 33400 | 18 | 11 | 8.2 | 34000 | 24400 | 71.76% | 1.8 | 21600 | R-410A
210692744 | 2.78 | Yes | GOODMAN | HRCU-A-CB (Split System: Heat Pump with Remote Outdoor Unit-Air-Source) | Centrally-Ducted | GSZV903610A* | CHPF3642C6C*+TXV | G*VM970603BNB* | 33400 | 18 | 11 | 8.2 | 34000 | 24400 | 71.76% | 1.8 | 21600 | R-410A
210692745 | 2.78 | Yes | GOODMAN | HRCU-A-CB (Split System: Heat Pump with Remote Outdoor Unit-Air-Source) | Centrally-Ducted | GSZV903610A* | CHPF3642C6C*+TXV | G*VM970803BNB* | 33400 | 18 | 11 | 8.2 | 34000 | 24400 | 71.76% | 1.8 | 21600 | R-410A
210692746 | 2.78 | Yes | GOODMAN | HRCU-A-CB (Split System: Heat Pump with Remote Outdoor Unit-Air-Source) | Centrally-Ducted | GSZV903610A* | CHPF3642C6C*+TXV | G*VM970804CNB* | 33400 | 18 | 11 | 8.2 | 34000 | 24400 | 71.76% | 1.8 | 21600 | R-410A
210692747 | 2.78 | Yes | GOODMAN | HRCU-A-CB (Split System: Heat Pump with Remote Outdoor Unit-Air-Source) | Centrally-Ducted | GSZV903610A* | CHPF3642C6C*+TXV | G*VM971005CNB* | 33400 | 18 | 11 | 8.2 | 34000 | 24400 | 71.76% | 1.8 | 21600 | R-410A
210692748 | 2.78 | Yes | GOODMAN | HRCU-A-CB (Split System: Heat Pump with Remote Outdoor Unit-Air-Source) | Centrally-Ducted | GSZV903610A* | CHPF3743C6B*+MBVC1201**-1A*+TXV |  | 33400 | 18 | 11 | 8.2 | 34000 | 24400 | 71.76% | 1.8 | 21600 | R-410A
210692749 | 2.78 | Yes | GOODMAN | HRCU-A-CB (Split System: Heat Pump with Remote Outdoor Unit-Air-Source) | Centrally-Ducted | GSZV903610A* | CHPF3743C6B*+MBVC1601**-1A*+TXV |  | 33400 | 18 | 11 | 8.2 | 34000 | 24400 | 71.76% | 1.8 | 21600 | R-410A
210692750 | 2.78 | Yes | GOODMAN | HRCU-A-CB (Split System: Heat Pump with Remote Outdoor Unit-Air-Source) | Centrally-Ducted | GSZV903610A* | CHPF3743C6B*+TXV | G*VS800604BUA* | 33400 | 18 | 11 | 8.2 | 34000 | 24400 | 71.76% | 1.8 | 21600 | R-410A
210692751 | 2.78 | Yes | GOODMAN | HRCU-A-CB (Split System: Heat Pump with Remote Outdoor Unit-Air-Source) | Centrally-Ducted | GSZV903610A* | CHPF3743C6B*+TXV | G*VC800604B*A* | 33400 | 18 | 11 | 8.2 | 34000 | 24400 | 71.76% | 1.8 | 21600 | R-410A
210692752 | 2.78 | Yes | GOODMAN | HRCU-A-CB (Split System: Heat Pump with Remote Outdoor Unit-Air-Source) | Centrally-Ducted | GSZV903610A* | CHPF3743C6B*+TXV | G*VC800804C*A* | 33400 | 18 | 11 | 8.2 | 34000 | 24400 | 71.76% | 1.8 | 21600 | R-410A
210692753 | 2.78 | Yes | GOODMAN | HRCU-A-CB (Split System: Heat Pump with Remote Outdoor Unit-Air-Source) | Centrally-Ducted | GSZV903610A* | CHPF3743C6B*+TXV | G*VS800805CUA* | 33400 | 18 | 11 | 8.2 | 34000 | 24400 | 71.76% | 1.8 | 21600 | R-410A
210692754 | 2.78 | Yes | GOODMAN | HRCU-A-CB (Split System: Heat Pump with Remote Outdoor Unit-Air-Source) | Centrally-Ducted | GSZV903610A* | CHPF3743C6B*+TXV | G*VC800805C*A* | 33400 | 18 | 11 | 8.2 | 34000 | 24400 | 71.76% | 1.8 | 21600 | R-410A
210692755 | 2.78 | Yes | GOODMAN | HRCU-A-CB (Split System: Heat Pump with Remote Outdoor Unit-Air-Source) | Centrally-Ducted | GSZV903610A* | CHPF3743C6B*+TXV | G*VC801005C*A* | 33400 | 18 | 11 | 8.2 | 34000 | 24400 | 71.76% | 1.8 | 21600 | R-410A
210692756 | 2.78 | Yes | GOODMAN | HRCU-A-CB (Split System: Heat Pump with Remote Outdoor Unit-Air-Source) | Centrally-Ducted | GSZV903610A* | CHPF3743C6B*+TXV | G*VC960403BNB* | 33400 | 18 | 11 | 8.2 | 34000 | 24400 | 71.76% | 1.8 | 21600 | R-410A
210692757 | 2.78 | Yes | GOODMAN | HRCU-A-CB (Split System: Heat Pump with Remote Outdoor Unit-Air-Source) | Centrally-Ducted | GSZV903610A* | CHPF3743C6B*+TXV | G*VS960603BUA* | 33400 | 18 | 11 | 8.2 | 34000 | 24400 | 71.76% | 1.8 | 21600 | R-410A
210692758 | 2.78 | Yes | GOODMAN | HRCU-A-CB (Split System: Heat Pump with Remote Outdoor Unit-Air-Source) | Centrally-Ducted | GSZV903610A* | CHPF3743C6B*+TXV | G*VC960603BNB* | 33400 | 18 | 11 | 8.2 | 34000 | 24400 | 71.76% | 1.8 | 21600 | R-410A
210692759 | 2.78 | Yes | GOODMAN | HRCU-A-CB (Split System: Heat Pump with Remote Outdoor Unit-Air-Source) | Centrally-Ducted | GSZV903610A* | CHPF3743C6B*+TXV | G*VC960803BNB* | 33400 | 18 | 11 | 8.2 | 34000 | 24400 | 71.76% | 1.8 | 21600 | R-410A
210692760 | 2.78 | Yes | GOODMAN | HRCU-A-CB (Split System: Heat Pump with Remote Outdoor Unit-Air-Source) | Centrally-Ducted | GSZV903610A* | CHPF3743C6B*+TXV | G*VC960804CNB* | 33400 | 18 | 11 | 8.2 | 34000 | 24400 | 71.76% | 1.8 | 21600 | R-410A
210692761 | 2.78 | Yes | GOODMAN | HRCU-A-CB (Split System: Heat Pump with Remote Outdoor Unit-Air-Source) | Centrally-Ducted | GSZV903610A* | CHPF3743C6B*+TXV | G*VS960805CUA* | 33400 | 18 | 11 | 8.2 | 34000 | 24400 | 71.76% | 1.8 | 21600 | R-410A
210692762 | 2.78 | Yes | GOODMAN | HRCU-A-CB (Split System: Heat Pump with Remote Outdoor Unit-Air-Source) | Centrally-Ducted | GSZV903610A* | CHPF3743C6B*+TXV | G*VC961005CNB* | 33400 | 18 | 11 | 8.2 | 34000 | 24400 | 71.76% | 1.8 | 21600 | R-410A
210692763 | 2.78 | Yes | GOODMAN | HRCU-A-CB (Split System: Heat Pump with Remote Outdoor Unit-Air-Source) | Centrally-Ducted | GSZV903610A* | CHPF3743C6B*+TXV | G*VM970603BNB* | 33400 | 18 | 11 | 8.2 | 34000 | 24400 | 71.76% | 1.8 | 21600 | R-410A
210692764 | 2.78 | Yes | GOODMAN | HRCU-A-CB (Split System: Heat Pump with Remote Outdoor Unit-Air-Source) | Centrally-Ducted | GSZV903610A* | CHPF3743C6B*+TXV | G*VM970803BNB* | 33400 | 18 | 11 | 8.2 | 34000 | 24400 | 71.76% | 1.8 | 21600 | R-410A
210692765 | 2.78 | Yes | GOODMAN | HRCU-A-CB (Split System: Heat Pump with Remote Outdoor Unit-Air-Source) | Centrally-Ducted | GSZV903610A* | CHPF3743C6B*+TXV | G*VM970804CNB* | 33400 | 18 | 11 | 8.2 | 34000 | 24400 | 71.76% | 1.8 | 21600 | R-410A
210692766 | 2.78 | Yes | GOODMAN | HRCU-A-CB (Split System: Heat Pump with Remote Outdoor Unit-Air-Source) | Centrally-Ducted | GSZV903610A* | CHPF3743C6B*+TXV | G*VM971005CNB* | 33400 | 18 | 11 | 8.2 | 34000 | 24400 | 71.76% | 1.8 | 21600 | R-410A
210692767 | 2.82 | Yes | GOODMAN | HRCU-A-CB (Split System: Heat Pump with Remote Outdoor Unit-Air-Source) | Centrally-Ducted | GSZV903610A* | CSCF3642N6D*+MBVC1201**-1A*+TXV |  | 33800 | 18.5 | 11.5 | 8.2 | 34000 | 24400 | 71.76% | 1.8 | 21600 | R-410A
210692768 | 2.82 | Yes | GOODMAN | HRCU-A-CB (Split System: Heat Pump with Remote Outdoor Unit-Air-Source) | Centrally-Ducted | GSZV903610A* | CSCF3642N6D*+MBVC1601**-1A*+TXV |  | 33800 | 18.5 | 11.5 | 8.2 | 34000 | 24400 | 71.76% | 1.8 | 21600 | R-410A
210692769 | 2.82 | Yes | GOODMAN | HRCU-A-CB (Split System: Heat Pump with Remote Outdoor Unit-Air-Source) | Centrally-Ducted | GSZV903610A* | CSCF3642N6D*+TXV | G*VS800604BUA* | 33800 | 18.5 | 11.5 | 8.2 | 34000 | 24400 | 71.76% | 1.8 | 21600 | R-410A
210692770 | 2.82 | Yes | GOODMAN | HRCU-A-CB (Split System: Heat Pump with Remote Outdoor Unit-Air-Source) | Centrally-Ducted | GSZV903610A* | CSCF3642N6D*+TXV | G*VC800604B*A* | 33800 | 18.5 | 11.5 | 8.2 | 34000 | 24400 | 71.76% | 1.8 | 21600 | R-410A
210692771 | 2.82 | Yes | GOODMAN | HRCU-A-CB (Split System: Heat Pump with Remote Outdoor Unit-Air-Source) | Centrally-Ducted | GSZV903610A* | CSCF3642N6D*+TXV | G*VC800804C*A* | 33800 | 18.5 | 11.5 | 8.2 | 34000 | 24400 | 71.76% | 1.8 | 21600 | R-410A
210692772 | 2.82 | Yes | GOODMAN | HRCU-A-CB (Split System: Heat Pump with Remote Outdoor Unit-Air-Source) | Centrally-Ducted | GSZV903610A* | CSCF3642N6D*+TXV | G*VS800805CUA* | 33800 | 18.5 | 11.5 | 8.2 | 34000 | 24400 | 71.76% | 1.8 | 21600 | R-410A
210692773 | 2.82 | Yes | GOODMAN | HRCU-A-CB (Split System: Heat Pump with Remote Outdoor Unit-Air-Source) | Centrally-Ducted | GSZV903610A* | CSCF3642N6D*+TXV | G*VC800805C*A* | 33800 | 18.5 | 11.5 | 8.2 | 34000 | 24400 | 71.76% | 1.8 | 21600 | R-410A
210692774 | 2.82 | Yes | GOODMAN | HRCU-A-CB (Split System: Heat Pump with Remote Outdoor Unit-Air-Source) | Centrally-Ducted | GSZV903610A* | CSCF3642N6D*+TXV | G*VC801005C*A* | 33800 | 18.5 | 11.5 | 8.2 | 34000 | 24400 | 71.76% | 1.8 | 21600 | R-410A
210692775 | 2.82 | Yes | GOODMAN | HRCU-A-CB (Split System: Heat Pump with Remote Outdoor Unit-Air-Source) | Centrally-Ducted | GSZV903610A* | CSCF3642N6D*+TXV | G*VC960403BNB* | 33800 | 18.5 | 11.5 | 8.2 | 34000 | 24400 | 71.76% | 1.8 | 21600 | R-410A
210692776 | 2.82 | Yes | GOODMAN | HRCU-A-CB (Split System: Heat Pump with Remote Outdoor Unit-Air-Source) | Centrally-Ducted | GSZV903610A* | CSCF3642N6D*+TXV | G*VS960603BUA* | 33800 | 18.5 | 11.5 | 8.2 | 34000 | 24400 | 71.76% | 1.8 | 21600 | R-410A
210692777 | 2.82 | Yes | GOODMAN | HRCU-A-CB (Split System: Heat Pump with Remote Outdoor Unit-Air-Source) | Centrally-Ducted | GSZV903610A* | CSCF3642N6D*+TXV | G*VC960603BNB* | 33800 | 18.5 | 11.5 | 8.2 | 34000 | 24400 | 71.76% | 1.8 | 21600 | R-410A
210692778 | 2.82 | Yes | GOODMAN | HRCU-A-CB (Split System: Heat Pump with Remote Outdoor Unit-Air-Source) | Centrally-Ducted | GSZV903610A* | CSCF3642N6D*+TXV | G*VC960803BNB* | 33800 | 18.5 | 11.5 | 8.2 | 34000 | 24400 | 71.76% | 1.8 | 21600 | R-410A
210692779 | 2.82 | Yes | GOODMAN | HRCU-A-CB (Split System: Heat Pump with Remote Outdoor Unit-Air-Source) | Centrally-Ducted | GSZV903610A* | CSCF3642N6D*+TXV | G*VC960804CNB* | 33800 | 18.5 | 11.5 | 8.2 | 34000 | 24400 | 71.76% | 1.8 | 21600 | R-410A
210692780 | 2.82 | Yes | GOODMAN | HRCU-A-CB (Split System: Heat Pump with Remote Outdoor Unit-Air-Source) | Centrally-Ducted | GSZV903610A* | CSCF3642N6D*+TXV | G*VS960805CUA* | 33800 | 18.5 | 11.5 | 8.2 | 34000 | 24400 | 71.76% | 1.8 | 21600 | R-410A
210692781 | 2.82 | Yes | GOODMAN | HRCU-A-CB (Split System: Heat Pump with Remote Outdoor Unit-Air-Source) | Centrally-Ducted | GSZV903610A* | CSCF3642N6D*+TXV | G*VC961005CNB* | 33800 | 18.5 | 11.5 | 8.2 | 34000 | 24400 | 71.76% | 1.8 | 21600 | R-410A
210692782 | 2.82 | Yes | GOODMAN | HRCU-A-CB (Split System: Heat Pump with Remote Outdoor Unit-Air-Source) | Centrally-Ducted | GSZV903610A* | CSCF3642N6D*+TXV | G*VC961205DNB* | 33800 | 18.5 | 11.5 | 8.2 | 34000 | 24400 | 71.76% | 1.8 | 21600 | R-410A
210692783 | 2.82 | Yes | GOODMAN | HRCU-A-CB (Split System: Heat Pump with Remote Outdoor Unit-Air-Source) | Centrally-Ducted | GSZV903610A* | CSCF3642N6D*+TXV | G*VM970603BNB* | 33800 | 18.5 | 11.5 | 8.2 | 34000 | 24400 | 71.76% | 1.8 | 21600 | R-410A
210692784 | 2.82 | Yes | GOODMAN | HRCU-A-CB (Split System: Heat Pump with Remote Outdoor Unit-Air-Source) | Centrally-Ducted | GSZV903610A* | CSCF3642N6D*+TXV | G*VM970803BNB* | 33800 | 18.5 | 11.5 | 8.2 | 34000 | 24400 | 71.76% | 1.8 | 21600 | R-410A
210692785 | 2.82 | Yes | GOODMAN | HRCU-A-CB (Split System: Heat Pump with Remote Outdoor Unit-Air-Source) | Centrally-Ducted | GSZV903610A* | CSCF3642N6D*+TXV | G*VM970804CNB* | 33800 | 18.5 | 11.5 | 8.2 | 34000 | 24400 | 71.76% | 1.8 | 21600 | R-410A
210692786 | 2.82 | Yes | GOODMAN | HRCU-A-CB (Split System: Heat Pump with Remote Outdoor Unit-Air-Source) | Centrally-Ducted | GSZV903610A* | CSCF3642N6D*+TXV | G*VM971005CNB* | 33800 | 18.5 | 11.5 | 8.2 | 34000 | 24400 | 71.76% | 1.8 | 21600 | R-410A
210692787 | 2.82 | Yes | GOODMAN | HRCU-A-CB (Split System: Heat Pump with Remote Outdoor Unit-Air-Source) | Centrally-Ducted | GSZV903610A* | CSCF3642N6D*+TXV | G*VM971205DNB* | 33800 | 18.5 | 11.5 | 8.2 | 34000 | 24400 | 71.76% | 1.8 | 21600 | R-410A
210692904 | 2.83 | Yes | FRANKLIN | HRCU-A-CB (Split System: Heat Pump with Remote Outdoor Unit-Air-Source) | Centrally-Ducted | GSZV903610A* | CA*F3137*6A*+MBVC1201**-1A*+TXV |  | 34000 | 18.5 | 12 | 8.2 | 34000 | 24400 | 71.76% | 1.8 | 21600 | R-410A
210692905 | 2.8 | Yes | FRANKLIN | HRCU-A-CB (Split System: Heat Pump with Remote Outdoor Unit-Air-Source) | Centrally-Ducted | GSZV903610A* | CA*F3137*6A*+TXV | G*VS800604BUA* | 33600 | 18.5 | 12 | 8.2 | 34000 | 24400 | 71.76% | 1.8 | 21600 | R-410A
210692906 | 2.8 | Yes | FRANKLIN | HRCU-A-CB (Split System: Heat Pump with Remote Outdoor Unit-Air-Source) | Centrally-Ducted | GSZV903610A* | CA*F3137*6A*+TXV | G*VC800604B*A* | 33600 | 18.5 | 12 | 8.2 | 34000 | 24400 | 71.76% | 1.8 | 21600 | R-410A
210692907 | 2.8 | Yes | FRANKLIN | HRCU-A-CB (Split System: Heat Pump with Remote Outdoor Unit-Air-Source) | Centrally-Ducted | GSZV903610A* | CA*F3137*6A*+TXV | G*VC960403BNB* | 33600 | 18 | 11.5 | 8.2 | 34000 | 24400 | 71.76% | 1.8 | 21600 | R-410A
210692908 | 2.8 | Yes | FRANKLIN | HRCU-A-CB (Split System: Heat Pump with Remote Outdoor Unit-Air-Source) | Centrally-Ducted | GSZV903610A* | CA*F3137*6A*+TXV | G*VS960603BUA* | 33600 | 18.5 | 11.5 | 8.2 | 34000 | 24400 | 71.76% | 1.8 | 21600 | R-410A
210692909 | 2.8 | Yes | FRANKLIN | HRCU-A-CB (Split System: Heat Pump with Remote Outdoor Unit-Air-Source) | Centrally-Ducted | GSZV903610A* | CA*F3137*6A*+TXV | G*VC960603BNB* | 33600 | 18 | 11.5 | 8.2 | 34000 | 24400 | 71.76% | 1.8 | 21600 | R-410A
210692910 | 2.8 | Yes | FRANKLIN | HRCU-A-CB (Split System: Heat Pump with Remote Outdoor Unit-Air-Source) | Centrally-Ducted | GSZV903610A* | CA*F3137*6A*+TXV | G*VC960803BNB* | 33600 | 18.5 | 11.5 | 8.2 | 34000 | 24400 | 71.76% | 1.8 | 21600 | R-410A
210692911 | 2.8 | Yes | FRANKLIN | HRCU-A-CB (Split System: Heat Pump with Remote Outdoor Unit-Air-Source) | Centrally-Ducted | GSZV903610A* | CA*F3137*6A*+TXV | G*VM970603BNB* | 33600 | 18.5 | 11.5 | 8.2 | 34000 | 24400 | 71.76% | 1.8 | 21600 | R-410A
210692912 | 2.8 | Yes | FRANKLIN | HRCU-A-CB (Split System: Heat Pump with Remote Outdoor Unit-Air-Source) | Centrally-Ducted | GSZV903610A* | CA*F3137*6A*+TXV | G*VM970803BNB* | 33600 | 18.5 | 11.5 | 8.2 | 34000 | 24400 | 71.76% | 1.8 | 21600 | R-410A
210692913 | 2.83 | Yes | FRANKLIN | HRCU-A-CB (Split System: Heat Pump with Remote Outdoor Unit-Air-Source) | Centrally-Ducted | GSZV903610A* | CA*F3743*6D*+MBVC1201**-1A*+TXV |  | 34000 | 19 | 12 | 8.2 | 34000 | 24400 | 71.76% | 1.8 | 21600 | R-410A
210692914 | 2.8 | Yes | FRANKLIN | HRCU-A-CB (Split System: Heat Pump with Remote Outdoor Unit-Air-Source) | Centrally-Ducted | GSZV903610A* | CA*F3743*6D*+TXV | G*VS800604BUA* | 33600 | 18.5 | 12 | 8.2 | 34000 | 24400 | 71.76% | 1.8 | 21600 | R-410A
210692915 | 2.8 | Yes | FRANKLIN | HRCU-A-CB (Split System: Heat Pump with Remote Outdoor Unit-Air-Source) | Centrally-Ducted | GSZV903610A* | CA*F3743*6D*+TXV | G*VC800604B*A* | 33600 | 19 | 12 | 8.2 | 34000 | 24400 | 71.76% | 1.8 | 21600 | R-410A
210692916 | 2.8 | Yes | FRANKLIN | HRCU-A-CB (Split System: Heat Pump with Remote Outdoor Unit-Air-Source) | Centrally-Ducted | GSZV903610A* | CA*F3743*6D*+TXV | G*VC800804C*A* | 33600 | 19 | 12 | 8.2 | 34000 | 24400 | 71.76% | 1.8 | 21600 | R-410A
210692917 | 2.8 | Yes | FRANKLIN | HRCU-A-CB (Split System: Heat Pump with Remote Outdoor Unit-Air-Source) | Centrally-Ducted | GSZV903610A* | CA*F3743*6D*+TXV | G*VS800805CUA* | 33600 | 19 | 12 | 8.2 | 34000 | 24400 | 71.76% | 1.8 | 21600 | R-410A
210692918 | 2.8 | Yes | FRANKLIN | HRCU-A-CB (Split System: Heat Pump with Remote Outdoor Unit-Air-Source) | Centrally-Ducted | GSZV903610A* | CA*F3743*6D*+TXV | G*VC800805C*A* | 33600 | 19 | 12 | 8.2 | 34000 | 24400 | 71.76% | 1.8 | 21600 | R-410A
210692919 | 2.8 | Yes | FRANKLIN | HRCU-A-CB (Split System: Heat Pump with Remote Outdoor Unit-Air-Source) | Centrally-Ducted | GSZV903610A* | CA*F3743*6D*+TXV | G*VC801005C*A* | 33600 | 19 | 12 | 8.2 | 34000 | 24400 | 71.76% | 1.8 | 21600 | R-410A
210692920 | 2.8 | Yes | FRANKLIN | HRCU-A-CB (Split System: Heat Pump with Remote Outdoor Unit-Air-Source) | Centrally-Ducted | GSZV903610A* | CA*F3743*6D*+TXV | G*VC960403BNB* | 33600 | 18.5 | 11.5 | 8.2 | 34000 | 24400 | 71.76% | 1.8 | 21600 | R-410A
210692921 | 2.8 | Yes | FRANKLIN | HRCU-A-CB (Split System: Heat Pump with Remote Outdoor Unit-Air-Source) | Centrally-Ducted | GSZV903610A* | CA*F3743*6D*+TXV | G*VS960603BUA* | 33600 | 18.5 | 11.5 | 8.2 | 34000 | 24400 | 71.76% | 1.8 | 21600 | R-410A
210692922 | 2.8 | Yes | FRANKLIN | HRCU-A-CB (Split System: Heat Pump with Remote Outdoor Unit-Air-Source) | Centrally-Ducted | GSZV903610A* | CA*F3743*6D*+TXV | G*VC960603BNB* | 33600 | 18.5 | 11.5 | 8.2 | 34000 | 24400 | 71.76% | 1.8 | 21600 | R-410A
210692923 | 2.8 | Yes | FRANKLIN | HRCU-A-CB (Split System: Heat Pump with Remote Outdoor Unit-Air-Source) | Centrally-Ducted | GSZV903610A* | CA*F3743*6D*+TXV | G*VC960803BNB* | 33600 | 18.5 | 11.5 | 8.2 | 34000 | 24400 | 71.76% | 1.8 | 21600 | R-410A
210692924 | 2.8 | Yes | FRANKLIN | HRCU-A-CB (Split System: Heat Pump with Remote Outdoor Unit-Air-Source) | Centrally-Ducted | GSZV903610A* | CA*F3743*6D*+TXV | G*VC960804CNB* | 33600 | 19 | 12 | 8.2 | 34000 | 24400 | 71.76% | 1.8 | 21600 | R-410A
210692925 | 2.8 | Yes | FRANKLIN | HRCU-A-CB (Split System: Heat Pump with Remote Outdoor Unit-Air-Source) | Centrally-Ducted | GSZV903610A* | CA*F3743*6D*+TXV | G*VS960805CUA* | 33600 | 18.5 | 12 | 8.2 | 34000 | 24400 | 71.76% | 1.8 | 21600 | R-410A
210692926 | 2.8 | Yes | FRANKLIN | HRCU-A-CB (Split System: Heat Pump with Remote Outdoor Unit-Air-Source) | Centrally-Ducted | GSZV903610A* | CA*F3743*6D*+TXV | G*VC961005CNB* | 33600 | 19 | 12 | 8.2 | 34000 | 24400 | 71.76% | 1.8 | 21600 | R-410A
210692927 | 2.8 | Yes | FRANKLIN | HRCU-A-CB (Split System: Heat Pump with Remote Outdoor Unit-Air-Source) | Centrally-Ducted | GSZV903610A* | CA*F3743*6D*+TXV | G*VC961205DNB* | 33600 | 19 | 12 | 8.2 | 34000 | 24400 | 71.76% | 1.8 | 21600 | R-410A
210692928 | 2.8 | Yes | FRANKLIN | HRCU-A-CB (Split System: Heat Pump with Remote Outdoor Unit-Air-Source) | Centrally-Ducted | GSZV903610A* | CA*F3743*6D*+TXV | G*VM970603BNB* | 33600 | 18.5 | 12 | 8.2 | 34000 | 24400 | 71.76% | 1.8 | 21600 | R-410A
210692929 | 2.8 | Yes | FRANKLIN | HRCU-A-CB (Split System: Heat Pump with Remote Outdoor Unit-Air-Source) | Centrally-Ducted | GSZV903610A* | CA*F3743*6D*+TXV | G*VM970803BNB* | 33600 | 18.5 | 12 | 8.2 | 34000 | 24400 | 71.76% | 1.8 | 21600 | R-410A
210692930 | 2.8 | Yes | FRANKLIN | HRCU-A-CB (Split System: Heat Pump with Remote Outdoor Unit-Air-Source) | Centrally-Ducted | GSZV903610A* | CA*F3743*6D*+TXV | G*VM970804CNB* | 33600 | 19 | 12 | 8.2 | 34000 | 24400 | 71.76% | 1.8 | 21600 | R-410A
210692931 | 2.8 | Yes | FRANKLIN | HRCU-A-CB (Split System: Heat Pump with Remote Outdoor Unit-Air-Source) | Centrally-Ducted | GSZV903610A* | CA*F3743*6D*+TXV | G*VM971005CNB* | 33600 | 19 | 12 | 8.2 | 34000 | 24400 | 71.76% | 1.8 | 21600 | R-410A
210692932 | 2.8 | Yes | FRANKLIN | HRCU-A-CB (Split System: Heat Pump with Remote Outdoor Unit-Air-Source) | Centrally-Ducted | GSZV903610A* | CA*F3743*6D*+TXV | G*VM971205DNB* | 33600 | 19 | 12 | 8.2 | 34000 | 24400 | 71.76% | 1.8 | 21600 | R-410A
210692933 | 2.78 | Yes | FRANKLIN | HRCU-A-CB (Split System: Heat Pump with Remote Outdoor Unit-Air-Source) | Centrally-Ducted | GSZV903610A* | CHPF3642C6C*+MBVC1201**-1A*+TXV |  | 33400 | 18 | 11 | 8.2 | 34000 | 24400 | 71.76% | 1.8 | 21600 | R-410A
210692934 | 2.78 | Yes | FRANKLIN | HRCU-A-CB (Split System: Heat Pump with Remote Outdoor Unit-Air-Source) | Centrally-Ducted | GSZV903610A* | CHPF3642C6C*+MBVC1601**-1A*+TXV |  | 33400 | 18 | 11 | 8.2 | 34000 | 24400 | 71.76% | 1.8 | 21600 | R-410A
210692935 | 2.78 | Yes | FRANKLIN | HRCU-A-CB (Split System: Heat Pump with Remote Outdoor Unit-Air-Source) | Centrally-Ducted | GSZV903610A* | CHPF3642C6C*+TXV | G*VS800604BUA* | 33400 | 18 | 11 | 8.2 | 34000 | 24400 | 71.76% | 1.8 | 21600 | R-410A
210692936 | 2.78 | Yes | FRANKLIN | HRCU-A-CB (Split System: Heat Pump with Remote Outdoor Unit-Air-Source) | Centrally-Ducted | GSZV903610A* | CHPF3642C6C*+TXV | G*VC800604B*A* | 33400 | 18 | 11 | 8.2 | 34000 | 24400 | 71.76% | 1.8 | 21600 | R-410A
210692937 | 2.78 | Yes | FRANKLIN | HRCU-A-CB (Split System: Heat Pump with Remote Outdoor Unit-Air-Source) | Centrally-Ducted | GSZV903610A* | CHPF3642C6C*+TXV | G*VC800804C*A* | 33400 | 18 | 11 | 8.2 | 34000 | 24400 | 71.76% | 1.8 | 21600 | R-410A
210692938 | 2.78 | Yes | FRANKLIN | HRCU-A-CB (Split System: Heat Pump with Remote Outdoor Unit-Air-Source) | Centrally-Ducted | GSZV903610A* | CHPF3642C6C*+TXV | G*VS800805CUA* | 33400 | 18 | 11 | 8.2 | 34000 | 24400 | 71.76% | 1.8 | 21600 | R-410A
210692939 | 2.78 | Yes | FRANKLIN | HRCU-A-CB (Split System: Heat Pump with Remote Outdoor Unit-Air-Source) | Centrally-Ducted | GSZV903610A* | CHPF3642C6C*+TXV | G*VC800805C*A* | 33400 | 18 | 11 | 8.2 | 34000 | 24400 | 71.76% | 1.8 | 21600 | R-410A
210692940 | 2.78 | Yes | FRANKLIN | HRCU-A-CB (Split System: Heat Pump with Remote Outdoor Unit-Air-Source) | Centrally-Ducted | GSZV903610A* | CHPF3642C6C*+TXV | G*VC801005C*A* | 33400 | 18 | 11 | 8.2 | 34000 | 24400 | 71.76% | 1.8 | 21600 | R-410A
210692941 | 2.78 | Yes | FRANKLIN | HRCU-A-CB (Split System: Heat Pump with Remote Outdoor Unit-Air-Source) | Centrally-Ducted | GSZV903610A* | CHPF3642C6C*+TXV | G*VC960403BNB* | 33400 | 18 | 11 | 8.2 | 34000 | 24400 | 71.76% | 1.8 | 21600 | R-410A
210692942 | 2.78 | Yes | FRANKLIN | HRCU-A-CB (Split System: Heat Pump with Remote Outdoor Unit-Air-Source) | Centrally-Ducted | GSZV903610A* | CHPF3642C6C*+TXV | G*VS960603BUA* | 33400 | 18 | 11 | 8.2 | 34000 | 24400 | 71.76% | 1.8 | 21600 | R-410A
210692943 | 2.78 | Yes | FRANKLIN | HRCU-A-CB (Split System: Heat Pump with Remote Outdoor Unit-Air-Source) | Centrally-Ducted | GSZV903610A* | CHPF3642C6C*+TXV | G*VC960603BNB* | 33400 | 18 | 11 | 8.2 | 34000 | 24400 | 71.76% | 1.8 | 21600 | R-410A
210692944 | 2.78 | Yes | FRANKLIN | HRCU-A-CB (Split System: Heat Pump with Remote Outdoor Unit-Air-Source) | Centrally-Ducted | GSZV903610A* | CHPF3642C6C*+TXV | G*VC960803BNB* | 33400 | 18 | 11 | 8.2 | 34000 | 24400 | 71.76% | 1.8 | 21600 | R-410A
210692945 | 2.78 | Yes | FRANKLIN | HRCU-A-CB (Split System: Heat Pump with Remote Outdoor Unit-Air-Source) | Centrally-Ducted | GSZV903610A* | CHPF3642C6C*+TXV | G*VC960804CNB* | 33400 | 18 | 11 | 8.2 | 34000 | 24400 | 71.76% | 1.8 | 21600 | R-410A
210692946 | 2.78 | Yes | FRANKLIN | HRCU-A-CB (Split System: Heat Pump with Remote Outdoor Unit-Air-Source) | Centrally-Ducted | GSZV903610A* | CHPF3642C6C*+TXV | G*VS960805CUA* | 33400 | 18 | 11 | 8.2 | 34000 | 24400 | 71.76% | 1.8 | 21600 | R-410A
210692947 | 2.78 | Yes | FRANKLIN | HRCU-A-CB (Split System: Heat Pump with Remote Outdoor Unit-Air-Source) | Centrally-Ducted | GSZV903610A* | CHPF3642C6C*+TXV | G*VC961005CNB* | 33400 | 18 | 11 | 8.2 | 34000 | 24400 | 71.76% | 1.8 | 21600 | R-410A
210692948 | 2.78 | Yes | FRANKLIN | HRCU-A-CB (Split System: Heat Pump with Remote Outdoor Unit-Air-Source) | Centrally-Ducted | GSZV903610A* | CHPF3642C6C*+TXV | G*VM970603BNB* | 33400 | 18 | 11 | 8.2 | 34000 | 24400 | 71.76% | 1.8 | 21600 | R-410A
210692949 | 2.78 | Yes | FRANKLIN | HRCU-A-CB (Split System: Heat Pump with Remote Outdoor Unit-Air-Source) | Centrally-Ducted | GSZV903610A* | CHPF3642C6C*+TXV | G*VM970803BNB* | 33400 | 18 | 11 | 8.2 | 34000 | 24400 | 71.76% | 1.8 | 21600 | R-410A
210692950 | 2.78 | Yes | FRANKLIN | HRCU-A-CB (Split System: Heat Pump with Remote Outdoor Unit-Air-Source) | Centrally-Ducted | GSZV903610A* | CHPF3642C6C*+TXV | G*VM970804CNB* | 33400 | 18 | 11 | 8.2 | 34000 | 24400 | 71.76% | 1.8 | 21600 | R-410A
210692951 | 2.78 | Yes | FRANKLIN | HRCU-A-CB (Split System: Heat Pump with Remote Outdoor Unit-Air-Source) | Centrally-Ducted | GSZV903610A* | CHPF3642C6C*+TXV | G*VM971005CNB* | 33400 | 18 | 11 | 8.2 | 34000 | 24400 | 71.76% | 1.8 | 21600 | R-410A
210692952 | 2.78 | Yes | FRANKLIN | HRCU-A-CB (Split System: Heat Pump with Remote Outdoor Unit-Air-Source) | Centrally-Ducted | GSZV903610A* | CHPF3743C6B*+MBVC1201**-1A*+TXV |  | 33400 | 18 | 11 | 8.2 | 34000 | 24400 | 71.76% | 1.8 | 21600 | R-410A
210692953 | 2.78 | Yes | FRANKLIN | HRCU-A-CB (Split System: Heat Pump with Remote Outdoor Unit-Air-Source) | Centrally-Ducted | GSZV903610A* | CHPF3743C6B*+MBVC1601**-1A*+TXV |  | 33400 | 18 | 11 | 8.2 | 34000 | 24400 | 71.76% | 1.8 | 21600 | R-410A
210692954 | 2.78 | Yes | FRANKLIN | HRCU-A-CB (Split System: Heat Pump with Remote Outdoor Unit-Air-Source) | Centrally-Ducted | GSZV903610A* | CHPF3743C6B*+TXV | G*VS800604BUA* | 33400 | 18 | 11 | 8.2 | 34000 | 24400 | 71.76% | 1.8 | 21600 | R-410A
210692955 | 2.78 | Yes | FRANKLIN | HRCU-A-CB (Split System: Heat Pump with Remote Outdoor Unit-Air-Source) | Centrally-Ducted | GSZV903610A* | CHPF3743C6B*+TXV | G*VC800604B*A* | 33400 | 18 | 11 | 8.2 | 34000 | 24400 | 71.76% | 1.8 | 21600 | R-410A
210692956 | 2.78 | Yes | FRANKLIN | HRCU-A-CB (Split System: Heat Pump with Remote Outdoor Unit-Air-Source) | Centrally-Ducted | GSZV903610A* | CHPF3743C6B*+TXV | G*VC800804C*A* | 33400 | 18 | 11 | 8.2 | 34000 | 24400 | 71.76% | 1.8 | 21600 | R-410A
210692957 | 2.78 | Yes | FRANKLIN | HRCU-A-CB (Split System: Heat Pump with Remote Outdoor Unit-Air-Source) | Centrally-Ducted | GSZV903610A* | CHPF3743C6B*+TXV | G*VS800805CUA* | 33400 | 18 | 11 | 8.2 | 34000 | 24400 | 71.76% | 1.8 | 21600 | R-410A
210692958 | 2.78 | Yes | FRANKLIN | HRCU-A-CB (Split System: Heat Pump with Remote Outdoor Unit-Air-Source) | Centrally-Ducted | GSZV903610A* | CHPF3743C6B*+TXV | G*VC800805C*A* | 33400 | 18 | 11 | 8.2 | 34000 | 24400 | 71.76% | 1.8 | 21600 | R-410A
210692959 | 2.78 | Yes | FRANKLIN | HRCU-A-CB (Split System: Heat Pump with Remote Outdoor Unit-Air-Source) | Centrally-Ducted | GSZV903610A* | CHPF3743C6B*+TXV | G*VC801005C*A* | 33400 | 18 | 11 | 8.2 | 34000 | 24400 | 71.76% | 1.8 | 21600 | R-410A
210692960 | 2.78 | Yes | FRANKLIN | HRCU-A-CB (Split System: Heat Pump with Remote Outdoor Unit-Air-Source) | Centrally-Ducted | GSZV903610A* | CHPF3743C6B*+TXV | G*VC960403BNB* | 33400 | 18 | 11 | 8.2 | 34000 | 24400 | 71.76% | 1.8 | 21600 | R-410A
210692961 | 2.78 | Yes | FRANKLIN | HRCU-A-CB (Split System: Heat Pump with Remote Outdoor Unit-Air-Source) | Centrally-Ducted | GSZV903610A* | CHPF3743C6B*+TXV | G*VS960603BUA* | 33400 | 18 | 11 | 8.2 | 34000 | 24400 | 71.76% | 1.8 | 21600 | R-410A
210692962 | 2.78 | Yes | FRANKLIN | HRCU-A-CB (Split System: Heat Pump with Remote Outdoor Unit-Air-Source) | Centrally-Ducted | GSZV903610A* | CHPF3743C6B*+TXV | G*VC960603BNB* | 33400 | 18 | 11 | 8.2 | 34000 | 24400 | 71.76% | 1.8 | 21600 | R-410A
210692963 | 2.78 | Yes | FRANKLIN | HRCU-A-CB (Split System: Heat Pump with Remote Outdoor Unit-Air-Source) | Centrally-Ducted | GSZV903610A* | CHPF3743C6B*+TXV | G*VC960803BNB* | 33400 | 18 | 11 | 8.2 | 34000 | 24400 | 71.76% | 1.8 | 21600 | R-410A
210692964 | 2.78 | Yes | FRANKLIN | HRCU-A-CB (Split System: Heat Pump with Remote Outdoor Unit-Air-Source) | Centrally-Ducted | GSZV903610A* | CHPF3743C6B*+TXV | G*VC960804CNB* | 33400 | 18 | 11 | 8.2 | 34000 | 24400 | 71.76% | 1.8 | 21600 | R-410A
210692965 | 2.78 | Yes | FRANKLIN | HRCU-A-CB (Split System: Heat Pump with Remote Outdoor Unit-Air-Source) | Centrally-Ducted | GSZV903610A* | CHPF3743C6B*+TXV | G*VS960805CUA* | 33400 | 18 | 11 | 8.2 | 34000 | 24400 | 71.76% | 1.8 | 21600 | R-410A
210692966 | 2.78 | Yes | FRANKLIN | HRCU-A-CB (Split System: Heat Pump with Remote Outdoor Unit-Air-Source) | Centrally-Ducted | GSZV903610A* | CHPF3743C6B*+TXV | G*VC961005CNB* | 33400 | 18 | 11 | 8.2 | 34000 | 24400 | 71.76% | 1.8 | 21600 | R-410A
210692967 | 2.78 | Yes | FRANKLIN | HRCU-A-CB (Split System: Heat Pump with Remote Outdoor Unit-Air-Source) | Centrally-Ducted | GSZV903610A* | CHPF3743C6B*+TXV | G*VM970603BNB* | 33400 | 18 | 11 | 8.2 | 34000 | 24400 | 71.76% | 1.8 | 21600 | R-410A
210692968 | 2.78 | Yes | FRANKLIN | HRCU-A-CB (Split System: Heat Pump with Remote Outdoor Unit-Air-Source) | Centrally-Ducted | GSZV903610A* | CHPF3743C6B*+TXV | G*VM970803BNB* | 33400 | 18 | 11 | 8.2 | 34000 | 24400 | 71.76% | 1.8 | 21600 | R-410A
210692969 | 2.78 | Yes | FRANKLIN | HRCU-A-CB (Split System: Heat Pump with Remote Outdoor Unit-Air-Source) | Centrally-Ducted | GSZV903610A* | CHPF3743C6B*+TXV | G*VM970804CNB* | 33400 | 18 | 11 | 8.2 | 34000 | 24400 | 71.76% | 1.8 | 21600 | R-410A
210692970 | 2.78 | Yes | FRANKLIN | HRCU-A-CB (Split System: Heat Pump with Remote Outdoor Unit-Air-Source) | Centrally-Ducted | GSZV903610A* | CHPF3743C6B*+TXV | G*VM971005CNB* | 33400 | 18 | 11 | 8.2 | 34000 | 24400 | 71.76% | 1.8 | 21600 | R-410A
210692971 | 2.82 | Yes | FRANKLIN | HRCU-A-CB (Split System: Heat Pump with Remote Outdoor Unit-Air-Source) | Centrally-Ducted | GSZV903610A* | CSCF3642N6D*+MBVC1201**-1A*+TXV |  | 33800 | 18.5 | 11.5 | 8.2 | 34000 | 24400 | 71.76% | 1.8 | 21600 | R-410A
210692972 | 2.82 | Yes | FRANKLIN | HRCU-A-CB (Split System: Heat Pump with Remote Outdoor Unit-Air-Source) | Centrally-Ducted | GSZV903610A* | CSCF3642N6D*+MBVC1601**-1A*+TXV |  | 33800 | 18.5 | 11.5 | 8.2 | 34000 | 24400 | 71.76% | 1.8 | 21600 | R-410A
210692973 | 2.82 | Yes | FRANKLIN | HRCU-A-CB (Split System: Heat Pump with Remote Outdoor Unit-Air-Source) | Centrally-Ducted | GSZV903610A* | CSCF3642N6D*+TXV | G*VS800604BUA* | 33800 | 18.5 | 11.5 | 8.2 | 34000 | 24400 | 71.76% | 1.8 | 21600 | R-410A
210692974 | 2.82 | Yes | FRANKLIN | HRCU-A-CB (Split System: Heat Pump with Remote Outdoor Unit-Air-Source) | Centrally-Ducted | GSZV903610A* | CSCF3642N6D*+TXV | G*VC800604B*A* | 33800 | 18.5 | 11.5 | 8.2 | 34000 | 24400 | 71.76% | 1.8 | 21600 | R-410A
210692975 | 2.82 | Yes | FRANKLIN | HRCU-A-CB (Split System: Heat Pump with Remote Outdoor Unit-Air-Source) | Centrally-Ducted | GSZV903610A* | CSCF3642N6D*+TXV | G*VC800804C*A* | 33800 | 18.5 | 11.5 | 8.2 | 34000 | 24400 | 71.76% | 1.8 | 21600 | R-410A
210692976 | 2.82 | Yes | FRANKLIN | HRCU-A-CB (Split System: Heat Pump with Remote Outdoor Unit-Air-Source) | Centrally-Ducted | GSZV903610A* | CSCF3642N6D*+TXV | G*VS800805CUA* | 33800 | 18.5 | 11.5 | 8.2 | 34000 | 24400 | 71.76% | 1.8 | 21600 | R-410A
210692977 | 2.82 | Yes | FRANKLIN | HRCU-A-CB (Split System: Heat Pump with Remote Outdoor Unit-Air-Source) | Centrally-Ducted | GSZV903610A* | CSCF3642N6D*+TXV | G*VC800805C*A* | 33800 | 18.5 | 11.5 | 8.2 | 34000 | 24400 | 71.76% | 1.8 | 21600 | R-410A
210692978 | 2.82 | Yes | FRANKLIN | HRCU-A-CB (Split System: Heat Pump with Remote Outdoor Unit-Air-Source) | Centrally-Ducted | GSZV903610A* | CSCF3642N6D*+TXV | G*VC801005C*A* | 33800 | 18.5 | 11.5 | 8.2 | 34000 | 24400 | 71.76% | 1.8 | 21600 | R-410A
210692979 | 2.82 | Yes | FRANKLIN | HRCU-A-CB (Split System: Heat Pump with Remote Outdoor Unit-Air-Source) | Centrally-Ducted | GSZV903610A* | CSCF3642N6D*+TXV | G*VC960403BNB* | 33800 | 18.5 | 11.5 | 8.2 | 34000 | 24400 | 71.76% | 1.8 | 21600 | R-410A
210692980 | 2.82 | Yes | FRANKLIN | HRCU-A-CB (Split System: Heat Pump with Remote Outdoor Unit-Air-Source) | Centrally-Ducted | GSZV903610A* | CSCF3642N6D*+TXV | G*VS960603BUA* | 33800 | 18.5 | 11.5 | 8.2 | 34000 | 24400 | 71.76% | 1.8 | 21600 | R-410A
210692981 | 2.82 | Yes | FRANKLIN | HRCU-A-CB (Split System: Heat Pump with Remote Outdoor Unit-Air-Source) | Centrally-Ducted | GSZV903610A* | CSCF3642N6D*+TXV | G*VC960603BNB* | 33800 | 18.5 | 11.5 | 8.2 | 34000 | 24400 | 71.76% | 1.8 | 21600 | R-410A
210692982 | 2.82 | Yes | FRANKLIN | HRCU-A-CB (Split System: Heat Pump with Remote Outdoor Unit-Air-Source) | Centrally-Ducted | GSZV903610A* | CSCF3642N6D*+TXV | G*VC960803BNB* | 33800 | 18.5 | 11.5 | 8.2 | 34000 | 24400 | 71.76% | 1.8 | 21600 | R-410A
210692983 | 2.82 | Yes | FRANKLIN | HRCU-A-CB (Split System: Heat Pump with Remote Outdoor Unit-Air-Source) | Centrally-Ducted | GSZV903610A* | CSCF3642N6D*+TXV | G*VC960804CNB* | 33800 | 18.5 | 11.5 | 8.2 | 34000 | 24400 | 71.76% | 1.8 | 21600 | R-410A
210692984 | 2.82 | Yes | FRANKLIN | HRCU-A-CB (Split System: Heat Pump with Remote Outdoor Unit-Air-Source) | Centrally-Ducted | GSZV903610A* | CSCF3642N6D*+TXV | G*VS960805CUA* | 33800 | 18.5 | 11.5 | 8.2 | 34000 | 24400 | 71.76% | 1.8 | 21600 | R-410A
210692985 | 2.82 | Yes | FRANKLIN | HRCU-A-CB (Split System: Heat Pump with Remote Outdoor Unit-Air-Source) | Centrally-Ducted | GSZV903610A* | CSCF3642N6D*+TXV | G*VC961005CNB* | 33800 | 18.5 | 11.5 | 8.2 | 34000 | 24400 | 71.76% | 1.8 | 21600 | R-410A
210692986 | 2.82 | Yes | FRANKLIN | HRCU-A-CB (Split System: Heat Pump with Remote Outdoor Unit-Air-Source) | Centrally-Ducted | GSZV903610A* | CSCF3642N6D*+TXV | G*VC961205DNB* | 33800 | 18.5 | 11.5 | 8.2 | 34000 | 24400 | 71.76% | 1.8 | 21600 | R-410A
210692987 | 2.82 | Yes | FRANKLIN | HRCU-A-CB (Split System: Heat Pump with Remote Outdoor Unit-Air-Source) | Centrally-Ducted | GSZV903610A* | CSCF3642N6D*+TXV | G*VM970603BNB* | 33800 | 18.5 | 11.5 | 8.2 | 34000 | 24400 | 71.76% | 1.8 | 21600 | R-410A
210692988 | 2.82 | Yes | FRANKLIN | HRCU-A-CB (Split System: Heat Pump with Remote Outdoor Unit-Air-Source) | Centrally-Ducted | GSZV903610A* | CSCF3642N6D*+TXV | G*VM970803BNB* | 33800 | 18.5 | 11.5 | 8.2 | 34000 | 24400 | 71.76% | 1.8 | 21600 | R-410A
210692989 | 2.82 | Yes | FRANKLIN | HRCU-A-CB (Split System: Heat Pump with Remote Outdoor Unit-Air-Source) | Centrally-Ducted | GSZV903610A* | CSCF3642N6D*+TXV | G*VM970804CNB* | 33800 | 18.5 | 11.5 | 8.2 | 34000 | 24400 | 71.76% | 1.8 | 21600 | R-410A
210692990 | 2.82 | Yes | FRANKLIN | HRCU-A-CB (Split System: Heat Pump with Remote Outdoor Unit-Air-Source) | Centrally-Ducted | GSZV903610A* | CSCF3642N6D*+TXV | G*VM971005CNB* | 33800 | 18.5 | 11.5 | 8.2 | 34000 | 24400 | 71.76% | 1.8 | 21600 | R-410A
210692991 | 2.82 | Yes | FRANKLIN | HRCU-A-CB (Split System: Heat Pump with Remote Outdoor Unit-Air-Source) | Centrally-Ducted | GSZV903610A* | CSCF3642N6D*+TXV | G*VM971205DNB* | 33800 | 18.5 | 11.5 | 8.2 | 34000 | 24400 | 71.76% | 1.8 | 21600 | R-410A
210693108 | 2.83 | Yes | FRANKLIN | HRCU-A-CB (Split System: Heat Pump with Remote Outdoor Unit-Air-Source) | Centrally-Ducted | ASZV903610A* | CA*F3137*6A*+MBVC1201**-1A*+TXV |  | 34000 | 18.5 | 12 | 8.2 | 34000 | 24400 | 71.76% | 1.8 | 21600 | R-410A
210693109 | 2.8 | Yes | FRANKLIN | HRCU-A-CB (Split System: Heat Pump with Remote Outdoor Unit-Air-Source) | Centrally-Ducted | ASZV903610A* | CA*F3137*6A*+TXV | G*VS800604BUA* | 33600 | 18.5 | 12 | 8.2 | 34000 | 24400 | 71.76% | 1.8 | 21600 | R-410A
210693110 | 2.8 | Yes | FRANKLIN | HRCU-A-CB (Split System: Heat Pump with Remote Outdoor Unit-Air-Source) | Centrally-Ducted | ASZV903610A* | CA*F3137*6A*+TXV | G*VC800604B*A* | 33600 | 18.5 | 12 | 8.2 | 34000 | 24400 | 71.76% | 1.8 | 21600 | R-410A
210693111 | 2.8 | Yes | FRANKLIN | HRCU-A-CB (Split System: Heat Pump with Remote Outdoor Unit-Air-Source) | Centrally-Ducted | ASZV903610A* | CA*F3137*6A*+TXV | G*VC960403BNB* | 33600 | 18 | 11.5 | 8.2 | 34000 | 24400 | 71.76% | 1.8 | 21600 | R-410A
210693112 | 2.8 | Yes | FRANKLIN | HRCU-A-CB (Split System: Heat Pump with Remote Outdoor Unit-Air-Source) | Centrally-Ducted | ASZV903610A* | CA*F3137*6A*+TXV | G*VS960603BUA* | 33600 | 18.5 | 11.5 | 8.2 | 34000 | 24400 | 71.76% | 1.8 | 21600 | R-410A
210693113 | 2.8 | Yes | FRANKLIN | HRCU-A-CB (Split System: Heat Pump with Remote Outdoor Unit-Air-Source) | Centrally-Ducted | ASZV903610A* | CA*F3137*6A*+TXV | G*VC960603BNB* | 33600 | 18 | 11.5 | 8.2 | 34000 | 24400 | 71.76% | 1.8 | 21600 | R-410A
210693114 | 2.8 | Yes | FRANKLIN | HRCU-A-CB (Split System: Heat Pump with Remote Outdoor Unit-Air-Source) | Centrally-Ducted | ASZV903610A* | CA*F3137*6A*+TXV | G*VC960803BNB* | 33600 | 18.5 | 11.5 | 8.2 | 34000 | 24400 | 71.76% | 1.8 | 21600 | R-410A
210693115 | 2.8 | Yes | FRANKLIN | HRCU-A-CB (Split System: Heat Pump with Remote Outdoor Unit-Air-Source) | Centrally-Ducted | ASZV903610A* | CA*F3137*6A*+TXV | G*VM970603BNB* | 33600 | 18.5 | 11.5 | 8.2 | 34000 | 24400 | 71.76% | 1.8 | 21600 | R-410A
210693116 | 2.8 | Yes | FRANKLIN | HRCU-A-CB (Split System: Heat Pump with Remote Outdoor Unit-Air-Source) | Centrally-Ducted | ASZV903610A* | CA*F3137*6A*+TXV | G*VM970803BNB* | 33600 | 18.5 | 11.5 | 8.2 | 34000 | 24400 | 71.76% | 1.8 | 21600 | R-410A
210693117 | 2.83 | Yes | FRANKLIN | HRCU-A-CB (Split System: Heat Pump with Remote Outdoor Unit-Air-Source) | Centrally-Ducted | ASZV903610A* | CA*F3743*6D*+MBVC1201**-1A*+TXV |  | 34000 | 19 | 12 | 8.2 | 34000 | 24400 | 71.76% | 1.8 | 21600 | R-410A
210693118 | 2.8 | Yes | FRANKLIN | HRCU-A-CB (Split System: Heat Pump with Remote Outdoor Unit-Air-Source) | Centrally-Ducted | ASZV903610A* | CA*F3743*6D*+TXV | G*VS800604BUA* | 33600 | 18.5 | 12 | 8.2 | 34000 | 24400 | 71.76% | 1.8 | 21600 | R-410A
210693119 | 2.8 | Yes | FRANKLIN | HRCU-A-CB (Split System: Heat Pump with Remote Outdoor Unit-Air-Source) | Centrally-Ducted | ASZV903610A* | CA*F3743*6D*+TXV | G*VC800604B*A* | 33600 | 19 | 12 | 8.2 | 34000 | 24400 | 71.76% | 1.8 | 21600 | R-410A
210693120 | 2.8 | Yes | FRANKLIN | HRCU-A-CB (Split System: Heat Pump with Remote Outdoor Unit-Air-Source) | Centrally-Ducted | ASZV903610A* | CA*F3743*6D*+TXV | G*VC800804C*A* | 33600 | 19 | 12 | 8.2 | 34000 | 24400 | 71.76% | 1.8 | 21600 | R-410A
210693121 | 2.8 | Yes | FRANKLIN | HRCU-A-CB (Split System: Heat Pump with Remote Outdoor Unit-Air-Source) | Centrally-Ducted | ASZV903610A* | CA*F3743*6D*+TXV | G*VS800805CUA* | 33600 | 19 | 12 | 8.2 | 34000 | 24400 | 71.76% | 1.8 | 21600 | R-410A
210693122 | 2.8 | Yes | FRANKLIN | HRCU-A-CB (Split System: Heat Pump with Remote Outdoor Unit-Air-Source) | Centrally-Ducted | ASZV903610A* | CA*F3743*6D*+TXV | G*VC800805C*A* | 33600 | 19 | 12 | 8.2 | 34000 | 24400 | 71.76% | 1.8 | 21600 | R-410A
210693123 | 2.8 | Yes | FRANKLIN | HRCU-A-CB (Split System: Heat Pump with Remote Outdoor Unit-Air-Source) | Centrally-Ducted | ASZV903610A* | CA*F3743*6D*+TXV | G*VC801005C*A* | 33600 | 19 | 12 | 8.2 | 34000 | 24400 | 71.76% | 1.8 | 21600 | R-410A
210693124 | 2.8 | Yes | FRANKLIN | HRCU-A-CB (Split System: Heat Pump with Remote Outdoor Unit-Air-Source) | Centrally-Ducted | ASZV903610A* | CA*F3743*6D*+TXV | G*VC960403BNB* | 33600 | 18.5 | 11.5 | 8.2 | 34000 | 24400 | 71.76% | 1.8 | 21600 | R-410A
210693125 | 2.8 | Yes | FRANKLIN | HRCU-A-CB (Split System: Heat Pump with Remote Outdoor Unit-Air-Source) | Centrally-Ducted | ASZV903610A* | CA*F3743*6D*+TXV | G*VS960603BUA* | 33600 | 18.5 | 11.5 | 8.2 | 34000 | 24400 | 71.76% | 1.8 | 21600 | R-410A
210693126 | 2.8 | Yes | FRANKLIN | HRCU-A-CB (Split System: Heat Pump with Remote Outdoor Unit-Air-Source) | Centrally-Ducted | ASZV903610A* | CA*F3743*6D*+TXV | G*VC960603BNB* | 33600 | 18.5 | 11.5 | 8.2 | 34000 | 24400 | 71.76% | 1.8 | 21600 | R-410A
210693127 | 2.8 | Yes | FRANKLIN | HRCU-A-CB (Split System: Heat Pump with Remote Outdoor Unit-Air-Source) | Centrally-Ducted | ASZV903610A* | CA*F3743*6D*+TXV | G*VC960803BNB* | 33600 | 18.5 | 11.5 | 8.2 | 34000 | 24400 | 71.76% | 1.8 | 21600 | R-410A
210693128 | 2.8 | Yes | FRANKLIN | HRCU-A-CB (Split System: Heat Pump with Remote Outdoor Unit-Air-Source) | Centrally-Ducted | ASZV903610A* | CA*F3743*6D*+TXV | G*VC960804CNB* | 33600 | 19 | 12 | 8.2 | 34000 | 24400 | 71.76% | 1.8 | 21600 | R-410A
210693129 | 2.8 | Yes | FRANKLIN | HRCU-A-CB (Split System: Heat Pump with Remote Outdoor Unit-Air-Source) | Centrally-Ducted | ASZV903610A* | CA*F3743*6D*+TXV | G*VS960805CUA* | 33600 | 18.5 | 12 | 8.2 | 34000 | 24400 | 71.76% | 1.8 | 21600 | R-410A
210693130 | 2.8 | Yes | FRANKLIN | HRCU-A-CB (Split System: Heat Pump with Remote Outdoor Unit-Air-Source) | Centrally-Ducted | ASZV903610A* | CA*F3743*6D*+TXV | G*VC961005CNB* | 33600 | 19 | 12 | 8.2 | 34000 | 24400 | 71.76% | 1.8 | 21600 | R-410A
210693131 | 2.8 | Yes | FRANKLIN | HRCU-A-CB (Split System: Heat Pump with Remote Outdoor Unit-Air-Source) | Centrally-Ducted | ASZV903610A* | CA*F3743*6D*+TXV | G*VC961205DNB* | 33600 | 19 | 12 | 8.2 | 34000 | 24400 | 71.76% | 1.8 | 21600 | R-410A
210693132 | 2.8 | Yes | FRANKLIN | HRCU-A-CB (Split System: Heat Pump with Remote Outdoor Unit-Air-Source) | Centrally-Ducted | ASZV903610A* | CA*F3743*6D*+TXV | G*VM970603BNB* | 33600 | 18.5 | 12 | 8.2 | 34000 | 24400 | 71.76% | 1.8 | 21600 | R-410A
210693133 | 2.8 | Yes | FRANKLIN | HRCU-A-CB (Split System: Heat Pump with Remote Outdoor Unit-Air-Source) | Centrally-Ducted | ASZV903610A* | CA*F3743*6D*+TXV | G*VM970803BNB* | 33600 | 18.5 | 12 | 8.2 | 34000 | 24400 | 71.76% | 1.8 | 21600 | R-410A
210693134 | 2.8 | Yes | FRANKLIN | HRCU-A-CB (Split System: Heat Pump with Remote Outdoor Unit-Air-Source) | Centrally-Ducted | ASZV903610A* | CA*F3743*6D*+TXV | G*VM970804CNB* | 33600 | 19 | 12 | 8.2 | 34000 | 24400 | 71.76% | 1.8 | 21600 | R-410A
210693135 | 2.8 | Yes | FRANKLIN | HRCU-A-CB (Split System: Heat Pump with Remote Outdoor Unit-Air-Source) | Centrally-Ducted | ASZV903610A* | CA*F3743*6D*+TXV | G*VM971005CNB* | 33600 | 19 | 12 | 8.2 | 34000 | 24400 | 71.76% | 1.8 | 21600 | R-410A
210693136 | 2.8 | Yes | FRANKLIN | HRCU-A-CB (Split System: Heat Pump with Remote Outdoor Unit-Air-Source) | Centrally-Ducted | ASZV903610A* | CA*F3743*6D*+TXV | G*VM971205DNB* | 33600 | 19 | 12 | 8.2 | 34000 | 24400 | 71.76% | 1.8 | 21600 | R-410A
210693137 | 2.78 | Yes | FRANKLIN | HRCU-A-CB (Split System: Heat Pump with Remote Outdoor Unit-Air-Source) | Centrally-Ducted | ASZV903610A* | CHPF3642C6C*+MBVC1201**-1A*+TXV |  | 33400 | 18 | 11 | 8.2 | 34000 | 24400 | 71.76% | 1.8 | 21600 | R-410A
210693138 | 2.78 | Yes | FRANKLIN | HRCU-A-CB (Split System: Heat Pump with Remote Outdoor Unit-Air-Source) | Centrally-Ducted | ASZV903610A* | CHPF3642C6C*+MBVC1601**-1A*+TXV |  | 33400 | 18 | 11 | 8.2 | 34000 | 24400 | 71.76% | 1.8 | 21600 | R-410A
210693139 | 2.78 | Yes | FRANKLIN | HRCU-A-CB (Split System: Heat Pump with Remote Outdoor Unit-Air-Source) | Centrally-Ducted | ASZV903610A* | CHPF3642C6C*+TXV | G*VS800604BUA* | 33400 | 18 | 11 | 8.2 | 34000 | 24400 | 71.76% | 1.8 | 21600 | R-410A
210693140 | 2.78 | Yes | FRANKLIN | HRCU-A-CB (Split System: Heat Pump with Remote Outdoor Unit-Air-Source) | Centrally-Ducted | ASZV903610A* | CHPF3642C6C*+TXV | G*VC800604B*A* | 33400 | 18 | 11 | 8.2 | 34000 | 24400 | 71.76% | 1.8 | 21600 | R-410A
210693141 | 2.78 | Yes | FRANKLIN | HRCU-A-CB (Split System: Heat Pump with Remote Outdoor Unit-Air-Source) | Centrally-Ducted | ASZV903610A* | CHPF3642C6C*+TXV | G*VC800804C*A* | 33400 | 18 | 11 | 8.2 | 34000 | 24400 | 71.76% | 1.8 | 21600 | R-410A
210693142 | 2.78 | Yes | FRANKLIN | HRCU-A-CB (Split System: Heat Pump with Remote Outdoor Unit-Air-Source) | Centrally-Ducted | ASZV903610A* | CHPF3642C6C*+TXV | G*VS800805CUA* | 33400 | 18 | 11 | 8.2 | 34000 | 24400 | 71.76% | 1.8 | 21600 | R-410A
210693143 | 2.78 | Yes | FRANKLIN | HRCU-A-CB (Split System: Heat Pump with Remote Outdoor Unit-Air-Source) | Centrally-Ducted | ASZV903610A* | CHPF3642C6C*+TXV | G*VC800805C*A* | 33400 | 18 | 11 | 8.2 | 34000 | 24400 | 71.76% | 1.8 | 21600 | R-410A
210693144 | 2.78 | Yes | FRANKLIN | HRCU-A-CB (Split System: Heat Pump with Remote Outdoor Unit-Air-Source) | Centrally-Ducted | ASZV903610A* | CHPF3642C6C*+TXV | G*VC801005C*A* | 33400 | 18 | 11 | 8.2 | 34000 | 24400 | 71.76% | 1.8 | 21600 | R-410A
210693145 | 2.78 | Yes | FRANKLIN | HRCU-A-CB (Split System: Heat Pump with Remote Outdoor Unit-Air-Source) | Centrally-Ducted | ASZV903610A* | CHPF3642C6C*+TXV | G*VC960403BNB* | 33400 | 18 | 11 | 8.2 | 34000 | 24400 | 71.76% | 1.8 | 21600 | R-410A
210693146 | 2.78 | Yes | FRANKLIN | HRCU-A-CB (Split System: Heat Pump with Remote Outdoor Unit-Air-Source) | Centrally-Ducted | ASZV903610A* | CHPF3642C6C*+TXV | G*VS960603BUA* | 33400 | 18 | 11 | 8.2 | 34000 | 24400 | 71.76% | 1.8 | 21600 | R-410A
210693147 | 2.78 | Yes | FRANKLIN | HRCU-A-CB (Split System: Heat Pump with Remote Outdoor Unit-Air-Source) | Centrally-Ducted | ASZV903610A* | CHPF3642C6C*+TXV | G*VC960603BNB* | 33400 | 18 | 11 | 8.2 | 34000 | 24400 | 71.76% | 1.8 | 21600 | R-410A
210693148 | 2.78 | Yes | FRANKLIN | HRCU-A-CB (Split System: Heat Pump with Remote Outdoor Unit-Air-Source) | Centrally-Ducted | ASZV903610A* | CHPF3642C6C*+TXV | G*VC960803BNB* | 33400 | 18 | 11 | 8.2 | 34000 | 24400 | 71.76% | 1.8 | 21600 | R-410A
210693149 | 2.78 | Yes | FRANKLIN | HRCU-A-CB (Split System: Heat Pump with Remote Outdoor Unit-Air-Source) | Centrally-Ducted | ASZV903610A* | CHPF3642C6C*+TXV | G*VC960804CNB* | 33400 | 18 | 11 | 8.2 | 34000 | 24400 | 71.76% | 1.8 | 21600 | R-410A
210693150 | 2.78 | Yes | FRANKLIN | HRCU-A-CB (Split System: Heat Pump with Remote Outdoor Unit-Air-Source) | Centrally-Ducted | ASZV903610A* | CHPF3642C6C*+TXV | G*VS960805CUA* | 33400 | 18 | 11 | 8.2 | 34000 | 24400 | 71.76% | 1.8 | 21600 | R-410A
210693151 | 2.78 | Yes | FRANKLIN | HRCU-A-CB (Split System: Heat Pump with Remote Outdoor Unit-Air-Source) | Centrally-Ducted | ASZV903610A* | CHPF3642C6C*+TXV | G*VC961005CNB* | 33400 | 18 | 11 | 8.2 | 34000 | 24400 | 71.76% | 1.8 | 21600 | R-410A
210693152 | 2.78 | Yes | FRANKLIN | HRCU-A-CB (Split System: Heat Pump with Remote Outdoor Unit-Air-Source) | Centrally-Ducted | ASZV903610A* | CHPF3642C6C*+TXV | G*VM970603BNB* | 33400 | 18 | 11 | 8.2 | 34000 | 24400 | 71.76% | 1.8 | 21600 | R-410A
210693153 | 2.78 | Yes | FRANKLIN | HRCU-A-CB (Split System: Heat Pump with Remote Outdoor Unit-Air-Source) | Centrally-Ducted | ASZV903610A* | CHPF3642C6C*+TXV | G*VM970803BNB* | 33400 | 18 | 11 | 8.2 | 34000 | 24400 | 71.76% | 1.8 | 21600 | R-410A
210693154 | 2.78 | Yes | FRANKLIN | HRCU-A-CB (Split System: Heat Pump with Remote Outdoor Unit-Air-Source) | Centrally-Ducted | ASZV903610A* | CHPF3642C6C*+TXV | G*VM970804CNB* | 33400 | 18 | 11 | 8.2 | 34000 | 24400 | 71.76% | 1.8 | 21600 | R-410A
210693155 | 2.78 | Yes | FRANKLIN | HRCU-A-CB (Split System: Heat Pump with Remote Outdoor Unit-Air-Source) | Centrally-Ducted | ASZV903610A* | CHPF3642C6C*+TXV | G*VM971005CNB* | 33400 | 18 | 11 | 8.2 | 34000 | 24400 | 71.76% | 1.8 | 21600 | R-410A
210693156 | 2.78 | Yes | FRANKLIN | HRCU-A-CB (Split System: Heat Pump with Remote Outdoor Unit-Air-Source) | Centrally-Ducted | ASZV903610A* | CHPF3743C6B*+MBVC1201**-1A*+TXV |  | 33400 | 18 | 11 | 8.2 | 34000 | 24400 | 71.76% | 1.8 | 21600 | R-410A
210693157 | 2.78 | Yes | FRANKLIN | HRCU-A-CB (Split System: Heat Pump with Remote Outdoor Unit-Air-Source) | Centrally-Ducted | ASZV903610A* | CHPF3743C6B*+MBVC1601**-1A*+TXV |  | 33400 | 18 | 11 | 8.2 | 34000 | 24400 | 71.76% | 1.8 | 21600 | R-410A
210693158 | 2.78 | Yes | FRANKLIN | HRCU-A-CB (Split System: Heat Pump with Remote Outdoor Unit-Air-Source) | Centrally-Ducted | ASZV903610A* | CHPF3743C6B*+TXV | G*VS800604BUA* | 33400 | 18 | 11 | 8.2 | 34000 | 24400 | 71.76% | 1.8 | 21600 | R-410A
210693159 | 2.78 | Yes | FRANKLIN | HRCU-A-CB (Split System: Heat Pump with Remote Outdoor Unit-Air-Source) | Centrally-Ducted | ASZV903610A* | CHPF3743C6B*+TXV | G*VC800604B*A* | 33400 | 18 | 11 | 8.2 | 34000 | 24400 | 71.76% | 1.8 | 21600 | R-410A
210693160 | 2.78 | Yes | FRANKLIN | HRCU-A-CB (Split System: Heat Pump with Remote Outdoor Unit-Air-Source) | Centrally-Ducted | ASZV903610A* | CHPF3743C6B*+TXV | G*VC800804C*A* | 33400 | 18 | 11 | 8.2 | 34000 | 24400 | 71.76% | 1.8 | 21600 | R-410A
210693161 | 2.78 | Yes | FRANKLIN | HRCU-A-CB (Split System: Heat Pump with Remote Outdoor Unit-Air-Source) | Centrally-Ducted | ASZV903610A* | CHPF3743C6B*+TXV | G*VS800805CUA* | 33400 | 18 | 11 | 8.2 | 34000 | 24400 | 71.76% | 1.8 | 21600 | R-410A
210693162 | 2.78 | Yes | FRANKLIN | HRCU-A-CB (Split System: Heat Pump with Remote Outdoor Unit-Air-Source) | Centrally-Ducted | ASZV903610A* | CHPF3743C6B*+TXV | G*VC800805C*A* | 33400 | 18 | 11 | 8.2 | 34000 | 24400 | 71.76% | 1.8 | 21600 | R-410A
210693163 | 2.78 | Yes | FRANKLIN | HRCU-A-CB (Split System: Heat Pump with Remote Outdoor Unit-Air-Source) | Centrally-Ducted | ASZV903610A* | CHPF3743C6B*+TXV | G*VC801005C*A* | 33400 | 18 | 11 | 8.2 | 34000 | 24400 | 71.76% | 1.8 | 21600 | R-410A
210693164 | 2.78 | Yes | FRANKLIN | HRCU-A-CB (Split System: Heat Pump with Remote Outdoor Unit-Air-Source) | Centrally-Ducted | ASZV903610A* | CHPF3743C6B*+TXV | G*VC960403BNB* | 33400 | 18 | 11 | 8.2 | 34000 | 24400 | 71.76% | 1.8 | 21600 | R-410A
210693165 | 2.78 | Yes | FRANKLIN | HRCU-A-CB (Split System: Heat Pump with Remote Outdoor Unit-Air-Source) | Centrally-Ducted | ASZV903610A* | CHPF3743C6B*+TXV | G*VS960603BUA* | 33400 | 18 | 11 | 8.2 | 34000 | 24400 | 71.76% | 1.8 | 21600 | R-410A
210693166 | 2.78 | Yes | FRANKLIN | HRCU-A-CB (Split System: Heat Pump with Remote Outdoor Unit-Air-Source) | Centrally-Ducted | ASZV903610A* | CHPF3743C6B*+TXV | G*VC960603BNB* | 33400 | 18 | 11 | 8.2 | 34000 | 24400 | 71.76% | 1.8 | 21600 | R-410A
210693167 | 2.78 | Yes | FRANKLIN | HRCU-A-CB (Split System: Heat Pump with Remote Outdoor Unit-Air-Source) | Centrally-Ducted | ASZV903610A* | CHPF3743C6B*+TXV | G*VC960803BNB* | 33400 | 18 | 11 | 8.2 | 34000 | 24400 | 71.76% | 1.8 | 21600 | R-410A
210693168 | 2.78 | Yes | FRANKLIN | HRCU-A-CB (Split System: Heat Pump with Remote Outdoor Unit-Air-Source) | Centrally-Ducted | ASZV903610A* | CHPF3743C6B*+TXV | G*VC960804CNB* | 33400 | 18 | 11 | 8.2 | 34000 | 24400 | 71.76% | 1.8 | 21600 | R-410A
210693169 | 2.78 | Yes | FRANKLIN | HRCU-A-CB (Split System: Heat Pump with Remote Outdoor Unit-Air-Source) | Centrally-Ducted | ASZV903610A* | CHPF3743C6B*+TXV | G*VS960805CUA* | 33400 | 18 | 11 | 8.2 | 34000 | 24400 | 71.76% | 1.8 | 21600 | R-410A
210693170 | 2.78 | Yes | FRANKLIN | HRCU-A-CB (Split System: Heat Pump with Remote Outdoor Unit-Air-Source) | Centrally-Ducted | ASZV903610A* | CHPF3743C6B*+TXV | G*VC961005CNB* | 33400 | 18 | 11 | 8.2 | 34000 | 24400 | 71.76% | 1.8 | 21600 | R-410A
210693171 | 2.78 | Yes | FRANKLIN | HRCU-A-CB (Split System: Heat Pump with Remote Outdoor Unit-Air-Source) | Centrally-Ducted | ASZV903610A* | CHPF3743C6B*+TXV | G*VM970603BNB* | 33400 | 18 | 11 | 8.2 | 34000 | 24400 | 71.76% | 1.8 | 21600 | R-410A
210693172 | 2.78 | Yes | FRANKLIN | HRCU-A-CB (Split System: Heat Pump with Remote Outdoor Unit-Air-Source) | Centrally-Ducted | ASZV903610A* | CHPF3743C6B*+TXV | G*VM970803BNB* | 33400 | 18 | 11 | 8.2 | 34000 | 24400 | 71.76% | 1.8 | 21600 | R-410A
210693173 | 2.78 | Yes | FRANKLIN | HRCU-A-CB (Split System: Heat Pump with Remote Outdoor Unit-Air-Source) | Centrally-Ducted | ASZV903610A* | CHPF3743C6B*+TXV | G*VM970804CNB* | 33400 | 18 | 11 | 8.2 | 34000 | 24400 | 71.76% | 1.8 | 21600 | R-410A
210693174 | 2.78 | Yes | FRANKLIN | HRCU-A-CB (Split System: Heat Pump with Remote Outdoor Unit-Air-Source) | Centrally-Ducted | ASZV903610A* | CHPF3743C6B*+TXV | G*VM971005CNB* | 33400 | 18 | 11 | 8.2 | 34000 | 24400 | 71.76% | 1.8 | 21600 | R-410A
210693175 | 2.82 | Yes | FRANKLIN | HRCU-A-CB (Split System: Heat Pump with Remote Outdoor Unit-Air-Source) | Centrally-Ducted | ASZV903610A* | CSCF3642N6D*+MBVC1201**-1A*+TXV |  | 33800 | 18.5 | 11.5 | 8.2 | 34000 | 24400 | 71.76% | 1.8 | 21600 | R-410A
210693176 | 2.82 | Yes | FRANKLIN | HRCU-A-CB (Split System: Heat Pump with Remote Outdoor Unit-Air-Source) | Centrally-Ducted | ASZV903610A* | CSCF3642N6D*+MBVC1601**-1A*+TXV |  | 33800 | 18.5 | 11.5 | 8.2 | 34000 | 24400 | 71.76% | 1.8 | 21600 | R-410A
210693177 | 2.82 | Yes | FRANKLIN | HRCU-A-CB (Split System: Heat Pump with Remote Outdoor Unit-Air-Source) | Centrally-Ducted | ASZV903610A* | CSCF3642N6D*+TXV | G*VS800604BUA* | 33800 | 18.5 | 11.5 | 8.2 | 34000 | 24400 | 71.76% | 1.8 | 21600 | R-410A
210693178 | 2.82 | Yes | FRANKLIN | HRCU-A-CB (Split System: Heat Pump with Remote Outdoor Unit-Air-Source) | Centrally-Ducted | ASZV903610A* | CSCF3642N6D*+TXV | G*VC800604B*A* | 33800 | 18.5 | 11.5 | 8.2 | 34000 | 24400 | 71.76% | 1.8 | 21600 | R-410A
210693179 | 2.82 | Yes | FRANKLIN | HRCU-A-CB (Split System: Heat Pump with Remote Outdoor Unit-Air-Source) | Centrally-Ducted | ASZV903610A* | CSCF3642N6D*+TXV | G*VC800804C*A* | 33800 | 18.5 | 11.5 | 8.2 | 34000 | 24400 | 71.76% | 1.8 | 21600 | R-410A
210693180 | 2.82 | Yes | FRANKLIN | HRCU-A-CB (Split System: Heat Pump with Remote Outdoor Unit-Air-Source) | Centrally-Ducted | ASZV903610A* | CSCF3642N6D*+TXV | G*VS800805CUA* | 33800 | 18.5 | 11.5 | 8.2 | 34000 | 24400 | 71.76% | 1.8 | 21600 | R-410A
210693181 | 2.82 | Yes | FRANKLIN | HRCU-A-CB (Split System: Heat Pump with Remote Outdoor Unit-Air-Source) | Centrally-Ducted | ASZV903610A* | CSCF3642N6D*+TXV | G*VC800805C*A* | 33800 | 18.5 | 11.5 | 8.2 | 34000 | 24400 | 71.76% | 1.8 | 21600 | R-410A
210693182 | 2.82 | Yes | FRANKLIN | HRCU-A-CB (Split System: Heat Pump with Remote Outdoor Unit-Air-Source) | Centrally-Ducted | ASZV903610A* | CSCF3642N6D*+TXV | G*VC801005C*A* | 33800 | 18.5 | 11.5 | 8.2 | 34000 | 24400 | 71.76% | 1.8 | 21600 | R-410A
210693183 | 2.82 | Yes | FRANKLIN | HRCU-A-CB (Split System: Heat Pump with Remote Outdoor Unit-Air-Source) | Centrally-Ducted | ASZV903610A* | CSCF3642N6D*+TXV | G*VC960403BNB* | 33800 | 18.5 | 11.5 | 8.2 | 34000 | 24400 | 71.76% | 1.8 | 21600 | R-410A
210693184 | 2.82 | Yes | FRANKLIN | HRCU-A-CB (Split System: Heat Pump with Remote Outdoor Unit-Air-Source) | Centrally-Ducted | ASZV903610A* | CSCF3642N6D*+TXV | G*VS960603BUA* | 33800 | 18.5 | 11.5 | 8.2 | 34000 | 24400 | 71.76% | 1.8 | 21600 | R-410A
210693185 | 2.82 | Yes | FRANKLIN | HRCU-A-CB (Split System: Heat Pump with Remote Outdoor Unit-Air-Source) | Centrally-Ducted | ASZV903610A* | CSCF3642N6D*+TXV | G*VC960603BNB* | 33800 | 18.5 | 11.5 | 8.2 | 34000 | 24400 | 71.76% | 1.8 | 21600 | R-410A
210693186 | 2.82 | Yes | FRANKLIN | HRCU-A-CB (Split System: Heat Pump with Remote Outdoor Unit-Air-Source) | Centrally-Ducted | ASZV903610A* | CSCF3642N6D*+TXV | G*VC960803BNB* | 33800 | 18.5 | 11.5 | 8.2 | 34000 | 24400 | 71.76% | 1.8 | 21600 | R-410A
210693187 | 2.82 | Yes | FRANKLIN | HRCU-A-CB (Split System: Heat Pump with Remote Outdoor Unit-Air-Source) | Centrally-Ducted | ASZV903610A* | CSCF3642N6D*+TXV | G*VC960804CNB* | 33800 | 18.5 | 11.5 | 8.2 | 34000 | 24400 | 71.76% | 1.8 | 21600 | R-410A
210693188 | 2.82 | Yes | FRANKLIN | HRCU-A-CB (Split System: Heat Pump with Remote Outdoor Unit-Air-Source) | Centrally-Ducted | ASZV903610A* | CSCF3642N6D*+TXV | G*VS960805CUA* | 33800 | 18.5 | 11.5 | 8.2 | 34000 | 24400 | 71.76% | 1.8 | 21600 | R-410A
210693189 | 2.82 | Yes | FRANKLIN | HRCU-A-CB (Split System: Heat Pump with Remote Outdoor Unit-Air-Source) | Centrally-Ducted | ASZV903610A* | CSCF3642N6D*+TXV | G*VC961005CNB* | 33800 | 18.5 | 11.5 | 8.2 | 34000 | 24400 | 71.76% | 1.8 | 21600 | R-410A
210693190 | 2.82 | Yes | FRANKLIN | HRCU-A-CB (Split System: Heat Pump with Remote Outdoor Unit-Air-Source) | Centrally-Ducted | ASZV903610A* | CSCF3642N6D*+TXV | G*VC961205DNB* | 33800 | 18.5 | 11.5 | 8.2 | 34000 | 24400 | 71.76% | 1.8 | 21600 | R-410A
210693191 | 2.82 | Yes | FRANKLIN | HRCU-A-CB (Split System: Heat Pump with Remote Outdoor Unit-Air-Source) | Centrally-Ducted | ASZV903610A* | CSCF3642N6D*+TXV | G*VM970603BNB* | 33800 | 18.5 | 11.5 | 8.2 | 34000 | 24400 | 71.76% | 1.8 | 21600 | R-410A
210693192 | 2.82 | Yes | FRANKLIN | HRCU-A-CB (Split System: Heat Pump with Remote Outdoor Unit-Air-Source) | Centrally-Ducted | ASZV903610A* | CSCF3642N6D*+TXV | G*VM970803BNB* | 33800 | 18.5 | 11.5 | 8.2 | 34000 | 24400 | 71.76% | 1.8 | 21600 | R-410A
210693193 | 2.82 | Yes | FRANKLIN | HRCU-A-CB (Split System: Heat Pump with Remote Outdoor Unit-Air-Source) | Centrally-Ducted | ASZV903610A* | CSCF3642N6D*+TXV | G*VM970804CNB* | 33800 | 18.5 | 11.5 | 8.2 | 34000 | 24400 | 71.76% | 1.8 | 21600 | R-410A
210693194 | 2.82 | Yes | FRANKLIN | HRCU-A-CB (Split System: Heat Pump with Remote Outdoor Unit-Air-Source) | Centrally-Ducted | ASZV903610A* | CSCF3642N6D*+TXV | G*VM971005CNB* | 33800 | 18.5 | 11.5 | 8.2 | 34000 | 24400 | 71.76% | 1.8 | 21600 | R-410A
210693195 | 2.82 | Yes | FRANKLIN | HRCU-A-CB (Split System: Heat Pump with Remote Outdoor Unit-Air-Source) | Centrally-Ducted | ASZV903610A* | CSCF3642N6D*+TXV | G*VM971205DNB* | 33800 | 18.5 | 11.5 | 8.2 | 34000 | 24400 | 71.76% | 1.8 | 21600 | R-410A
210693312 | 2.83 | Yes | Liberty Heating & Air Conditioning | HRCU-A-CB (Split System: Heat Pump with Remote Outdoor Unit-Air-Source) | Centrally-Ducted | ASZV903610A* | CA*F3137*6A*+MBVC1201**-1A*+TXV |  | 34000 | 18.5 | 12 | 8.2 | 34000 | 24400 | 71.76% | 1.8 | 21600 | R-410A
210693313 | 2.8 | Yes | Liberty Heating & Air Conditioning | HRCU-A-CB (Split System: Heat Pump with Remote Outdoor Unit-Air-Source) | Centrally-Ducted | ASZV903610A* | CA*F3137*6A*+TXV | G*VS800604BUA* | 33600 | 18.5 | 12 | 8.2 | 34000 | 24400 | 71.76% | 1.8 | 21600 | R-410A
210693314 | 2.8 | Yes | Liberty Heating & Air Conditioning | HRCU-A-CB (Split System: Heat Pump with Remote Outdoor Unit-Air-Source) | Centrally-Ducted | ASZV903610A* | CA*F3137*6A*+TXV | G*VC800604B*A* | 33600 | 18.5 | 12 | 8.2 | 34000 | 24400 | 71.76% | 1.8 | 21600 | R-410A
210693315 | 2.8 | Yes | Liberty Heating & Air Conditioning | HRCU-A-CB (Split System: Heat Pump with Remote Outdoor Unit-Air-Source) | Centrally-Ducted | ASZV903610A* | CA*F3137*6A*+TXV | G*VC960403BNB* | 33600 | 18 | 11.5 | 8.2 | 34000 | 24400 | 71.76% | 1.8 | 21600 | R-410A
210693316 | 2.8 | Yes | Liberty Heating & Air Conditioning | HRCU-A-CB (Split System: Heat Pump with Remote Outdoor Unit-Air-Source) | Centrally-Ducted | ASZV903610A* | CA*F3137*6A*+TXV | G*VS960603BUA* | 33600 | 18.5 | 11.5 | 8.2 | 34000 | 24400 | 71.76% | 1.8 | 21600 | R-410A
210693317 | 2.8 | Yes | Liberty Heating & Air Conditioning | HRCU-A-CB (Split System: Heat Pump with Remote Outdoor Unit-Air-Source) | Centrally-Ducted | ASZV903610A* | CA*F3137*6A*+TXV | G*VC960603BNB* | 33600 | 18 | 11.5 | 8.2 | 34000 | 24400 | 71.76% | 1.8 | 21600 | R-410A
210693318 | 2.8 | Yes | Liberty Heating & Air Conditioning | HRCU-A-CB (Split System: Heat Pump with Remote Outdoor Unit-Air-Source) | Centrally-Ducted | ASZV903610A* | CA*F3137*6A*+TXV | G*VC960803BNB* | 33600 | 18.5 | 11.5 | 8.2 | 34000 | 24400 | 71.76% | 1.8 | 21600 | R-410A
210693319 | 2.8 | Yes | Liberty Heating & Air Conditioning | HRCU-A-CB (Split System: Heat Pump with Remote Outdoor Unit-Air-Source) | Centrally-Ducted | ASZV903610A* | CA*F3137*6A*+TXV | G*VM970603BNB* | 33600 | 18.5 | 11.5 | 8.2 | 34000 | 24400 | 71.76% | 1.8 | 21600 | R-410A
210693320 | 2.8 | Yes | Liberty Heating & Air Conditioning | HRCU-A-CB (Split System: Heat Pump with Remote Outdoor Unit-Air-Source) | Centrally-Ducted | ASZV903610A* | CA*F3137*6A*+TXV | G*VM970803BNB* | 33600 | 18.5 | 11.5 | 8.2 | 34000 | 24400 | 71.76% | 1.8 | 21600 | R-410A
210693321 | 2.83 | Yes | Liberty Heating & Air Conditioning | HRCU-A-CB (Split System: Heat Pump with Remote Outdoor Unit-Air-Source) | Centrally-Ducted | ASZV903610A* | CA*F3743*6D*+MBVC1201**-1A*+TXV |  | 34000 | 19 | 12 | 8.2 | 34000 | 24400 | 71.76% | 1.8 | 21600 | R-410A
210693322 | 2.8 | Yes | Liberty Heating & Air Conditioning | HRCU-A-CB (Split System: Heat Pump with Remote Outdoor Unit-Air-Source) | Centrally-Ducted | ASZV903610A* | CA*F3743*6D*+TXV | G*VS800604BUA* | 33600 | 18.5 | 12 | 8.2 | 34000 | 24400 | 71.76% | 1.8 | 21600 | R-410A
210693323 | 2.8 | Yes | Liberty Heating & Air Conditioning | HRCU-A-CB (Split System: Heat Pump with Remote Outdoor Unit-Air-Source) | Centrally-Ducted | ASZV903610A* | CA*F3743*6D*+TXV | G*VC800604B*A* | 33600 | 19 | 12 | 8.2 | 34000 | 24400 | 71.76% | 1.8 | 21600 | R-410A
210693324 | 2.8 | Yes | Liberty Heating & Air Conditioning | HRCU-A-CB (Split System: Heat Pump with Remote Outdoor Unit-Air-Source) | Centrally-Ducted | ASZV903610A* | CA*F3743*6D*+TXV | G*VC800804C*A* | 33600 | 19 | 12 | 8.2 | 34000 | 24400 | 71.76% | 1.8 | 21600 | R-410A
210693325 | 2.8 | Yes | Liberty Heating & Air Conditioning | HRCU-A-CB (Split System: Heat Pump with Remote Outdoor Unit-Air-Source) | Centrally-Ducted | ASZV903610A* | CA*F3743*6D*+TXV | G*VS800805CUA* | 33600 | 19 | 12 | 8.2 | 34000 | 24400 | 71.76% | 1.8 | 21600 | R-410A
210693326 | 2.8 | Yes | Liberty Heating & Air Conditioning | HRCU-A-CB (Split System: Heat Pump with Remote Outdoor Unit-Air-Source) | Centrally-Ducted | ASZV903610A* | CA*F3743*6D*+TXV | G*VC800805C*A* | 33600 | 19 | 12 | 8.2 | 34000 | 24400 | 71.76% | 1.8 | 21600 | R-410A
210693327 | 2.8 | Yes | Liberty Heating & Air Conditioning | HRCU-A-CB (Split System: Heat Pump with Remote Outdoor Unit-Air-Source) | Centrally-Ducted | ASZV903610A* | CA*F3743*6D*+TXV | G*VC801005C*A* | 33600 | 19 | 12 | 8.2 | 34000 | 24400 | 71.76% | 1.8 | 21600 | R-410A
210693328 | 2.8 | Yes | Liberty Heating & Air Conditioning | HRCU-A-CB (Split System: Heat Pump with Remote Outdoor Unit-Air-Source) | Centrally-Ducted | ASZV903610A* | CA*F3743*6D*+TXV | G*VC960403BNB* | 33600 | 18.5 | 11.5 | 8.2 | 34000 | 24400 | 71.76% | 1.8 | 21600 | R-410A
210693329 | 2.8 | Yes | Liberty Heating & Air Conditioning | HRCU-A-CB (Split System: Heat Pump with Remote Outdoor Unit-Air-Source) | Centrally-Ducted | ASZV903610A* | CA*F3743*6D*+TXV | G*VS960603BUA* | 33600 | 18.5 | 11.5 | 8.2 | 34000 | 24400 | 71.76% | 1.8 | 21600 | R-410A
210693330 | 2.8 | Yes | Liberty Heating & Air Conditioning | HRCU-A-CB (Split System: Heat Pump with Remote Outdoor Unit-Air-Source) | Centrally-Ducted | ASZV903610A* | CA*F3743*6D*+TXV | G*VC960603BNB* | 33600 | 18.5 | 11.5 | 8.2 | 34000 | 24400 | 71.76% | 1.8 | 21600 | R-410A
210693331 | 2.8 | Yes | Liberty Heating & Air Conditioning | HRCU-A-CB (Split System: Heat Pump with Remote Outdoor Unit-Air-Source) | Centrally-Ducted | ASZV903610A* | CA*F3743*6D*+TXV | G*VC960803BNB* | 33600 | 18.5 | 11.5 | 8.2 | 34000 | 24400 | 71.76% | 1.8 | 21600 | R-410A
210693332 | 2.8 | Yes | Liberty Heating & Air Conditioning | HRCU-A-CB (Split System: Heat Pump with Remote Outdoor Unit-Air-Source) | Centrally-Ducted | ASZV903610A* | CA*F3743*6D*+TXV | G*VC960804CNB* | 33600 | 19 | 12 | 8.2 | 34000 | 24400 | 71.76% | 1.8 | 21600 | R-410A
210693333 | 2.8 | Yes | Liberty Heating & Air Conditioning | HRCU-A-CB (Split System: Heat Pump with Remote Outdoor Unit-Air-Source) | Centrally-Ducted | ASZV903610A* | CA*F3743*6D*+TXV | G*VS960805CUA* | 33600 | 18.5 | 12 | 8.2 | 34000 | 24400 | 71.76% | 1.8 | 21600 | R-410A
210693334 | 2.8 | Yes | Liberty Heating & Air Conditioning | HRCU-A-CB (Split System: Heat Pump with Remote Outdoor Unit-Air-Source) | Centrally-Ducted | ASZV903610A* | CA*F3743*6D*+TXV | G*VC961005CNB* | 33600 | 19 | 12 | 8.2 | 34000 | 24400 | 71.76% | 1.8 | 21600 | R-410A
210693335 | 2.8 | Yes | Liberty Heating & Air Conditioning | HRCU-A-CB (Split System: Heat Pump with Remote Outdoor Unit-Air-Source) | Centrally-Ducted | ASZV903610A* | CA*F3743*6D*+TXV | G*VC961205DNB* | 33600 | 19 | 12 | 8.2 | 34000 | 24400 | 71.76% | 1.8 | 21600 | R-410A
210693336 | 2.8 | Yes | Liberty Heating & Air Conditioning | HRCU-A-CB (Split System: Heat Pump with Remote Outdoor Unit-Air-Source) | Centrally-Ducted | ASZV903610A* | CA*F3743*6D*+TXV | G*VM970603BNB* | 33600 | 18.5 | 12 | 8.2 | 34000 | 24400 | 71.76% | 1.8 | 21600 | R-410A
210693337 | 2.8 | Yes | Liberty Heating & Air Conditioning | HRCU-A-CB (Split System: Heat Pump with Remote Outdoor Unit-Air-Source) | Centrally-Ducted | ASZV903610A* | CA*F3743*6D*+TXV | G*VM970803BNB* | 33600 | 18.5 | 12 | 8.2 | 34000 | 24400 | 71.76% | 1.8 | 21600 | R-410A
210693338 | 2.8 | Yes | Liberty Heating & Air Conditioning | HRCU-A-CB (Split System: Heat Pump with Remote Outdoor Unit-Air-Source) | Centrally-Ducted | ASZV903610A* | CA*F3743*6D*+TXV | G*VM970804CNB* | 33600 | 19 | 12 | 8.2 | 34000 | 24400 | 71.76% | 1.8 | 21600 | R-410A
210693339 | 2.8 | Yes | Liberty Heating & Air Conditioning | HRCU-A-CB (Split System: Heat Pump with Remote Outdoor Unit-Air-Source) | Centrally-Ducted | ASZV903610A* | CA*F3743*6D*+TXV | G*VM971005CNB* | 33600 | 19 | 12 | 8.2 | 34000 | 24400 | 71.76% | 1.8 | 21600 | R-410A
210693340 | 2.8 | Yes | Liberty Heating & Air Conditioning | HRCU-A-CB (Split System: Heat Pump with Remote Outdoor Unit-Air-Source) | Centrally-Ducted | ASZV903610A* | CA*F3743*6D*+TXV | G*VM971205DNB* | 33600 | 19 | 12 | 8.2 | 34000 | 24400 | 71.76% | 1.8 | 21600 | R-410A
210693341 | 2.78 | Yes | Liberty Heating & Air Conditioning | HRCU-A-CB (Split System: Heat Pump with Remote Outdoor Unit-Air-Source) | Centrally-Ducted | ASZV903610A* | CHPF3642C6C*+MBVC1201**-1A*+TXV |  | 33400 | 18 | 11 | 8.2 | 34000 | 24400 | 71.76% | 1.8 | 21600 | R-410A
210693342 | 2.78 | Yes | Liberty Heating & Air Conditioning | HRCU-A-CB (Split System: Heat Pump with Remote Outdoor Unit-Air-Source) | Centrally-Ducted | ASZV903610A* | CHPF3642C6C*+MBVC1601**-1A*+TXV |  | 33400 | 18 | 11 | 8.2 | 34000 | 24400 | 71.76% | 1.8 | 21600 | R-410A
210693343 | 2.78 | Yes | Liberty Heating & Air Conditioning | HRCU-A-CB (Split System: Heat Pump with Remote Outdoor Unit-Air-Source) | Centrally-Ducted | ASZV903610A* | CHPF3642C6C*+TXV | G*VS800604BUA* | 33400 | 18 | 11 | 8.2 | 34000 | 24400 | 71.76% | 1.8 | 21600 | R-410A
210693344 | 2.78 | Yes | Liberty Heating & Air Conditioning | HRCU-A-CB (Split System: Heat Pump with Remote Outdoor Unit-Air-Source) | Centrally-Ducted | ASZV903610A* | CHPF3642C6C*+TXV | G*VC800604B*A* | 33400 | 18 | 11 | 8.2 | 34000 | 24400 | 71.76% | 1.8 | 21600 | R-410A
210693345 | 2.78 | Yes | Liberty Heating & Air Conditioning | HRCU-A-CB (Split System: Heat Pump with Remote Outdoor Unit-Air-Source) | Centrally-Ducted | ASZV903610A* | CHPF3642C6C*+TXV | G*VC800804C*A* | 33400 | 18 | 11 | 8.2 | 34000 | 24400 | 71.76% | 1.8 | 21600 | R-410A
210693346 | 2.78 | Yes | Liberty Heating & Air Conditioning | HRCU-A-CB (Split System: Heat Pump with Remote Outdoor Unit-Air-Source) | Centrally-Ducted | ASZV903610A* | CHPF3642C6C*+TXV | G*VS800805CUA* | 33400 | 18 | 11 | 8.2 | 34000 | 24400 | 71.76% | 1.8 | 21600 | R-410A
210693347 | 2.78 | Yes | Liberty Heating & Air Conditioning | HRCU-A-CB (Split System: Heat Pump with Remote Outdoor Unit-Air-Source) | Centrally-Ducted | ASZV903610A* | CHPF3642C6C*+TXV | G*VC800805C*A* | 33400 | 18 | 11 | 8.2 | 34000 | 24400 | 71.76% | 1.8 | 21600 | R-410A
210693348 | 2.78 | Yes | Liberty Heating & Air Conditioning | HRCU-A-CB (Split System: Heat Pump with Remote Outdoor Unit-Air-Source) | Centrally-Ducted | ASZV903610A* | CHPF3642C6C*+TXV | G*VC801005C*A* | 33400 | 18 | 11 | 8.2 | 34000 | 24400 | 71.76% | 1.8 | 21600 | R-410A
210693349 | 2.78 | Yes | Liberty Heating & Air Conditioning | HRCU-A-CB (Split System: Heat Pump with Remote Outdoor Unit-Air-Source) | Centrally-Ducted | ASZV903610A* | CHPF3642C6C*+TXV | G*VC960403BNB* | 33400 | 18 | 11 | 8.2 | 34000 | 24400 | 71.76% | 1.8 | 21600 | R-410A
210693350 | 2.78 | Yes | Liberty Heating & Air Conditioning | HRCU-A-CB (Split System: Heat Pump with Remote Outdoor Unit-Air-Source) | Centrally-Ducted | ASZV903610A* | CHPF3642C6C*+TXV | G*VS960603BUA* | 33400 | 18 | 11 | 8.2 | 34000 | 24400 | 71.76% | 1.8 | 21600 | R-410A
210693351 | 2.78 | Yes | Liberty Heating & Air Conditioning | HRCU-A-CB (Split System: Heat Pump with Remote Outdoor Unit-Air-Source) | Centrally-Ducted | ASZV903610A* | CHPF3642C6C*+TXV | G*VC960603BNB* | 33400 | 18 | 11 | 8.2 | 34000 | 24400 | 71.76% | 1.8 | 21600 | R-410A
210693352 | 2.78 | Yes | Liberty Heating & Air Conditioning | HRCU-A-CB (Split System: Heat Pump with Remote Outdoor Unit-Air-Source) | Centrally-Ducted | ASZV903610A* | CHPF3642C6C*+TXV | G*VC960803BNB* | 33400 | 18 | 11 | 8.2 | 34000 | 24400 | 71.76% | 1.8 | 21600 | R-410A
210693353 | 2.78 | Yes | Liberty Heating & Air Conditioning | HRCU-A-CB (Split System: Heat Pump with Remote Outdoor Unit-Air-Source) | Centrally-Ducted | ASZV903610A* | CHPF3642C6C*+TXV | G*VC960804CNB* | 33400 | 18 | 11 | 8.2 | 34000 | 24400 | 71.76% | 1.8 | 21600 | R-410A
210693354 | 2.78 | Yes | Liberty Heating & Air Conditioning | HRCU-A-CB (Split System: Heat Pump with Remote Outdoor Unit-Air-Source) | Centrally-Ducted | ASZV903610A* | CHPF3642C6C*+TXV | G*VS960805CUA* | 33400 | 18 | 11 | 8.2 | 34000 | 24400 | 71.76% | 1.8 | 21600 | R-410A
210693355 | 2.78 | Yes | Liberty Heating & Air Conditioning | HRCU-A-CB (Split System: Heat Pump with Remote Outdoor Unit-Air-Source) | Centrally-Ducted | ASZV903610A* | CHPF3642C6C*+TXV | G*VC961005CNB* | 33400 | 18 | 11 | 8.2 | 34000 | 24400 | 71.76% | 1.8 | 21600 | R-410A
210693356 | 2.78 | Yes | Liberty Heating & Air Conditioning | HRCU-A-CB (Split System: Heat Pump with Remote Outdoor Unit-Air-Source) | Centrally-Ducted | ASZV903610A* | CHPF3642C6C*+TXV | G*VM970603BNB* | 33400 | 18 | 11 | 8.2 | 34000 | 24400 | 71.76% | 1.8 | 21600 | R-410A
210693357 | 2.78 | Yes | Liberty Heating & Air Conditioning | HRCU-A-CB (Split System: Heat Pump with Remote Outdoor Unit-Air-Source) | Centrally-Ducted | ASZV903610A* | CHPF3642C6C*+TXV | G*VM970803BNB* | 33400 | 18 | 11 | 8.2 | 34000 | 24400 | 71.76% | 1.8 | 21600 | R-410A
210693358 | 2.78 | Yes | Liberty Heating & Air Conditioning | HRCU-A-CB (Split System: Heat Pump with Remote Outdoor Unit-Air-Source) | Centrally-Ducted | ASZV903610A* | CHPF3642C6C*+TXV | G*VM970804CNB* | 33400 | 18 | 11 | 8.2 | 34000 | 24400 | 71.76% | 1.8 | 21600 | R-410A
210693359 | 2.78 | Yes | Liberty Heating & Air Conditioning | HRCU-A-CB (Split System: Heat Pump with Remote Outdoor Unit-Air-Source) | Centrally-Ducted | ASZV903610A* | CHPF3642C6C*+TXV | G*VM971005CNB* | 33400 | 18 | 11 | 8.2 | 34000 | 24400 | 71.76% | 1.8 | 21600 | R-410A
210693360 | 2.78 | Yes | Liberty Heating & Air Conditioning | HRCU-A-CB (Split System: Heat Pump with Remote Outdoor Unit-Air-Source) | Centrally-Ducted | ASZV903610A* | CHPF3743C6B*+MBVC1201**-1A*+TXV |  | 33400 | 18 | 11 | 8.2 | 34000 | 24400 | 71.76% | 1.8 | 21600 | R-410A
210693361 | 2.78 | Yes | Liberty Heating & Air Conditioning | HRCU-A-CB (Split System: Heat Pump with Remote Outdoor Unit-Air-Source) | Centrally-Ducted | ASZV903610A* | CHPF3743C6B*+MBVC1601**-1A*+TXV |  | 33400 | 18 | 11 | 8.2 | 34000 | 24400 | 71.76% | 1.8 | 21600 | R-410A
210693362 | 2.78 | Yes | Liberty Heating & Air Conditioning | HRCU-A-CB (Split System: Heat Pump with Remote Outdoor Unit-Air-Source) | Centrally-Ducted | ASZV903610A* | CHPF3743C6B*+TXV | G*VS800604BUA* | 33400 | 18 | 11 | 8.2 | 34000 | 24400 | 71.76% | 1.8 | 21600 | R-410A
210693363 | 2.78 | Yes | Liberty Heating & Air Conditioning | HRCU-A-CB (Split System: Heat Pump with Remote Outdoor Unit-Air-Source) | Centrally-Ducted | ASZV903610A* | CHPF3743C6B*+TXV | G*VC800604B*A* | 33400 | 18 | 11 | 8.2 | 34000 | 24400 | 71.76% | 1.8 | 21600 | R-410A
210693364 | 2.78 | Yes | Liberty Heating & Air Conditioning | HRCU-A-CB (Split System: Heat Pump with Remote Outdoor Unit-Air-Source) | Centrally-Ducted | ASZV903610A* | CHPF3743C6B*+TXV | G*VC800804C*A* | 33400 | 18 | 11 | 8.2 | 34000 | 24400 | 71.76% | 1.8 | 21600 | R-410A
210693365 | 2.78 | Yes | Liberty Heating & Air Conditioning | HRCU-A-CB (Split System: Heat Pump with Remote Outdoor Unit-Air-Source) | Centrally-Ducted | ASZV903610A* | CHPF3743C6B*+TXV | G*VS800805CUA* | 33400 | 18 | 11 | 8.2 | 34000 | 24400 | 71.76% | 1.8 | 21600 | R-410A
210693366 | 2.78 | Yes | Liberty Heating & Air Conditioning | HRCU-A-CB (Split System: Heat Pump with Remote Outdoor Unit-Air-Source) | Centrally-Ducted | ASZV903610A* | CHPF3743C6B*+TXV | G*VC800805C*A* | 33400 | 18 | 11 | 8.2 | 34000 | 24400 | 71.76% | 1.8 | 21600 | R-410A
210693367 | 2.78 | Yes | Liberty Heating & Air Conditioning | HRCU-A-CB (Split System: Heat Pump with Remote Outdoor Unit-Air-Source) | Centrally-Ducted | ASZV903610A* | CHPF3743C6B*+TXV | G*VC801005C*A* | 33400 | 18 | 11 | 8.2 | 34000 | 24400 | 71.76% | 1.8 | 21600 | R-410A
210693368 | 2.78 | Yes | Liberty Heating & Air Conditioning | HRCU-A-CB (Split System: Heat Pump with Remote Outdoor Unit-Air-Source) | Centrally-Ducted | ASZV903610A* | CHPF3743C6B*+TXV | G*VC960403BNB* | 33400 | 18 | 11 | 8.2 | 34000 | 24400 | 71.76% | 1.8 | 21600 | R-410A
210693369 | 2.78 | Yes | Liberty Heating & Air Conditioning | HRCU-A-CB (Split System: Heat Pump with Remote Outdoor Unit-Air-Source) | Centrally-Ducted | ASZV903610A* | CHPF3743C6B*+TXV | G*VS960603BUA* | 33400 | 18 | 11 | 8.2 | 34000 | 24400 | 71.76% | 1.8 | 21600 | R-410A
210693370 | 2.78 | Yes | Liberty Heating & Air Conditioning | HRCU-A-CB (Split System: Heat Pump with Remote Outdoor Unit-Air-Source) | Centrally-Ducted | ASZV903610A* | CHPF3743C6B*+TXV | G*VC960603BNB* | 33400 | 18 | 11 | 8.2 | 34000 | 24400 | 71.76% | 1.8 | 21600 | R-410A
210693371 | 2.78 | Yes | Liberty Heating & Air Conditioning | HRCU-A-CB (Split System: Heat Pump with Remote Outdoor Unit-Air-Source) | Centrally-Ducted | ASZV903610A* | CHPF3743C6B*+TXV | G*VC960803BNB* | 33400 | 18 | 11 | 8.2 | 34000 | 24400 | 71.76% | 1.8 | 21600 | R-410A
210693372 | 2.78 | Yes | Liberty Heating & Air Conditioning | HRCU-A-CB (Split System: Heat Pump with Remote Outdoor Unit-Air-Source) | Centrally-Ducted | ASZV903610A* | CHPF3743C6B*+TXV | G*VC960804CNB* | 33400 | 18 | 11 | 8.2 | 34000 | 24400 | 71.76% | 1.8 | 21600 | R-410A
210693373 | 2.78 | Yes | Liberty Heating & Air Conditioning | HRCU-A-CB (Split System: Heat Pump with Remote Outdoor Unit-Air-Source) | Centrally-Ducted | ASZV903610A* | CHPF3743C6B*+TXV | G*VS960805CUA* | 33400 | 18 | 11 | 8.2 | 34000 | 24400 | 71.76% | 1.8 | 21600 | R-410A
210693374 | 2.78 | Yes | Liberty Heating & Air Conditioning | HRCU-A-CB (Split System: Heat Pump with Remote Outdoor Unit-Air-Source) | Centrally-Ducted | ASZV903610A* | CHPF3743C6B*+TXV | G*VC961005CNB* | 33400 | 18 | 11 | 8.2 | 34000 | 24400 | 71.76% | 1.8 | 21600 | R-410A
210693375 | 2.78 | Yes | Liberty Heating & Air Conditioning | HRCU-A-CB (Split System: Heat Pump with Remote Outdoor Unit-Air-Source) | Centrally-Ducted | ASZV903610A* | CHPF3743C6B*+TXV | G*VM970603BNB* | 33400 | 18 | 11 | 8.2 | 34000 | 24400 | 71.76% | 1.8 | 21600 | R-410A
210693376 | 2.78 | Yes | Liberty Heating & Air Conditioning | HRCU-A-CB (Split System: Heat Pump with Remote Outdoor Unit-Air-Source) | Centrally-Ducted | ASZV903610A* | CHPF3743C6B*+TXV | G*VM970803BNB* | 33400 | 18 | 11 | 8.2 | 34000 | 24400 | 71.76% | 1.8 | 21600 | R-410A
210693377 | 2.78 | Yes | Liberty Heating & Air Conditioning | HRCU-A-CB (Split System: Heat Pump with Remote Outdoor Unit-Air-Source) | Centrally-Ducted | ASZV903610A* | CHPF3743C6B*+TXV | G*VM970804CNB* | 33400 | 18 | 11 | 8.2 | 34000 | 24400 | 71.76% | 1.8 | 21600 | R-410A
210693378 | 2.78 | Yes | Liberty Heating & Air Conditioning | HRCU-A-CB (Split System: Heat Pump with Remote Outdoor Unit-Air-Source) | Centrally-Ducted | ASZV903610A* | CHPF3743C6B*+TXV | G*VM971005CNB* | 33400 | 18 | 11 | 8.2 | 34000 | 24400 | 71.76% | 1.8 | 21600 | R-410A
210693379 | 2.82 | Yes | Liberty Heating & Air Conditioning | HRCU-A-CB (Split System: Heat Pump with Remote Outdoor Unit-Air-Source) | Centrally-Ducted | ASZV903610A* | CSCF3642N6D*+MBVC1201**-1A*+TXV |  | 33800 | 18.5 | 11.5 | 8.2 | 34000 | 24400 | 71.76% | 1.8 | 21600 | R-410A
210693380 | 2.82 | Yes | Liberty Heating & Air Conditioning | HRCU-A-CB (Split System: Heat Pump with Remote Outdoor Unit-Air-Source) | Centrally-Ducted | ASZV903610A* | CSCF3642N6D*+MBVC1601**-1A*+TXV |  | 33800 | 18.5 | 11.5 | 8.2 | 34000 | 24400 | 71.76% | 1.8 | 21600 | R-410A
210693381 | 2.82 | Yes | Liberty Heating & Air Conditioning | HRCU-A-CB (Split System: Heat Pump with Remote Outdoor Unit-Air-Source) | Centrally-Ducted | ASZV903610A* | CSCF3642N6D*+TXV | G*VS800604BUA* | 33800 | 18.5 | 11.5 | 8.2 | 34000 | 24400 | 71.76% | 1.8 | 21600 | R-410A
210693382 | 2.82 | Yes | Liberty Heating & Air Conditioning | HRCU-A-CB (Split System: Heat Pump with Remote Outdoor Unit-Air-Source) | Centrally-Ducted | ASZV903610A* | CSCF3642N6D*+TXV | G*VC800604B*A* | 33800 | 18.5 | 11.5 | 8.2 | 34000 | 24400 | 71.76% | 1.8 | 21600 | R-410A
210693383 | 2.82 | Yes | Liberty Heating & Air Conditioning | HRCU-A-CB (Split System: Heat Pump with Remote Outdoor Unit-Air-Source) | Centrally-Ducted | ASZV903610A* | CSCF3642N6D*+TXV | G*VC800804C*A* | 33800 | 18.5 | 11.5 | 8.2 | 34000 | 24400 | 71.76% | 1.8 | 21600 | R-410A
210693384 | 2.82 | Yes | Liberty Heating & Air Conditioning | HRCU-A-CB (Split System: Heat Pump with Remote Outdoor Unit-Air-Source) | Centrally-Ducted | ASZV903610A* | CSCF3642N6D*+TXV | G*VS800805CUA* | 33800 | 18.5 | 11.5 | 8.2 | 34000 | 24400 | 71.76% | 1.8 | 21600 | R-410A
210693385 | 2.82 | Yes | Liberty Heating & Air Conditioning | HRCU-A-CB (Split System: Heat Pump with Remote Outdoor Unit-Air-Source) | Centrally-Ducted | ASZV903610A* | CSCF3642N6D*+TXV | G*VC800805C*A* | 33800 | 18.5 | 11.5 | 8.2 | 34000 | 24400 | 71.76% | 1.8 | 21600 | R-410A
210693386 | 2.82 | Yes | Liberty Heating & Air Conditioning | HRCU-A-CB (Split System: Heat Pump with Remote Outdoor Unit-Air-Source) | Centrally-Ducted | ASZV903610A* | CSCF3642N6D*+TXV | G*VC801005C*A* | 33800 | 18.5 | 11.5 | 8.2 | 34000 | 24400 | 71.76% | 1.8 | 21600 | R-410A
210693387 | 2.82 | Yes | Liberty Heating & Air Conditioning | HRCU-A-CB (Split System: Heat Pump with Remote Outdoor Unit-Air-Source) | Centrally-Ducted | ASZV903610A* | CSCF3642N6D*+TXV | G*VC960403BNB* | 33800 | 18.5 | 11.5 | 8.2 | 34000 | 24400 | 71.76% | 1.8 | 21600 | R-410A
210693388 | 2.82 | Yes | Liberty Heating & Air Conditioning | HRCU-A-CB (Split System: Heat Pump with Remote Outdoor Unit-Air-Source) | Centrally-Ducted | ASZV903610A* | CSCF3642N6D*+TXV | G*VS960603BUA* | 33800 | 18.5 | 11.5 | 8.2 | 34000 | 24400 | 71.76% | 1.8 | 21600 | R-410A
210693389 | 2.82 | Yes | Liberty Heating & Air Conditioning | HRCU-A-CB (Split System: Heat Pump with Remote Outdoor Unit-Air-Source) | Centrally-Ducted | ASZV903610A* | CSCF3642N6D*+TXV | G*VC960603BNB* | 33800 | 18.5 | 11.5 | 8.2 | 34000 | 24400 | 71.76% | 1.8 | 21600 | R-410A
210693390 | 2.82 | Yes | Liberty Heating & Air Conditioning | HRCU-A-CB (Split System: Heat Pump with Remote Outdoor Unit-Air-Source) | Centrally-Ducted | ASZV903610A* | CSCF3642N6D*+TXV | G*VC960803BNB* | 33800 | 18.5 | 11.5 | 8.2 | 34000 | 24400 | 71.76% | 1.8 | 21600 | R-410A
210693391 | 2.82 | Yes | Liberty Heating & Air Conditioning | HRCU-A-CB (Split System: Heat Pump with Remote Outdoor Unit-Air-Source) | Centrally-Ducted | ASZV903610A* | CSCF3642N6D*+TXV | G*VC960804CNB* | 33800 | 18.5 | 11.5 | 8.2 | 34000 | 24400 | 71.76% | 1.8 | 21600 | R-410A
210693392 | 2.82 | Yes | Liberty Heating & Air Conditioning | HRCU-A-CB (Split System: Heat Pump with Remote Outdoor Unit-Air-Source) | Centrally-Ducted | ASZV903610A* | CSCF3642N6D*+TXV | G*VS960805CUA* | 33800 | 18.5 | 11.5 | 8.2 | 34000 | 24400 | 71.76% | 1.8 | 21600 | R-410A
210693393 | 2.82 | Yes | Liberty Heating & Air Conditioning | HRCU-A-CB (Split System: Heat Pump with Remote Outdoor Unit-Air-Source) | Centrally-Ducted | ASZV903610A* | CSCF3642N6D*+TXV | G*VC961005CNB* | 33800 | 18.5 | 11.5 | 8.2 | 34000 | 24400 | 71.76% | 1.8 | 21600 | R-410A
210693394 | 2.82 | Yes | Liberty Heating & Air Conditioning | HRCU-A-CB (Split System: Heat Pump with Remote Outdoor Unit-Air-Source) | Centrally-Ducted | ASZV903610A* | CSCF3642N6D*+TXV | G*VC961205DNB* | 33800 | 18.5 | 11.5 | 8.2 | 34000 | 24400 | 71.76% | 1.8 | 21600 | R-410A
210693395 | 2.82 | Yes | Liberty Heating & Air Conditioning | HRCU-A-CB (Split System: Heat Pump with Remote Outdoor Unit-Air-Source) | Centrally-Ducted | ASZV903610A* | CSCF3642N6D*+TXV | G*VM970603BNB* | 33800 | 18.5 | 11.5 | 8.2 | 34000 | 24400 | 71.76% | 1.8 | 21600 | R-410A
210693396 | 2.82 | Yes | Liberty Heating & Air Conditioning | HRCU-A-CB (Split System: Heat Pump with Remote Outdoor Unit-Air-Source) | Centrally-Ducted | ASZV903610A* | CSCF3642N6D*+TXV | G*VM970803BNB* | 33800 | 18.5 | 11.5 | 8.2 | 34000 | 24400 | 71.76% | 1.8 | 21600 | R-410A
210693397 | 2.82 | Yes | Liberty Heating & Air Conditioning | HRCU-A-CB (Split System: Heat Pump with Remote Outdoor Unit-Air-Source) | Centrally-Ducted | ASZV903610A* | CSCF3642N6D*+TXV | G*VM970804CNB* | 33800 | 18.5 | 11.5 | 8.2 | 34000 | 24400 | 71.76% | 1.8 | 21600 | R-410A
210693398 | 2.82 | Yes | Liberty Heating & Air Conditioning | HRCU-A-CB (Split System: Heat Pump with Remote Outdoor Unit-Air-Source) | Centrally-Ducted | ASZV903610A* | CSCF3642N6D*+TXV | G*VM971005CNB* | 33800 | 18.5 | 11.5 | 8.2 | 34000 | 24400 | 71.76% | 1.8 | 21600 | R-410A
210693399 | 2.82 | Yes | Liberty Heating & Air Conditioning | HRCU-A-CB (Split System: Heat Pump with Remote Outdoor Unit-Air-Source) | Centrally-Ducted | ASZV903610A* | CSCF3642N6D*+TXV | G*VM971205DNB* | 33800 | 18.5 | 11.5 | 8.2 | 34000 | 24400 | 71.76% | 1.8 | 21600 | R-410A
210717338 | 3.75 | Yes | CARRIER | HRCU-A-CB (Split System: Heat Pump with Remote Outdoor Unit-Air-Source) | Centrally-Ducted | 25VNA848A*031* | H,PG35948 | 59TN6B120C24**22 | 45000 | 17 | 10 | 8.5 | 45000 | 32600 | 72.44% | 2.28 | 36200 | R-410A
210717745 | 3.71 | Yes | CARRIER | HRCU-A-CB (Split System: Heat Pump with Remote Outdoor Unit-Air-Source) | Centrally-Ducted | 25VNA448A*031* | H,PG48960 | 59MN7B100C21**22 | 44500 | 21 | 12 | 9.5 | 44000 | 35800 | 81.36% | 2.34 | 42000 | R-410A
210717746 | 3.71 | Yes | CARRIER | HRCU-A-CB (Split System: Heat Pump with Remote Outdoor Unit-Air-Source) | Centrally-Ducted | 25VNA448A*031* | H,PG48960 | 59MN7B120C24**22 | 44500 | 21 | 12 | 9.5 | 44000 | 36000 | 81.82% | 2.34 | 42500 | R-410A
210717747 | 3.71 | Yes | CARRIER | HRCU-A-CB (Split System: Heat Pump with Remote Outdoor Unit-Air-Source) | Centrally-Ducted | 25VNA448A*031* | H,PG48960 | 59TN6B100C21**22 | 44500 | 21 | 12 | 9.5 | 44000 | 35800 | 81.36% | 2.34 | 42000 | R-410A
210717749 | 3.71 | Yes | CARRIER | HRCU-A-CB (Split System: Heat Pump with Remote Outdoor Unit-Air-Source) | Centrally-Ducted | 25VNA448A*031* | H,PG48960 | 59TN6B120C24**22 | 44500 | 21 | 12 | 9.5 | 44000 | 35800 | 81.36% | 2.36 | 42000 | R-410A
210720629 | 2.82 | Yes | CARRIER | HRCU-A-CB (Split System: Heat Pump with Remote Outdoor Unit-Air-Source) | Centrally-Ducted | 25VNA436A*031* | CAP**3717AL*+UI | 59MN7B080C17**14 | 33800 | 18.5 | 11.7 | 9.5 | 35600 | 26200 | 73.6% | 2 | 31600 | R-410A
210720630 | 2.82 | Yes | BRYANT HEATING AND COOLING SYSTEMS | HRCU-A-CB (Split System: Heat Pump with Remote Outdoor Unit-Air-Source) | Centrally-Ducted | 284ANV036*0**B* | CAP**3717AL*+UI | 987MB42080C17*** | 33800 | 18.5 | 11.7 | 9.5 | 35600 | 26200 | 73.6% | 2 | 31600 | R-410A
210720631 | 2.82 | Yes | CARRIER | HRCU-A-CB (Split System: Heat Pump with Remote Outdoor Unit-Air-Source) | Centrally-Ducted | 25VNA436A*031* | CAP**3717AL*+UI | 59TN6B060C17**14 | 33800 | 18.5 | 11.7 | 9 | 35600 | 26400 | 74.16% | 2 | 31600 | R-410A
210720632 | 2.82 | Yes | BRYANT HEATING AND COOLING SYSTEMS | HRCU-A-CB (Split System: Heat Pump with Remote Outdoor Unit-Air-Source) | Centrally-Ducted | 284ANV036*0**B* | CAP**3717AL*+UI | 986TC42060C17*** | 33800 | 18.5 | 11.7 | 9 | 35600 | 26400 | 74.16% | 2 | 31600 | R-410A
210720633 | 2.82 | Yes | CARRIER | HRCU-A-CB (Split System: Heat Pump with Remote Outdoor Unit-Air-Source) | Centrally-Ducted | 25VNA436A*031* | CAP**3717AL*+UI | 59TN6B080C17**14 | 33800 | 18.5 | 11.7 | 9.5 | 35600 | 26200 | 73.6% | 2 | 31400 | R-410A
210720634 | 2.82 | Yes | BRYANT HEATING AND COOLING SYSTEMS | HRCU-A-CB (Split System: Heat Pump with Remote Outdoor Unit-Air-Source) | Centrally-Ducted | 284ANV036*0**B* | CAP**3717AL*+UI | 986TC42080C17*** | 33800 | 18.5 | 11.7 | 9.5 | 35600 | 26200 | 73.6% | 2 | 31400 | R-410A
210720635 | 2.83 | Yes | CARRIER | HRCU-A-CB (Split System: Heat Pump with Remote Outdoor Unit-Air-Source) | Centrally-Ducted | 25VNA436A*031* | CAP**3721AL*+UI | 58TN*A045C17**12 | 34000 | 19 | 11 | 9 | 35600 | 26000 | 73.03% | 2 | 31200 | R-410A
210720636 | 2.83 | Yes | BRYANT HEATING AND COOLING SYSTEMS | HRCU-A-CB (Split System: Heat Pump with Remote Outdoor Unit-Air-Source) | Centrally-Ducted | 284ANV036*0**B* | CAP**3721AL*+UI | 88*TA36045C17*** | 34000 | 19 | 11 | 9 | 35600 | 26000 | 73.03% | 2 | 31200 | R-410A
210720637 | 2.73 | Yes | CARRIER | HRCU-A-CB (Split System: Heat Pump with Remote Outdoor Unit-Air-Source) | Centrally-Ducted | 25VNA436A*031* | CAP**4221AL*+UI | 59TN6B080C17**14 | 32800 | 19 | 11 | 9 | 35600 | 26800 | 75.28% | 1.98 | 32200 | R-410A
210720638 | 2.73 | Yes | BRYANT HEATING AND COOLING SYSTEMS | HRCU-A-CB (Split System: Heat Pump with Remote Outdoor Unit-Air-Source) | Centrally-Ducted | 284ANV036*0**B* | CAP**4221AL*+UI | 986TC42080C17*** | 32800 | 19 | 11 | 9 | 35600 | 26800 | 75.28% | 1.98 | 32200 | R-410A
210720639 | 2.83 | Yes | CARRIER | HRCU-A-CB (Split System: Heat Pump with Remote Outdoor Unit-Air-Source) | Centrally-Ducted | 25VNA436A*031* | CAP**4321AL*+UI | 58TN*A045C17**12 | 34000 | 19 | 11 | 9.5 | 35600 | 26000 | 73.03% | 2.02 | 31200 | R-410A
210720640 | 2.83 | Yes | BRYANT HEATING AND COOLING SYSTEMS | HRCU-A-CB (Split System: Heat Pump with Remote Outdoor Unit-Air-Source) | Centrally-Ducted | 284ANV036*0**B* | CAP**4321AL*+UI | 88*TA36045C17*** | 34000 | 19 | 11 | 9.5 | 35600 | 26000 | 73.03% | 2.02 | 31200 | R-410A
210720641 | 2.85 | Yes | CARRIER | HRCU-A-CB (Split System: Heat Pump with Remote Outdoor Unit-Air-Source) | Centrally-Ducted | 25VNA436A*031* | CAP**6024AL*+UI | 58CU*A100C21**20 | 34200 | 19.5 | 12 | 9 | 34400 | 25200 | 73.26% | 2 | 30200 | R-410A
210720642 | 2.85 | Yes | BRYANT HEATING AND COOLING SYSTEMS | HRCU-A-CB (Split System: Heat Pump with Remote Outdoor Unit-Air-Source) | Centrally-Ducted | 284ANV036*0**B* | CAP**6024AL*+UI | 83*CA60100C21*** | 34200 | 19.5 | 12 | 9 | 34400 | 25200 | 73.26% | 2 | 30200 | R-410A
210720643 | 2.87 | Yes | CARRIER | HRCU-A-CB (Split System: Heat Pump with Remote Outdoor Unit-Air-Source) | Centrally-Ducted | 25VNA436A*031* | CAP**6024AL*+UI | 59CU5A080C21**20 | 34400 | 19.5 | 12 | 9 | 34400 | 25200 | 73.26% | 2.02 | 30000 | R-410A
210720644 | 2.87 | Yes | BRYANT HEATING AND COOLING SYSTEMS | HRCU-A-CB (Split System: Heat Pump with Remote Outdoor Unit-Air-Source) | Centrally-Ducted | 284ANV036*0**B* | CAP**6024AL*+UI | 935CA60080C21*** | 34400 | 19.5 | 12 | 9 | 34400 | 25200 | 73.26% | 2.02 | 30000 | R-410A
210720645 | 2.87 | Yes | CARRIER | HRCU-A-CB (Split System: Heat Pump with Remote Outdoor Unit-Air-Source) | Centrally-Ducted | 25VNA436A*031* | CAP**6024AL*+UI | 59CU5A100C21**22 | 34400 | 20 | 12.5 | 9 | 34400 | 25000 | 72.67% | 2.02 | 30000 | R-410A
210720646 | 2.87 | Yes | BRYANT HEATING AND COOLING SYSTEMS | HRCU-A-CB (Split System: Heat Pump with Remote Outdoor Unit-Air-Source) | Centrally-Ducted | 284ANV036*0**B* | CAP**6024AL*+UI | 935CA66100C21*** | 34400 | 20 | 12.5 | 9 | 34400 | 25000 | 72.67% | 2.02 | 30000 | R-410A
210720647 | 2.9 | Yes | CARRIER | HRCU-A-CB (Split System: Heat Pump with Remote Outdoor Unit-Air-Source) | Centrally-Ducted | 25VNA436A*031* | CAP**6121AL*+UI | 58CU*A040C17**12 | 34800 | 20 | 12 | 9 | 34600 | 25200 | 72.83% | 2.02 | 30000 | R-410A
210720648 | 2.9 | Yes | BRYANT HEATING AND COOLING SYSTEMS | HRCU-A-CB (Split System: Heat Pump with Remote Outdoor Unit-Air-Source) | Centrally-Ducted | 284ANV036*0**B* | CAP**6121AL*+UI | 83*CA36040C17*** | 34800 | 20 | 12 | 9 | 34600 | 25200 | 72.83% | 2.02 | 30000 | R-410A
210720649 | 2.9 | Yes | CARRIER | HRCU-A-CB (Split System: Heat Pump with Remote Outdoor Unit-Air-Source) | Centrally-Ducted | 25VNA436A*031* | CAP**6121AL*+UI | 58CU*A060C17**16 | 34800 | 20 | 12 | 9 | 34600 | 25200 | 72.83% | 2.02 | 30200 | R-410A
210720650 | 2.9 | Yes | BRYANT HEATING AND COOLING SYSTEMS | HRCU-A-CB (Split System: Heat Pump with Remote Outdoor Unit-Air-Source) | Centrally-Ducted | 284ANV036*0**B* | CAP**6121AL*+UI | 83*CA48060C17*** | 34800 | 20 | 12 | 9 | 34600 | 25200 | 72.83% | 2.02 | 30200 | R-410A
210720651 | 2.9 | Yes | CARRIER | HRCU-A-CB (Split System: Heat Pump with Remote Outdoor Unit-Air-Source) | Centrally-Ducted | 25VNA436A*031* | CAP**6121AL*+UI | 58CU*A100C21**20 | 34800 | 19.5 | 12.5 | 9 | 34600 | 25200 | 72.83% | 2.02 | 30200 | R-410A
210720652 | 2.9 | Yes | BRYANT HEATING AND COOLING SYSTEMS | HRCU-A-CB (Split System: Heat Pump with Remote Outdoor Unit-Air-Source) | Centrally-Ducted | 284ANV036*0**B* | CAP**6121AL*+UI | 83*CA60100C21*** | 34800 | 19.5 | 12.5 | 9 | 34600 | 25200 | 72.83% | 2.02 | 30200 | R-410A
210720653 | 2.88 | Yes | CARRIER | HRCU-A-CB (Split System: Heat Pump with Remote Outdoor Unit-Air-Source) | Centrally-Ducted | 25VNA436A*031* | CAP**6121AL*+UI | 59CU5A060C17**16 | 34600 | 19.5 | 11.7 | 9 | 34800 | 25400 | 72.99% | 2 | 30200 | R-410A
210720654 | 2.88 | Yes | BRYANT HEATING AND COOLING SYSTEMS | HRCU-A-CB (Split System: Heat Pump with Remote Outdoor Unit-Air-Source) | Centrally-Ducted | 284ANV036*0**B* | CAP**6121AL*+UI | 935CA48060C17*** | 34600 | 19.5 | 11.7 | 9 | 34800 | 25400 | 72.99% | 2 | 30200 | R-410A
210720655 | 2.9 | Yes | CARRIER | HRCU-A-CB (Split System: Heat Pump with Remote Outdoor Unit-Air-Source) | Centrally-Ducted | 25VNA436A*031* | CAP**6121AL*+UI | 59CU5A080C21**20 | 34800 | 20 | 12.5 | 9 | 34400 | 25000 | 72.67% | 2.02 | 30000 | R-410A
210720656 | 2.9 | Yes | BRYANT HEATING AND COOLING SYSTEMS | HRCU-A-CB (Split System: Heat Pump with Remote Outdoor Unit-Air-Source) | Centrally-Ducted | 284ANV036*0**B* | CAP**6121AL*+UI | 935CA60080C21*** | 34800 | 20 | 12.5 | 9 | 34400 | 25000 | 72.67% | 2.02 | 30000 | R-410A
210720657 | 2.9 | Yes | CARRIER | HRCU-A-CB (Split System: Heat Pump with Remote Outdoor Unit-Air-Source) | Centrally-Ducted | 25VNA436A*031* | CAP**6121AL*+UI | 59CU5A100C21**22 | 34800 | 20 | 12.5 | 9 | 34400 | 25000 | 72.67% | 2.02 | 30000 | R-410A
210720658 | 2.9 | Yes | BRYANT HEATING AND COOLING SYSTEMS | HRCU-A-CB (Split System: Heat Pump with Remote Outdoor Unit-Air-Source) | Centrally-Ducted | 284ANV036*0**B* | CAP**6121AL*+UI | 935CA66100C21*** | 34800 | 20 | 12.5 | 9 | 34400 | 25000 | 72.67% | 2.02 | 30000 | R-410A
210720659 | 2.9 | Yes | CARRIER | HRCU-A-CB (Split System: Heat Pump with Remote Outdoor Unit-Air-Source) | Centrally-Ducted | 25VNA436A*031* | CAP**6124AL*+UI | 58CU*A100C21**20 | 34800 | 19.5 | 12 | 9 | 34600 | 25200 | 72.83% | 2.02 | 30000 | R-410A
210720660 | 2.9 | Yes | BRYANT HEATING AND COOLING SYSTEMS | HRCU-A-CB (Split System: Heat Pump with Remote Outdoor Unit-Air-Source) | Centrally-Ducted | 284ANV036*0**B* | CAP**6124AL*+UI | 83*CA60100C21*** | 34800 | 19.5 | 12 | 9 | 34600 | 25200 | 72.83% | 2.02 | 30000 | R-410A
210720661 | 2.9 | Yes | CARRIER | HRCU-A-CB (Split System: Heat Pump with Remote Outdoor Unit-Air-Source) | Centrally-Ducted | 25VNA436A*031* | CAP**6124AL*+UI | 59CU5A080C21**20 | 34800 | 20 | 12.5 | 9 | 34400 | 25000 | 72.67% | 2.02 | 30000 | R-410A
210720662 | 2.9 | Yes | BRYANT HEATING AND COOLING SYSTEMS | HRCU-A-CB (Split System: Heat Pump with Remote Outdoor Unit-Air-Source) | Centrally-Ducted | 284ANV036*0**B* | CAP**6124AL*+UI | 935CA60080C21*** | 34800 | 20 | 12.5 | 9 | 34400 | 25000 | 72.67% | 2.02 | 30000 | R-410A
210720663 | 2.9 | Yes | CARRIER | HRCU-A-CB (Split System: Heat Pump with Remote Outdoor Unit-Air-Source) | Centrally-Ducted | 25VNA436A*031* | CAP**6124AL*+UI | 59CU5A100C21**22 | 34800 | 20 | 12.5 | 9 | 34400 | 25000 | 72.67% | 2.02 | 30000 | R-410A
210720664 | 2.9 | Yes | BRYANT HEATING AND COOLING SYSTEMS | HRCU-A-CB (Split System: Heat Pump with Remote Outdoor Unit-Air-Source) | Centrally-Ducted | 284ANV036*0**B* | CAP**6124AL*+UI | 935CA66100C21*** | 34800 | 20 | 12.5 | 9 | 34400 | 25000 | 72.67% | 2.02 | 30000 | R-410A
210720665 | 2.75 | Yes | CARRIER | HRCU-A-CB (Split System: Heat Pump with Remote Outdoor Unit-Air-Source) | Centrally-Ducted | 25VNA436A*031* | CNPV*4221AL*+UI | 58CU*A040C17**12 | 33000 | 19 | 12 | 9 | 35400 | 26600 | 75.14% | 1.98 | 32000 | R-410A
210720666 | 2.75 | Yes | BRYANT HEATING AND COOLING SYSTEMS | HRCU-A-CB (Split System: Heat Pump with Remote Outdoor Unit-Air-Source) | Centrally-Ducted | 284ANV036*0**B* | CNPV*4221AL*+UI | 83*CA36040C17*** | 33000 | 19 | 12 | 9 | 35400 | 26600 | 75.14% | 1.98 | 32000 | R-410A
210720667 | 2.75 | Yes | CARRIER | HRCU-A-CB (Split System: Heat Pump with Remote Outdoor Unit-Air-Source) | Centrally-Ducted | 25VNA436A*031* | CNPV*4221AL*+UI | 58CU*A060C17**16 | 33000 | 19 | 12 | 9 | 35400 | 26600 | 75.14% | 1.98 | 32200 | R-410A
210720668 | 2.75 | Yes | BRYANT HEATING AND COOLING SYSTEMS | HRCU-A-CB (Split System: Heat Pump with Remote Outdoor Unit-Air-Source) | Centrally-Ducted | 284ANV036*0**B* | CNPV*4221AL*+UI | 83*CA48060C17*** | 33000 | 19 | 12 | 9 | 35400 | 26600 | 75.14% | 1.98 | 32200 | R-410A
210720669 | 2.73 | Yes | CARRIER | HRCU-A-CB (Split System: Heat Pump with Remote Outdoor Unit-Air-Source) | Centrally-Ducted | 25VNA436A*031* | CNPV*4221AL*+UI | 59CU5A060C17**16 | 32800 | 18.5 | 11 | 9 | 35600 | 26800 | 75.28% | 1.96 | 32200 | R-410A
210720670 | 2.73 | Yes | BRYANT HEATING AND COOLING SYSTEMS | HRCU-A-CB (Split System: Heat Pump with Remote Outdoor Unit-Air-Source) | Centrally-Ducted | 284ANV036*0**B* | CNPV*4221AL*+UI | 935CA48060C17*** | 32800 | 18.5 | 11 | 9 | 35600 | 26800 | 75.28% | 1.96 | 32200 | R-410A
210720671 | 2.82 | Yes | CARRIER | HRCU-A-CB (Split System: Heat Pump with Remote Outdoor Unit-Air-Source) | Centrally-Ducted | 25VNA436A*031* | CNPV*4821AL*+UI | 58CU*A040C17**12 | 33800 | 20 | 12.5 | 9 | 35200 | 26000 | 73.86% | 2.04 | 31200 | R-410A
210720672 | 2.82 | Yes | BRYANT HEATING AND COOLING SYSTEMS | HRCU-A-CB (Split System: Heat Pump with Remote Outdoor Unit-Air-Source) | Centrally-Ducted | 284ANV036*0**B* | CNPV*4821AL*+UI | 83*CA36040C17*** | 33800 | 20 | 12.5 | 9 | 35200 | 26000 | 73.86% | 2.04 | 31200 | R-410A
210720673 | 2.82 | Yes | CARRIER | HRCU-A-CB (Split System: Heat Pump with Remote Outdoor Unit-Air-Source) | Centrally-Ducted | 25VNA436A*031* | CNPV*4821AL*+UI | 58CU*A060C17**16 | 33800 | 19.5 | 12 | 9 | 35200 | 26000 | 73.86% | 2.04 | 31400 | R-410A
210720674 | 2.82 | Yes | BRYANT HEATING AND COOLING SYSTEMS | HRCU-A-CB (Split System: Heat Pump with Remote Outdoor Unit-Air-Source) | Centrally-Ducted | 284ANV036*0**B* | CNPV*4821AL*+UI | 83*CA48060C17*** | 33800 | 19.5 | 12 | 9 | 35200 | 26000 | 73.86% | 2.04 | 31400 | R-410A
210720675 | 2.8 | Yes | CARRIER | HRCU-A-CB (Split System: Heat Pump with Remote Outdoor Unit-Air-Source) | Centrally-Ducted | 25VNA436A*031* | CNPV*4821AL*+UI | 59CU5A060C17**16 | 33600 | 19 | 12 | 9 | 35400 | 26200 | 74.01% | 2.02 | 31600 | R-410A
210720676 | 2.8 | Yes | BRYANT HEATING AND COOLING SYSTEMS | HRCU-A-CB (Split System: Heat Pump with Remote Outdoor Unit-Air-Source) | Centrally-Ducted | 284ANV036*0**B* | CNPV*4821AL*+UI | 935CA48060C17*** | 33600 | 19 | 12 | 9 | 35400 | 26200 | 74.01% | 2.02 | 31600 | R-410A
210720677 | 2.82 | Yes | CARRIER | HRCU-A-CB (Split System: Heat Pump with Remote Outdoor Unit-Air-Source) | Centrally-Ducted | 25VNA436A*031* | CNPV*4824AL*+UI | 58CU*A100C21**20 | 33800 | 19.5 | 12 | 9 | 35200 | 26000 | 73.86% | 2.04 | 31400 | R-410A
210720678 | 2.82 | Yes | BRYANT HEATING AND COOLING SYSTEMS | HRCU-A-CB (Split System: Heat Pump with Remote Outdoor Unit-Air-Source) | Centrally-Ducted | 284ANV036*0**B* | CNPV*4824AL*+UI | 83*CA60100C21*** | 33800 | 19.5 | 12 | 9 | 35200 | 26000 | 73.86% | 2.04 | 31400 | R-410A
210720679 | 2.82 | Yes | CARRIER | HRCU-A-CB (Split System: Heat Pump with Remote Outdoor Unit-Air-Source) | Centrally-Ducted | 25VNA436A*031* | CNPV*4824AL*+UI | 59CU5A080C21**20 | 33800 | 19.5 | 12.5 | 9 | 35000 | 26000 | 74.29% | 2.04 | 31200 | R-410A
210720680 | 2.82 | Yes | BRYANT HEATING AND COOLING SYSTEMS | HRCU-A-CB (Split System: Heat Pump with Remote Outdoor Unit-Air-Source) | Centrally-Ducted | 284ANV036*0**B* | CNPV*4824AL*+UI | 935CA60080C21*** | 33800 | 19.5 | 12.5 | 9 | 35000 | 26000 | 74.29% | 2.04 | 31200 | R-410A
210720681 | 2.82 | Yes | CARRIER | HRCU-A-CB (Split System: Heat Pump with Remote Outdoor Unit-Air-Source) | Centrally-Ducted | 25VNA436A*031* | CNPV*4824AL*+UI | 59CU5A100C21**22 | 33800 | 19.5 | 12.5 | 9 | 35000 | 26000 | 74.29% | 2.04 | 31200 | R-410A
210720682 | 2.82 | Yes | BRYANT HEATING AND COOLING SYSTEMS | HRCU-A-CB (Split System: Heat Pump with Remote Outdoor Unit-Air-Source) | Centrally-Ducted | 284ANV036*0**B* | CNPV*4824AL*+UI | 935CA66100C21*** | 33800 | 19.5 | 12.5 | 9 | 35000 | 26000 | 74.29% | 2.04 | 31200 | R-410A
210720683 | 2.85 | Yes | CARRIER | HRCU-A-CB (Split System: Heat Pump with Remote Outdoor Unit-Air-Source) | Centrally-Ducted | 25VNA436A*031* | CNPV*6024AL*+UI | 58CU*A100C21**20 | 34200 | 20 | 12.5 | 9 | 34800 | 25600 | 73.56% | 2.02 | 30600 | R-410A
210720684 | 2.85 | Yes | BRYANT HEATING AND COOLING SYSTEMS | HRCU-A-CB (Split System: Heat Pump with Remote Outdoor Unit-Air-Source) | Centrally-Ducted | 284ANV036*0**B* | CNPV*6024AL*+UI | 83*CA60100C21*** | 34200 | 20 | 12.5 | 9 | 34800 | 25600 | 73.56% | 2.02 | 30600 | R-410A
210720685 | 2.85 | Yes | CARRIER | HRCU-A-CB (Split System: Heat Pump with Remote Outdoor Unit-Air-Source) | Centrally-Ducted | 25VNA436A*031* | CNPV*6024AL*+UI | 59CU5A080C21**20 | 34200 | 20 | 12.5 | 9 | 34800 | 25400 | 72.99% | 2.02 | 30600 | R-410A
210720686 | 2.85 | Yes | BRYANT HEATING AND COOLING SYSTEMS | HRCU-A-CB (Split System: Heat Pump with Remote Outdoor Unit-Air-Source) | Centrally-Ducted | 284ANV036*0**B* | CNPV*6024AL*+UI | 935CA60080C21*** | 34200 | 20 | 12.5 | 9 | 34800 | 25400 | 72.99% | 2.02 | 30600 | R-410A
210720687 | 2.87 | Yes | CARRIER | HRCU-A-CB (Split System: Heat Pump with Remote Outdoor Unit-Air-Source) | Centrally-Ducted | 25VNA436A*031* | CNPV*6024AL*+UI | 59CU5A100C21**22 | 34400 | 20.5 | 12.5 | 9 | 34800 | 25400 | 72.99% | 2.04 | 30600 | R-410A
210720688 | 2.87 | Yes | BRYANT HEATING AND COOLING SYSTEMS | HRCU-A-CB (Split System: Heat Pump with Remote Outdoor Unit-Air-Source) | Centrally-Ducted | 284ANV036*0**B* | CNPV*6024AL*+UI | 935CA66100C21*** | 34400 | 20.5 | 12.5 | 9 | 34800 | 25400 | 72.99% | 2.04 | 30600 | R-410A
210720689 | 2.87 | Yes | CARRIER | HRCU-A-CB (Split System: Heat Pump with Remote Outdoor Unit-Air-Source) | Centrally-Ducted | 25VNA436A*031* | CSPH*6012AL*+UI | 58CU*A040C17**12 | 34400 | 19 | 12 | 9 | 34600 | 25400 | 73.41% | 2.04 | 30400 | R-410A
210720690 | 2.87 | Yes | BRYANT HEATING AND COOLING SYSTEMS | HRCU-A-CB (Split System: Heat Pump with Remote Outdoor Unit-Air-Source) | Centrally-Ducted | 284ANV036*0**B* | CSPH*6012AL*+UI | 83*CA36040C17*** | 34400 | 19 | 12 | 9 | 34600 | 25400 | 73.41% | 2.04 | 30400 | R-410A
210720691 | 2.87 | Yes | CARRIER | HRCU-A-CB (Split System: Heat Pump with Remote Outdoor Unit-Air-Source) | Centrally-Ducted | 25VNA436A*031* | CSPH*6012AL*+UI | 58CU*A060C17**16 | 34400 | 19 | 12 | 9 | 34800 | 25400 | 72.99% | 2.04 | 30400 | R-410A
210720692 | 2.87 | Yes | BRYANT HEATING AND COOLING SYSTEMS | HRCU-A-CB (Split System: Heat Pump with Remote Outdoor Unit-Air-Source) | Centrally-Ducted | 284ANV036*0**B* | CSPH*6012AL*+UI | 83*CA48060C17*** | 34400 | 19 | 12 | 9 | 34800 | 25400 | 72.99% | 2.04 | 30400 | R-410A
210720693 | 2.87 | Yes | CARRIER | HRCU-A-CB (Split System: Heat Pump with Remote Outdoor Unit-Air-Source) | Centrally-Ducted | 25VNA436A*031* | CSPH*6012AL*+UI | 58CU*A100C21**20 | 34400 | 18.5 | 12 | 9 | 34800 | 25400 | 72.99% | 2.04 | 30400 | R-410A
210720694 | 2.87 | Yes | BRYANT HEATING AND COOLING SYSTEMS | HRCU-A-CB (Split System: Heat Pump with Remote Outdoor Unit-Air-Source) | Centrally-Ducted | 284ANV036*0**B* | CSPH*6012AL*+UI | 83*CA60100C21*** | 34400 | 18.5 | 12 | 9 | 34800 | 25400 | 72.99% | 2.04 | 30400 | R-410A
210720695 | 2.85 | Yes | CARRIER | HRCU-A-CB (Split System: Heat Pump with Remote Outdoor Unit-Air-Source) | Centrally-Ducted | 25VNA436A*031* | CSPH*6012AL*+UI | 59CU5A060C17**16 | 34200 | 18.5 | 11.7 | 9 | 35000 | 25600 | 73.14% | 2.02 | 30600 | R-410A
210720696 | 2.85 | Yes | BRYANT HEATING AND COOLING SYSTEMS | HRCU-A-CB (Split System: Heat Pump with Remote Outdoor Unit-Air-Source) | Centrally-Ducted | 284ANV036*0**B* | CSPH*6012AL*+UI | 935CA48060C17*** | 34200 | 18.5 | 11.7 | 9 | 35000 | 25600 | 73.14% | 2.02 | 30600 | R-410A
210720697 | 2.88 | Yes | CARRIER | HRCU-A-CB (Split System: Heat Pump with Remote Outdoor Unit-Air-Source) | Centrally-Ducted | 25VNA436A*031* | CSPH*6012AL*+UI | 59CU5A080C21**20 | 34600 | 19 | 12 | 9 | 34600 | 25200 | 72.83% | 2.04 | 30400 | R-410A
210720698 | 2.88 | Yes | BRYANT HEATING AND COOLING SYSTEMS | HRCU-A-CB (Split System: Heat Pump with Remote Outdoor Unit-Air-Source) | Centrally-Ducted | 284ANV036*0**B* | CSPH*6012AL*+UI | 935CA60080C21*** | 34600 | 19 | 12 | 9 | 34600 | 25200 | 72.83% | 2.04 | 30400 | R-410A
210720699 | 2.88 | Yes | CARRIER | HRCU-A-CB (Split System: Heat Pump with Remote Outdoor Unit-Air-Source) | Centrally-Ducted | 25VNA436A*031* | CSPH*6012AL*+UI | 59CU5A100C21**22 | 34600 | 19 | 12 | 9 | 34600 | 25200 | 72.83% | 2.04 | 30200 | R-410A
210720700 | 2.88 | Yes | BRYANT HEATING AND COOLING SYSTEMS | HRCU-A-CB (Split System: Heat Pump with Remote Outdoor Unit-Air-Source) | Centrally-Ducted | 284ANV036*0**B* | CSPH*6012AL*+UI | 935CA66100C21*** | 34600 | 19 | 12 | 9 | 34600 | 25200 | 72.83% | 2.04 | 30200 | R-410A
210720783 | 0.75 | No | Classic America | HRCU-A-CB-O | Mini-Splits(Non-Ducted) | MSCT-09HAC1-O | MSCT-09HAC1-I |  | 9000 | 23 | 12.5 | 9 | 9500 | 7000 | 73.68% | 1.8 | 5900 | R-410A
210721453 | 1.83 | Yes | AUFIT | HRCU-A-CB-O | Mini-Splits(Non-Ducted) | ASW-H24F4D2/ *R3DI-C6 | ASW-H24F4D2/ *R3DI-C6 |  | 22000 | 21 | 13 | 9.5 | 23000 | 19100 | 83.04% | 2.27 | 20000 | R-32
210722661 | 2 | Yes | DAIKIN | HMSV-A-CB-O | Non-Ducted Indoor Units | 3MXS24WMVJU* |  |  | 24000 | 18 | 11.7 | 9.7 | 24000 | 18900 | 78.75% | 1.8 | 15500 | R-410A
210722663 | 3.92 | No | DAIKIN | HMSV-A-CB-O | Non-Ducted Indoor Units | 5MXS48WVJU* |  |  | 47000 | 20.6 | 10.5 | 9.3 | 48500 | 39000 | 80.41% | 1.8 | 31000 | R-410A
210722664 | 1.48 | No | DAIKIN | HMSV-A-CB-O | Non-Ducted Indoor Units | 2MXL18WMVJU* |  |  | 17800 | 16 | 12 | 8.7 | 18500 | 18900 | 102.2% | 1.8 | 12000 | R-410A
210722665 | 2 | Yes | DAIKIN | HMSV-A-CB-O | Non-Ducted Indoor Units | 3MXL24WMVJU* |  |  | 24000 | 18 | 11.7 | 9.7 | 24000 | 21600 | 90% | 1.8 | 15500 | R-410A
210722666 | 2.87 | No | DAIKIN | HMSV-A-CB-O | Non-Ducted Indoor Units | 4MXL36WVJU* |  |  | 34400 | 20 | 11.7 | 9 | 36600 | 36600 | 100% | 1.8 | 22400 | R-410A
210725102 | 2.87 | No | DAIKIN | HMSV-A-CB | Ducted Indoor Units | 4MXL36WVJU* |  |  | 34400 | 15.9 | 9.3 | 8.1 | 34600 | 33800 | 97.69% | 1.75 | 22000 | R-410A
210727610 | 0.76 | No | GREE | HRCU-A-CB-O | Mini-Splits(Non-Ducted) | GWH09QCXB-D3DND4B/O | GWH09AFCXB-D3DN***/I |  | 9100 | 20.5 | 12.5 | 8.8 | 10500 | 8000 | 76.19% | 1.87 | 6100 | R-410A
210727611 | 1.83 | No | GREE | HRCU-A-CB-O | Mini-Splits(Non-Ducted) | GWH24QEXF-D3DND4D/O | GWH24AFEXF-D3DN***/I |  | 22000 | 22 | 12.2 | 9 | 24000 | 20000 | 83.33% | 1.8 | 14400 | R-410A
210727612 | 0.75 | No | ZERO | HRCU-A-CB-O | Mini-Splits(Non-Ducted) | ZMSB-09HVT-US | ZMSB-09HVT-US |  | 9000 | 19 | 10 | 8.5 | 10000 | 7000 | 70% | 1.8 | 5400 | R-410A
210727613 | 1 | No | ZERO | HRCU-A-CB-O | Mini-Splits(Non-Ducted) | ZMSB-12HVT-US | ZMSB-12HVT-US |  | 12000 | 19 | 10 | 8.5 | 12200 | 8600 | 70.49% | 1.8 | 6900 | R-410A
210727617 | 0.75 | No | ZERO | HRCU-A-CB-O | Mini-Splits(Non-Ducted) | ZMSB-09HVT110-US | ZMSB-09HVT110-US |  | 9000 | 19 | 10 | 8.5 | 10000 | 7000 | 70% | 1.75 | 5800 | R-410A
210727618 | 1 | No | ZERO | HRCU-A-CB-O | Mini-Splits(Non-Ducted) | ZMSB-12HVT110-US | ZMSB-12HVT110-US |  | 12000 | 19 | 10 | 8.5 | 12200 | 8600 | 70.49% | 1.8 | 7300 | R-410A
210727623 | 0.76 | No | LENNOX | HRCU-A-CB-O | Mini-Splits(Non-Ducted) | LI009HO-210P432-1 | LI009HI-210P432-1 |  | 9100 | 20.5 | 12.5 | 8.8 | 10500 | 8000 | 76.19% | 1.87 | 6100 | R-410A
210727626 | 1.83 | No | LENNOX | HRCU-A-CB-O | Mini-Splits(Non-Ducted) | LI024HO-210P432-1 | LI024HI-210P432-1 |  | 22000 | 22 | 12.2 | 9 | 24000 | 20000 | 83.33% | 1.8 | 14400 | R-410A
210773171 | 1.38 | Yes | AMANA | HRCU-A-CB (Split System: Heat Pump with Remote Outdoor Unit-Air-Source) | Centrally-Ducted | ASZS601810A* | AHVE24BP1400A* |  | 16600 | 17.5 | 10.9 | 8.5 | 17400 | 13000 | 74.71% | 2.1 | 10800 | R-410A
210791258 | 2.08 | No | DAIKIN | HRCU-A-CB (Split System: Heat Pump with Remote Outdoor Unit-Air-Source) | Centrally-Ducted | DZ6VSA3010A* | DV35FECC14A* |  | 25000 | 17.1 | 9.9 | 8.2 | 22800 | 16900 | 74.12% | 1.95 | 17600 | R-410A
210791259 | 2.58 | No | DAIKIN | HRCU-A-CB (Split System: Heat Pump with Remote Outdoor Unit-Air-Source) | Centrally-Ducted | DZ6VSA3610A* | DV35FECC14A* |  | 31000 | 16.3 | 8.7 | 8.2 | 27400 | 19700 | 71.9% | 1.86 | 22000 | R-410A
210791260 | 3.08 | No | DAIKIN | HRCU-A-CB (Split System: Heat Pump with Remote Outdoor Unit-Air-Source) | Centrally-Ducted | DZ6VSA4210A* | DV47FECD14A* |  | 37000 | 16.9 | 8.5 | 8.1 | 34200 | 27400 | 80.12% | 1.88 | 25200 | R-410A
210791261 | 4.08 | No | DAIKIN | HRCU-A-CB (Split System: Heat Pump with Remote Outdoor Unit-Air-Source) | Centrally-Ducted | DZ6VSA6010A* | DV59FECD14A* |  | 49000 | 16.1 | 8 | 8.1 | 45500 | 32400 | 71.21% | 1.97 | 34400 | R-410A
210798389 | 1.38 | Yes | AMANA | HRCU-A-CB (Split System: Heat Pump with Remote Outdoor Unit-Air-Source) | Centrally-Ducted | ASZS601810A* | CA*EA1818*4A* | A*VS800604BUA* | 16600 | 17.5 | 10.9 | 8.5 | 17400 | 13000 | 74.71% | 2.1 | 10800 | R-410A
210798390 | 1.38 | Yes | AMANA | HRCU-A-CB (Split System: Heat Pump with Remote Outdoor Unit-Air-Source) | Centrally-Ducted | ASZS601810A* | CA*EA1818*4A* | A*VC800603B*A* | 16600 | 17.5 | 10.9 | 8.5 | 17400 | 13000 | 74.71% | 2.1 | 10800 | R-410A
210798391 | 1.38 | Yes | AMANA | HRCU-A-CB (Split System: Heat Pump with Remote Outdoor Unit-Air-Source) | Centrally-Ducted | ASZS601810A* | CA*EA1818*4A* | A*VC800604B*A* | 16600 | 17.5 | 10.9 | 8.5 | 17400 | 13000 | 74.71% | 2.1 | 10800 | R-410A
210798392 | 1.38 | Yes | AMANA | HRCU-A-CB (Split System: Heat Pump with Remote Outdoor Unit-Air-Source) | Centrally-Ducted | ASZS601810A* | CA*EA1818*4A* | A*VC800803B*A* | 16600 | 17.5 | 10.9 | 8.5 | 17400 | 13000 | 74.71% | 2.1 | 10800 | R-410A
210798393 | 1.38 | Yes | AMANA | HRCU-A-CB (Split System: Heat Pump with Remote Outdoor Unit-Air-Source) | Centrally-Ducted | ASZS601810A* | CA*EA1818*4A* | A*VS960603BUA* | 16600 | 17.5 | 10.9 | 8.5 | 17400 | 13000 | 74.71% | 2.1 | 10800 | R-410A
210798394 | 1.38 | Yes | AMANA | HRCU-A-CB (Split System: Heat Pump with Remote Outdoor Unit-Air-Source) | Centrally-Ducted | ASZS601810A* | CA*EA1818*4A* | A*VC960403BNB* | 16600 | 17.5 | 10.9 | 8.5 | 17400 | 13000 | 74.71% | 2.1 | 10800 | R-410A
210798395 | 1.38 | Yes | AMANA | HRCU-A-CB (Split System: Heat Pump with Remote Outdoor Unit-Air-Source) | Centrally-Ducted | ASZS601810A* | CA*EA1818*4A* | A*VC960603BNB* | 16600 | 17.5 | 10.9 | 8.5 | 17400 | 13000 | 74.71% | 2.1 | 10800 | R-410A
210798396 | 1.38 | Yes | AMANA | HRCU-A-CB (Split System: Heat Pump with Remote Outdoor Unit-Air-Source) | Centrally-Ducted | ASZS601810A* | CA*EA1818*4A* | A*VC960803BNB* | 16600 | 17.5 | 10.9 | 8.5 | 17400 | 13000 | 74.71% | 2.1 | 10800 | R-410A
210798397 | 1.38 | Yes | AMANA | HRCU-A-CB (Split System: Heat Pump with Remote Outdoor Unit-Air-Source) | Centrally-Ducted | ASZS601810A* | CA*EA1818*4A* | A*VM970603BNB* | 16600 | 17.5 | 10.9 | 8.5 | 17400 | 13000 | 74.71% | 2.1 | 10800 | R-410A
210798398 | 1.38 | Yes | AMANA | HRCU-A-CB (Split System: Heat Pump with Remote Outdoor Unit-Air-Source) | Centrally-Ducted | ASZS601810A* | CA*EA1818*4A* | A*VM970803BNB* | 16600 | 17.5 | 10.9 | 8.5 | 17400 | 13000 | 74.71% | 2.1 | 10800 | R-410A
210798400 | 1.38 | Yes | AMANA | HRCU-A-CB (Split System: Heat Pump with Remote Outdoor Unit-Air-Source) | Centrally-Ducted | ASZS601810A* | CA*EA1818*4A* | A*VS800805CUA* | 16600 | 17.5 | 10.9 | 8.5 | 17400 | 13000 | 74.71% | 2.1 | 10800 | R-410A
210798401 | 1.38 | Yes | AMANA | HRCU-A-CB (Split System: Heat Pump with Remote Outdoor Unit-Air-Source) | Centrally-Ducted | ASZS601810A* | CA*EA1818*4A* | A*VC800804C*A* | 16600 | 17.5 | 10.9 | 8.5 | 17400 | 13000 | 74.71% | 2.1 | 10800 | R-410A
210798402 | 1.38 | Yes | AMANA | HRCU-A-CB (Split System: Heat Pump with Remote Outdoor Unit-Air-Source) | Centrally-Ducted | ASZS601810A* | CA*EA1818*4A* | A*VC800805C*A* | 16600 | 17.5 | 10.9 | 8.5 | 17400 | 13000 | 74.71% | 2.1 | 10800 | R-410A
210798403 | 1.38 | Yes | AMANA | HRCU-A-CB (Split System: Heat Pump with Remote Outdoor Unit-Air-Source) | Centrally-Ducted | ASZS601810A* | CA*EA1818*4A* | A*VS960805CUA* | 16600 | 17.5 | 10.9 | 8.5 | 17400 | 13000 | 74.71% | 2.1 | 10800 | R-410A
210798404 | 1.38 | Yes | AMANA | HRCU-A-CB (Split System: Heat Pump with Remote Outdoor Unit-Air-Source) | Centrally-Ducted | ASZS601810A* | CA*EA1818*4A* | A*VC960804CNB* | 16600 | 17.5 | 10.9 | 8.5 | 17400 | 13000 | 74.71% | 2.1 | 10800 | R-410A
210798405 | 1.38 | Yes | AMANA | HRCU-A-CB (Split System: Heat Pump with Remote Outdoor Unit-Air-Source) | Centrally-Ducted | ASZS601810A* | CA*EA1818*4A* | A*VM970804CNB* | 16600 | 17.5 | 10.9 | 8.5 | 17400 | 13000 | 74.71% | 2.1 | 10800 | R-410A
210798407 | 1.38 | Yes | AMANA | HRCU-A-CB (Split System: Heat Pump with Remote Outdoor Unit-Air-Source) | Centrally-Ducted | ASZS601810A* | CA*EA2422*4A* | A*VS800604BUA* | 16600 | 17.5 | 10.9 | 8.5 | 17400 | 13000 | 74.71% | 2.1 | 10800 | R-410A
210798408 | 1.38 | Yes | AMANA | HRCU-A-CB (Split System: Heat Pump with Remote Outdoor Unit-Air-Source) | Centrally-Ducted | ASZS601810A* | CA*EA2422*4A* | A*VC800603B*A* | 16600 | 17.5 | 10.9 | 8.5 | 17400 | 13000 | 74.71% | 2.1 | 10800 | R-410A
210798409 | 1.38 | Yes | AMANA | HRCU-A-CB (Split System: Heat Pump with Remote Outdoor Unit-Air-Source) | Centrally-Ducted | ASZS601810A* | CA*EA2422*4A* | A*VC800604B*A* | 16600 | 17.5 | 10.9 | 8.5 | 17400 | 13000 | 74.71% | 2.1 | 10800 | R-410A
210798410 | 1.38 | Yes | AMANA | HRCU-A-CB (Split System: Heat Pump with Remote Outdoor Unit-Air-Source) | Centrally-Ducted | ASZS601810A* | CA*EA2422*4A* | A*VC800803B*A* | 16600 | 17.5 | 10.9 | 8.5 | 17400 | 13000 | 74.71% | 2.1 | 10800 | R-410A
210798411 | 1.38 | Yes | AMANA | HRCU-A-CB (Split System: Heat Pump with Remote Outdoor Unit-Air-Source) | Centrally-Ducted | ASZS601810A* | CA*EA2422*4A* | A*VS960603BUA* | 16600 | 17.5 | 10.9 | 8.5 | 17400 | 13000 | 74.71% | 2.1 | 10800 | R-410A
210798412 | 1.38 | Yes | AMANA | HRCU-A-CB (Split System: Heat Pump with Remote Outdoor Unit-Air-Source) | Centrally-Ducted | ASZS601810A* | CA*EA2422*4A* | A*VC960403BNB* | 16600 | 17.5 | 10.9 | 8.5 | 17400 | 13000 | 74.71% | 2.1 | 10800 | R-410A
210798413 | 1.38 | Yes | AMANA | HRCU-A-CB (Split System: Heat Pump with Remote Outdoor Unit-Air-Source) | Centrally-Ducted | ASZS601810A* | CA*EA2422*4A* | A*VC960603BNB* | 16600 | 17.5 | 10.9 | 8.5 | 17400 | 13000 | 74.71% | 2.1 | 10800 | R-410A
210798414 | 1.38 | Yes | AMANA | HRCU-A-CB (Split System: Heat Pump with Remote Outdoor Unit-Air-Source) | Centrally-Ducted | ASZS601810A* | CA*EA2422*4A* | A*VC960803BNB* | 16600 | 17.5 | 10.9 | 8.5 | 17400 | 13000 | 74.71% | 2.1 | 10800 | R-410A
210798415 | 1.38 | Yes | AMANA | HRCU-A-CB (Split System: Heat Pump with Remote Outdoor Unit-Air-Source) | Centrally-Ducted | ASZS601810A* | CA*EA2422*4A* | A*VM970603BNB* | 16600 | 17.5 | 10.9 | 8.5 | 17400 | 13000 | 74.71% | 2.1 | 10800 | R-410A
210798416 | 1.38 | Yes | AMANA | HRCU-A-CB (Split System: Heat Pump with Remote Outdoor Unit-Air-Source) | Centrally-Ducted | ASZS601810A* | CA*EA2422*4A* | A*VM970803BNB* | 16600 | 17.5 | 10.9 | 8.5 | 17400 | 13000 | 74.71% | 2.1 | 10800 | R-410A
210798418 | 1.38 | Yes | AMANA | HRCU-A-CB (Split System: Heat Pump with Remote Outdoor Unit-Air-Source) | Centrally-Ducted | ASZS601810A* | CA*EA2422*4A* | A*VS800805CUA* | 16600 | 17.5 | 10.9 | 8.5 | 17400 | 13000 | 74.71% | 2.1 | 10800 | R-410A
210798419 | 1.38 | Yes | AMANA | HRCU-A-CB (Split System: Heat Pump with Remote Outdoor Unit-Air-Source) | Centrally-Ducted | ASZS601810A* | CA*EA2422*4A* | A*VC800804C*A* | 16600 | 17.5 | 10.9 | 8.5 | 17400 | 13000 | 74.71% | 2.1 | 10800 | R-410A
210798420 | 1.38 | Yes | AMANA | HRCU-A-CB (Split System: Heat Pump with Remote Outdoor Unit-Air-Source) | Centrally-Ducted | ASZS601810A* | CA*EA2422*4A* | A*VC800805C*A* | 16600 | 17.5 | 10.9 | 8.5 | 17400 | 13000 | 74.71% | 2.1 | 10800 | R-410A
210798421 | 1.38 | Yes | AMANA | HRCU-A-CB (Split System: Heat Pump with Remote Outdoor Unit-Air-Source) | Centrally-Ducted | ASZS601810A* | CA*EA2422*4A* | A*VS960805CUA* | 16600 | 17.5 | 10.9 | 8.5 | 17400 | 13000 | 74.71% | 2.1 | 10800 | R-410A
210798422 | 1.38 | Yes | AMANA | HRCU-A-CB (Split System: Heat Pump with Remote Outdoor Unit-Air-Source) | Centrally-Ducted | ASZS601810A* | CA*EA2422*4A* | A*VC960804CNB* | 16600 | 17.5 | 10.9 | 8.5 | 17400 | 13000 | 74.71% | 2.1 | 10800 | R-410A
210798423 | 1.38 | Yes | AMANA | HRCU-A-CB (Split System: Heat Pump with Remote Outdoor Unit-Air-Source) | Centrally-Ducted | ASZS601810A* | CA*EA2422*4A* | A*VM970804CNB* | 16600 | 17.5 | 10.9 | 8.5 | 17400 | 13000 | 74.71% | 2.1 | 10800 | R-410A
210799425 | 2 | Yes | Cooper&Hunter | HRCU-A-CB | Mini-Splits(Ducted) | CH-24LCDTU/O | CH-24LCDTU/I |  | 24000 | 19.2 | 11.7 | 10.5 | 24000 | 24000 | 100% | 1.9 | 23000 | R-410A
210799429 | 2 | Yes | Cooper&Hunter | HRCU-A-CB | Mini-Splits(Ducted) | CH-24LCU/O | CH-24LCDTU/I |  | 24000 | 19.2 | 11.7 | 10.5 | 24000 | 24000 | 100% | 1.9 | 23000 | R-410A
210799435 | 0.75 | Yes | Cooper&Hunter | HRCU-A-CB | Mini-Splits(Ducted) | CH-09LCU/O | CH-09LCDTU/I |  | 9000 | 18.7 | 12.1 | 9.8 | 10000 | 8000 | 80% | 1.98 | 8000 | R-410A
210799436 | 0.96 | No | Cooper&Hunter | HRCU-A-CB | Mini-Splits(Ducted) | CH-12LCU/O | CH-12LCDTU/I |  | 11500 | 19 | 11.7 | 10 | 12000 | 8400 | 70% | 1.9 | 9300 | R-410A
210799455 | 0.75 | Yes | Cooper&Hunter | HRCU-A-CB | Mini-Splits(Ducted) | CH-09SPH-230VO | CH-09LCDTU/I |  | 9000 | 18.7 | 12.1 | 9.8 | 10000 | 8000 | 80% | 1.98 | 8000 | R-410A
210799456 | 0.96 | No | Cooper&Hunter | HRCU-A-CB | Mini-Splits(Ducted) | CH-12SPH-230VO | CH-12LCDTU/I |  | 11500 | 19 | 11.7 | 10 | 12000 | 8400 | 70% | 1.9 | 9300 | R-410A
210799458 | 1.92 | Yes | Cooper&Hunter | HRCU-A-CB | Mini-Splits(Ducted) | CH-24SPH-230VO | CH-24LCDTU/I |  | 23000 | 19 | 11.7 | 10 | 24400 | 18400 | 75.41% | 2 | 18000 | R-410A
210799459 | 0.75 | Yes | Cooper&Hunter | HRCU-A-CB | Mini-Splits(Ducted) | CH-09DKT230VO | CH-09LCDTU/I |  | 9000 | 18.5 | 12.1 | 11.5 | 10000 | 10800 | 108% | 1.9 | 10100 | R-410A
210799460 | 1 | Yes | Cooper&Hunter | HRCU-A-CB | Mini-Splits(Ducted) | CH-12DKT230VO | CH-12LCDTU/I |  | 12000 | 19 | 11.7 | 10 | 12000 | 11800 | 98.33% | 1.75 | 10600 | R-410A
210799462 | 2 | Yes | Cooper&Hunter | HRCU-A-CB | Mini-Splits(Ducted) | CH-24DKT230VO | CH-24LCDTU/I |  | 24000 | 19.2 | 11.7 | 10.5 | 24000 | 24000 | 100% | 1.9 | 23000 | R-410A
210799470 | 0.75 | No | Cooper&Hunter | HRCU-A-CB-O | Mini-Splits(Non-Ducted) | CH-09SPH-230VO | CH-09DKT230VI |  | 9000 | 21.8 | 14.9 | 9.3 | 9800 | 7300 | 74.49% | 1.83 | 5800 | R-410A
210799474 | 1.58 | No | Cooper&Hunter | HMSV-A-CB-O | Non-Ducted Indoor Units | CH-HYP19MSPH-230VO |  |  | 19000 | 21.5 | 12.5 | 9 | 20000 | 17000 | 85% | 1.9 | 12600 | R-410A
210799477 | 3 | Yes | Cooper&Hunter | HMSV-A-CB-O | Non-Ducted Indoor Units | CH-HYP36MSPH-230VO |  |  | 36000 | 21.5 | 13.5 | 9.5 | 36000 | 36000 | 100% | 1.9 | 16800 | R-410A
210799480 | 2.33 | No | Cooper&Hunter | HMSV-A-CB-O | Non-Ducted Indoor Units | CH-HYP28MSPH-230VO |  |  | 28000 | 22 | 12.5 | 9 | 28000 | 26800 | 95.71% | 1.9 | 18000 | R-410A
210799483 | 1 | No | Cooper&Hunter | HRCU-A-CB-O | Mini-Splits(Non-Ducted) | CH-12SPH-230VO | CH-12DKT230VI |  | 12000 | 22.3 | 13.7 | 8.8 | 12000 | 8400 | 70% | 1.78 | 7700 | R-410A
210799486 | 0.75 | Yes | Cooper&Hunter | HRCU-A-CB | Mini-Splits(Ducted) | CH-HYP09SPH230VO | CH-M09DTUI |  | 9000 | 18.5 | 12.1 | 11.5 | 10000 | 10800 | 108% | 1.9 | 10100 | R-410A
210799487 | 0.75 | Yes | Cooper&Hunter | HRCU-A-CB | Mini-Splits(Ducted) | CH-09SPH-230VO | CH-M09DTUI |  | 9000 | 18.7 | 12.1 | 9.8 | 10000 | 8000 | 80% | 1.98 | 8000 | R-410A
210799488 | 1 | Yes | Cooper&Hunter | HRCU-A-CB | Mini-Splits(Ducted) | CH-HYP12SPH230VO | CH-M12DTUI |  | 12000 | 19 | 11.7 | 10 | 12000 | 11800 | 98.33% | 1.75 | 10600 | R-410A
210799489 | 0.96 | No | Cooper&Hunter | HRCU-A-CB | Mini-Splits(Ducted) | CH-12SPH-230VO | CH-M12DTUI |  | 11500 | 19 | 11.7 | 10 | 12000 | 8400 | 70% | 1.9 | 9300 | R-410A
210799492 | 2 | Yes | Cooper&Hunter | HRCU-A-CB | Mini-Splits(Ducted) | CH-24LCU/O | CH-M24DTUI |  | 24000 | 19.2 | 11.7 | 10.5 | 24000 | 24000 | 100% | 1.9 | 23000 | R-410A
210799493 | 2 | Yes | Cooper&Hunter | HRCU-A-CB | Mini-Splits(Ducted) | CH-HYP24SPH230VO | CH-M24DTUI |  | 24000 | 19.2 | 11.7 | 10.5 | 24000 | 24000 | 100% | 1.9 | 23000 | R-410A
210799494 | 1.92 | Yes | Cooper&Hunter | HRCU-A-CB | Mini-Splits(Ducted) | CH-24SPH-230VO | CH-M24DTUI |  | 23000 | 19 | 11.7 | 10 | 24400 | 18400 | 75.41% | 2 | 18000 | R-410A
210799512 | 0.75 | No | Cooper&Hunter | HRCU-A-CB-O | Mini-Splits(Non-Ducted) | CH-09SPH-230VO | CH-D09MSPHWM-230VI |  | 9000 | 21.8 | 14.9 | 9.3 | 9800 | 7300 | 74.49% | 1.83 | 5800 | R-410A
210799513 | 1 | No | Cooper&Hunter | HRCU-A-CB-O | Mini-Splits(Non-Ducted) | CH-12SPH-230VO | CH-D12MSPHWM-230VI |  | 12000 | 22.3 | 13.7 | 8.8 | 12000 | 8400 | 70% | 1.78 | 7700 | R-410A
210799540 | 3 | No | Cooper&Hunter | HRCU-A-CB | Mini-Splits(Ducted) | CH-HYP36LCUO | CH-36LCDTU/I |  | 36000 | 16.5 | 9 | 11 | 42000 | 36000 | 85.71% | 1.98 | 34000 | R-410A
210799547 | 0.5 | Yes | Cooper&Hunter | HRCU-A-CB-O | Mini-Splits(Non-Ducted) | CH-HPR06F9-230VO | CH-06MASTWM-230VI |  | 6000 | 26.5 | 15.8 | 13.6 | 7000 | 7500 | 107.1% | 2.1 | 8500 | R-410A
210799548 | 0.75 | Yes | Cooper&Hunter | HRCU-A-CB-O | Mini-Splits(Non-Ducted) | CH-HPR09-230VO | CH-09MASTWM-230VI |  | 9000 | 28.1 | 16.2 | 11.5 | 12000 | 10600 | 88.33% | 2 | 9500 | R-410A
210799549 | 1 | Yes | Cooper&Hunter | HRCU-A-CB-O | Mini-Splits(Non-Ducted) | CH-HPR12-230VO | CH-12MASTWM-230VI |  | 12000 | 25.5 | 14 | 10.4 | 12000 | 12000 | 100% | 1.8 | 10000 | R-410A
210799550 | 1.5 | Yes | Cooper&Hunter | HRCU-A-CB-O | Mini-Splits(Non-Ducted) | CH-HPR18-230VO | CH-18MASTWM-230VI |  | 18000 | 21.5 | 12.5 | 11.3 | 18000 | 18000 | 100% | 1.8 | 15000 | R-410A
210799551 | 2 | Yes | Cooper&Hunter | HRCU-A-CB-O | Mini-Splits(Non-Ducted) | CH-HPR24-230VO | CH-24MASTWM-230VI |  | 24000 | 21.5 | 13 | 11.4 | 29000 | 25000 | 86.21% | 2.21 | 21200 | R-410A
210799554 | 0.75 | No | Cooper&Hunter | HRCU-A-CB-O | Mini-Splits(Non-Ducted) | CH-NY09MIA-115VO | CH-09OLV-115VI |  | 9000 | 21.5 | 12.5 | 9.1 | 10000 | 7000 | 70% | 2.16 | 6300 | R-410A
210799559 | 0.75 | Yes | Cooper&Hunter | HRCU-A-CB-O | Mini-Splits(Non-Ducted) | CH-ES09-230VO | CH-09MOLVWM-230VI |  | 9000 | 24 | 14.7 | 11.6 | 10000 | 7500 | 75% | 2.25 | 8100 | R-410A
210799560 | 1 | No | Cooper&Hunter | HRCU-A-CB-O | Mini-Splits(Non-Ducted) | CH-ES12-230VO | CH-12MOLVWM-230VI |  | 12000 | 23.1 | 13 | 10.8 | 12000 | 8400 | 70% | 2.41 | 10000 | R-410A
210799561 | 1.5 | Yes | Cooper&Hunter | HRCU-A-CB-O | Mini-Splits(Non-Ducted) | CH-ES18-230VO | CH-18MOLVWM-230VI |  | 18000 | 24 | 13.5 | 10.5 | 18000 | 12800 | 71.11% | 2.44 | 14100 | R-410A
210799565 | 0.5 | Yes | Cooper&Hunter | HRCU-A-CB-O | Mini-Splits(Non-Ducted) | CH-HPR06F9-230VO | CH-06MOLVWM-230VI |  | 6000 | 23.5 | 15 | 12 | 7000 | 7100 | 101.4% | 1.84 | 7500 | R-410A
210799566 | 0.75 | Yes | Cooper&Hunter | HRCU-A-CB-O | Mini-Splits(Non-Ducted) | CH-HPR09-230VO | CH-09MOLVWM-230VI |  | 9000 | 26.4 | 15.8 | 11.6 | 12000 | 11000 | 91.67% | 1.85 | 9300 | R-410A
210799567 | 1 | Yes | Cooper&Hunter | HRCU-A-CB-O | Mini-Splits(Non-Ducted) | CH-HPR12-230VO | CH-12MOLVWM-230VI |  | 12000 | 23.1 | 13 | 10.5 | 12000 | 11000 | 91.67% | 1.88 | 10300 | R-410A
210799568 | 1.5 | Yes | Cooper&Hunter | HRCU-A-CB-O | Mini-Splits(Non-Ducted) | CH-HPR18-230VO | CH-18MOLVWM-230VI |  | 18000 | 22 | 13 | 10.6 | 18000 | 17200 | 95.56% | 1.89 | 11100 | R-410A
210799569 | 1.92 | Yes | Cooper&Hunter | HRCU-A-CB-O | Mini-Splits(Non-Ducted) | CH-HPR24-230VO | CH-24MOLVWM-230VI |  | 23000 | 22.3 | 12.5 | 10.3 | 26000 | 23000 | 88.46% | 1.8 | 18900 | R-410A
210799579 | 0.75 | No | Cooper&Hunter | HRCU-A-CB-O | Mini-Splits(Non-Ducted) | CH-NY09MIA-230VO | CH-09MOLV-230VI |  | 9000 | 21.7 | 12.6 | 9.4 | 10000 | 7000 | 70% | 2 | 6000 | R-410A
210799580 | 0.75 | Yes | Cooper&Hunter | HRCU-A-CB-O | Mini-Splits(Non-Ducted) | CH-ES09-230VO | CH-09MSPHCT-230VI |  | 9000 | 20 | 13 | 10 | 10000 | 7400 | 74% | 1.9 | 7500 | R-410A
210799581 | 0.75 | Yes | Cooper&Hunter | HRCU-A-CB | Mini-Splits(Ducted) | CH-ES09-230VO | CH-M09DTUI |  | 9000 | 19.2 | 12.5 | 10.2 | 10000 | 8000 | 80% | 2.1 | 7700 | R-410A
210799583 | 0.96 | No | Cooper&Hunter | HRCU-A-CB | Mini-Splits(Ducted) | CH-ES12-230VO | CH-M12DTUI |  | 11500 | 19 | 11.7 | 10.3 | 12000 | 8400 | 70% | 2.26 | 9300 | R-410A
210799584 | 1 | No | Cooper&Hunter | HRCU-A-CB-O | Mini-Splits(Non-Ducted) | CH-ES12-230VO | CH-12MSPHMC-230VI |  | 12000 | 22.7 | 13 | 10.2 | 12000 | 8400 | 70% | 2.26 | 9000 | R-410A
210799588 | 2 | Yes | Cooper&Hunter | HRCU-A-CB-O | Mini-Splits(Non-Ducted) | CH-ES24-230VO | CH-N24MSPHCT-230VI |  | 24000 | 21.5 | 12.5 | 9.7 | 25000 | 18500 | 74% | 2.2 | 19000 | R-410A
210799589 | 1.92 | Yes | Cooper&Hunter | HRCU-A-CB | Mini-Splits(Ducted) | CH-ES24-230VO | CH-M24DTUI |  | 23000 | 19 | 12.5 | 11.2 | 25000 | 20000 | 80% | 2.3 | 20000 | R-410A
210799590 | 2 | Yes | Cooper&Hunter | HRCU-A-CB-O | Mini-Splits(Non-Ducted) | CH-ES24-230VO | CH-24MSPHFC-230VI |  | 24000 | 21.2 | 12.5 | 10.3 | 24000 | 18200 | 75.83% | 2.2 | 16000 | R-410A
210799591 | 0.75 | Yes | Cooper&Hunter | HRCU-A-CB-O | Mini-Splits(Non-Ducted) | CH-HPR09-230VO | CH-09MSPHCT-230VI |  | 9000 | 20.5 | 13 | 10.3 | 9800 | 10000 | 102% | 1.8 | 9000 | R-410A
210799592 | 0.75 | Yes | Cooper&Hunter | HRCU-A-CB | Mini-Splits(Ducted) | CH-HPR09-230VO | CH-M09DTUI |  | 9000 | 20.2 | 13.2 | 12 | 10000 | 10800 | 108% | 1.9 | 10100 | R-410A
210799593 | 1 | Yes | Cooper&Hunter | HRCU-A-CB-O | Mini-Splits(Non-Ducted) | CH-HPR12-230VO | CH-12MSPHCT-230VI |  | 12000 | 22.3 | 12.7 | 10.2 | 12000 | 11300 | 94.17% | 1.89 | 9900 | R-410A
210799594 | 1 | Yes | Cooper&Hunter | HRCU-A-CB | Mini-Splits(Ducted) | CH-HPR12-230VO | CH-M12DTUI |  | 12000 | 19.5 | 11.7 | 10 | 12500 | 12100 | 96.8% | 1.96 | 10600 | R-410A
210799595 | 1 | Yes | Cooper&Hunter | HRCU-A-CB-O | Mini-Splits(Non-Ducted) | CH-HPR12-230VO | CH-12MSPHMC-230VI |  | 12000 | 23.6 | 13 | 10 | 12000 | 12000 | 100% | 1.89 | 9600 | R-410A
210799596 | 1.33 | Yes | Cooper&Hunter | HRCU-A-CB-O | Mini-Splits(Non-Ducted) | CH-HPR18-230VO | CH-18MSPHCT-230VI |  | 16000 | 20 | 12.5 | 9.5 | 17000 | 16000 | 94.12% | 1.75 | 15600 | R-410A
210799597 | 1.42 | Yes | Cooper&Hunter | HRCU-A-CB | Mini-Splits(Ducted) | CH-HPR18-230VO | CH-M18DTUI |  | 17000 | 18 | 11.7 | 9.5 | 19000 | 17700 | 93.16% | 1.85 | 15000 | R-410A
210799598 | 1.42 | Yes | Cooper&Hunter | HRCU-A-CB-O | Mini-Splits(Non-Ducted) | CH-HPR18-230VO | CH-18MSPHFC-230VI |  | 17000 | 20.5 | 12.5 | 9.8 | 18000 | 16800 | 93.33% | 1.86 | 12000 | R-410A
210799599 | 2 | Yes | Cooper&Hunter | HRCU-A-CB-O | Mini-Splits(Non-Ducted) | CH-HPR24-230VO | CH-N24MSPHCT-230VI |  | 24000 | 20.5 | 11 | 11.5 | 25000 | 25800 | 103.2% | 2 | 21000 | R-410A
210799600 | 2 | Yes | Cooper&Hunter | HRCU-A-CB | Mini-Splits(Ducted) | CH-HPR24-230VO | CH-M24DTUI |  | 24000 | 19.2 | 12 | 10.5 | 25000 | 27000 | 108% | 2 | 21000 | R-410A
210799601 | 2 | Yes | Cooper&Hunter | HRCU-A-CB-O | Mini-Splits(Non-Ducted) | CH-HPR24-230VO | CH-24MSPHFC-230VI |  | 24000 | 20.5 | 11.7 | 11 | 25000 | 25000 | 100% | 2.1 | 19000 | R-410A
210799607 | 4 | No | Cooper&Hunter | HRCU-A-CB-O | Mini-Splits(Non-Ducted) | CH-N48LCU-230VO | CH-48LCFC/I |  | 48000 | 18.9 | 9.3 | 10 | 50000 | 35000 | 70% | 1.85 | 29000 | R-410A
210799610 | 3 | Yes | Cooper&Hunter | HRCU-A-CB-O | Mini-Splits(Non-Ducted) | CH-NHPR36LCU-230VO | CH-N36LCCT-230VI |  | 36000 | 19.4 | 9.5 | 10.5 | 40000 | 40000 | 100% | 1.85 | 33000 | R-410A
210799611 | 3 | No | Cooper&Hunter | HRCU-A-CB | Mini-Splits(Ducted) | CH-NHPR36LCU-230VO | CH-36LCDTU/I |  | 36000 | 16.5 | 9 | 11 | 42000 | 36000 | 85.71% | 1.98 | 34000 | R-410A
210799612 | 3 | No | Cooper&Hunter | HRCU-A-CB-O | Mini-Splits(Non-Ducted) | CH-NHPR36LCU-230VO | CH-36LCFC/I |  | 36000 | 17.6 | 8.8 | 10 | 39000 | 36600 | 93.85% | 1.75 | 32000 | R-410A
210799613 | 4 | No | Cooper&Hunter | HRCU-A-CB-O | Mini-Splits(Non-Ducted) | CH-NHPR48LCU-230VO | CH-N48LCCT-230VI |  | 48000 | 16.8 | 8.3 | 10.7 | 53000 | 48000 | 90.57% | 1.98 | 35000 | R-410A
210799615 | 4 | No | Cooper&Hunter | HRCU-A-CB-O | Mini-Splits(Non-Ducted) | CH-NHPR48LCU-230VO | CH-48LCFC/I |  | 48000 | 17 | 8.2 | 9.8 | 51000 | 49000 | 96.08% | 1.8 | 35000 | R-410A
210799617 | 1.5 | No | Cooper&Hunter | HMSV-A-CB | Ducted Indoor Units | CH-18MES-230VO |  |  | 18000 | 19 | 12 | 9.8 | 19000 | 13300 | 70% | 2 | 14800 | R-410A
210799628 | 1.58 | Yes | Cooper&Hunter | HMSV-A-CB-O | Non-Ducted Indoor Units | CH-HPR19M-230VO |  |  | 19000 | 22 | 12.5 | 9.8 | 20000 | 19700 | 98.5% | 1.9 | 15000 | R-410A
210799629 | 1.58 | Yes | Cooper&Hunter | HMSV-A-CB | Ducted Indoor Units | CH-HPR19M-230VO |  |  | 19000 | 19 | 12 | 9.3 | 20000 | 19000 | 95% | 1.85 | 16000 | R-410A
210799630 | 1.58 | No | Cooper&Hunter | HMSV-A-CB | Mixed Ducted and Non-Ducted Indoor Units | CH-HPR19M-230VO |  |  | 19000 | 20.5 | 12.25 | 9.55 | 20000 | 19300 | 96.5% | 1.88 | 15500 | R-410A
210799631 | 2.33 | Yes | Cooper&Hunter | HMSV-A-CB-O | Non-Ducted Indoor Units | CH-HPR28M-230VO |  |  | 28000 | 23 | 12.5 | 10.6 | 28000 | 25000 | 89.29% | 1.8 | 26600 | R-410A
210799632 | 2.33 | Yes | Cooper&Hunter | HMSV-A-CB | Ducted Indoor Units | CH-HPR28M-230VO |  |  | 28000 | 20 | 11.7 | 9.5 | 28000 | 25000 | 89.29% | 1.8 | 27000 | R-410A
210799633 | 2.33 | No | Cooper&Hunter | HMSV-A-CB | Mixed Ducted and Non-Ducted Indoor Units | CH-HPR28M-230VO |  |  | 28000 | 21.5 | 12.1 | 10.05 | 28000 | 25000 | 89.29% | 1.8 | 26800 | R-410A
210799634 | 3 | Yes | Cooper&Hunter | HMSV-A-CB-O | Non-Ducted Indoor Units | CH-HPR36M-230VO |  |  | 36000 | 22.2 | 13.6 | 10.3 | 37000 | 36000 | 97.3% | 1.9 | 33000 | R-410A
210799636 | 4 | Yes | Cooper&Hunter | HMSV-A-CB-O | Non-Ducted Indoor Units | CH-HPR48M-230VO |  |  | 48000 | 21.8 | 11.7 | 9.8 | 49000 | 45000 | 91.84% | 2 | 36000 | R-410A
210799637 | 3.92 | Yes | Cooper&Hunter | HMSV-A-CB | Ducted Indoor Units | CH-HPR48M-230VO |  |  | 47000 | 20.9 | 11.7 | 8.9 | 49000 | 42500 | 86.73% | 2 | 36000 | R-410A
210799638 | 3.96 | No | Cooper&Hunter | HMSV-A-CB | Mixed Ducted and Non-Ducted Indoor Units | CH-HPR48M-230VO |  |  | 47500 | 21.35 | 11.7 | 9.35 | 49000 | 43500 | 88.78% | 2 | 36000 | R-410A
210799639 | 3 | No | Cooper&Hunter | HMSV-A-CB | Mixed Ducted and Non-Ducted Indoor Units | CH-HPR36M-230VO |  |  | 36000 | 20.6 | 12.65 | 10.15 | 37000 | 34400 | 92.97% | 1.8 | 34000 | R-410A
210799644 | 4.58 | Yes | Cooper&Hunter | HMSV-A-CB-O | Non-Ducted Indoor Units | CH-HPR55M-230VO |  |  | 55000 | 22 | 10.5 | 9.5 | 55000 | 46000 | 83.64% | 1.9 | 34400 | R-410A
210799645 | 4.58 | Yes | Cooper&Hunter | HMSV-A-CB | Ducted Indoor Units | CH-HPR55M-230VO |  |  | 55000 | 18.8 | 10.5 | 9.3 | 55000 | 46000 | 83.64% | 1.9 | 35200 | R-410A
210799646 | 4.58 | No | Cooper&Hunter | HMSV-A-CB | Mixed Ducted and Non-Ducted Indoor Units | CH-HPR55M-230VO |  |  | 55000 | 20.4 | 10.5 | 9.4 | 55000 | 46000 | 83.64% | 1.9 | 34800 | R-410A
210799656 | 1 | Yes | Cooper&Hunter | HRCU-A-CB-O | Mini-Splits(Non-Ducted) | CH-HPR12-230VO | CH-D12MSPHWM-230VI |  | 12000 | 23.6 | 13.5 | 9.5 | 12000 | 10000 | 83.33% | 1.8 | 7500 | R-410A
210799658 | 1.8 | Yes | Cooper&Hunter | HRCU-A-CB-O | Mini-Splits(Non-Ducted) | CH-HPR24-230VO | CH-D24MSPHWM-230VI |  | 21600 | 18.9 | 11.7 | 10.4 | 23400 | 23400 | 100% | 1.89 | 19400 | R-410A
210799670 | 0.75 | Yes | Cooper&Hunter | HRCU-A-CB-O | Mini-Splits(Non-Ducted) | CH-ES09-230VO | CH-09MASTWM-230VI |  | 9000 | 25.5 | 15 | 12.3 | 10000 | 7500 | 75% | 2.17 | 8500 | R-410A
210799674 | 1 | No | Cooper&Hunter | HRCU-A-CB-O | Mini-Splits(Non-Ducted) | CH-ES12-230VO | CH-12MMC-230VI |  | 12000 | 25 | 13 | 11 | 12000 | 8400 | 70% | 2.38 | 9200 | R-410A
210799675 | 1 | Yes | Cooper&Hunter | HRCU-A-CB-O | Mini-Splits(Non-Ducted) | CH-HPR12-230VO | CH-12MMC-230VI |  | 12000 | 24.2 | 13.3 | 10.7 | 12000 | 11900 | 99.17% | 1.99 | 10200 | R-410A
210799676 | 1.33 | Yes | Cooper&Hunter | HRCU-A-CB-O | Mini-Splits(Non-Ducted) | CH-ES18-230VO | CH-16MMC-230VI |  | 16000 | 22.4 | 12.5 | 10.4 | 17000 | 12700 | 74.71% | 2.32 | 13400 | R-410A
210799677 | 1.33 | No | Cooper&Hunter | HRCU-A-CB-O | Mini-Splits(Non-Ducted) | CH-HPR18-230VO | CH-16MMC-230VI |  | 16000 | 20.2 | 11 | 8.9 | 17000 | 16700 | 98.24% | 1.76 | 14700 | R-410A
210799680 | 0.75 | No | Cooper&Hunter | HRCU-A-CB-O | Mini-Splits(Non-Ducted) | OS-EL09ALP230VO | OS -EL09ALP230VI |  | 9000 | 18.5 | 10.5 | 8.8 | 10000 | 7100 | 71% | 2.1 | 6400 | R-410A
210799686 | 0.5 | Yes | Cooper&Hunter | HRCU-A-CB-O | Mini-Splits(Non-Ducted) | CH-HPR06F9-230VO | CH-B06MOLVWM-230VI |  | 6000 | 23.5 | 15 | 12 | 7000 | 7100 | 101.4% | 1.84 | 7500 | R-410A
210799687 | 0.75 | Yes | Cooper&Hunter | HRCU-A-CB-O | Mini-Splits(Non-Ducted) | CH-ES09-230VO | CH-B09MOLVWM-230VI |  | 9000 | 24 | 14.7 | 11.6 | 10000 | 7500 | 75% | 2.25 | 8100 | R-410A
210799688 | 1 | No | Cooper&Hunter | HRCU-A-CB-O | Mini-Splits(Non-Ducted) | CH-ES12-230VO | CH-B12MOLVWM-230VI |  | 12000 | 23.1 | 13 | 10.8 | 12000 | 8400 | 70% | 2.41 | 10000 | R-410A
210799689 | 1.5 | Yes | Cooper&Hunter | HRCU-A-CB-O | Mini-Splits(Non-Ducted) | CH-ES18-230VO | CH-B18MOLVWM-230VI |  | 18000 | 24 | 13.5 | 10.5 | 18000 | 12800 | 71.11% | 2.44 | 14100 | R-410A
210799691 | 0.75 | Yes | Cooper&Hunter | HRCU-A-CB-O | Mini-Splits(Non-Ducted) | CH-HPR09-230VO | CH-B09MOLVWM-230VI |  | 9000 | 26.4 | 15.8 | 11.6 | 12000 | 11000 | 91.67% | 1.85 | 9300 | R-410A
210799692 | 1 | Yes | Cooper&Hunter | HRCU-A-CB-O | Mini-Splits(Non-Ducted) | CH-HPR12-230VO | CH-B12MOLVWM-230VI |  | 12000 | 23.1 | 13 | 10.5 | 12000 | 11000 | 91.67% | 1.88 | 10300 | R-410A
210799693 | 1.5 | Yes | Cooper&Hunter | HRCU-A-CB-O | Mini-Splits(Non-Ducted) | CH-HPR18-230VO | CH-B18MOLVWM-230VI |  | 18000 | 22 | 13 | 10.6 | 18000 | 17200 | 95.56% | 1.89 | 11100 | R-410A
210799694 | 1.92 | Yes | Cooper&Hunter | HRCU-A-CB-O | Mini-Splits(Non-Ducted) | CH-HPR24-230VO | CH-B24MOLVWM-230VI |  | 23000 | 22.3 | 12.5 | 10.3 | 26000 | 23000 | 88.46% | 1.8 | 18900 | R-410A
210800985 | 2 | No | DAIKIN | HMSV-A-CB | Mixed Ducted and Non-Ducted Indoor Units | 3MXS24WMVJU* |  |  | 24000 | 16.5 | 10.1 | 8.8 | 24000 | 18900 | 78.75% | 1.8 | 15200 | R-410A
210800987 | 3.75 | No | DAIKIN | HMSV-A-CB | Mixed Ducted and Non-Ducted Indoor Units | 5MXS48WVJU* |  |  | 45000 | 17.5 | 9.35 | 8.6 | 47500 | 37400 | 78.74% | 1.8 | 30600 | R-410A
210800988 | 1.48 | No | DAIKIN | HMSV-A-CB | Mixed Ducted and Non-Ducted Indoor Units | 2MXL18WMVJU* |  |  | 17800 | 15.2 | 10.5 | 8.2 | 18500 | 16000 | 86.49% | 1.8 | 11800 | R-410A
210800989 | 2 | No | DAIKIN | HMSV-A-CB | Mixed Ducted and Non-Ducted Indoor Units | 3MXL24WMVJU* |  |  | 24000 | 16.5 | 10.1 | 8.8 | 24000 | 20000 | 83.33% | 1.8 | 15200 | R-410A
210800990 | 2.87 | No | DAIKIN | HMSV-A-CB | Mixed Ducted and Non-Ducted Indoor Units | 4MXL36WVJU* |  |  | 34400 | 18 | 10.5 | 8.6 | 35600 | 35200 | 98.88% | 1.8 | 22200 | R-410A
210824705 | 0.75 | Yes | RHEEM | HRCU-A-CB-O | Mini-Splits(Non-Ducted) | RO1HHZ09AJ8S | RICHHZ09AJ8S |  | 9000 | 23.5 | 13.6 | 11.8 | 12000 | 10100 | 84.17% | 2.22 | 7800 | R-410A
210824709 | 0.75 | Yes | RUUD | HRCU-A-CB-O | Mini-Splits(Non-Ducted) | RO1HHZ09AJ8S | RICHHZ09AJ8S |  | 9000 | 23.5 | 13.6 | 11.8 | 12000 | 10100 | 84.17% | 2.22 | 7800 | R-410A
210824712 | 1 | Yes | RHEEM | HRCU-A-CB-O | Mini-Splits(Non-Ducted) | RO1HHZ12AJ8S | RICHHZ12AJ8S |  | 12000 | 23 | 12.8 | 11.3 | 16000 | 15500 | 96.88% | 2.02 | 10700 | R-410A
210824714 | 1 | Yes | RUUD | HRCU-A-CB-O | Mini-Splits(Non-Ducted) | RO1HHZ12AJ8S | RICHHZ12AJ8S |  | 12000 | 23 | 12.8 | 11.3 | 16000 | 15500 | 96.88% | 2.02 | 10700 | R-410A
210824718 | 1.43 | Yes | RHEEM | HRCU-A-CB-O | Mini-Splits(Non-Ducted) | RO1HHZ18AJ8S | RICHHZ18AJ8S |  | 17100 | 21.5 | 12.5 | 11.2 | 21600 | 17100 | 79.17% | 2.2 | 14700 | R-410A
210824720 | 1.43 | Yes | RUUD | HRCU-A-CB-O | Mini-Splits(Non-Ducted) | RO1HHZ18AJ8S | RICHHZ18AJ8S |  | 17100 | 21.5 | 12.5 | 11.2 | 21600 | 17100 | 79.17% | 2.2 | 14700 | R-410A
210824722 | 1 | Yes | RHEEM | HRCU-A-CB | Mini-Splits(Ducted) | RO1HHZ12AJ8S | RIMHHZ12AJ8S |  | 12000 | 19.1 | 12.5 | 10.5 | 16000 | 15500 | 96.88% | 2.02 | 10500 | R-410A
210824724 | 1 | Yes | RUUD | HRCU-A-CB | Mini-Splits(Ducted) | RO1HHZ12AJ8S | RIMHHZ12AJ8S |  | 12000 | 19.1 | 12.5 | 10.5 | 16000 | 15500 | 96.88% | 2.02 | 10500 | R-410A
210824748 | 3 | Yes | RHEEM | HRCU-A-CB | Mini-Splits(Ducted) | RD16AZ36AJVUA | RHMVZ3621MNAUAJ |  | 36000 | 17.1 | 10.7 | 8.8 | 42000 | 32800 | 78.1% | 2 | 29400 | R-410A
210824751 | 3 | Yes | RUUD | HRCU-A-CB | Mini-Splits(Ducted) | RD16AZ36AJVUA | RHMVZ3621MNAUAJ |  | 36000 | 17.1 | 10.7 | 8.8 | 42000 | 32800 | 78.1% | 2 | 29400 | R-410A
210824765 | 2.93 | Yes | RHEEM | HMSV-A-CB | Non-Ducted Indoor Units | RO4HFZ36AJ1H |  |  | 35200 | 20.5 | 13 | 9.5 | 36400 | 36400 | 100% | 2.02 | 21400 | R-410A
210824767 | 2.93 | Yes | RUUD | HMSV-A-CB | Non-Ducted Indoor Units | RO4HFZ36AJ1H |  |  | 35200 | 20.5 | 13 | 9.5 | 36400 | 36400 | 100% | 2.02 | 21400 | R-410A
210838006 | 0.76 | Yes | AC PRO.COM | HRCU-A-CB-O | Mini-Splits(Non-Ducted) | AWH09AGCXD-A3DNA1A/O | AWH09QCXD-A3DNB8A/I |  | 9100 | 27 | 14.55 | 10 | 10000 | 9900 | 99% | 1.87 | 7000 | R-410A
210838007 | 0.76 | Yes | AC PRO.COM | HRCU-A-CB-O | Mini-Splits(Non-Ducted) | AWH09AGCXD-D3DNA1A/O | AWH09QCXD-D3DNB8A/I |  | 9100 | 25.5 | 14.7 | 10.2 | 10500 | 9100 | 86.67% | 1.86 | 7000 | R-410A
210838008 | 1 | No | AC PRO.COM | HRCU-A-CB-O | Mini-Splits(Non-Ducted) | AWH12AGCXD-A3DNA1A/O | AWH12QCXD-A3DNB8A/I |  | 12000 | 24 | 12 | 9 | 12000 | 8800 | 73.33% | 1.85 | 7000 | R-410A
210838009 | 1 | No | AC PRO.COM | HRCU-A-CB-O | Mini-Splits(Non-Ducted) | AWH12AGCXD-D3DNA1A/O | AWH12QCXD-D3DNB8A/I |  | 12000 | 24 | 12.5 | 9 | 12000 | 9000 | 75% | 1.85 | 7000 | R-410A
210838011 | 2.5 | No | AC PRO.COM | HRCU-A-CB-O | Mini-Splits(Non-Ducted) | AWH30QFXH-D3DNB2A/O | AWH30QFXH-D3DNB4A/I |  | 30000 | 20 | 11.25 | 8.5 | 30000 | 23200 | 77.33% | 1.81 | 17500 | R-410A
210838012 | 2.8 | No | AC PRO.COM | HRCU-A-CB-O | Mini-Splits(Non-Ducted) | AWH36QFXH-D3DNB2B/O | AWH36QFXH-D3DNB4B/I |  | 33600 | 20 | 10.5 | 8.5 | 34600 | 24400 | 70.52% | 1.85 | 22000 | R-410A
210838013 | 1.42 | Yes | AC PRO.COM | HMSV-A-CB-O | Non-Ducted Indoor Units | AWHD(18)ND3MO |  |  | 17000 | 21 | 12 | 10 | 18000 | 13600 | 75.56% | 2.22 | 14700 | R-410A
210838016 | 1.93 | Yes | AC PRO.COM | HMSV-A-CB-O | Non-Ducted Indoor Units | AWHD(24)ND3MO |  |  | 23200 | 21 | 12.5 | 10 | 24000 | 21600 | 90% | 2.1 | 23600 | R-410A
210838019 | 2.37 | Yes | AC PRO.COM | HMSV-A-CB-O | Non-Ducted Indoor Units | AWHD(30)ND3MO |  |  | 28400 | 21 | 12.5 | 10 | 30000 | 22800 | 76% | 1.84 | 27200 | R-410A
210838022 | 2.83 | Yes | AC PRO.COM | HMSV-A-CB-O | Non-Ducted Indoor Units | AWHD(36)ND3MO |  |  | 34000 | 21 | 12 | 10 | 36000 | 32400 | 90% | 1.82 | 30800 | R-410A
210838025 | 3 | Yes | AC PRO.COM | HMSV-A-CB-O | Non-Ducted Indoor Units | AWHD(42)ND3MO |  |  | 36000 | 21 | 12 | 10 | 40000 | 32400 | 81% | 1.92 | 35600 | R-410A
210839352 | 2 | Yes | RHEEM | HRCU-A-CB-O | Mini-Splits(Non-Ducted) | RP1724HJVXA | RICH24AXCJ |  | 24000 | 20.8 | 12.8 | 10.1 | 27000 | 23200 | 85.93% | 2.04 | 16400 | R-410A
210839354 | 2 | Yes | RUUD | HRCU-A-CB-O | Mini-Splits(Non-Ducted) | RP1724HJVXA | RICH24AXCJ |  | 24000 | 20.8 | 12.8 | 10.1 | 27000 | 23200 | 85.93% | 2.04 | 16400 | R-410A
210854807 | 1.38 | Yes | AMANA | HRCU-A-CB (Split System: Heat Pump with Remote Outdoor Unit-Air-Source) | Centrally-Ducted | ASZS601810A* | CA*EA1818*4A*+MBVC1200**-1A* |  | 16600 | 17.5 | 10.9 | 8.5 | 17400 | 13000 | 74.71% | 2.1 | 10800 | R-410A
210854808 | 1.38 | Yes | AMANA | HRCU-A-CB (Split System: Heat Pump with Remote Outdoor Unit-Air-Source) | Centrally-Ducted | ASZS601810A* | CA*EA1818*4A*+MBVC1600**-1A* |  | 16600 | 17.5 | 10.9 | 8.5 | 17400 | 13000 | 74.71% | 2.1 | 10800 | R-410A
210854809 | 1.38 | Yes | AMANA | HRCU-A-CB (Split System: Heat Pump with Remote Outdoor Unit-Air-Source) | Centrally-Ducted | ASZS601810A* | CA*EA2422*4A*+MBVC1200**-1A* |  | 16600 | 17.5 | 10.9 | 8.5 | 17400 | 13000 | 74.71% | 2.1 | 10800 | R-410A
210854810 | 1.38 | Yes | AMANA | HRCU-A-CB (Split System: Heat Pump with Remote Outdoor Unit-Air-Source) | Centrally-Ducted | ASZS601810A* | CA*EA2422*4A*+MBVC1600**-1A* |  | 16600 | 17.5 | 10.9 | 8.5 | 17400 | 13000 | 74.71% | 2.1 | 10800 | R-410A
210857259 | 1 | Yes | Cooper&Hunter | HRCU-A-CB-O | Mini-Splits(Non-Ducted) | CH-HPR12-230VO | CH-12DKT230VI |  | 12000 | 23.6 | 13.5 | 9.5 | 12000 | 10000 | 83.33% | 1.8 | 7500 | R-410A
210857261 | 1.8 | Yes | Cooper&Hunter | HRCU-A-CB-O | Mini-Splits(Non-Ducted) | CH-HPR24-230VO | CH-24DKT230VI |  | 21600 | 18.9 | 11.7 | 10.4 | 23400 | 23400 | 100% | 1.89 | 19400 | R-410A
210857265 | 0.75 | Yes | DIAMONDAIR | HRCU-A-CB-O | Mini-Splits(Non-Ducted) | D2009SHO2 | DF2009HMSI2 |  | 9000 | 26.4 | 15.8 | 11.6 | 12000 | 11000 | 91.67% | 1.85 | 9300 | R-410A
210857266 | 1 | Yes | DIAMONDAIR | HRCU-A-CB-O | Mini-Splits(Non-Ducted) | D2012SHO2 | DF2012HMSI2 |  | 12000 | 23.1 | 13 | 10.5 | 12000 | 11000 | 91.67% | 1.88 | 10300 | R-410A
210857267 | 1.5 | Yes | DIAMONDAIR | HRCU-A-CB-O | Mini-Splits(Non-Ducted) | D2018SHO2 | DF2018HMSI2 |  | 18000 | 22 | 13 | 10.6 | 18000 | 17200 | 95.56% | 1.89 | 11100 | R-410A
210857268 | 1.92 | Yes | DIAMONDAIR | HRCU-A-CB-O | Mini-Splits(Non-Ducted) | D2024SHO2 | DF2024HMSI2 |  | 23000 | 22.3 | 12.5 | 10.3 | 26000 | 23000 | 88.46% | 1.8 | 18900 | R-410A
210857269 | 0.75 | Yes | DIAMONDAIR | HRCU-A-CB-O | Mini-Splits(Non-Ducted) | D2009SHO2 | DF2009CI |  | 9000 | 20.5 | 13 | 10.3 | 9800 | 10000 | 102% | 1.8 | 9000 | R-410A
210857270 | 1 | Yes | DIAMONDAIR | HRCU-A-CB-O | Mini-Splits(Non-Ducted) | D2012SHO2 | DF2012CI |  | 12000 | 22.3 | 12.7 | 10.2 | 12000 | 11300 | 94.17% | 1.89 | 9900 | R-410A
210857271 | 1.33 | Yes | DIAMONDAIR | HRCU-A-CB-O | Mini-Splits(Non-Ducted) | D2018SHO2 | DF2018CI |  | 16000 | 20 | 12.5 | 9.5 | 17000 | 16000 | 94.12% | 1.75 | 15600 | R-410A
210857272 | 2 | Yes | DIAMONDAIR | HRCU-A-CB-O | Mini-Splits(Non-Ducted) | D2024SHO2 | DF2024CI2 |  | 24000 | 20.5 | 11 | 11.5 | 25000 | 25800 | 103.2% | 2 | 21000 | R-410A
210857274 | 1 | Yes | DIAMONDAIR | HRCU-A-CB-O | Mini-Splits(Non-Ducted) | D2012SHO2 | DF2012HMSI |  | 12000 | 23.6 | 13.5 | 9.5 | 12000 | 10000 | 83.33% | 1.8 | 7500 | R-410A
210857276 | 1.8 | Yes | DIAMONDAIR | HRCU-A-CB-O | Mini-Splits(Non-Ducted) | D2024SHO2 | DF2024HMSI |  | 21600 | 18.9 | 11.7 | 10.4 | 23400 | 23400 | 100% | 1.89 | 19400 | R-410A
210857278 | 1.5 | No | DIAMONDAIR | HMSV-A-CB | Ducted Indoor Units | DF18M2Z2 |  |  | 18000 | 19 | 12 | 9.8 | 19000 | 13300 | 70% | 2 | 14800 | R-410A
210857289 | 0.75 | Yes | MDV | HRCU-A-CB-O | Mini-Splits(Non-Ducted) | MOX330-09HFN1-MY5W | MCBU-09HRFN1-MU0-CA |  | 9000 | 24 | 13 | 12.4 | 10900 | 10500 | 96.33% | 1.8 | 9800 | R-410A
210857290 | 1 | Yes | MDV | HRCU-A-CB-O | Mini-Splits(Non-Ducted) | MOX330-12HFN1-MW5W | MCBU-18HRFN1-MW-CA |  | 12000 | 23 | 13 | 10 | 12500 | 11000 | 88% | 1.8 | 9500 | R-410A
210857291 | 0.54 | Yes | MDV | HRCU-A-CB-O | Mini-Splits(Non-Ducted) | MOX230-09HFN1-MW5W | MCBU-09HRFN1-MU0-CA |  | 6500 | 22 | 14.5 | 10.8 | 7100 | 8000 | 112.7% | 2 | 5700 | R-410A
210857292 | 1.39 | Yes | MDV | HRCU-A-CB-O | Mini-Splits(Non-Ducted) | MOX430-17HFN1-MT0W | MCBU-18HRFN1-MW-CA |  | 16700 | 19.8 | 12.5 | 11.2 | 20000 | 16700 | 83.5% | 1.93 | 14500 | R-410A
210857294 | 0.5 | Yes | 1HVAC | HRCU-A-CB-O | Mini-Splits(Non-Ducted) | ACIQ-06ZPL-HP230B | ACIQ-06W-HH-MC |  | 6000 | 26.5 | 15.8 | 13.6 | 7000 | 7500 | 107.1% | 2.1 | 8500 | R-410A
210857295 | 0.75 | Yes | 1HVAC | HRCU-A-CB-O | Mini-Splits(Non-Ducted) | ACIQ-09ZPL-HP230B | ACIQ-09W-HH-MC |  | 9000 | 28.1 | 16.2 | 11.5 | 12000 | 10600 | 88.33% | 2 | 9500 | R-410A
210857296 | 1 | Yes | 1HVAC | HRCU-A-CB-O | Mini-Splits(Non-Ducted) | ACIQ-12ZPL-HP230B | ACIQ-12W-HH-MC |  | 12000 | 25.5 | 14 | 10.4 | 12000 | 12000 | 100% | 1.8 | 10000 | R-410A
210857297 | 1.5 | Yes | 1HVAC | HRCU-A-CB-O | Mini-Splits(Non-Ducted) | ACIQ-18ZPL-HP230B | ACIQ-18W-HH-MC |  | 18000 | 21.5 | 12.5 | 11.3 | 18000 | 18000 | 100% | 1.8 | 15000 | R-410A
210857298 | 2 | Yes | 1HVAC | HRCU-A-CB-O | Mini-Splits(Non-Ducted) | ACIQ-24ZPL-HP230B | ACIQ-24W-HH-MC |  | 24000 | 21.5 | 13 | 11.4 | 29000 | 25000 | 86.21% | 2.21 | 21200 | R-410A
210857299 | 3 | Yes | 1HVAC | HRCU-A-CB-O | Mini-Splits(Non-Ducted) | ACIQ-36ZPL-HP230B | ACIQ-36CC-HH-MB |  | 36000 | 19.4 | 9.5 | 10.5 | 40000 | 40000 | 100% | 1.85 | 33000 | R-410A
210857300 | 4 | No | 1HVAC | HRCU-A-CB-O | Mini-Splits(Non-Ducted) | ACIQ-48ZPL-HP230B | ACIQ-48CC-HH-MB |  | 48000 | 16.8 | 8.3 | 10.7 | 53000 | 48000 | 90.57% | 1.98 | 35000 | R-410A
210857301 | 3 | No | 1HVAC | HRCU-A-CB | Mini-Splits(Ducted) | ACIQ-36ZPL-HP230B | ACIQ-36CD-HH-MB |  | 36000 | 16.5 | 9 | 11 | 42000 | 36000 | 85.71% | 1.98 | 34000 | R-410A
210857303 | 4.58 | No | 1HVAC | HRCU-A-CB | Mini-Splits(Ducted) | ACIQ-60ZPL-HP230B | ACIQ-60CD-HH-MB |  | 55000 | 15.8 | 9.4 | 9.5 | 57000 | 53000 | 92.98% | 1.97 | 40000 | R-410A
210857304 | 3 | No | 1HVAC | HRCU-A-CB-O | Mini-Splits(Non-Ducted) | ACIQ-36ZPL-HP230B | ACIQ-36FM-HH-MB |  | 36000 | 17.6 | 8.8 | 10 | 39000 | 36600 | 93.85% | 1.75 | 32000 | R-410A
210857305 | 4 | No | 1HVAC | HRCU-A-CB-O | Mini-Splits(Non-Ducted) | ACIQ-48ZPL-HP230B | ACIQ-48FM-HH-MB |  | 48000 | 17 | 8.2 | 9.8 | 51000 | 49000 | 96.08% | 1.8 | 35000 | R-410A
210857306 | 4.58 | Yes | 1HVAC | HRCU-A-CB-O | Mini-Splits(Non-Ducted) | ACIQ-60ZPL-HP230B | ACIQ-60FM-HH-MB |  | 55000 | 17.3 | 9 | 10.2 | 60000 | 56500 | 94.17% | 1.97 | 40000 | R-410A
210857307 | 0.54 | Yes | 1HVAC | HRCU-A-CB-O | Mini-Splits(Non-Ducted) | ACIQ-06ZPL-HP230B | SCC-0609-HH-M |  | 6500 | 22 | 14.5 | 10.8 | 7100 | 8000 | 112.7% | 2 | 5700 | R-410A
210857308 | 0.75 | Yes | 1HVAC | HRCU-A-CB-O | Mini-Splits(Non-Ducted) | ACIQ-09ZPL-HP230B | SCC-0609-HH-M |  | 9000 | 24 | 13 | 12.4 | 10900 | 10500 | 96.33% | 1.8 | 9800 | R-410A
210857309 | 1 | Yes | 1HVAC | HRCU-A-CB-O | Mini-Splits(Non-Ducted) | ACIQ-12ZPL-HP230B | SCC-1218-HH-M |  | 12000 | 23 | 13 | 10 | 12500 | 11000 | 88% | 1.8 | 9500 | R-410A
210857310 | 1.39 | Yes | 1HVAC | HRCU-A-CB-O | Mini-Splits(Non-Ducted) | ACIQ-18ZPL-HP230B | SCC-1218-HH-M |  | 16700 | 19.8 | 12.5 | 11.2 | 20000 | 16700 | 83.5% | 1.93 | 14500 | R-410A
210857311 | 1 | Yes | 1HVAC | HRCU-A-CB-O | Mini-Splits(Non-Ducted) | ACIQ-12ZPL-HP230B | ACIQ-12FM-HH-MC |  | 12000 | 24.2 | 13.3 | 10.7 | 12000 | 11900 | 99.17% | 1.99 | 10200 | R-410A
210857312 | 1.33 | No | 1HVAC | HRCU-A-CB-O | Mini-Splits(Non-Ducted) | ACIQ-18ZPL-HP230B | ACIQ-18FM-HH-MC |  | 16000 | 20.2 | 11 | 8.9 | 17000 | 16700 | 98.24% | 1.76 | 14700 | R-410A
210857314 | 0.5 | Yes | ACIQ | HRCU-A-CB-O | Mini-Splits(Non-Ducted) | ACIQ-06ZPL-HP230B | ACIQ-06W-HH-MC |  | 6000 | 26.5 | 15.8 | 13.6 | 7000 | 7500 | 107.1% | 2.1 | 8500 | R-410A
210857315 | 0.75 | Yes | ACIQ | HRCU-A-CB-O | Mini-Splits(Non-Ducted) | ACIQ-09ZPL-HP230B | ACIQ-09W-HH-MC |  | 9000 | 28.1 | 16.2 | 11.5 | 12000 | 10600 | 88.33% | 2 | 9500 | R-410A
210857316 | 1 | Yes | ACIQ | HRCU-A-CB-O | Mini-Splits(Non-Ducted) | ACIQ-12ZPL-HP230B | ACIQ-12W-HH-MC |  | 12000 | 25.5 | 14 | 10.4 | 12000 | 12000 | 100% | 1.8 | 10000 | R-410A
210857317 | 1.5 | Yes | ACIQ | HRCU-A-CB-O | Mini-Splits(Non-Ducted) | ACIQ-18ZPL-HP230B | ACIQ-18W-HH-MC |  | 18000 | 21.5 | 12.5 | 11.3 | 18000 | 18000 | 100% | 1.8 | 15000 | R-410A
210857318 | 2 | Yes | ACIQ | HRCU-A-CB-O | Mini-Splits(Non-Ducted) | ACIQ-24ZPL-HP230B | ACIQ-24W-HH-MC |  | 24000 | 21.5 | 13 | 11.4 | 29000 | 25000 | 86.21% | 2.21 | 21200 | R-410A
210857319 | 3 | Yes | ACIQ | HRCU-A-CB-O | Mini-Splits(Non-Ducted) | ACIQ-36ZPL-HP230B | ACIQ-36CC-HH-MB |  | 36000 | 19.4 | 9.5 | 10.5 | 40000 | 40000 | 100% | 1.85 | 33000 | R-410A
210857320 | 4 | No | ACIQ | HRCU-A-CB-O | Mini-Splits(Non-Ducted) | ACIQ-48ZPL-HP230B | ACIQ-48CC-HH-MB |  | 48000 | 16.8 | 8.3 | 10.7 | 53000 | 48000 | 90.57% | 1.98 | 35000 | R-410A
210857321 | 3 | No | ACIQ | HRCU-A-CB | Mini-Splits(Ducted) | ACIQ-36ZPL-HP230B | ACIQ-36CD-HH-MB |  | 36000 | 16.5 | 9 | 11 | 42000 | 36000 | 85.71% | 1.98 | 34000 | R-410A
210857323 | 4.58 | No | ACIQ | HRCU-A-CB | Mini-Splits(Ducted) | ACIQ-60ZPL-HP230B | ACIQ-60CD-HH-MB |  | 55000 | 15.8 | 9.4 | 9.5 | 57000 | 53000 | 92.98% | 1.97 | 40000 | R-410A
210857324 | 3 | No | ACIQ | HRCU-A-CB-O | Mini-Splits(Non-Ducted) | ACIQ-36ZPL-HP230B | ACIQ-36FM-HH-MB |  | 36000 | 17.6 | 8.8 | 10 | 39000 | 36600 | 93.85% | 1.75 | 32000 | R-410A
210857325 | 4 | No | ACIQ | HRCU-A-CB-O | Mini-Splits(Non-Ducted) | ACIQ-48ZPL-HP230B | ACIQ-48FM-HH-MB |  | 48000 | 17 | 8.2 | 9.8 | 51000 | 49000 | 96.08% | 1.8 | 35000 | R-410A
210857326 | 4.58 | Yes | ACIQ | HRCU-A-CB-O | Mini-Splits(Non-Ducted) | ACIQ-60ZPL-HP230B | ACIQ-60FM-HH-MB |  | 55000 | 17.3 | 9 | 10.2 | 60000 | 56500 | 94.17% | 1.97 | 40000 | R-410A
210857327 | 0.54 | Yes | ACIQ | HRCU-A-CB-O | Mini-Splits(Non-Ducted) | ACIQ-06ZPL-HP230B | SCC-0609-HH-M |  | 6500 | 22 | 14.5 | 10.8 | 7100 | 8000 | 112.7% | 2 | 5700 | R-410A
210857328 | 0.75 | Yes | ACIQ | HRCU-A-CB-O | Mini-Splits(Non-Ducted) | ACIQ-09ZPL-HP230B | SCC-0609-HH-M |  | 9000 | 24 | 13 | 12.4 | 10900 | 10500 | 96.33% | 1.8 | 9800 | R-410A
210857329 | 1 | Yes | ACIQ | HRCU-A-CB-O | Mini-Splits(Non-Ducted) | ACIQ-12ZPL-HP230B | SCC-1218-HH-M |  | 12000 | 23 | 13 | 10 | 12500 | 11000 | 88% | 1.8 | 9500 | R-410A
210857330 | 1.39 | Yes | ACIQ | HRCU-A-CB-O | Mini-Splits(Non-Ducted) | ACIQ-18ZPL-HP230B | SCC-1218-HH-M |  | 16700 | 19.8 | 12.5 | 11.2 | 20000 | 16700 | 83.5% | 1.93 | 14500 | R-410A
210857331 | 1 | Yes | ACIQ | HRCU-A-CB-O | Mini-Splits(Non-Ducted) | ACIQ-12ZPL-HP230B | ACIQ-12FM-HH-MC |  | 12000 | 24.2 | 13.3 | 10.7 | 12000 | 11900 | 99.17% | 1.99 | 10200 | R-410A
210857332 | 1.33 | No | ACIQ | HRCU-A-CB-O | Mini-Splits(Non-Ducted) | ACIQ-18ZPL-HP230B | ACIQ-18FM-HH-MC |  | 16000 | 20.2 | 11 | 8.9 | 17000 | 16700 | 98.24% | 1.76 | 14700 | R-410A
210857334 | 0.5 | Yes | DIYCOOL | HRCU-A-CB-O | Mini-Splits(Non-Ducted) | ACIQ-06ZPL-HP230B | ACIQ-06W-HH-MC |  | 6000 | 26.5 | 15.8 | 13.6 | 7000 | 7500 | 107.1% | 2.1 | 8500 | R-410A
210857335 | 0.75 | Yes | DIYCOOL | HRCU-A-CB-O | Mini-Splits(Non-Ducted) | ACIQ-09ZPL-HP230B | ACIQ-09W-HH-MC |  | 9000 | 28.1 | 16.2 | 11.5 | 12000 | 10600 | 88.33% | 2 | 9500 | R-410A
210857336 | 1 | Yes | DIYCOOL | HRCU-A-CB-O | Mini-Splits(Non-Ducted) | ACIQ-12ZPL-HP230B | ACIQ-12W-HH-MC |  | 12000 | 25.5 | 14 | 10.4 | 12000 | 12000 | 100% | 1.8 | 10000 | R-410A
210857337 | 1.5 | Yes | DIYCOOL | HRCU-A-CB-O | Mini-Splits(Non-Ducted) | ACIQ-18ZPL-HP230B | ACIQ-18W-HH-MC |  | 18000 | 21.5 | 12.5 | 11.3 | 18000 | 18000 | 100% | 1.8 | 15000 | R-410A
210857338 | 2 | Yes | DIYCOOL | HRCU-A-CB-O | Mini-Splits(Non-Ducted) | ACIQ-24ZPL-HP230B | ACIQ-24W-HH-MC |  | 24000 | 21.5 | 13 | 11.4 | 29000 | 25000 | 86.21% | 2.21 | 21200 | R-410A
210857339 | 3 | Yes | DIYCOOL | HRCU-A-CB-O | Mini-Splits(Non-Ducted) | ACIQ-36ZPL-HP230B | ACIQ-36CC-HH-MB |  | 36000 | 19.4 | 9.5 | 10.5 | 40000 | 40000 | 100% | 1.85 | 33000 | R-410A
210857340 | 4 | No | DIYCOOL | HRCU-A-CB-O | Mini-Splits(Non-Ducted) | ACIQ-48ZPL-HP230B | ACIQ-48CC-HH-MB |  | 48000 | 16.8 | 8.3 | 10.7 | 53000 | 48000 | 90.57% | 1.98 | 35000 | R-410A
210857341 | 3 | No | DIYCOOL | HRCU-A-CB | Mini-Splits(Ducted) | ACIQ-36ZPL-HP230B | ACIQ-36CD-HH-MB |  | 36000 | 16.5 | 9 | 11 | 42000 | 36000 | 85.71% | 1.98 | 34000 | R-410A
210857343 | 4.58 | No | DIYCOOL | HRCU-A-CB | Mini-Splits(Ducted) | ACIQ-60ZPL-HP230B | ACIQ-60CD-HH-MB |  | 55000 | 15.8 | 9.4 | 9.5 | 57000 | 53000 | 92.98% | 1.97 | 40000 | R-410A
210857344 | 3 | No | DIYCOOL | HRCU-A-CB-O | Mini-Splits(Non-Ducted) | ACIQ-36ZPL-HP230B | ACIQ-36FM-HH-MB |  | 36000 | 17.6 | 8.8 | 10 | 39000 | 36600 | 93.85% | 1.75 | 32000 | R-410A
210857345 | 4 | No | DIYCOOL | HRCU-A-CB-O | Mini-Splits(Non-Ducted) | ACIQ-48ZPL-HP230B | ACIQ-48FM-HH-MB |  | 48000 | 17 | 8.2 | 9.8 | 51000 | 49000 | 96.08% | 1.8 | 35000 | R-410A
210857346 | 4.58 | Yes | DIYCOOL | HRCU-A-CB-O | Mini-Splits(Non-Ducted) | ACIQ-60ZPL-HP230B | ACIQ-60FM-HH-MB |  | 55000 | 17.3 | 9 | 10.2 | 60000 | 56500 | 94.17% | 1.97 | 40000 | R-410A
210857347 | 0.54 | Yes | DIYCOOL | HRCU-A-CB-O | Mini-Splits(Non-Ducted) | ACIQ-06ZPL-HP230B | SCC-0609-HH-M |  | 6500 | 22 | 14.5 | 10.8 | 7100 | 8000 | 112.7% | 2 | 5700 | R-410A
210857348 | 0.75 | Yes | DIYCOOL | HRCU-A-CB-O | Mini-Splits(Non-Ducted) | ACIQ-09ZPL-HP230B | SCC-0609-HH-M |  | 9000 | 24 | 13 | 12.4 | 10900 | 10500 | 96.33% | 1.8 | 9800 | R-410A
210857349 | 1 | Yes | DIYCOOL | HRCU-A-CB-O | Mini-Splits(Non-Ducted) | ACIQ-12ZPL-HP230B | SCC-1218-HH-M |  | 12000 | 23 | 13 | 10 | 12500 | 11000 | 88% | 1.8 | 9500 | R-410A
210857350 | 1.39 | Yes | DIYCOOL | HRCU-A-CB-O | Mini-Splits(Non-Ducted) | ACIQ-18ZPL-HP230B | SCC-1218-HH-M |  | 16700 | 19.8 | 12.5 | 11.2 | 20000 | 16700 | 83.5% | 1.93 | 14500 | R-410A
210857351 | 1 | Yes | DIYCOOL | HRCU-A-CB-O | Mini-Splits(Non-Ducted) | ACIQ-12ZPL-HP230B | ACIQ-12FM-HH-MC |  | 12000 | 24.2 | 13.3 | 10.7 | 12000 | 11900 | 99.17% | 1.99 | 10200 | R-410A
210857352 | 1.33 | No | DIYCOOL | HRCU-A-CB-O | Mini-Splits(Non-Ducted) | ACIQ-18ZPL-HP230B | ACIQ-18FM-HH-MC |  | 16000 | 20.2 | 11 | 8.9 | 17000 | 16700 | 98.24% | 1.76 | 14700 | R-410A
210857353 | 4.58 | No | 1HVAC | HRCU-A-CB (Split System: Heat Pump with Remote Outdoor Unit-Air-Source) | Centrally-Ducted | ACIQ-60HPB | ACIQ-60AHB |  | 55000 | 15.3 | 8.8 | 9.4 | 59000 | 48500 | 82.2% | 1.91 | 42000 | R-410A
210857354 | 1.5 | Yes | 1HVAC | HRCU-A-CB (Split System: Heat Pump with Remote Outdoor Unit-Air-Source) | Centrally-Ducted | ACIQ-18ZPL-HP230B | ACIQ-18AHB-HH-M |  | 18000 | 17.6 | 11.7 | 9.6 | 19000 | 17000 | 89.47% | 2 | 15400 | R-410A
210857355 | 1.92 | Yes | 1HVAC | HRCU-A-CB (Split System: Heat Pump with Remote Outdoor Unit-Air-Source) | Centrally-Ducted | ACIQ-24ZPL-HP230B | ACIQ-24AHB-HH-M |  | 23000 | 18.4 | 11.7 | 9.3 | 26000 | 21200 | 81.54% | 1.9 | 16900 | R-410A
210857356 | 4.58 | No | ACIQ | HRCU-A-CB (Split System: Heat Pump with Remote Outdoor Unit-Air-Source) | Centrally-Ducted | ACIQ-60HPB | ACIQ-60AHB |  | 55000 | 15.3 | 8.8 | 9.4 | 59000 | 48500 | 82.2% | 1.91 | 42000 | R-410A
210857357 | 1.5 | Yes | ACIQ | HRCU-A-CB (Split System: Heat Pump with Remote Outdoor Unit-Air-Source) | Centrally-Ducted | ACIQ-18ZPL-HP230B | ACIQ-18AHB-HH-M |  | 18000 | 17.6 | 11.7 | 9.6 | 19000 | 17000 | 89.47% | 2 | 15400 | R-410A
210857358 | 1.92 | Yes | ACIQ | HRCU-A-CB (Split System: Heat Pump with Remote Outdoor Unit-Air-Source) | Centrally-Ducted | ACIQ-24ZPL-HP230B | ACIQ-24AHB-HH-M |  | 23000 | 18.4 | 11.7 | 9.3 | 26000 | 21200 | 81.54% | 1.9 | 16900 | R-410A
210857359 | 4.58 | No | DIYCOOL | HRCU-A-CB (Split System: Heat Pump with Remote Outdoor Unit-Air-Source) | Centrally-Ducted | ACIQ-60HPB | ACIQ-60AHB |  | 55000 | 15.3 | 8.8 | 9.4 | 59000 | 48500 | 82.2% | 1.91 | 42000 | R-410A
210857360 | 1.5 | Yes | DIYCOOL | HRCU-A-CB (Split System: Heat Pump with Remote Outdoor Unit-Air-Source) | Centrally-Ducted | ACIQ-18ZPL-HP230B | ACIQ-18AHB-HH-M |  | 18000 | 17.6 | 11.7 | 9.6 | 19000 | 17000 | 89.47% | 2 | 15400 | R-410A
210857361 | 1.92 | Yes | DIYCOOL | HRCU-A-CB (Split System: Heat Pump with Remote Outdoor Unit-Air-Source) | Centrally-Ducted | ACIQ-24ZPL-HP230B | ACIQ-24AHB-HH-M |  | 23000 | 18.4 | 11.7 | 9.3 | 26000 | 21200 | 81.54% | 1.9 | 16900 | R-410A
210857362 | 4.58 | Yes | 1HVAC | HMSV-A-CB-O | Non-Ducted Indoor Units | ACIQ-55Z-HH-M5B |  |  | 55000 | 22 | 10.5 | 9.5 | 55000 | 46000 | 83.64% | 1.9 | 34400 | R-410A
210857363 | 4.58 | Yes | 1HVAC | HMSV-A-CB | Ducted Indoor Units | ACIQ-55Z-HH-M5B |  |  | 55000 | 18.8 | 10.5 | 9.3 | 55000 | 46000 | 83.64% | 1.9 | 35200 | R-410A
210857364 | 4.58 | No | 1HVAC | HMSV-A-CB | Mixed Ducted and Non-Ducted Indoor Units | ACIQ-55Z-HH-M5B |  |  | 55000 | 20.4 | 10.5 | 9.4 | 55000 | 46000 | 83.64% | 1.9 | 34800 | R-410A
210857366 | 1.5 | No | 1HVAC | HMSV-A-CB | Ducted Indoor Units | ES-18Z-M2B |  |  | 18000 | 19 | 12 | 9.8 | 19000 | 13300 | 70% | 2 | 14800 | R-410A
210857380 | 4.58 | Yes | ACIQ | HMSV-A-CB-O | Non-Ducted Indoor Units | ACIQ-55Z-HH-M5B |  |  | 55000 | 22 | 10.5 | 9.5 | 55000 | 46000 | 83.64% | 1.9 | 34400 | R-410A
210857381 | 4.58 | Yes | ACIQ | HMSV-A-CB | Ducted Indoor Units | ACIQ-55Z-HH-M5B |  |  | 55000 | 18.8 | 10.5 | 9.3 | 55000 | 46000 | 83.64% | 1.9 | 35200 | R-410A
210857382 | 4.58 | No | ACIQ | HMSV-A-CB | Mixed Ducted and Non-Ducted Indoor Units | ACIQ-55Z-HH-M5B |  |  | 55000 | 20.4 | 10.5 | 9.4 | 55000 | 46000 | 83.64% | 1.9 | 34800 | R-410A
210857384 | 1.5 | No | ACIQ | HMSV-A-CB | Ducted Indoor Units | ES-18Z-M2B |  |  | 18000 | 19 | 12 | 9.8 | 19000 | 13300 | 70% | 2 | 14800 | R-410A
210857398 | 4.58 | Yes | DIYCOOL | HMSV-A-CB-O | Non-Ducted Indoor Units | ACIQ-55Z-HH-M5B |  |  | 55000 | 22 | 10.5 | 9.5 | 55000 | 46000 | 83.64% | 1.9 | 34400 | R-410A
210857399 | 4.58 | Yes | DIYCOOL | HMSV-A-CB | Ducted Indoor Units | ACIQ-55Z-HH-M5B |  |  | 55000 | 18.8 | 10.5 | 9.3 | 55000 | 46000 | 83.64% | 1.9 | 35200 | R-410A
210857400 | 4.58 | No | DIYCOOL | HMSV-A-CB | Mixed Ducted and Non-Ducted Indoor Units | ACIQ-55Z-HH-M5B |  |  | 55000 | 20.4 | 10.5 | 9.4 | 55000 | 46000 | 83.64% | 1.9 | 34800 | R-410A
210857402 | 1.5 | No | DIYCOOL | HMSV-A-CB | Ducted Indoor Units | ES-18Z-M2B |  |  | 18000 | 19 | 12 | 9.8 | 19000 | 13300 | 70% | 2 | 14800 | R-410A
210857416 | 0.54 | Yes | Cooper&Hunter | HRCU-A-CB-O | Mini-Splits(Non-Ducted) | CH-ES09-230VO | CH-06MCT1W-230VI |  | 6500 | 22 | 14.5 | 10.8 | 7100 | 8000 | 112.7% | 2 | 5700 | R-410A
210857417 | 0.75 | No | Cooper&Hunter | HRCU-A-CB-O | Mini-Splits(Non-Ducted) | CH-ES09-230VO | CH-09MCT1W-230VI |  | 9000 | 22.5 | 13 | 11.5 | 11000 | 7700 | 70% | 2.34 | 8000 | R-410A
210857420 | 0.54 | Yes | Cooper&Hunter | HRCU-A-CB-O | Mini-Splits(Non-Ducted) | CH-HPR06F9-230VO | CH-06MCT1W-230VI |  | 6500 | 22 | 14.5 | 10.8 | 7100 | 8000 | 112.7% | 2 | 5700 | R-410A
210857421 | 0.75 | Yes | Cooper&Hunter | HRCU-A-CB-O | Mini-Splits(Non-Ducted) | CH-HPR09-230VO | CH-09MCT1W-230VI |  | 9000 | 24 | 13 | 12.4 | 10900 | 10500 | 96.33% | 1.8 | 9800 | R-410A
210857422 | 1 | Yes | Cooper&Hunter | HRCU-A-CB-O | Mini-Splits(Non-Ducted) | CH-HPR12-230VO | CH-12MCT1W-230VI |  | 12000 | 23 | 13 | 10 | 12500 | 11000 | 88% | 1.8 | 9500 | R-410A
210857423 | 1.39 | Yes | Cooper&Hunter | HRCU-A-CB-O | Mini-Splits(Non-Ducted) | CH-HPR18-230VO | CH-18MCT1W-230VI |  | 16700 | 19.8 | 12.5 | 11.2 | 20000 | 16700 | 83.5% | 1.93 | 14500 | R-410A
210857424 | 4.58 | No | KERR | HRCU-A-CB (Split System: Heat Pump with Remote Outdoor Unit-Air-Source) | Centrally-Ducted | A-KCD60SA-1 | B-KCD60SA-1 |  | 55000 | 15.3 | 8.8 | 9.4 | 59000 | 48500 | 82.2% | 1.91 | 42000 | R-410A
210857425 | 0.75 | Yes | ARCOAIRE | HRCU-A-CB-O | Mini-Splits(Non-Ducted) | DLCSRBH09AAK | DLFSOAH09XAK |  | 9000 | 24 | 13 | 12.4 | 10900 | 10500 | 96.33% | 1.8 | 9800 | R-410A
210857426 | 0.54 | Yes | ARCOAIRE | HRCU-A-CB-O | Mini-Splits(Non-Ducted) | DLCSRBH06AAK | DLFSOAH09XAK |  | 6500 | 22 | 14.5 | 10.8 | 7100 | 8000 | 112.7% | 2 | 5700 | R-410A
210857427 | 1.39 | Yes | ARCOAIRE | HRCU-A-CB-O | Mini-Splits(Non-Ducted) | DLCSRBH18AAK | DLFSOAH18XAK |  | 16700 | 19.8 | 12.5 | 11.2 | 20000 | 16700 | 83.5% | 1.93 | 14500 | R-410A
210857428 | 1 | Yes | ARCOAIRE | HRCU-A-CB-O | Mini-Splits(Non-Ducted) | DLCSRBH12AAK | DLFSOAH18XAK |  | 12000 | 23 | 13 | 10 | 12500 | 11000 | 88% | 1.8 | 9500 | R-410A
210857429 | 0.75 | Yes | COMFORTMAKER | HRCU-A-CB-O | Mini-Splits(Non-Ducted) | DLCSRBH09AAK | DLFSOAH09XAK |  | 9000 | 24 | 13 | 12.4 | 10900 | 10500 | 96.33% | 1.8 | 9800 | R-410A
210857430 | 0.54 | Yes | COMFORTMAKER | HRCU-A-CB-O | Mini-Splits(Non-Ducted) | DLCSRBH06AAK | DLFSOAH09XAK |  | 6500 | 22 | 14.5 | 10.8 | 7100 | 8000 | 112.7% | 2 | 5700 | R-410A
210857431 | 1.39 | Yes | COMFORTMAKER | HRCU-A-CB-O | Mini-Splits(Non-Ducted) | DLCSRBH18AAK | DLFSOAH18XAK |  | 16700 | 19.8 | 12.5 | 11.2 | 20000 | 16700 | 83.5% | 1.93 | 14500 | R-410A
210857432 | 1 | Yes | COMFORTMAKER | HRCU-A-CB-O | Mini-Splits(Non-Ducted) | DLCSRBH12AAK | DLFSOAH18XAK |  | 12000 | 23 | 13 | 10 | 12500 | 11000 | 88% | 1.8 | 9500 | R-410A
210857433 | 0.75 | Yes | DAY & NIGHT | HRCU-A-CB-O | Mini-Splits(Non-Ducted) | DLCSRBH09AAK | DLFSOAH09XAK |  | 9000 | 24 | 13 | 12.4 | 10900 | 10500 | 96.33% | 1.8 | 9800 | R-410A
210857434 | 0.54 | Yes | DAY & NIGHT | HRCU-A-CB-O | Mini-Splits(Non-Ducted) | DLCSRBH06AAK | DLFSOAH09XAK |  | 6500 | 22 | 14.5 | 10.8 | 7100 | 8000 | 112.7% | 2 | 5700 | R-410A
210857435 | 1.39 | Yes | DAY & NIGHT | HRCU-A-CB-O | Mini-Splits(Non-Ducted) | DLCSRBH18AAK | DLFSOAH18XAK |  | 16700 | 19.8 | 12.5 | 11.2 | 20000 | 16700 | 83.5% | 1.93 | 14500 | R-410A
210857436 | 1 | Yes | DAY & NIGHT | HRCU-A-CB-O | Mini-Splits(Non-Ducted) | DLCSRBH12AAK | DLFSOAH18XAK |  | 12000 | 23 | 13 | 10 | 12500 | 11000 | 88% | 1.8 | 9500 | R-410A
210857437 | 0.75 | Yes | HEIL | HRCU-A-CB-O | Mini-Splits(Non-Ducted) | DLCSRBH09AAK | DLFSOAH09XAK |  | 9000 | 24 | 13 | 12.4 | 10900 | 10500 | 96.33% | 1.8 | 9800 | R-410A
210857438 | 0.54 | Yes | HEIL | HRCU-A-CB-O | Mini-Splits(Non-Ducted) | DLCSRBH06AAK | DLFSOAH09XAK |  | 6500 | 22 | 14.5 | 10.8 | 7100 | 8000 | 112.7% | 2 | 5700 | R-410A
210857439 | 1.39 | Yes | HEIL | HRCU-A-CB-O | Mini-Splits(Non-Ducted) | DLCSRBH18AAK | DLFSOAH18XAK |  | 16700 | 19.8 | 12.5 | 11.2 | 20000 | 16700 | 83.5% | 1.93 | 14500 | R-410A
210857440 | 1 | Yes | HEIL | HRCU-A-CB-O | Mini-Splits(Non-Ducted) | DLCSRBH12AAK | DLFSOAH18XAK |  | 12000 | 23 | 13 | 10 | 12500 | 11000 | 88% | 1.8 | 9500 | R-410A
210857441 | 0.75 | Yes | KEEPRITE | HRCU-A-CB-O | Mini-Splits(Non-Ducted) | DLCSRBH09AAK | DLFSOAH09XAK |  | 9000 | 24 | 13 | 12.4 | 10900 | 10500 | 96.33% | 1.8 | 9800 | R-410A
210857442 | 0.54 | Yes | KEEPRITE | HRCU-A-CB-O | Mini-Splits(Non-Ducted) | DLCSRBH06AAK | DLFSOAH09XAK |  | 6500 | 22 | 14.5 | 10.8 | 7100 | 8000 | 112.7% | 2 | 5700 | R-410A
210857443 | 1.39 | Yes | KEEPRITE | HRCU-A-CB-O | Mini-Splits(Non-Ducted) | DLCSRBH18AAK | DLFSOAH18XAK |  | 16700 | 19.8 | 12.5 | 11.2 | 20000 | 16700 | 83.5% | 1.93 | 14500 | R-410A
210857444 | 1 | Yes | KEEPRITE | HRCU-A-CB-O | Mini-Splits(Non-Ducted) | DLCSRBH12AAK | DLFSOAH18XAK |  | 12000 | 23 | 13 | 10 | 12500 | 11000 | 88% | 1.8 | 9500 | R-410A
210857445 | 0.75 | Yes | KENMORE | HRCU-A-CB-O | Mini-Splits(Non-Ducted) | DLCSRBH09AAK | DLFSOAH09XAK |  | 9000 | 24 | 13 | 12.4 | 10900 | 10500 | 96.33% | 1.8 | 9800 | R-410A
210857446 | 0.54 | Yes | KENMORE | HRCU-A-CB-O | Mini-Splits(Non-Ducted) | DLCSRBH06AAK | DLFSOAH09XAK |  | 6500 | 22 | 14.5 | 10.8 | 7100 | 8000 | 112.7% | 2 | 5700 | R-410A
210857447 | 1.39 | Yes | KENMORE | HRCU-A-CB-O | Mini-Splits(Non-Ducted) | DLCSRBH18AAK | DLFSOAH18XAK |  | 16700 | 19.8 | 12.5 | 11.2 | 20000 | 16700 | 83.5% | 1.93 | 14500 | R-410A
210857448 | 1 | Yes | KENMORE | HRCU-A-CB-O | Mini-Splits(Non-Ducted) | DLCSRBH12AAK | DLFSOAH18XAK |  | 12000 | 23 | 13 | 10 | 12500 | 11000 | 88% | 1.8 | 9500 | R-410A
210857449 | 0.75 | Yes | MIDEA | HRCU-A-CB-O | Mini-Splits(Non-Ducted) | DLCSRBH09AAK | DLFSOAH09XAK |  | 9000 | 24 | 13 | 12.4 | 10900 | 10500 | 96.33% | 1.8 | 9800 | R-410A
210857450 | 0.54 | Yes | MIDEA | HRCU-A-CB-O | Mini-Splits(Non-Ducted) | DLCSRBH06AAK | DLFSOAH09XAK |  | 6500 | 22 | 14.5 | 10.8 | 7100 | 8000 | 112.7% | 2 | 5700 | R-410A
210857451 | 1.39 | Yes | MIDEA | HRCU-A-CB-O | Mini-Splits(Non-Ducted) | DLCSRBH18AAK | DLFSOAH18XAK |  | 16700 | 19.8 | 12.5 | 11.2 | 20000 | 16700 | 83.5% | 1.93 | 14500 | R-410A
210857452 | 1 | Yes | MIDEA | HRCU-A-CB-O | Mini-Splits(Non-Ducted) | DLCSRBH12AAK | DLFSOAH18XAK |  | 12000 | 23 | 13 | 10 | 12500 | 11000 | 88% | 1.8 | 9500 | R-410A
210857453 | 0.75 | Yes | TEMPSTAR | HRCU-A-CB-O | Mini-Splits(Non-Ducted) | DLCSRBH09AAK | DLFSOAH09XAK |  | 9000 | 24 | 13 | 12.4 | 10900 | 10500 | 96.33% | 1.8 | 9800 | R-410A
210857454 | 0.54 | Yes | TEMPSTAR | HRCU-A-CB-O | Mini-Splits(Non-Ducted) | DLCSRBH06AAK | DLFSOAH09XAK |  | 6500 | 22 | 14.5 | 10.8 | 7100 | 8000 | 112.7% | 2 | 5700 | R-410A
210857455 | 1.39 | Yes | TEMPSTAR | HRCU-A-CB-O | Mini-Splits(Non-Ducted) | DLCSRBH18AAK | DLFSOAH18XAK |  | 16700 | 19.8 | 12.5 | 11.2 | 20000 | 16700 | 83.5% | 1.93 | 14500 | R-410A
210857456 | 1 | Yes | TEMPSTAR | HRCU-A-CB-O | Mini-Splits(Non-Ducted) | DLCSRBH12AAK | DLFSOAH18XAK |  | 12000 | 23 | 13 | 10 | 12500 | 11000 | 88% | 1.8 | 9500 | R-410A
210857457 | 0.75 | Yes | SMART COMFORT | HRCU-A-CB-O | Mini-Splits(Non-Ducted) | DLCSRBH09AAK | DLFSOAH09XAK |  | 9000 | 24 | 13 | 12.4 | 10900 | 10500 | 96.33% | 1.8 | 9800 | R-410A
210857458 | 0.54 | Yes | SMART COMFORT | HRCU-A-CB-O | Mini-Splits(Non-Ducted) | DLCSRBH06AAK | DLFSOAH09XAK |  | 6500 | 22 | 14.5 | 10.8 | 7100 | 8000 | 112.7% | 2 | 5700 | R-410A
210857459 | 1.39 | Yes | SMART COMFORT | HRCU-A-CB-O | Mini-Splits(Non-Ducted) | DLCSRBH18AAK | DLFSOAH18XAK |  | 16700 | 19.8 | 12.5 | 11.2 | 20000 | 16700 | 83.5% | 1.93 | 14500 | R-410A
210857460 | 1 | Yes | SMART COMFORT | HRCU-A-CB-O | Mini-Splits(Non-Ducted) | DLCSRBH12AAK | DLFSOAH18XAK |  | 12000 | 23 | 13 | 10 | 12500 | 11000 | 88% | 1.8 | 9500 | R-410A
210857461 | 0.75 | Yes | AIRQUEST | HRCU-A-CB-O | Mini-Splits(Non-Ducted) | DLCSRBH09AAK | DLFSOAH09XAK |  | 9000 | 24 | 13 | 12.4 | 10900 | 10500 | 96.33% | 1.8 | 9800 | R-410A
210857462 | 0.54 | Yes | AIRQUEST | HRCU-A-CB-O | Mini-Splits(Non-Ducted) | DLCSRBH06AAK | DLFSOAH09XAK |  | 6500 | 22 | 14.5 | 10.8 | 7100 | 8000 | 112.7% | 2 | 5700 | R-410A
210857463 | 1.39 | Yes | AIRQUEST | HRCU-A-CB-O | Mini-Splits(Non-Ducted) | DLCSRBH18AAK | DLFSOAH18XAK |  | 16700 | 19.8 | 12.5 | 11.2 | 20000 | 16700 | 83.5% | 1.93 | 14500 | R-410A
210857464 | 1 | Yes | AIRQUEST | HRCU-A-CB-O | Mini-Splits(Non-Ducted) | DLCSRBH12AAK | DLFSOAH18XAK |  | 12000 | 23 | 13 | 10 | 12500 | 11000 | 88% | 1.8 | 9500 | R-410A
210857465 | 0.54 | Yes | CARRIER | HRCU-A-CB-O | Mini-Splits(Non-Ducted) | 38MARBQ06AA3 | 40MCCAQ09XA3 |  | 6500 | 22 | 14.5 | 10.8 | 7100 | 8000 | 112.7% | 2 | 5700 | R-410A
210857466 | 1 | Yes | CARRIER | HRCU-A-CB-O | Mini-Splits(Non-Ducted) | 38MARBQ12AA3 | 40MCCAQ18XA3 |  | 12000 | 23 | 13 | 10 | 12500 | 11000 | 88% | 1.8 | 9500 | R-410A
210857467 | 0.54 | Yes | BRYANT | HRCU-A-CB-O | Mini-Splits(Non-Ducted) | 38MARBQ06AA3 | 40MCCAQ09XA3 |  | 6500 | 22 | 14.5 | 10.8 | 7100 | 8000 | 112.7% | 2 | 5700 | R-410A
210857468 | 1 | Yes | BRYANT | HRCU-A-CB-O | Mini-Splits(Non-Ducted) | 38MARBQ12AA3 | 40MCCAQ18XA3 |  | 12000 | 23 | 13 | 10 | 12500 | 11000 | 88% | 1.8 | 9500 | R-410A
210857469 | 0.54 | Yes | PAYNE | HRCU-A-CB-O | Mini-Splits(Non-Ducted) | 38MARBQ06AA3 | 40MCCAQ09XA3 |  | 6500 | 22 | 14.5 | 10.8 | 7100 | 8000 | 112.7% | 2 | 5700 | R-410A
210857470 | 1 | Yes | PAYNE | HRCU-A-CB-O | Mini-Splits(Non-Ducted) | 38MARBQ12AA3 | 40MCCAQ18XA3 |  | 12000 | 23 | 13 | 10 | 12500 | 11000 | 88% | 1.8 | 9500 | R-410A
210857471 | 0.54 | Yes | Weathermaker | HRCU-A-CB-O | Mini-Splits(Non-Ducted) | 38MARBQ06AA3 | 40MCCAQ09XA3 |  | 6500 | 22 | 14.5 | 10.8 | 7100 | 8000 | 112.7% | 2 | 5700 | R-410A
210857472 | 1 | Yes | Weathermaker | HRCU-A-CB-O | Mini-Splits(Non-Ducted) | 38MARBQ12AA3 | 40MCCAQ18XA3 |  | 12000 | 23 | 13 | 10 | 12500 | 11000 | 88% | 1.8 | 9500 | R-410A
210857473 | 0.54 | Yes | MIDEA | HRCU-A-CB-O | Mini-Splits(Non-Ducted) | 38MARBQ06AA3 | 40MCCAQ09XA3 |  | 6500 | 22 | 14.5 | 10.8 | 7100 | 8000 | 112.7% | 2 | 5700 | R-410A
210857474 | 1 | Yes | MIDEA | HRCU-A-CB-O | Mini-Splits(Non-Ducted) | 38MARBQ12AA3 | 40MCCAQ18XA3 |  | 12000 | 23 | 13 | 10 | 12500 | 11000 | 88% | 1.8 | 9500 | R-410A
210857475 | 0.75 | Yes | SLIMAIR | HRCU-A-CB-O | Mini-Splits(Non-Ducted) | SHC09VE2AG | SHLZ09VC2AG |  | 9000 | 20 | 13 | 10 | 10000 | 7400 | 74% | 1.9 | 7500 | R-410A
210857478 | 2 | Yes | SLIMAIR | HRCU-A-CB-O | Mini-Splits(Non-Ducted) | SHC24VE2AG | SHLZ24VC2AG |  | 24000 | 21.5 | 12.5 | 9.7 | 25000 | 18500 | 74% | 2.2 | 19000 | R-410A
210868910 | 2.85 | Yes | FUJITSU | HRCU-A-CB (Split System: Heat Pump with Remote Outdoor Unit-Air-Source) | Centrally-Ducted | FOP1836MJAZCA | FCCA6021SZEA | FF100215LT80Y | 34200 | 20 | 12.5 | 8.5 | 34200 | 43000 | 125.7% | 2.2 | 40500 | R-410A
210868911 | 2.85 | Yes | FUJITSU | HRCU-A-CB (Split System: Heat Pump with Remote Outdoor Unit-Air-Source) | Centrally-Ducted | FOP1836MJAZCA | FCCA6021SZEA | FF75173LT80X | 34200 | 20 | 12.5 | 8.5 | 34200 | 43000 | 125.7% | 2.2 | 40500 | R-410A
210868912 | 2.85 | Yes | FUJITSU | HRCU-A-CB (Split System: Heat Pump with Remote Outdoor Unit-Air-Source) | Centrally-Ducted | FOP1836MJAZCA | FCCA6021SZEA | FF75214LT80Y | 34200 | 19 | 12.5 | 8.5 | 34200 | 43000 | 125.7% | 2.2 | 40500 | R-410A
210868913 | 2.85 | Yes | FUJITSU | HRCU-A-CB (Split System: Heat Pump with Remote Outdoor Unit-Air-Source) | Centrally-Ducted | FOP1836MJAZCA | FCCA6021SZEA | FF100215LT80X | 34200 | 20 | 12.5 | 8.5 | 34200 | 43000 | 125.7% | 2.2 | 40500 | R-410A
210868914 | 2.85 | Yes | FUJITSU | HRCU-A-CB (Split System: Heat Pump with Remote Outdoor Unit-Air-Source) | Centrally-Ducted | FOP1836MJAZCA | FCCA6021SZEA | FF75214LT80X | 34200 | 20 | 12.5 | 8.5 | 34200 | 43000 | 125.7% | 2.2 | 40500 | R-410A
210868915 | 3.71 | Yes | FUJITSU | HRCU-A-CB (Split System: Heat Pump with Remote Outdoor Unit-Air-Source) | Centrally-Ducted | FOP1848MJAZCA | FCCA6021SZEA | FF75214LT80X | 44500 | 19 | 10 | 8.1 | 43500 | 45000 | 103.4% | 2 | 44500 | R-410A
210868916 | 3.71 | Yes | FUJITSU | HRCU-A-CB (Split System: Heat Pump with Remote Outdoor Unit-Air-Source) | Centrally-Ducted | FOP1848MJAZCA | FCCA6021SZEA | FF75214LT80Y | 44500 | 19 | 10 | 8.1 | 43500 | 45000 | 103.4% | 2 | 44500 | R-410A
210868917 | 3.71 | Yes | FUJITSU | HRCU-A-CB (Split System: Heat Pump with Remote Outdoor Unit-Air-Source) | Centrally-Ducted | FOP1848MJAZCA | FCCA6021SZEA | FF100215LT80X | 44500 | 19 | 11.7 | 8.5 | 43000 | 45000 | 104.7% | 2 | 44500 | R-410A
210868918 | 3.75 | Yes | FUJITSU | HRCU-A-CB (Split System: Heat Pump with Remote Outdoor Unit-Air-Source) | Centrally-Ducted | FOP1848MJAZCA | FCCA6021SZEA | FF100215LT80Y | 45000 | 19 | 11.7 | 8.5 | 43000 | 45000 | 104.7% | 2 | 44500 | R-410A
210868919 | 4.42 | Yes | FUJITSU | HRCU-A-CB (Split System: Heat Pump with Remote Outdoor Unit-Air-Source) | Centrally-Ducted | FOP1860MJAZCA | FCCA6021SZEA | FF100215LT80X | 53000 | 19 | 10 | 8.1 | 52500 | 50000 | 95.24% | 1.9 | 50500 | R-410A
210868920 | 4.42 | Yes | FUJITSU | HRCU-A-CB (Split System: Heat Pump with Remote Outdoor Unit-Air-Source) | Centrally-Ducted | FOP1860MJAZCA | FCCA6021SZEA | FF100215LT80Y | 53000 | 19 | 10 | 8.1 | 53000 | 50000 | 94.34% | 1.9 | 51000 | R-410A
210921188 | 1.5 | No | TOSOT | HRCU-A-CB-O | Mini-Splits(Non-Ducted) | TWH18AG25A2DO | TWH18AG25A2DI |  | 18000 | 23.5 | 13 | 9 | 18000 | 13500 | 75% | 1.9 | 11000 | R-410A
210929567 | 4.42 | Yes | TRANE | HRCU-A-CB (Split System: Heat Pump with Remote Outdoor Unit-Air-Source) | Centrally-Ducted | 4TWV0X60A1 | TAMXB0C60V51 |  | 53000 | 19 | 12 | 8.2 | 50000 | 39500 | 79% | 1.76 | 49000 | R-410A
210929573 | 4.42 | Yes | TRANE | HRCU-A-CB (Split System: Heat Pump with Remote Outdoor Unit-Air-Source) | Centrally-Ducted | 4TWV8X60A1 | TAMXB0C60V51 |  | 53000 | 18 | 12 | 8.2 | 50000 | 39500 | 79% | 1.76 | 49000 | R-410A
210929580 | 4.42 | Yes | AMERICAN STANDARD | HRCU-A-CB (Split System: Heat Pump with Remote Outdoor Unit-Air-Source) | Centrally-Ducted | 4A6V0X60A1 | TAMXB0C60V51 |  | 53000 | 19 | 12 | 8.2 | 50000 | 39500 | 79% | 1.76 | 49000 | R-410A
210929586 | 4.42 | Yes | AMERICAN STANDARD | HRCU-A-CB (Split System: Heat Pump with Remote Outdoor Unit-Air-Source) | Centrally-Ducted | 4A6V8X60A1 | TAMXB0C60V51 |  | 53000 | 18 | 12 | 8.2 | 50000 | 39500 | 79% | 1.76 | 49000 | R-410A
211001178 | 1.97 | Yes | ARMSTRONG AIR | HRCU-A-CB (Split System: Heat Pump with Remote Outdoor Unit-Air-Source) | Centrally-Ducted | 4SHP18LX136P | PL36H175P159 | A80UH2E090B12 | 23600 | 19 | 12 | 8.5 | 22400 | 18200 | 81.25% | 2.14 | 21600 | R-410A
211001331 | 1.97 | Yes | ARMSTRONG AIR | HRCU-A-CB (Split System: Heat Pump with Remote Outdoor Unit-Air-Source) | Centrally-Ducted | 4SHP18LX136P | H,A,DE33936 | A96UH2E045B12 | 23600 | 18 | 12 | 8.3 | 22400 | 18200 | 81.25% | 2.12 | 21400 | R-410A
211001948 | 0.75 | No | AC PRO.COM | HRCU-A-CB-O | Mini-Splits(Non-Ducted) | AOX230-09HFN1-MW5W | ACBU-09HRFN1-MW0W |  | 9000 | 22.5 | 13 | 11.5 | 11000 | 7700 | 70% | 2.34 | 8000 | R-410A
211001967 | 1.83 | Yes | DELLA | HRCU-A-CB-O | Mini-Splits(Non-Ducted) | 048-MS-24K2VR-21S-OUT | 048-MS-24K2VR-21S-QC-IN |  | 22000 | 21 | 13 | 9.5 | 23000 | 19100 | 83.04% | 2.27 | 20000 | R-32
211010173 | 2.67 | Yes | YORK | HRCU-A-CB (Split System: Heat Pump with Remote Outdoor Unit-Air-Source) | Centrally-Ducted | YZV36B21 | JHVVB36DE2C2N1+CC |  | 32000 | 19.5 | 12.4 | 8.5 | 33600 | 26400 | 78.57% | 1.9 | 35800 | R-410A
211010174 | 4.38 | Yes | YORK | HRCU-A-CB (Split System: Heat Pump with Remote Outdoor Unit-Air-Source) | Centrally-Ducted | YZV60B21 | JHVVD60HE4C2N1+CC |  | 52500 | 19 | 12 | 8.5 | 54500 | 42000 | 77.06% | 2.24 | 46500 | R-410A
211010175 | 3.71 | Yes | YORK | HRCU-A-CB (Split System: Heat Pump with Remote Outdoor Unit-Air-Source) | Centrally-Ducted | YZV48B21 | JHVVC48HE3C2N1+CC |  | 44500 | 19.5 | 12.4 | 8.5 | 44000 | 35200 | 80% | 2 | 43500 | R-410A
211010176 | 1.92 | Yes | YORK | HRCU-A-CB (Split System: Heat Pump with Remote Outdoor Unit-Air-Source) | Centrally-Ducted | YZV24B21 | JHVVB24DE1C2N1+CC |  | 23000 | 19 | 12.4 | 8.5 | 22400 | 19600 | 87.5% | 1.9 | 22800 | R-410A
211010177 | 2.67 | Yes | JOHNSON CONTROLS | HRCU-A-CB (Split System: Heat Pump with Remote Outdoor Unit-Air-Source) | Centrally-Ducted | HL20B3621 | JHVVB36DE2C2N1+CC |  | 32000 | 19.5 | 12.4 | 8.5 | 33600 | 26400 | 78.57% | 1.9 | 35800 | R-410A
211010178 | 3.71 | Yes | COLEMAN | HRCU-A-CB (Split System: Heat Pump with Remote Outdoor Unit-Air-Source) | Centrally-Ducted | HC20B4821 | JHVVC48HE3C2N1+CC |  | 44500 | 19.5 | 12.4 | 8.5 | 44000 | 35200 | 80% | 2 | 43500 | R-410A
211010179 | 1.92 | Yes | LUXAIRE | HRCU-A-CB (Split System: Heat Pump with Remote Outdoor Unit-Air-Source) | Centrally-Ducted | HL20B2421 | JHVVB24DE1C2N1+CC |  | 23000 | 19 | 12.4 | 8.5 | 22400 | 19600 | 87.5% | 1.9 | 22800 | R-410A
211010180 | 2.67 | Yes | CHAMPION HEATING AND COOLING | HRCU-A-CB (Split System: Heat Pump with Remote Outdoor Unit-Air-Source) | Centrally-Ducted | HL20B3621 | JHVVB36DE2C2N1+CC |  | 32000 | 19.5 | 12.4 | 8.5 | 33600 | 26400 | 78.57% | 1.9 | 35800 | R-410A
211010181 | 4.38 | Yes | JOHNSON CONTROLS | HRCU-A-CB (Split System: Heat Pump with Remote Outdoor Unit-Air-Source) | Centrally-Ducted | HL20B6021 | JHVVD60HE4C2N1+CC |  | 52500 | 19 | 12 | 8.5 | 54500 | 42000 | 77.06% | 2.24 | 46500 | R-410A
211010182 | 1.92 | Yes | COLEMAN | HRCU-A-CB (Split System: Heat Pump with Remote Outdoor Unit-Air-Source) | Centrally-Ducted | HC20B2421 | JHVVB24DE1C2N1+CC |  | 23000 | 19 | 12.4 | 8.5 | 22400 | 19600 | 87.5% | 1.9 | 22800 | R-410A
211010183 | 2.67 | Yes | FRASER-JOHNSTON | HRCU-A-CB (Split System: Heat Pump with Remote Outdoor Unit-Air-Source) | Centrally-Ducted | HL20B3621 | JHVVB36DE2C2N1+CC |  | 32000 | 19.5 | 12.4 | 8.5 | 33600 | 26400 | 78.57% | 1.9 | 35800 | R-410A
211010184 | 4.38 | Yes | CHAMPION HEATING AND COOLING | HRCU-A-CB (Split System: Heat Pump with Remote Outdoor Unit-Air-Source) | Centrally-Ducted | HL20B6021 | JHVVD60HE4C2N1+CC |  | 52500 | 19 | 12 | 8.5 | 54500 | 42000 | 77.06% | 2.24 | 46500 | R-410A
211010185 | 3.71 | Yes | JOHNSON CONTROLS | HRCU-A-CB (Split System: Heat Pump with Remote Outdoor Unit-Air-Source) | Centrally-Ducted | HL20B4821 | JHVVC48HE3C2N1+CC |  | 44500 | 19.5 | 12.4 | 8.5 | 44000 | 35200 | 80% | 2 | 43500 | R-410A
211010186 | 2.67 | Yes | LUXAIRE | HRCU-A-CB (Split System: Heat Pump with Remote Outdoor Unit-Air-Source) | Centrally-Ducted | HL20B3621 | JHVVB36DE2C2N1+CC |  | 32000 | 19.5 | 12.4 | 8.5 | 33600 | 26400 | 78.57% | 1.9 | 35800 | R-410A
211010187 | 4.38 | Yes | FRASER-JOHNSTON | HRCU-A-CB (Split System: Heat Pump with Remote Outdoor Unit-Air-Source) | Centrally-Ducted | HL20B6021 | JHVVD60HE4C2N1+CC |  | 52500 | 19 | 12 | 8.5 | 54500 | 42000 | 77.06% | 2.24 | 46500 | R-410A
211010188 | 3.71 | Yes | CHAMPION HEATING AND COOLING | HRCU-A-CB (Split System: Heat Pump with Remote Outdoor Unit-Air-Source) | Centrally-Ducted | HL20B4821 | JHVVC48HE3C2N1+CC |  | 44500 | 19.5 | 12.4 | 8.5 | 44000 | 35200 | 80% | 2 | 43500 | R-410A
211010189 | 1.92 | Yes | JOHNSON CONTROLS | HRCU-A-CB (Split System: Heat Pump with Remote Outdoor Unit-Air-Source) | Centrally-Ducted | HL20B2421 | JHVVB24DE1C2N1+CC |  | 23000 | 19 | 12.4 | 8.5 | 22400 | 19600 | 87.5% | 1.9 | 22800 | R-410A
211010190 | 2.67 | Yes | COLEMAN | HRCU-A-CB (Split System: Heat Pump with Remote Outdoor Unit-Air-Source) | Centrally-Ducted | HC20B3621 | JHVVB36DE2C2N1+CC |  | 32000 | 19.5 | 12.4 | 8.5 | 33600 | 26400 | 78.57% | 1.9 | 35800 | R-410A
211010191 | 4.38 | Yes | LUXAIRE | HRCU-A-CB (Split System: Heat Pump with Remote Outdoor Unit-Air-Source) | Centrally-Ducted | HL20B6021 | JHVVD60HE4C2N1+CC |  | 52500 | 19 | 12 | 8.5 | 54500 | 42000 | 77.06% | 2.24 | 46500 | R-410A
211010192 | 3.71 | Yes | FRASER-JOHNSTON | HRCU-A-CB (Split System: Heat Pump with Remote Outdoor Unit-Air-Source) | Centrally-Ducted | HL20B4821 | JHVVC48HE3C2N1+CC |  | 44500 | 19.5 | 12.4 | 8.5 | 44000 | 35200 | 80% | 2 | 43500 | R-410A
211010193 | 1.92 | Yes | CHAMPION HEATING AND COOLING | HRCU-A-CB (Split System: Heat Pump with Remote Outdoor Unit-Air-Source) | Centrally-Ducted | HL20B2421 | JHVVB24DE1C2N1+CC |  | 23000 | 19 | 12.4 | 8.5 | 22400 | 19600 | 87.5% | 1.9 | 22800 | R-410A
211010194 | 4.38 | Yes | COLEMAN | HRCU-A-CB (Split System: Heat Pump with Remote Outdoor Unit-Air-Source) | Centrally-Ducted | HC20B6021 | JHVVD60HE4C2N1+CC |  | 52500 | 19 | 12 | 8.5 | 54500 | 42000 | 77.06% | 2.24 | 46500 | R-410A
211010195 | 3.71 | Yes | LUXAIRE | HRCU-A-CB (Split System: Heat Pump with Remote Outdoor Unit-Air-Source) | Centrally-Ducted | HL20B4821 | JHVVC48HE3C2N1+CC |  | 44500 | 19.5 | 12.4 | 8.5 | 44000 | 35200 | 80% | 2 | 43500 | R-410A
211010196 | 1.92 | Yes | FRASER-JOHNSTON | HRCU-A-CB (Split System: Heat Pump with Remote Outdoor Unit-Air-Source) | Centrally-Ducted | HL20B2421 | JHVVB24DE1C2N1+CC |  | 23000 | 19 | 12.4 | 8.5 | 22400 | 19600 | 87.5% | 1.9 | 22800 | R-410A
211016450 | 3 | Yes | Mitsubishi Electric | HMSV-A-CB | Ducted Indoor Units | MXZ-SM36NAMHZ2 |  |  | 36000 | 18.5 | 12 | 11 | 42000 | 38500 | 91.67% | 1.86 | 26600 | R-410A
211016451 | 3 | No | Mitsubishi Electric | HMSV-A-CB | Mixed Ducted and Non-Ducted Indoor Units | MXZ-SM36NAMHZ2 |  |  | 36000 | 20.75 | 13.5 | 11.5 | 42000 | 38500 | 91.67% | 1.92 | 29600 | R-410A
211016453 | 3.5 | Yes | Mitsubishi Electric | HMSV-A-CB | Ducted Indoor Units | MXZ-SM42NAMHZ2 |  |  | 42000 | 18 | 10.6 | 10 | 48000 | 44000 | 91.67% | 1.86 | 32000 | R-410A
211016454 | 3.5 | No | Mitsubishi Electric | HMSV-A-CB | Mixed Ducted and Non-Ducted Indoor Units | MXZ-SM42NAMHZ2 |  |  | 42000 | 19.75 | 12 | 10.55 | 48000 | 44000 | 91.67% | 1.92 | 32000 | R-410A
211016456 | 4 | Yes | Mitsubishi Electric | HMSV-A-CB | Ducted Indoor Units | MXZ-SM48NAM2 |  |  | 48000 | 16 | 10.5 | 8.9 | 50000 | 35400 | 70.8% | 1.96 | 35000 | R-410A
211016457 | 4 | No | Mitsubishi Electric | HMSV-A-CB | Mixed Ducted and Non-Ducted Indoor Units | MXZ-SM48NAM2 |  |  | 48000 | 19.5 | 11.8 | 9.65 | 50000 | 35400 | 70.8% | 2.02 | 33200 | R-410A
211016459 | 4 | Yes | Mitsubishi Electric | HMSV-A-CB | Ducted Indoor Units | MXZ-SM48NAMHZ2 |  |  | 48000 | 16 | 10.5 | 9.5 | 54000 | 47000 | 87.04% | 1.8 | 41000 | R-410A
211016460 | 4 | No | Mitsubishi Electric | HMSV-A-CB | Mixed Ducted and Non-Ducted Indoor Units | MXZ-SM48NAMHZ2 |  |  | 48000 | 19.5 | 11.8 | 10.5 | 54000 | 47000 | 87.04% | 1.9 | 40000 | R-410A
211016462 | 5 | Yes | Mitsubishi Electric | HMSV-A-CB | Ducted Indoor Units | MXZ-SM60NAM2 |  |  | 60000 | 17 | 10.6 | 9 | 66000 | 46500 | 70.45% | 1.8 | 40500 | R-410A
211016463 | 5 | No | Mitsubishi Electric | HMSV-A-CB | Mixed Ducted and Non-Ducted Indoor Units | MXZ-SM60NAM2 |  |  | 60000 | 18.5 | 11.95 | 9.75 | 66000 | 46500 | 70.45% | 1.9 | 41000 | R-410A
211016465 | 3 | Yes | Trane / Mitsubishi Electric | HMSV-A-CB | Ducted Indoor Units | NTXMSM36A142B* |  |  | 36000 | 18.5 | 12 | 10 | 41000 | 29000 | 70.73% | 2 | 26600 | R-410A
211016466 | 3 | No | Trane / Mitsubishi Electric | HMSV-A-CB | Mixed Ducted and Non-Ducted Indoor Units | NTXMSM36A142B* |  |  | 36000 | 20.75 | 13.5 | 10.5 | 41000 | 29000 | 70.73% | 2.1 | 26400 | R-410A
211016468 | 3 | Yes | Trane / Mitsubishi Electric | HMSV-A-CB | Ducted Indoor Units | NTXMSH36A142B* |  |  | 36000 | 18.5 | 12 | 11 | 42000 | 38500 | 91.67% | 1.86 | 26600 | R-410A
211016469 | 3 | No | Trane / Mitsubishi Electric | HMSV-A-CB | Mixed Ducted and Non-Ducted Indoor Units | NTXMSH36A142B* |  |  | 36000 | 20.75 | 13.5 | 11.5 | 42000 | 38500 | 91.67% | 1.92 | 29600 | R-410A
211016471 | 3.5 | Yes | Trane / Mitsubishi Electric | HMSV-A-CB | Ducted Indoor Units | NTXMSH42A152B* |  |  | 42000 | 18 | 10.6 | 10 | 48000 | 44000 | 91.67% | 1.86 | 32000 | R-410A
211016472 | 3.5 | No | Trane / Mitsubishi Electric | HMSV-A-CB | Mixed Ducted and Non-Ducted Indoor Units | NTXMSH42A152B* |  |  | 42000 | 19.75 | 12 | 10.55 | 48000 | 44000 | 91.67% | 1.92 | 32000 | R-410A
211016473 | 4 | Yes | Trane / Mitsubishi Electric | HMSV-A-CB | Ducted Indoor Units | NTXMSM48A182B* |  |  | 48000 | 16 | 10.5 | 8.9 | 50000 | 35400 | 70.8% | 1.96 | 35000 | R-410A
211016475 | 4 | Yes | Trane / Mitsubishi Electric | HMSV-A-CB | Ducted Indoor Units | NTXMSH48A182B* |  |  | 48000 | 16 | 10.5 | 9.5 | 54000 | 47000 | 87.04% | 1.8 | 41000 | R-410A
211016476 | 4 | No | Trane / Mitsubishi Electric | HMSV-A-CB | Mixed Ducted and Non-Ducted Indoor Units | NTXMSH48A182B* |  |  | 48000 | 19.5 | 11.8 | 10.5 | 54000 | 47000 | 87.04% | 1.9 | 40000 | R-410A
211016478 | 5 | Yes | Trane / Mitsubishi Electric | HMSV-A-CB | Ducted Indoor Units | NTXMSM60A182B* |  |  | 60000 | 17 | 10.6 | 9 | 66000 | 46500 | 70.45% | 1.8 | 40500 | R-410A
211016479 | 5 | No | Trane / Mitsubishi Electric | HMSV-A-CB | Mixed Ducted and Non-Ducted Indoor Units | NTXMSM60A182B* |  |  | 60000 | 18.5 | 11.95 | 9.75 | 66000 | 46500 | 70.45% | 1.9 | 41000 | R-410A
211016480 | 3 | No | Mitsubishi Electric | HMSV-A-CB | Mixed Ducted and Non-Ducted Indoor Units | MXZ-SM36NAM2 |  |  | 36000 | 20.75 | 13.5 | 10.5 | 41000 | 29000 | 70.73% | 2.1 | 26400 | R-410A
211016627 | 4 | No | Trane / Mitsubishi Electric | HMSV-A-CB | Mixed Ducted and Non-Ducted Indoor Units | NTXMSM48A182B* |  |  | 48000 | 19.5 | 11.8 | 9.65 | 50000 | 35400 | 70.8% | 2.02 | 33200 | R-410A
211034416 | 0.75 | Yes | LENNOX | HRCU-A-CB-O | Mini-Splits(Non-Ducted) | MPC009S4S-1P | MWMC009S4-*P |  | 9000 | 25.5 | 15 | 11.9 | 10000 | 7500 | 75% | 2.17 | 8500 | R-410A
211034423 | 0.75 | Yes | LENNOX | HRCU-A-CB | Mini-Splits(Ducted) | MPC009S4S-1P | MMDB009S4-*P |  | 9000 | 19.2 | 12.5 | 10 | 10000 | 8000 | 80% | 2.1 | 7700 | R-410A
211034424 | 0.96 | No | LENNOX | HRCU-A-CB | Mini-Splits(Ducted) | MPC012S4S-1P | MMDB012S4-*P |  | 11500 | 18.8 | 11.7 | 10.3 | 12000 | 8400 | 70% | 2.26 | 9300 | R-410A
211034426 | 1.92 | Yes | LENNOX | HRCU-A-CB | Mini-Splits(Ducted) | MPC024S4S-1P | MMDB024S4-*P |  | 23000 | 19 | 12.3 | 11 | 25000 | 20000 | 80% | 2.3 | 20000 | R-410A
211034429 | 1 | No | LENNOX | HRCU-A-CB-O | Mini-Splits(Non-Ducted) | MPC012S4S-1P | MFMA012S4-*P |  | 12000 | 22.7 | 13 | 10.2 | 12000 | 8400 | 70% | 2.26 | 9000 | R-410A
211034431 | 2 | Yes | LENNOX | HRCU-A-CB-O | Mini-Splits(Non-Ducted) | MPC024S4S-1P | MCFA024S4-*P |  | 24000 | 21.2 | 12.5 | 10.2 | 24000 | 18200 | 75.83% | 2.2 | 16000 | R-410A
211034433 | 4 | No | LENNOX | HRCU-A-CB-O | Mini-Splits(Non-Ducted) | MPC048S4S-1P | MCFA048S4-*P |  | 48000 | 18.9 | 9.1 | 9.7 | 50000 | 35000 | 70% | 1.85 | 29000 | R-410A
211034434 | 0.74 | Yes | LENNOX | HRCU-A-CB-O | Mini-Splits(Non-Ducted) | MPC009S4S-1P | M22A009S4-*P |  | 8900 | 20 | 13 | 10 | 10000 | 7400 | 74% | 1.9 | 7500 | R-410A
211034437 | 1.97 | Yes | LENNOX | HRCU-A-CB-O | Mini-Splits(Non-Ducted) | MPC024S4S-1P | M33C024S4-*P |  | 23600 | 21.5 | 12.3 | 9.6 | 26000 | 18500 | 71.15% | 2.2 | 19000 | R-410A
211034440 | 0.75 | Yes | LENNOX | HRCU-A-CB-O | Mini-Splits(Non-Ducted) | MLB009S4S-1P | MWMC009S4-*P |  | 9000 | 28.1 | 16.2 | 11.5 | 12000 | 10600 | 88.33% | 2 | 9500 | R-410A
211034441 | 1 | Yes | LENNOX | HRCU-A-CB-O | Mini-Splits(Non-Ducted) | MLB012S4S-1P | MWMC012S4-*P |  | 12000 | 25.5 | 13.5 | 10.4 | 12000 | 12000 | 100% | 1.8 | 10000 | R-410A
211034442 | 1.5 | Yes | LENNOX | HRCU-A-CB-O | Mini-Splits(Non-Ducted) | MLB018S4S-1P | MWMC018S4-*P |  | 18000 | 21.5 | 12.5 | 11.2 | 18000 | 18000 | 100% | 1.8 | 15000 | R-410A
211034443 | 2 | Yes | LENNOX | HRCU-A-CB-O | Mini-Splits(Non-Ducted) | MLB024S4S-1P | MWMC024S4-*P |  | 24000 | 21.5 | 13 | 11.4 | 29000 | 25000 | 86.21% | 2.21 | 21200 | R-410A
211034444 | 0.73 | Yes | LENNOX | HRCU-A-CB | Mini-Splits(Ducted) | MLB009S4S-1P | MMDB009S4-*P |  | 8800 | 20.2 | 13.2 | 12 | 10000 | 10800 | 108% | 1.9 | 10100 | R-410A
211034445 | 0.98 | Yes | LENNOX | HRCU-A-CB | Mini-Splits(Ducted) | MLB012S4S-1P | MMDB012S4-*P |  | 11800 | 19.5 | 11.7 | 10 | 12500 | 12100 | 96.8% | 1.96 | 10600 | R-410A
211034446 | 1.42 | Yes | LENNOX | HRCU-A-CB | Mini-Splits(Ducted) | MLB018S4S-1P | MMDB018S4-*P |  | 17000 | 18 | 11.7 | 9.2 | 19000 | 17700 | 93.16% | 1.85 | 15000 | R-410A
211034447 | 1.98 | Yes | LENNOX | HRCU-A-CB | Mini-Splits(Ducted) | MLB024S4S-1P | MMDB024S4-*P |  | 23800 | 19.2 | 12 | 10.5 | 25000 | 27000 | 108% | 2 | 21000 | R-410A
211034448 | 3 | No | LENNOX | HRCU-A-CB | Mini-Splits(Ducted) | MLB036S4S-2P | MMDB036S4-*P |  | 36000 | 16.5 | 9 | 11 | 42000 | 36000 | 85.71% | 1.98 | 33400 | R-410A
211034450 | 1 | Yes | LENNOX | HRCU-A-CB-O | Mini-Splits(Non-Ducted) | MLB012S4S-1P | MFMA012S4-*P |  | 12000 | 23.6 | 13 | 10 | 12000 | 12000 | 100% | 1.89 | 9600 | R-410A
211034451 | 1.42 | Yes | LENNOX | HRCU-A-CB-O | Mini-Splits(Non-Ducted) | MLB018S4S-1P | MCFB018S4-*P |  | 17000 | 20.5 | 12.5 | 9.8 | 18000 | 16800 | 93.33% | 1.86 | 12000 | R-410A
211034452 | 2 | Yes | LENNOX | HRCU-A-CB-O | Mini-Splits(Non-Ducted) | MLB024S4S-1P | MCFA024S4-*P |  | 24000 | 20.5 | 11.7 | 11 | 25000 | 25000 | 100% | 2.1 | 19000 | R-410A
211034453 | 3 | No | LENNOX | HRCU-A-CB-O | Mini-Splits(Non-Ducted) | MLB036S4S-2P | MCFA036S4-*P |  | 36000 | 17.6 | 8.8 | 10 | 39000 | 36600 | 93.85% | 1.75 | 32000 | R-410A
211034454 | 4 | No | LENNOX | HRCU-A-CB-O | Mini-Splits(Non-Ducted) | MLB048S4S-2P | MCFA048S4-*P |  | 48000 | 17 | 8.2 | 9.8 | 51000 | 49000 | 96.08% | 1.8 | 35000 | R-410A
211034455 | 0.75 | Yes | LENNOX | HRCU-A-CB-O | Mini-Splits(Non-Ducted) | MLB009S4S-1P | M22A009S4-*P |  | 9000 | 20.5 | 13 | 10.2 | 9800 | 10000 | 102% | 1.8 | 9000 | R-410A
211034456 | 1 | Yes | LENNOX | HRCU-A-CB-O | Mini-Splits(Non-Ducted) | MLB012S4S-1P | M22A012S4-*P |  | 12000 | 22.3 | 12.7 | 10.2 | 12000 | 11300 | 94.17% | 1.89 | 9900 | R-410A
211034457 | 1.31 | Yes | LENNOX | HRCU-A-CB-O | Mini-Splits(Non-Ducted) | MLB018S4S-1P | M22A018S4-*P |  | 15700 | 20 | 12.5 | 9.5 | 17000 | 16000 | 94.12% | 1.75 | 15600 | R-410A
211034458 | 2 | Yes | LENNOX | HRCU-A-CB-O | Mini-Splits(Non-Ducted) | MLB024S4S-1P | M33C024S4-*P |  | 24000 | 20.5 | 11 | 11.5 | 25000 | 25800 | 103.2% | 2 | 21000 | R-410A
211034459 | 3 | Yes | LENNOX | HRCU-A-CB-O | Mini-Splits(Non-Ducted) | MLB036S4S-2P | M33C036S4-*P |  | 36000 | 19.4 | 9.5 | 10.5 | 40000 | 40000 | 100% | 1.85 | 33000 | R-410A
211034460 | 4 | No | LENNOX | HRCU-A-CB-O | Mini-Splits(Non-Ducted) | MLB048S4S-2P | M33C048S4-*P |  | 48000 | 16.8 | 8.3 | 10.7 | 53000 | 48000 | 90.57% | 1.98 | 35000 | R-410A
211034461 | 0.75 | No | LENNOX | HRCU-A-CB-O | Mini-Splits(Non-Ducted) | MHB009S4S-1L | MWHB009S4-*L |  | 9000 | 21.5 | 12.5 | 9.1 | 10000 | 7000 | 70% | 2.16 | 6300 | R-410A
211034463 | 0.75 | No | LENNOX | HRCU-A-CB-O | Mini-Splits(Non-Ducted) | MHB009S4S-1P | MWHB009S4-*P |  | 9000 | 21.7 | 12.6 | 9.4 | 10000 | 7000 | 70% | 2 | 6000 | R-410A
211034468 | 0.75 | Yes | AirEase | HRCU-A-CB-O | Mini-Splits(Non-Ducted) | 4DHPS209S-1P | DWM209S4-*P |  | 9000 | 25.5 | 15 | 11.9 | 10000 | 7500 | 75% | 2.17 | 8500 | R-410A
211034475 | 0.75 | Yes | AirEase | HRCU-A-CB | Mini-Splits(Ducted) | 4DHPS209S-1P | DMD209S4-*P |  | 9000 | 19.2 | 12.5 | 10 | 10000 | 8000 | 80% | 2.1 | 7700 | R-410A
211034476 | 0.96 | No | AirEase | HRCU-A-CB | Mini-Splits(Ducted) | 4DHP2S12S-1P | DMD212S4-*P |  | 11500 | 18.8 | 11.7 | 10.3 | 12000 | 8400 | 70% | 2.26 | 9300 | R-410A
211034478 | 1.92 | Yes | AirEase | HRCU-A-CB | Mini-Splits(Ducted) | 4DHP2S24S-1P | DMD224S4-*P |  | 23000 | 19 | 12.3 | 11 | 25000 | 20000 | 80% | 2.3 | 20000 | R-410A
211034481 | 0.74 | Yes | AirEase | HRCU-A-CB-O | Mini-Splits(Non-Ducted) | 4DHPS209S-1P | D22C109S4-*P |  | 8900 | 20 | 13 | 10 | 10000 | 7400 | 74% | 1.9 | 7500 | R-410A
211034484 | 1.97 | Yes | AirEase | HRCU-A-CB-O | Mini-Splits(Non-Ducted) | 4DHP2S24S-1P | D33C224S4-*P |  | 23600 | 21.5 | 12.3 | 9.6 | 26000 | 18500 | 71.15% | 2.2 | 19000 | R-410A
211034487 | 0.75 | No | AirEase | HRCU-A-CB-O | Mini-Splits(Non-Ducted) | 4DHV2S09S-1L | DWH209S4-*L |  | 9000 | 21.5 | 12.5 | 9.1 | 10000 | 7000 | 70% | 2.16 | 6300 | R-410A
211034489 | 0.75 | No | AirEase | HRCU-A-CB-O | Mini-Splits(Non-Ducted) | 4DHV2S09S-1P | DWH209S4-*P |  | 9000 | 21.7 | 12.6 | 9.4 | 10000 | 7000 | 70% | 2 | 6000 | R-410A
211034494 | 0.75 | Yes | Allied | HRCU-A-CB-O | Mini-Splits(Non-Ducted) | 4DHPS209S-1P | DWM209S4-*P |  | 9000 | 25.5 | 15 | 11.9 | 10000 | 7500 | 75% | 2.17 | 8500 | R-410A
211034501 | 0.75 | Yes | Allied | HRCU-A-CB | Mini-Splits(Ducted) | 4DHPS209S-1P | DMD209S4-*P |  | 9000 | 19.2 | 12.5 | 10 | 10000 | 8000 | 80% | 2.1 | 7700 | R-410A
211034502 | 0.96 | No | Allied | HRCU-A-CB | Mini-Splits(Ducted) | 4DHP2S12S-1P | DMD212S4-*P |  | 11500 | 18.8 | 11.7 | 10.3 | 12000 | 8400 | 70% | 2.26 | 9300 | R-410A
211034504 | 1.92 | Yes | Allied | HRCU-A-CB | Mini-Splits(Ducted) | 4DHP2S24S-1P | DMD224S4-*P |  | 23000 | 19 | 12.3 | 11 | 25000 | 20000 | 80% | 2.3 | 20000 | R-410A
211034507 | 0.74 | Yes | Allied | HRCU-A-CB-O | Mini-Splits(Non-Ducted) | 4DHPS209S-1P | D22C109S4-*P |  | 8900 | 20 | 13 | 10 | 10000 | 7400 | 74% | 1.9 | 7500 | R-410A
211034510 | 1.97 | Yes | Allied | HRCU-A-CB-O | Mini-Splits(Non-Ducted) | 4DHP2S24S-1P | D33C224S4-*P |  | 23600 | 21.5 | 12.3 | 9.6 | 26000 | 18500 | 71.15% | 2.2 | 19000 | R-410A
211034513 | 0.75 | No | Allied | HRCU-A-CB-O | Mini-Splits(Non-Ducted) | 4DHV2S09S-1L | DWH209S4-*L |  | 9000 | 21.5 | 12.5 | 9.1 | 10000 | 7000 | 70% | 2.16 | 6300 | R-410A
211034515 | 0.75 | No | Allied | HRCU-A-CB-O | Mini-Splits(Non-Ducted) | 4DHV2S09S-1P | DWH209S4-*P |  | 9000 | 21.7 | 12.6 | 9.4 | 10000 | 7000 | 70% | 2 | 6000 | R-410A
211034520 | 0.75 | Yes | Armstrong Air | HRCU-A-CB-O | Mini-Splits(Non-Ducted) | 4DHPS209S-1P | DWM209S4-*P |  | 9000 | 25.5 | 15 | 11.9 | 10000 | 7500 | 75% | 2.17 | 8500 | R-410A
211034527 | 0.75 | Yes | Armstrong Air | HRCU-A-CB | Mini-Splits(Ducted) | 4DHPS209S-1P | DMD209S4-*P |  | 9000 | 19.2 | 12.5 | 10 | 10000 | 8000 | 80% | 2.1 | 7700 | R-410A
211034528 | 0.96 | No | Armstrong Air | HRCU-A-CB | Mini-Splits(Ducted) | 4DHP2S12S-1P | DMD212S4-*P |  | 11500 | 18.8 | 11.7 | 10.3 | 12000 | 8400 | 70% | 2.26 | 9300 | R-410A
211034530 | 1.92 | Yes | Armstrong Air | HRCU-A-CB | Mini-Splits(Ducted) | 4DHP2S24S-1P | DMD224S4-*P |  | 23000 | 19 | 12.3 | 11 | 25000 | 20000 | 80% | 2.3 | 20000 | R-410A
211034533 | 0.74 | Yes | Armstrong Air | HRCU-A-CB-O | Mini-Splits(Non-Ducted) | 4DHPS209S-1P | D22C109S4-*P |  | 8900 | 20 | 13 | 10 | 10000 | 7400 | 74% | 1.9 | 7500 | R-410A
211034536 | 1.97 | Yes | Armstrong Air | HRCU-A-CB-O | Mini-Splits(Non-Ducted) | 4DHP2S24S-1P | D33C224S4-*P |  | 23600 | 21.5 | 12.3 | 9.6 | 26000 | 18500 | 71.15% | 2.2 | 19000 | R-410A
211034539 | 0.75 | No | Armstrong Air | HRCU-A-CB-O | Mini-Splits(Non-Ducted) | 4DHV2S09S-1L | DWH209S4-*L |  | 9000 | 21.5 | 12.5 | 9.1 | 10000 | 7000 | 70% | 2.16 | 6300 | R-410A
211034541 | 0.75 | No | Armstrong Air | HRCU-A-CB-O | Mini-Splits(Non-Ducted) | 4DHV2S09S-1P | DWH209S4-*P |  | 9000 | 21.7 | 12.6 | 9.4 | 10000 | 7000 | 70% | 2 | 6000 | R-410A
211034546 | 0.75 | Yes | CONCORD | HRCU-A-CB-O | Mini-Splits(Non-Ducted) | 4DHPS209S-1P | DWM209S4-*P |  | 9000 | 25.5 | 15 | 11.9 | 10000 | 7500 | 75% | 2.17 | 8500 | R-410A
211034553 | 0.75 | Yes | CONCORD | HRCU-A-CB | Mini-Splits(Ducted) | 4DHPS209S-1P | DMD209S4-*P |  | 9000 | 19.2 | 12.5 | 10 | 10000 | 8000 | 80% | 2.1 | 7700 | R-410A
211034554 | 0.96 | No | CONCORD | HRCU-A-CB | Mini-Splits(Ducted) | 4DHP2S12S-1P | DMD212S4-*P |  | 11500 | 18.8 | 11.7 | 10.3 | 12000 | 8400 | 70% | 2.26 | 9300 | R-410A
211034556 | 1.92 | Yes | CONCORD | HRCU-A-CB | Mini-Splits(Ducted) | 4DHP2S24S-1P | DMD224S4-*P |  | 23000 | 19 | 12.3 | 11 | 25000 | 20000 | 80% | 2.3 | 20000 | R-410A
211034559 | 0.74 | Yes | CONCORD | HRCU-A-CB-O | Mini-Splits(Non-Ducted) | 4DHPS209S-1P | D22C109S4-*P |  | 8900 | 20 | 13 | 10 | 10000 | 7400 | 74% | 1.9 | 7500 | R-410A
211034562 | 1.97 | Yes | CONCORD | HRCU-A-CB-O | Mini-Splits(Non-Ducted) | 4DHP2S24S-1P | D33C224S4-*P |  | 23600 | 21.5 | 12.3 | 9.6 | 26000 | 18500 | 71.15% | 2.2 | 19000 | R-410A
211034565 | 0.75 | No | CONCORD | HRCU-A-CB-O | Mini-Splits(Non-Ducted) | 4DHV2S09S-1L | DWH209S4-*L |  | 9000 | 21.5 | 12.5 | 9.1 | 10000 | 7000 | 70% | 2.16 | 6300 | R-410A
211034567 | 0.75 | No | CONCORD | HRCU-A-CB-O | Mini-Splits(Non-Ducted) | 4DHV2S09S-1P | DWH209S4-*P |  | 9000 | 21.7 | 12.6 | 9.4 | 10000 | 7000 | 70% | 2 | 6000 | R-410A
211034572 | 0.75 | Yes | DUCANE | HRCU-A-CB-O | Mini-Splits(Non-Ducted) | 4DHPS209S-1P | DWM209S4-*P |  | 9000 | 25.5 | 15 | 11.9 | 10000 | 7500 | 75% | 2.17 | 8500 | R-410A
211034579 | 0.75 | Yes | DUCANE | HRCU-A-CB | Mini-Splits(Ducted) | 4DHPS209S-1P | DMD209S4-*P |  | 9000 | 19.2 | 12.5 | 10 | 10000 | 8000 | 80% | 2.1 | 7700 | R-410A
211034580 | 0.96 | No | DUCANE | HRCU-A-CB | Mini-Splits(Ducted) | 4DHP2S12S-1P | DMD212S4-*P |  | 11500 | 18.8 | 11.7 | 10.3 | 12000 | 8400 | 70% | 2.26 | 9300 | R-410A
211034582 | 1.92 | Yes | DUCANE | HRCU-A-CB | Mini-Splits(Ducted) | 4DHP2S24S-1P | DMD224S4-*P |  | 23000 | 19 | 12.3 | 11 | 25000 | 20000 | 80% | 2.3 | 20000 | R-410A
211034585 | 0.74 | Yes | DUCANE | HRCU-A-CB-O | Mini-Splits(Non-Ducted) | 4DHPS209S-1P | D22C109S4-*P |  | 8900 | 20 | 13 | 10 | 10000 | 7400 | 74% | 1.9 | 7500 | R-410A
211034588 | 1.97 | Yes | DUCANE | HRCU-A-CB-O | Mini-Splits(Non-Ducted) | 4DHP2S24S-1P | D33C224S4-*P |  | 23600 | 21.5 | 12.3 | 9.6 | 26000 | 18500 | 71.15% | 2.2 | 19000 | R-410A
211034591 | 0.75 | No | DUCANE | HRCU-A-CB-O | Mini-Splits(Non-Ducted) | 4DHV2S09S-1L | DWH209S4-*L |  | 9000 | 21.5 | 12.5 | 9.1 | 10000 | 7000 | 70% | 2.16 | 6300 | R-410A
211034593 | 0.75 | No | DUCANE | HRCU-A-CB-O | Mini-Splits(Non-Ducted) | 4DHV2S09S-1P | DWH209S4-*P |  | 9000 | 21.7 | 12.6 | 9.4 | 10000 | 7000 | 70% | 2 | 6000 | R-410A
211040676 | 0.76 | No | AC PRO.COM | HRCU-A-CB-O | Mini-Splits(Non-Ducted) | AWH09ATCXB-A3DNA1A/O | AWH09ATCXB-A3DNA4A/I |  | 9100 | 19.5 | 11.3 | 8.6 | 10000 | 7500 | 75% | 1.77 | 6000 | R-410A
211040677 | 1 | No | AC PRO.COM | HRCU-A-CB-O | Mini-Splits(Non-Ducted) | AWH12ATCXB-A3DNA1C/O | AWH12ATCXB-A3DNA4C/I |  | 12000 | 17.5 | 8.7 | 8.5 | 12000 | 8500 | 70.83% | 1.75 | 6800 | R-410A
211040678 | 0.76 | No | AC PRO.COM | HRCU-A-CB-O | Mini-Splits(Non-Ducted) | AWH09ATCXB-D3DNA1A/O | AWH09ATCXB-D3DNA4A/I |  | 9100 | 19.5 | 11.3 | 8.8 | 10000 | 7400 | 74% | 1.81 | 6000 | R-410A
211040679 | 1 | No | AC PRO.COM | HRCU-A-CB-O | Mini-Splits(Non-Ducted) | AWH12ATCXB-D3DNA1C/O | AWH12ATCXB-D3DNA4C/I |  | 12000 | 17.5 | 8.7 | 8.5 | 12000 | 8500 | 70.83% | 1.8 | 6800 | R-410A
211042059 | 0.75 | No | DELLA | HRCU-A-CB-O | Mini-Splits(Non-Ducted) | 048-TL-9K2V-19S-OUT | 048-TL-9K2V-19S-IN |  | 9000 | 19 | 10 | 8.5 | 10000 | 7000 | 70% | 1.8 | 5400 | R-410A
211042063 | 0.75 | No | DELLA | HRCU-A-CB-O | Mini-Splits(Non-Ducted) | 048-TL-9K1V-19S-OUT | 048-TL-9K1V-19S-IN |  | 9000 | 19 | 10 | 8.5 | 10000 | 7000 | 70% | 1.75 | 5800 | R-410A
211042064 | 1 | No | DELLA | HRCU-A-CB-O | Mini-Splits(Non-Ducted) | 048-TL-12K1V-19S-OUT | 048-TL-12K1V-19S-IN |  | 12000 | 19 | 10 | 8.5 | 12200 | 8600 | 70.49% | 1.8 | 7300 | R-410A
211044459 | 1.5 | Yes | RHEEM | HMSV-A-CB | Non-Ducted Indoor Units | RO2HFZ18AJ1H |  |  | 18000 | 21.5 | 13.5 | 9.6 | 22000 | 22000 | 100% | 1.84 | 14200 | R-410A
211044460 | 1.5 | Yes | RUUD | HMSV-A-CB | Non-Ducted Indoor Units | RO2HFZ18AJ1H |  |  | 18000 | 21.5 | 13.5 | 9.6 | 22000 | 22000 | 100% | 1.84 | 14200 | R-410A
211044461 | 1.5 | Yes | RHEEM | HMSV-A-CB | Ducted Indoor Units | RO2HFZ18AJ1H |  |  | 18000 | 19 | 12.4 | 9 | 22000 | 22000 | 100% | 1.84 | 14200 | R-410A
211044462 | 1.5 | Yes | RUUD | HMSV-A-CB | Ducted Indoor Units | RO2HFZ18AJ1H |  |  | 18000 | 19 | 12.4 | 9 | 22000 | 22000 | 100% | 1.84 | 14200 | R-410A
211044463 | 1.83 | Yes | RHEEM | HMSV-A-CB | Non-Ducted Indoor Units | RO3HFZ24AJ1H |  |  | 22000 | 20 | 13.3 | 10 | 25000 | 25600 | 102.4% | 2.06 | 15400 | R-410A
211044464 | 1.83 | Yes | RUUD | HMSV-A-CB | Non-Ducted Indoor Units | RO3HFZ24AJ1H |  |  | 22000 | 20 | 13.3 | 10 | 25000 | 25600 | 102.4% | 2.06 | 15400 | R-410A
211044465 | 1.83 | Yes | RHEEM | HMSV-A-CB | Ducted Indoor Units | RO3HFZ24AJ1H |  |  | 22000 | 17.8 | 12.1 | 9.2 | 25000 | 25600 | 102.4% | 2.06 | 15400 | R-410A
211044466 | 1.83 | Yes | RUUD | HMSV-A-CB | Ducted Indoor Units | RO3HFZ24AJ1H |  |  | 22000 | 17.8 | 12.1 | 9.2 | 25000 | 25600 | 102.4% | 2.06 | 15400 | R-410A
211044469 | 2.93 | Yes | RHEEM | HMSV-A-CB | Ducted Indoor Units | RO4HFZ36AJ1H |  |  | 35200 | 18 | 12 | 8.7 | 36400 | 36400 | 100% | 2.02 | 21400 | R-410A
211044470 | 2.93 | Yes | RUUD | HMSV-A-CB | Ducted Indoor Units | RO4HFZ36AJ1H |  |  | 35200 | 18 | 12 | 8.7 | 36400 | 36400 | 100% | 2.02 | 21400 | R-410A
211078831 | 2 | Yes | FUJITSU | HRCU-A-CB-O | Mini-Splits(Non-Ducted) | AOUH24LUAS1 | AUUH24LUAS |  | 24000 | 23 | 12.6 | 11 | 27000 | 23600 | 87.41% | 2.12 | 18000 | R-410A
211078832 | 2.5 | Yes | FUJITSU | HRCU-A-CB-O | Mini-Splits(Non-Ducted) | AOUH30LUAS1 | AUUH30LUAS |  | 30000 | 21.5 | 11.7 | 10.6 | 32000 | 28000 | 87.5% | 2.12 | 20800 | R-410A
211078833 | 3 | Yes | FUJITSU | HRCU-A-CB-O | Mini-Splits(Non-Ducted) | AOUH36LUAS1 | AUUH36LUAS |  | 36000 | 20.5 | 10 | 10.2 | 38000 | 31000 | 81.58% | 2.12 | 24600 | R-410A
211078834 | 2 | Yes | FUJITSU | HRCU-A-CB | Mini-Splits(Ducted) | AOUH24LUAS1 | ARUH24LUAS |  | 24000 | 18.5 | 11.7 | 10 | 27000 | 23200 | 85.93% | 2 | 18100 | R-410A
211078835 | 2 | Yes | FUJITSU | HRCU-A-CB | Mini-Splits(Ducted) | AOUH24LUAS1 | AMUG24LMAS |  | 24000 | 18.8 | 11.7 | 10 | 27000 | 23000 | 85.19% | 1.94 | 18700 | R-410A
211078836 | 2 | Yes | FUJITSU | HRCU-A-CB-O | Mini-Splits(Non-Ducted) | AOUH24LUAS1 | ABUH24LUAS |  | 24000 | 21.5 | 12.3 | 10.5 | 27000 | 23600 | 87.41% | 2.08 | 17500 | R-410A
211078837 | 2.5 | Yes | FUJITSU | HRCU-A-CB | Mini-Splits(Ducted) | AOUH30LUAS1 | ARUH30LUAS |  | 30000 | 18.5 | 10.4 | 10 | 32000 | 28000 | 87.5% | 2.04 | 21200 | R-410A
211078838 | 2.5 | Yes | FUJITSU | HRCU-A-CB | Mini-Splits(Ducted) | AOUH30LUAS1 | AMUG30LMAS |  | 30000 | 18.5 | 10 | 9.5 | 32000 | 27000 | 84.38% | 1.92 | 21800 | R-410A
211078839 | 2.5 | Yes | FUJITSU | HRCU-A-CB-O | Mini-Splits(Non-Ducted) | AOUH30LUAS1 | ABUH30LUAS |  | 30000 | 20 | 10.8 | 10.5 | 32000 | 28000 | 87.5% | 2.08 | 21000 | R-410A
211078840 | 3 | No | FUJITSU | HRCU-A-CB | Mini-Splits(Ducted) | AOUH36LUAS1 | ARUH36LUAS |  | 36000 | 18 | 9.6 | 9.8 | 38000 | 31000 | 81.58% | 2.08 | 25800 | R-410A
211078841 | 3 | Yes | FUJITSU | HRCU-A-CB-O | Mini-Splits(Non-Ducted) | AOUH36LUAS1 | ABUH36LUAS |  | 36000 | 19.5 | 9.6 | 10 | 38000 | 31000 | 81.58% | 2.1 | 24200 | R-410A
211078842 | 1.43 | Yes | FUJITSU | HRCU-A-CB | Mini-Splits(Ducted) | AOUH18LUAS1 | ARUH18LUAS |  | 17100 | 18.6 | 11.7 | 10 | 21600 | 16800 | 77.78% | 2.12 | 15500 | R-410A
211078843 | 1.5 | Yes | FUJITSU | HRCU-A-CB-O | Mini-Splits(Non-Ducted) | AOUH18LUAS1 | ABUH18LUAS |  | 18000 | 22.5 | 12.5 | 10.6 | 21600 | 16800 | 77.78% | 2.22 | 15800 | R-410A
211078844 | 1.5 | Yes | FUJITSU | HRCU-A-CB-O | Mini-Splits(Non-Ducted) | AOUH18LUAS1 | AUUH18LUAS |  | 18000 | 23.5 | 13 | 11.2 | 21600 | 16800 | 77.78% | 2.24 | 15100 | R-410A
211078861 | 1.5 | No | GREE | HRCU-A-CB-O | Mini-Splits(Non-Ducted) | GWH18QDXF-D3DNB2A/O | GWH18QDXF-D3DN***/I |  | 18000 | 23 | 12.5 | 8.5 | 18000 | 13000 | 72.22% | 1.85 | 10800 | R-410A
211078862 | 1.5 | No | GREE | HRCU-A-CB-O | Mini-Splits(Non-Ducted) | GWH18QDXF-D3DNB2A/O | GWH18AFDXF-D3DN***/I |  | 18000 | 23 | 12.5 | 8.5 | 18000 | 13000 | 72.22% | 1.85 | 10800 | R-410A
211078863 | 1.5 | No | GREE | HRCU-A-CB-O | Mini-Splits(Non-Ducted) | GWH18QDXF-D3DNB2A/O | GWH18ACDXF-D3DN***/I |  | 18000 | 23 | 12.5 | 8.5 | 18000 | 13000 | 72.22% | 1.85 | 10800 | R-410A
211081218 | 4.5 | Yes | TRANE | HRCU-A-CB (Split System: Heat Pump with Remote Outdoor Unit-Air-Source) | Centrally-Ducted | 4TWV0X60A1 | 4PX*CU60BS3 | S8V2C100M5PDA | 54000 | 19 | 11.7 | 8.2 | 52000 | 40000 | 76.92% | 1.78 | 50000 | R-410A
211081220 | 4.5 | Yes | TRANE | HRCU-A-CB (Split System: Heat Pump with Remote Outdoor Unit-Air-Source) | Centrally-Ducted | 4TWV0X60A1 | 4PX*DU60BS3 | S8V2D120M5PDA | 54000 | 19 | 11.7 | 8.2 | 52000 | 39500 | 75.96% | 1.83 | 49500 | R-410A
211081222 | 4.5 | Yes | TRANE | HRCU-A-CB (Split System: Heat Pump with Remote Outdoor Unit-Air-Source) | Centrally-Ducted | 4TWV0X60A1 | 4TXCC009DS3 | S8V2C100M5PDA | 54000 | 19 | 11.7 | 8.2 | 52000 | 40000 | 76.92% | 1.78 | 50000 | R-410A
211081224 | 4.5 | Yes | TRANE | HRCU-A-CB (Split System: Heat Pump with Remote Outdoor Unit-Air-Source) | Centrally-Ducted | 4TWV0X60A1 | 4TXCD010DS3 | S8V2D120M5PDA | 54000 | 19 | 11.7 | 8.2 | 52000 | 39500 | 75.96% | 1.83 | 49500 | R-410A
211081282 | 4.5 | Yes | TRANE | HRCU-A-CB (Split System: Heat Pump with Remote Outdoor Unit-Air-Source) | Centrally-Ducted | 4TWV8X60A1 | 4PX*CU60BS3 | S8V2C100M5PDA | 54000 | 18 | 11.7 | 8.2 | 52000 | 40000 | 76.92% | 1.78 | 50000 | R-410A
211081285 | 4.5 | Yes | TRANE | HRCU-A-CB (Split System: Heat Pump with Remote Outdoor Unit-Air-Source) | Centrally-Ducted | 4TWV8X60A1 | 4PX*DU60BS3 | S8V2D120M5PDA | 54000 | 18 | 11.7 | 8.2 | 52000 | 39500 | 75.96% | 1.83 | 49500 | R-410A
211081286 | 4.5 | Yes | TRANE | HRCU-A-CB (Split System: Heat Pump with Remote Outdoor Unit-Air-Source) | Centrally-Ducted | 4TWV8X60A1 | 4TXCC009DS3 | S8V2C100M5PDA | 54000 | 18 | 11.7 | 8.2 | 52000 | 40000 | 76.92% | 1.78 | 50000 | R-410A
211081288 | 4.5 | Yes | TRANE | HRCU-A-CB (Split System: Heat Pump with Remote Outdoor Unit-Air-Source) | Centrally-Ducted | 4TWV8X60A1 | 4TXCD010DS3 | S8V2D120M5PDA | 54000 | 18 | 11.7 | 8.2 | 52000 | 39500 | 75.96% | 1.83 | 49500 | R-410A
211081434 | 4.5 | Yes | AMERICAN STANDARD | HRCU-A-CB (Split System: Heat Pump with Remote Outdoor Unit-Air-Source) | Centrally-Ducted | 4A6V0X60A1 | 4PX*CU60BS3 | S8V2C100M5PDA | 54000 | 19 | 11.7 | 8.2 | 52000 | 40000 | 76.92% | 1.78 | 50000 | R-410A
211081436 | 4.5 | Yes | AMERICAN STANDARD | HRCU-A-CB (Split System: Heat Pump with Remote Outdoor Unit-Air-Source) | Centrally-Ducted | 4A6V0X60A1 | 4PX*DU60BS3 | S8V2D120M5PDA | 54000 | 19 | 11.7 | 8.2 | 52000 | 39500 | 75.96% | 1.83 | 49500 | R-410A
211081438 | 4.5 | Yes | AMERICAN STANDARD | HRCU-A-CB (Split System: Heat Pump with Remote Outdoor Unit-Air-Source) | Centrally-Ducted | 4A6V0X60A1 | 4TXCC009DS3 | S8V2C100M5PDA | 54000 | 19 | 11.7 | 8.2 | 52000 | 40000 | 76.92% | 1.78 | 50000 | R-410A
211081440 | 4.5 | Yes | AMERICAN STANDARD | HRCU-A-CB (Split System: Heat Pump with Remote Outdoor Unit-Air-Source) | Centrally-Ducted | 4A6V0X60A1 | 4TXCD010DS3 | S8V2D120M5PDA | 54000 | 19 | 11.7 | 8.2 | 52000 | 39500 | 75.96% | 1.83 | 49500 | R-410A
211081498 | 4.5 | Yes | AMERICAN STANDARD | HRCU-A-CB (Split System: Heat Pump with Remote Outdoor Unit-Air-Source) | Centrally-Ducted | 4A6V8X60A1 | 4PX*CU60BS3 | S8V2C100M5PDA | 54000 | 18 | 11.7 | 8.2 | 52000 | 40000 | 76.92% | 1.78 | 50000 | R-410A
211081501 | 4.5 | Yes | AMERICAN STANDARD | HRCU-A-CB (Split System: Heat Pump with Remote Outdoor Unit-Air-Source) | Centrally-Ducted | 4A6V8X60A1 | 4PX*DU60BS3 | S8V2D120M5PDA | 54000 | 18 | 11.7 | 8.2 | 52000 | 39500 | 75.96% | 1.83 | 49500 | R-410A
211081502 | 4.5 | Yes | AMERICAN STANDARD | HRCU-A-CB (Split System: Heat Pump with Remote Outdoor Unit-Air-Source) | Centrally-Ducted | 4A6V8X60A1 | 4TXCC009DS3 | S8V2C100M5PDA | 54000 | 18 | 11.7 | 8.2 | 52000 | 40000 | 76.92% | 1.78 | 50000 | R-410A
211081504 | 4.5 | Yes | AMERICAN STANDARD | HRCU-A-CB (Split System: Heat Pump with Remote Outdoor Unit-Air-Source) | Centrally-Ducted | 4A6V8X60A1 | 4TXCD010DS3 | S8V2D120M5PDA | 54000 | 18 | 11.7 | 8.2 | 52000 | 39500 | 75.96% | 1.83 | 49500 | R-410A
211096902 | 0.75 | No | Mirage | HRCU-A-CB-O | Mini-Splits(Non-Ducted) | OVKH090B | IVKH090B |  | 9000 | 19 | 10 | 8.5 | 10000 | 7000 | 70% | 1.75 | 5800 | R-410A
211096903 | 1 | No | Mirage | HRCU-A-CB-O | Mini-Splits(Non-Ducted) | OVKH120B | IVKH120B |  | 12000 | 19 | 10 | 8.5 | 12200 | 8600 | 70.49% | 1.8 | 7300 | R-410A
211096904 | 1 | No | Mirage | HRCU-A-CB-O | Mini-Splits(Non-Ducted) | OVKH121B | IVKH121B |  | 12000 | 19 | 10 | 8.5 | 12200 | 8600 | 70.49% | 1.8 | 6900 | R-410A
211120891 | 1.5 | Yes | Multi MFG | HMSV-A-CB-O | Non-Ducted Indoor Units | 18HPC2-HH-A |  |  | 18000 | 21 | 12.5 | 9.5 | 18000 | 18000 | 100% | 1.84 | 12700 | R-410A
211120892 | 2 | No | Multi MFG | HMSV-A-CB-O | Non-Ducted Indoor Units | 24HPC3-HH-A |  |  | 24000 | 22 | 12.5 | 9.05 | 24000 | 24000 | 100% | 1.84 | 15000 | R-410A
211120893 | 2.67 | No | Multi MFG | HMSV-A-CB-O | Non-Ducted Indoor Units | 36HPC4-HH-A |  |  | 32000 | 21 | 12.5 | 9 | 36000 | 36000 | 100% | 1.84 | 22400 | R-410A
211120894 | 3.5 | No | Multi MFG | HMSV-A-CB-O | Non-Ducted Indoor Units | 42HPC5-HH-A |  |  | 42000 | 20 | 10.5 | 8.95 | 41500 | 36000 | 86.75% | 1.84 | 27000 | R-410A
211126502 | 2 | Yes | THERMAL ZONE | HRCU-A-CB (Split System: Heat Pump with Remote Outdoor Unit-Air-Source) | Centrally-Ducted | TZPLV242AA | TZHVLE2417JA |  | 24000 | 17 | 10.5 | 9.2 | 26000 | 19400 | 74.62% | 2.1 | 21000 | R-410A
211126503 | 2 | Yes | THERMAL ZONE | HRCU-A-CB (Split System: Heat Pump with Remote Outdoor Unit-Air-Source) | Centrally-Ducted | TZPLV242PA | TZHVLE2417JA |  | 24000 | 17.4 | 11.7 | 10 | 24000 | 22600 | 94.17% | 1.91 | 19200 | R-410A
211126504 | 4.58 | No | THERMAL ZONE | HRCU-A-CB (Split System: Heat Pump with Remote Outdoor Unit-Air-Source) | Centrally-Ducted | TZPLV602PA | TZHVLE6024JA |  | 55000 | 15.3 | 8.8 | 9.4 | 59000 | 48500 | 82.2% | 1.91 | 42000 | R-410A
211126506 | 2.5 | Yes | THERMAL ZONE | HRCU-A-CB (Split System: Heat Pump with Remote Outdoor Unit-Air-Source) | Centrally-Ducted | TZPLV302PA | TZHVLE3021JA |  | 30000 | 16.2 | 10 | 8.9 | 33000 | 24000 | 72.73% | 1.8 | 21000 | R-410A
211126509 | 1.5 | Yes | THERMAL ZONE | HRCU-A-CB (Split System: Heat Pump with Remote Outdoor Unit-Air-Source) | Centrally-Ducted | TZPLV182PA | TZHVLE1817JA |  | 18000 | 18 | 12.4 | 9.3 | 19000 | 16500 | 86.84% | 2.04 | 13500 | R-410A
211126510 | 3 | Yes | THERMAL ZONE | HRCU-A-CB (Split System: Heat Pump with Remote Outdoor Unit-Air-Source) | Centrally-Ducted | TZPLV362PA | TZHVLE3621JA |  | 36000 | 16 | 10 | 9.5 | 40000 | 34400 | 86% | 1.97 | 30400 | R-410A
211126512 | 3.92 | No | THERMAL ZONE | HRCU-A-CB (Split System: Heat Pump with Remote Outdoor Unit-Air-Source) | Centrally-Ducted | TZPLV482PA | TZHVLE4821JA |  | 47000 | 15.6 | 8.2 | 9.4 | 50000 | 46000 | 92% | 1.9 | 36000 | R-410A
211131913 | 2 | Yes | AC PRO.com | HRCU-A-CB (Split System: Heat Pump with Remote Outdoor Unit-Air-Source) | Centrally-Ducted | AUD36W/A1-D(U) | AUD24AH2/A1-D(U) |  | 24000 | 17 | 12 | 9 | 24000 | 22000 | 91.67% | 1.8 | 16000 | R-410A
211131914 | 2.83 | Yes | AC PRO.com | HRCU-A-CB (Split System: Heat Pump with Remote Outdoor Unit-Air-Source) | Centrally-Ducted | AUD36W/A1-D(U) | AUD36AH2/A1-D(U) |  | 34000 | 16 | 10 | 9 | 35000 | 28000 | 80% | 1.8 | 24000 | R-410A
211131915 | 4 | Yes | AC PRO.com | HRCU-A-CB (Split System: Heat Pump with Remote Outdoor Unit-Air-Source) | Centrally-Ducted | AUD60W/A1-D(U) | AUD48AH2/A1-D(U) |  | 48000 | 17 | 11 | 9 | 48000 | 39000 | 81.25% | 1.8 | 31400 | R-410A
211131916 | 4.5 | Yes | AC PRO.com | HRCU-A-CB (Split System: Heat Pump with Remote Outdoor Unit-Air-Source) | Centrally-Ducted | AUD60W/A1-D(U) | AUD60AH2/A1-D(U) |  | 54000 | 16 | 10 | 9 | 54000 | 41000 | 75.93% | 1.8 | 36000 | R-410A
211132679 | 1.46 | Yes | ARCOAIRE | HRCU-A-CB | Mini-Splits(Ducted) | DLCSRBH18AAK | DLFSDAH18XHK |  | 17500 | 18 | 12.1 | 10.8 | 19000 | 18000 | 94.74% | 2.2 | 15700 | R-410A
211132680 | 0.75 | Yes | ARCOAIRE | HRCU-A-CB | Mini-Splits(Ducted) | DLCSRBH09AAK | DLFSDAH09XHK |  | 9000 | 20.5 | 13.6 | 10 | 9800 | 10800 | 110.2% | 1.9 | 8600 | R-410A
211132681 | 1 | Yes | ARCOAIRE | HRCU-A-CB | Mini-Splits(Ducted) | DLCSRBH12AAK | DLFSDAH12XHK |  | 12000 | 20 | 12 | 9.5 | 12000 | 12000 | 100% | 1.85 | 9700 | R-410A
211132682 | 1.46 | Yes | COMFORTMAKER | HRCU-A-CB | Mini-Splits(Ducted) | DLCSRBH18AAK | DLFSDAH18XHK |  | 17500 | 18 | 12.1 | 10.8 | 19000 | 18000 | 94.74% | 2.2 | 15700 | R-410A
211132683 | 0.75 | Yes | COMFORTMAKER | HRCU-A-CB | Mini-Splits(Ducted) | DLCSRBH09AAK | DLFSDAH09XHK |  | 9000 | 20.5 | 13.6 | 10 | 9800 | 10800 | 110.2% | 1.9 | 8600 | R-410A
211132684 | 1 | Yes | COMFORTMAKER | HRCU-A-CB | Mini-Splits(Ducted) | DLCSRBH12AAK | DLFSDAH12XHK |  | 12000 | 20 | 12 | 9.5 | 12000 | 12000 | 100% | 1.85 | 9700 | R-410A
211132685 | 1.46 | Yes | DAY & NIGHT | HRCU-A-CB | Mini-Splits(Ducted) | DLCSRBH18AAK | DLFSDAH18XHK |  | 17500 | 18 | 12.1 | 10.8 | 19000 | 18000 | 94.74% | 2.2 | 15700 | R-410A
211132686 | 0.75 | Yes | DAY & NIGHT | HRCU-A-CB | Mini-Splits(Ducted) | DLCSRBH09AAK | DLFSDAH09XHK |  | 9000 | 20.5 | 13.6 | 10 | 9800 | 10800 | 110.2% | 1.9 | 8600 | R-410A
211132687 | 1 | Yes | DAY & NIGHT | HRCU-A-CB | Mini-Splits(Ducted) | DLCSRBH12AAK | DLFSDAH12XHK |  | 12000 | 20 | 12 | 9.5 | 12000 | 12000 | 100% | 1.85 | 9700 | R-410A
211132688 | 1.46 | Yes | HEIL | HRCU-A-CB | Mini-Splits(Ducted) | DLCSRBH18AAK | DLFSDAH18XHK |  | 17500 | 18 | 12.1 | 10.8 | 19000 | 18000 | 94.74% | 2.2 | 15700 | R-410A
211132689 | 0.75 | Yes | HEIL | HRCU-A-CB | Mini-Splits(Ducted) | DLCSRBH09AAK | DLFSDAH09XHK |  | 9000 | 20.5 | 13.6 | 10 | 9800 | 10800 | 110.2% | 1.9 | 8600 | R-410A
211132690 | 1 | Yes | HEIL | HRCU-A-CB | Mini-Splits(Ducted) | DLCSRBH12AAK | DLFSDAH12XHK |  | 12000 | 20 | 12 | 9.5 | 12000 | 12000 | 100% | 1.85 | 9700 | R-410A
211132691 | 1.46 | Yes | KEEPRITE | HRCU-A-CB | Mini-Splits(Ducted) | DLCSRBH18AAK | DLFSDAH18XHK |  | 17500 | 18 | 12.1 | 10.8 | 19000 | 18000 | 94.74% | 2.2 | 15700 | R-410A
211132692 | 0.75 | Yes | KEEPRITE | HRCU-A-CB | Mini-Splits(Ducted) | DLCSRBH09AAK | DLFSDAH09XHK |  | 9000 | 20.5 | 13.6 | 10 | 9800 | 10800 | 110.2% | 1.9 | 8600 | R-410A
211132693 | 1 | Yes | KEEPRITE | HRCU-A-CB | Mini-Splits(Ducted) | DLCSRBH12AAK | DLFSDAH12XHK |  | 12000 | 20 | 12 | 9.5 | 12000 | 12000 | 100% | 1.85 | 9700 | R-410A
211132694 | 1.46 | Yes | KENMORE | HRCU-A-CB | Mini-Splits(Ducted) | DLCSRBH18AAK | DLFSDAH18XHK |  | 17500 | 18 | 12.1 | 10.8 | 19000 | 18000 | 94.74% | 2.2 | 15700 | R-410A
211132695 | 0.75 | Yes | KENMORE | HRCU-A-CB | Mini-Splits(Ducted) | DLCSRBH09AAK | DLFSDAH09XHK |  | 9000 | 20.5 | 13.6 | 10 | 9800 | 10800 | 110.2% | 1.9 | 8600 | R-410A
211132696 | 1 | Yes | KENMORE | HRCU-A-CB | Mini-Splits(Ducted) | DLCSRBH12AAK | DLFSDAH12XHK |  | 12000 | 20 | 12 | 9.5 | 12000 | 12000 | 100% | 1.85 | 9700 | R-410A
211132697 | 1.46 | Yes | MIDEA | HRCU-A-CB | Mini-Splits(Ducted) | DLCSRBH18AAK | DLFSDAH18XHK |  | 17500 | 18 | 12.1 | 10.8 | 19000 | 18000 | 94.74% | 2.2 | 15700 | R-410A
211132698 | 0.75 | Yes | MIDEA | HRCU-A-CB | Mini-Splits(Ducted) | DLCSRBH09AAK | DLFSDAH09XHK |  | 9000 | 20.5 | 13.6 | 10 | 9800 | 10800 | 110.2% | 1.9 | 8600 | R-410A
211132699 | 1 | Yes | MIDEA | HRCU-A-CB | Mini-Splits(Ducted) | DLCSRBH12AAK | DLFSDAH12XHK |  | 12000 | 20 | 12 | 9.5 | 12000 | 12000 | 100% | 1.85 | 9700 | R-410A
211132700 | 1.46 | Yes | TEMPSTAR | HRCU-A-CB | Mini-Splits(Ducted) | DLCSRBH18AAK | DLFSDAH18XHK |  | 17500 | 18 | 12.1 | 10.8 | 19000 | 18000 | 94.74% | 2.2 | 15700 | R-410A
211132701 | 0.75 | Yes | TEMPSTAR | HRCU-A-CB | Mini-Splits(Ducted) | DLCSRBH09AAK | DLFSDAH09XHK |  | 9000 | 20.5 | 13.6 | 10 | 9800 | 10800 | 110.2% | 1.9 | 8600 | R-410A
211132702 | 1 | Yes | TEMPSTAR | HRCU-A-CB | Mini-Splits(Ducted) | DLCSRBH12AAK | DLFSDAH12XHK |  | 12000 | 20 | 12 | 9.5 | 12000 | 12000 | 100% | 1.85 | 9700 | R-410A
211132703 | 1.46 | Yes | SMART COMFORT | HRCU-A-CB | Mini-Splits(Ducted) | DLCSRBH18AAK | DLFSDAH18XHK |  | 17500 | 18 | 12.1 | 10.8 | 19000 | 18000 | 94.74% | 2.2 | 15700 | R-410A
211132704 | 0.75 | Yes | SMART COMFORT | HRCU-A-CB | Mini-Splits(Ducted) | DLCSRBH09AAK | DLFSDAH09XHK |  | 9000 | 20.5 | 13.6 | 10 | 9800 | 10800 | 110.2% | 1.9 | 8600 | R-410A
211132705 | 1 | Yes | SMART COMFORT | HRCU-A-CB | Mini-Splits(Ducted) | DLCSRBH12AAK | DLFSDAH12XHK |  | 12000 | 20 | 12 | 9.5 | 12000 | 12000 | 100% | 1.85 | 9700 | R-410A
211132706 | 1.46 | Yes | AIRQUEST | HRCU-A-CB | Mini-Splits(Ducted) | DLCSRBH18AAK | DLFSDAH18XHK |  | 17500 | 18 | 12.1 | 10.8 | 19000 | 18000 | 94.74% | 2.2 | 15700 | R-410A
211132707 | 0.75 | Yes | AIRQUEST | HRCU-A-CB | Mini-Splits(Ducted) | DLCSRBH09AAK | DLFSDAH09XHK |  | 9000 | 20.5 | 13.6 | 10 | 9800 | 10800 | 110.2% | 1.9 | 8600 | R-410A
211132708 | 1 | Yes | AIRQUEST | HRCU-A-CB | Mini-Splits(Ducted) | DLCSRBH12AAK | DLFSDAH12XHK |  | 12000 | 20 | 12 | 9.5 | 12000 | 12000 | 100% | 1.85 | 9700 | R-410A
211132711 | 4 | No | ARCOAIRE | HRCU-A-CB | Mini-Splits(Ducted) | DLCLRCH48AAK | DLFLDAH48XHK |  | 48000 | 15.2 | 8.8 | 9.7 | 50000 | 35600 | 71.2% | 1.93 | 35000 | R-410A
211132712 | 2 | Yes | ARCOAIRE | HRCU-A-CB | Mini-Splits(Ducted) | DLCSRBH24AAK | DLFSDAH24XHK |  | 24000 | 19.2 | 12 | 11.1 | 25000 | 24000 | 96% | 2 | 21000 | R-410A
211132715 | 4 | No | COMFORTMAKER | HRCU-A-CB | Mini-Splits(Ducted) | DLCLRCH48AAK | DLFLDAH48XHK |  | 48000 | 15.2 | 8.8 | 9.7 | 50000 | 35600 | 71.2% | 1.93 | 35000 | R-410A
211132716 | 2 | Yes | COMFORTMAKER | HRCU-A-CB | Mini-Splits(Ducted) | DLCSRBH24AAK | DLFSDAH24XHK |  | 24000 | 19.2 | 12 | 11.1 | 25000 | 24000 | 96% | 2 | 21000 | R-410A
211132719 | 4 | No | DAY & NIGHT | HRCU-A-CB | Mini-Splits(Ducted) | DLCLRCH48AAK | DLFLDAH48XHK |  | 48000 | 15.2 | 8.8 | 9.7 | 50000 | 35600 | 71.2% | 1.93 | 35000 | R-410A
211132720 | 2 | Yes | DAY & NIGHT | HRCU-A-CB | Mini-Splits(Ducted) | DLCSRBH24AAK | DLFSDAH24XHK |  | 24000 | 19.2 | 12 | 11.1 | 25000 | 24000 | 96% | 2 | 21000 | R-410A
211132723 | 4 | No | HEIL | HRCU-A-CB | Mini-Splits(Ducted) | DLCLRCH48AAK | DLFLDAH48XHK |  | 48000 | 15.2 | 8.8 | 9.7 | 50000 | 35600 | 71.2% | 1.93 | 35000 | R-410A
211132724 | 2 | Yes | HEIL | HRCU-A-CB | Mini-Splits(Ducted) | DLCSRBH24AAK | DLFSDAH24XHK |  | 24000 | 19.2 | 12 | 11.1 | 25000 | 24000 | 96% | 2 | 21000 | R-410A
211132727 | 4 | No | KEEPRITE | HRCU-A-CB | Mini-Splits(Ducted) | DLCLRCH48AAK | DLFLDAH48XHK |  | 48000 | 15.2 | 8.8 | 9.7 | 50000 | 35600 | 71.2% | 1.93 | 35000 | R-410A
211132728 | 2 | Yes | KEEPRITE | HRCU-A-CB | Mini-Splits(Ducted) | DLCSRBH24AAK | DLFSDAH24XHK |  | 24000 | 19.2 | 12 | 11.1 | 25000 | 24000 | 96% | 2 | 21000 | R-410A
211132731 | 4 | No | KENMORE | HRCU-A-CB | Mini-Splits(Ducted) | DLCLRCH48AAK | DLFLDAH48XHK |  | 48000 | 15.2 | 8.8 | 9.7 | 50000 | 35600 | 71.2% | 1.93 | 35000 | R-410A
211132732 | 2 | Yes | KENMORE | HRCU-A-CB | Mini-Splits(Ducted) | DLCSRBH24AAK | DLFSDAH24XHK |  | 24000 | 19.2 | 12 | 11.1 | 25000 | 24000 | 96% | 2 | 21000 | R-410A
211132735 | 4 | No | MIDEA | HRCU-A-CB | Mini-Splits(Ducted) | DLCLRCH48AAK | DLFLDAH48XHK |  | 48000 | 15.2 | 8.8 | 9.7 | 50000 | 35600 | 71.2% | 1.93 | 35000 | R-410A
211132736 | 2 | Yes | MIDEA | HRCU-A-CB | Mini-Splits(Ducted) | DLCSRBH24AAK | DLFSDAH24XHK |  | 24000 | 19.2 | 12 | 11.1 | 25000 | 24000 | 96% | 2 | 21000 | R-410A
211132739 | 4 | No | TEMPSTAR | HRCU-A-CB | Mini-Splits(Ducted) | DLCLRCH48AAK | DLFLDAH48XHK |  | 48000 | 15.2 | 8.8 | 9.7 | 50000 | 35600 | 71.2% | 1.93 | 35000 | R-410A
211132740 | 2 | Yes | TEMPSTAR | HRCU-A-CB | Mini-Splits(Ducted) | DLCSRBH24AAK | DLFSDAH24XHK |  | 24000 | 19.2 | 12 | 11.1 | 25000 | 24000 | 96% | 2 | 21000 | R-410A
211132743 | 4 | No | SMART COMFORT | HRCU-A-CB | Mini-Splits(Ducted) | DLCLRCH48AAK | DLFLDAH48XHK |  | 48000 | 15.2 | 8.8 | 9.7 | 50000 | 35600 | 71.2% | 1.93 | 35000 | R-410A
211132744 | 2 | Yes | SMART COMFORT | HRCU-A-CB | Mini-Splits(Ducted) | DLCSRBH24AAK | DLFSDAH24XHK |  | 24000 | 19.2 | 12 | 11.1 | 25000 | 24000 | 96% | 2 | 21000 | R-410A
211132747 | 4 | No | AIRQUEST | HRCU-A-CB | Mini-Splits(Ducted) | DLCLRCH48AAK | DLFLDAH48XHK |  | 48000 | 15.2 | 8.8 | 9.7 | 50000 | 35600 | 71.2% | 1.93 | 35000 | R-410A
211132748 | 2 | Yes | AIRQUEST | HRCU-A-CB | Mini-Splits(Ducted) | DLCSRBH24AAK | DLFSDAH24XHK |  | 24000 | 19.2 | 12 | 11.1 | 25000 | 24000 | 96% | 2 | 21000 | R-410A
211132918 | 1.46 | Yes | CARRIER | HRCU-A-CB | Mini-Splits(Ducted) | 38MARBQ18AA3 | 40MBDAQ18XH3 |  | 17500 | 18 | 12.1 | 10.8 | 19000 | 18000 | 94.74% | 2.2 | 15700 | R-410A
211132920 | 0.75 | Yes | CARRIER | HRCU-A-CB | Mini-Splits(Ducted) | 38MARBQ09AA3 | 40MBDAQ09XH3 |  | 9000 | 20.5 | 13.6 | 10 | 9800 | 10800 | 110.2% | 1.9 | 8600 | R-410A
211132922 | 4 | No | CARRIER | HRCU-A-CB | Mini-Splits(Ducted) | 38MBRCQ48AA3 | 40MBDAQ48XH3 |  | 48000 | 15.2 | 8.8 | 9.7 | 50000 | 35600 | 71.2% | 1.93 | 35000 | R-410A
211132923 | 2 | Yes | CARRIER | HRCU-A-CB | Mini-Splits(Ducted) | 38MARBQ24AA3 | 40MBDAQ24XH3 |  | 24000 | 19.2 | 12 | 11.1 | 25000 | 24000 | 96% | 2 | 21000 | R-410A
211132925 | 1 | Yes | CARRIER | HRCU-A-CB | Mini-Splits(Ducted) | 38MARBQ12AA3 | 40MBDAQ12XH3 |  | 12000 | 20 | 12 | 9.5 | 12000 | 12000 | 100% | 1.85 | 9700 | R-410A
211132930 | 1.46 | Yes | BRYANT | HRCU-A-CB | Mini-Splits(Ducted) | 38MARBQ18AA3 | 40MBDAQ18XH3 |  | 17500 | 18 | 12.1 | 10.8 | 19000 | 18000 | 94.74% | 2.2 | 15700 | R-410A
211132932 | 0.75 | Yes | BRYANT | HRCU-A-CB | Mini-Splits(Ducted) | 38MARBQ09AA3 | 40MBDAQ09XH3 |  | 9000 | 20.5 | 13.6 | 10 | 9800 | 10800 | 110.2% | 1.9 | 8600 | R-410A
211132933 | 4 | No | BRYANT | HRCU-A-CB | Mini-Splits(Ducted) | 38MBRCQ48AA3 | 40MBDAQ48XH3 |  | 48000 | 15.2 | 8.8 | 9.7 | 50000 | 35600 | 71.2% | 1.93 | 35000 | R-410A
211132935 | 2 | Yes | BRYANT | HRCU-A-CB | Mini-Splits(Ducted) | 38MARBQ24AA3 | 40MBDAQ24XH3 |  | 24000 | 19.2 | 12 | 11.1 | 25000 | 24000 | 96% | 2 | 21000 | R-410A
211132937 | 1 | Yes | BRYANT | HRCU-A-CB | Mini-Splits(Ducted) | 38MARBQ12AA3 | 40MBDAQ12XH3 |  | 12000 | 20 | 12 | 9.5 | 12000 | 12000 | 100% | 1.85 | 9700 | R-410A
211132941 | 1.46 | Yes | PAYNE | HRCU-A-CB | Mini-Splits(Ducted) | 38MARBQ18AA3 | 40MBDAQ18XH3 |  | 17500 | 18 | 12.1 | 10.8 | 19000 | 18000 | 94.74% | 2.2 | 15700 | R-410A
211132943 | 0.75 | Yes | PAYNE | HRCU-A-CB | Mini-Splits(Ducted) | 38MARBQ09AA3 | 40MBDAQ09XH3 |  | 9000 | 20.5 | 13.6 | 10 | 9800 | 10800 | 110.2% | 1.9 | 8600 | R-410A
211132944 | 4 | No | PAYNE | HRCU-A-CB | Mini-Splits(Ducted) | 38MBRCQ48AA3 | 40MBDAQ48XH3 |  | 48000 | 15.2 | 8.8 | 9.7 | 50000 | 35600 | 71.2% | 1.93 | 35000 | R-410A
211132946 | 2 | Yes | PAYNE | HRCU-A-CB | Mini-Splits(Ducted) | 38MARBQ24AA3 | 40MBDAQ24XH3 |  | 24000 | 19.2 | 12 | 11.1 | 25000 | 24000 | 96% | 2 | 21000 | R-410A
211132948 | 1 | Yes | PAYNE | HRCU-A-CB | Mini-Splits(Ducted) | 38MARBQ12AA3 | 40MBDAQ12XH3 |  | 12000 | 20 | 12 | 9.5 | 12000 | 12000 | 100% | 1.85 | 9700 | R-410A
211132952 | 1.46 | Yes | Weathermaker | HRCU-A-CB | Mini-Splits(Ducted) | 38MARBQ18AA3 | 40MBDAQ18XH3 |  | 17500 | 18 | 12.1 | 10.8 | 19000 | 18000 | 94.74% | 2.2 | 15700 | R-410A
211132954 | 0.75 | Yes | Weathermaker | HRCU-A-CB | Mini-Splits(Ducted) | 38MARBQ09AA3 | 40MBDAQ09XH3 |  | 9000 | 20.5 | 13.6 | 10 | 9800 | 10800 | 110.2% | 1.9 | 8600 | R-410A
211132956 | 4 | No | Weathermaker | HRCU-A-CB | Mini-Splits(Ducted) | 38MBRCQ48AA3 | 40MBDAQ48XH3 |  | 48000 | 15.2 | 8.8 | 9.7 | 50000 | 35600 | 71.2% | 1.93 | 35000 | R-410A
211132957 | 2 | Yes | Weathermaker | HRCU-A-CB | Mini-Splits(Ducted) | 38MARBQ24AA3 | 40MBDAQ24XH3 |  | 24000 | 19.2 | 12 | 11.1 | 25000 | 24000 | 96% | 2 | 21000 | R-410A
211132959 | 1 | Yes | Weathermaker | HRCU-A-CB | Mini-Splits(Ducted) | 38MARBQ12AA3 | 40MBDAQ12XH3 |  | 12000 | 20 | 12 | 9.5 | 12000 | 12000 | 100% | 1.85 | 9700 | R-410A
211132964 | 1.46 | Yes | MIDEA | HRCU-A-CB | Mini-Splits(Ducted) | 38MARBQ18AA3 | 40MBDAQ18XH3 |  | 17500 | 18 | 12.1 | 10.8 | 19000 | 18000 | 94.74% | 2.2 | 15700 | R-410A
211132965 | 0.75 | Yes | MIDEA | HRCU-A-CB | Mini-Splits(Ducted) | 38MARBQ09AA3 | 40MBDAQ09XH3 |  | 9000 | 20.5 | 13.6 | 10 | 9800 | 10800 | 110.2% | 1.9 | 8600 | R-410A
211132966 | 4 | No | MIDEA | HRCU-A-CB | Mini-Splits(Ducted) | 38MBRCQ48AA3 | 40MBDAQ48XH3 |  | 48000 | 15.2 | 8.8 | 9.7 | 50000 | 35600 | 71.2% | 1.93 | 35000 | R-410A
211132968 | 2 | Yes | MIDEA | HRCU-A-CB | Mini-Splits(Ducted) | 38MARBQ24AA3 | 40MBDAQ24XH3 |  | 24000 | 19.2 | 12 | 11.1 | 25000 | 24000 | 96% | 2 | 21000 | R-410A
211132970 | 1 | Yes | MIDEA | HRCU-A-CB | Mini-Splits(Ducted) | 38MARBQ12AA3 | 40MBDAQ12XH3 |  | 12000 | 20 | 12 | 9.5 | 12000 | 12000 | 100% | 1.85 | 9700 | R-410A
211133300 | 3 | Yes | NOVAIR | HMSV-A-CB-O | Non-Ducted Indoor Units | LEA36MZ-4P-35SK-O |  |  | 36000 | 20 | 12.5 | 9.7 | 37000 | 36000 | 97.3% | 1.9 | 35000 | R-410A
211133301 | 3 | No | NOVAIR | HMSV-A-CB | Mixed Ducted and Non-Ducted Indoor Units | LEA36MZ-4P-35SK-O |  |  | 36000 | 19.5 | 12.1 | 9.85 | 37000 | 34400 | 92.97% | 1.8 | 35000 | R-410A
211133468 | 3 | No | SAMSUNG | HRCU-A-CB (Split System: Heat Pump with Remote Outdoor Unit-Air-Source) | Centrally-Ducted | AC036BXUDCH | BVRMC3937 |  | 36000 | 17 | 9 | 8.1 | 34600 | 31600 | 91.33% | 1.8 | 36000 | R-410A
211133469 | 3 | Yes | SAMSUNG | HRCU-A-CB (Split System: Heat Pump with Remote Outdoor Unit-Air-Source) | Centrally-Ducted | AC036BXUPCH | BVRMC3937 |  | 36000 | 18.5 | 10.5 | 8.4 | 34600 | 34600 | 100% | 1.8 | 40500 | R-410A
211133470 | 4.75 | No | SAMSUNG | HRCU-A-CB (Split System: Heat Pump with Remote Outdoor Unit-Air-Source) | Centrally-Ducted | AC060BXUPCH | BVRMC7960 |  | 57000 | 17.5 | 8.5 | 9 | 53000 | 48000 | 90.57% | 1.8 | 54000 | R-410A
211133471 | 2 | Yes | SAMSUNG | HRCU-A-CB (Split System: Heat Pump with Remote Outdoor Unit-Air-Source) | Centrally-Ducted | AC024BXUPCH | BVRMB3925 |  | 24000 | 16.5 | 10.1 | 8.1 | 26000 | 26000 | 100% | 1.8 | 31200 | R-410A
211133472 | 4 | No | SAMSUNG | HRCU-A-CB (Split System: Heat Pump with Remote Outdoor Unit-Air-Source) | Centrally-Ducted | AC048BXUPCH | BVRMC3948 |  | 48000 | 17 | 8.6 | 8.5 | 44000 | 42000 | 95.45% | 1.8 | 46000 | R-410A
211150927 | 2 | Yes | Trane / Mitsubishi Electric | HRCU-A-C | Mini-Splits(Ducted) | TRUZH0241HA10NA | PAA-A24AA* |  | 24000 | 15.6 | 10.5 | 9.3 | 25400 | 25400 | 100% | 1.75 | 16000 | R-410A
211150928 | 2 | Yes | Trane / Mitsubishi Electric | HRCU-A-C | Mini-Splits(Ducted) | TRUZH0241HA10NA | PAA-A24BA* |  | 24000 | 15.6 | 10.5 | 9.3 | 25400 | 25400 | 100% | 1.8 | 16000 | R-410A
211150929 | 2.5 | Yes | Trane / Mitsubishi Electric | HRCU-A-C | Mini-Splits(Ducted) | TRUZH0301KA00NA | PAA-A30AA* |  | 30000 | 18 | 12 | 8.9 | 35400 | 35400 | 100% | 1.8 | 23200 | R-410A
211150930 | 2.5 | Yes | Trane / Mitsubishi Electric | HRCU-A-C | Mini-Splits(Ducted) | TRUZH0301KA00NA | PAA-A30BA* |  | 30000 | 18 | 12 | 8.9 | 35400 | 35400 | 100% | 1.75 | 23200 | R-410A
211150931 | 3 | Yes | Trane / Mitsubishi Electric | HRCU-A-C | Mini-Splits(Ducted) | TRUZH0361KA00NA | PAA-A36BA* |  | 36000 | 15.3 | 10.5 | 9.5 | 42000 | 42000 | 100% | 1.8 | 28400 | R-410A
211150932 | 3 | Yes | Trane / Mitsubishi Electric | HRCU-A-C | Mini-Splits(Ducted) | TRUZH0361KA00NA | PAA-A36CA* |  | 36000 | 15.3 | 10.5 | 9.5 | 42000 | 42000 | 100% | 1.8 | 28400 | R-410A
211151018 | 1.5 | No | KINGHOME | HRCU-A-CB-O | Mini-Splits(Non-Ducted) | KW18HQ25SDO | KW18HQ25SDI |  | 18000 | 23 | 12.5 | 8.5 | 18000 | 13400 | 74.44% | 1.85 | 10800 | R-410A
211158683 | 0.75 | No | DAIZUKI | HRCU-A-CB-O | Mini-Splits(Non-Ducted) | DXTH09C416A-20 | DXTH09E416A-20 |  | 9000 | 19 | 10 | 8.5 | 10000 | 7000 | 70% | 1.75 | 5800 | R-410A
211158684 | 0.75 | No | DAIZUKI | HRCU-A-CB-O | Mini-Splits(Non-Ducted) | DXTH09C426A-20 | DXTH09E426A-20 |  | 9000 | 19 | 10 | 8.5 | 10000 | 7000 | 70% | 1.8 | 5400 | R-410A
211158685 | 1 | No | DAIZUKI | HRCU-A-CB-O | Mini-Splits(Non-Ducted) | DXTH12C416A-20 | DXTH12E416A-20 |  | 12000 | 19 | 10 | 8.5 | 12200 | 8600 | 70.49% | 1.8 | 7300 | R-410A
211158686 | 1 | No | DAIZUKI | HRCU-A-CB-O | Mini-Splits(Non-Ducted) | DXTH12C426A-20 | DXTH12E426A-20 |  | 12000 | 19 | 10 | 8.5 | 12200 | 8600 | 70.49% | 1.8 | 6900 | R-410A
211158690 | 0.75 | No | DAIZUKI | HRCU-A-CB-O | Mini-Splits(Non-Ducted) | DXTH09C416A-23 | DXTH09E416A-23 |  | 9000 | 23 | 12.5 | 9 | 9500 | 7000 | 73.68% | 1.8 | 5900 | R-410A
211158691 | 0.75 | No | DAIZUKI | HRCU-A-CB-O | Mini-Splits(Non-Ducted) | DXTH09C426A-23 | DXTH09E426A-23 |  | 9000 | 23.5 | 13 | 9.2 | 9500 | 7300 | 76.84% | 1.8 | 5900 | R-410A
211158692 | 1 | No | DAIZUKI | HRCU-A-CB-O | Mini-Splits(Non-Ducted) | DXTH12C416A-23 | DXTH12E416A-23 |  | 12000 | 22 | 12.5 | 9 | 12000 | 8700 | 72.5% | 1.8 | 7100 | R-410A
211158693 | 1 | Yes | DAIZUKI | HRCU-A-CB-O | Mini-Splits(Non-Ducted) | DXTH12C426A-23 | DXTH12E426A-23 |  | 12000 | 23 | 13 | 9.5 | 12000 | 9100 | 75.83% | 1.8 | 7600 | R-410A
211164219 | 2.5 | No | KINGHOME | HRCU-A-CB-O | Mini-Splits(Non-Ducted) | KW30HQ20SDO | KW30HQ20SDI |  | 30000 | 20 | 11.25 | 8.5 | 30000 | 23200 | 77.33% | 1.81 | 17500 | R-410A
211164220 | 0.76 | No | TOSOT | HRCU-A-CB-O | Mini-Splits(Non-Ducted) | TW09HXCA5DO | TW09HXCA5DI |  | 9100 | 19.5 | 11.3 | 8.8 | 10000 | 7400 | 74% | 1.81 | 6000 | R-410A
211164221 | 1 | No | TOSOT | HRCU-A-CB-O | Mini-Splits(Non-Ducted) | TW12HXCA5DO | TW12HXCA5DI |  | 12000 | 17.5 | 8.7 | 8.5 | 12000 | 8500 | 70.83% | 1.8 | 6800 | R-410A
211164239 | 1.42 | Yes | TOSOT | HMSV-A-CB-O | Non-Ducted Indoor Units | TM18HX4O |  |  | 17000 | 21 | 12 | 10 | 18000 | 13600 | 75.56% | 2.22 | 14700 | R-410A
211164240 | 1.93 | Yes | TOSOT | HMSV-A-CB-O | Non-Ducted Indoor Units | TM24HX4O |  |  | 23200 | 21 | 12.5 | 10 | 24000 | 21600 | 90% | 2.1 | 23600 | R-410A
211164241 | 2.37 | Yes | TOSOT | HMSV-A-CB-O | Non-Ducted Indoor Units | TM30HX4O |  |  | 28400 | 21 | 12.5 | 10 | 30000 | 22800 | 76% | 1.84 | 27200 | R-410A
211164242 | 2.83 | Yes | TOSOT | HMSV-A-CB-O | Non-Ducted Indoor Units | TM36HX4O |  |  | 34000 | 21 | 12 | 10 | 36000 | 32400 | 90% | 1.82 | 30800 | R-410A
211164243 | 3 | Yes | TOSOT | HMSV-A-CB-O | Non-Ducted Indoor Units | TM42HX4O |  |  | 36000 | 21 | 12 | 10 | 40000 | 32400 | 81% | 1.92 | 35600 | R-410A
211168122 | 2.95 | Yes | TRANE | HRCU-A-CB (Split System: Heat Pump with Remote Outdoor Unit-Air-Source) | Centrally-Ducted | 4TWL9036A1 | 4PXFH005AZ3+TDR | *DHMB060BCV3 | 35400 | 16.5 | 10 | 8.5 | 33800 | 24400 | 72.19% | 2.72 | 23600 | R-410A
211168124 | 2.95 | Yes | AMERICAN STANDARD | HRCU-A-CB (Split System: Heat Pump with Remote Outdoor Unit-Air-Source) | Centrally-Ducted | 4A6L9036A1 | 4PXFH005AZ3+TDR | *DHMB060BCV3 | 35400 | 16.5 | 10 | 8.5 | 33800 | 24400 | 72.19% | 2.72 | 23600 | R-410A
211168130 | 1.93 | Yes | AMERICAN STANDARD | HRCU-A-CB (Split System: Heat Pump with Remote Outdoor Unit-Air-Source) | Centrally-Ducted | 4A6V8X24A1 | 4PXFH003AZ3+TDR | *DHMB080ACV3 | 23200 | 18 | 12 | 8.5 | 20200 | 19300 | 95.54% | 2.48 | 16800 | R-410A
211168132 | 1.93 | Yes | AMERICAN STANDARD | HRCU-A-CB (Split System: Heat Pump with Remote Outdoor Unit-Air-Source) | Centrally-Ducted | 4A6V8X24A1 | 4PXFH003AZ3+TDR | *DHMB060BCV3 | 23200 | 18 | 12 | 8.5 | 20200 | 19300 | 95.54% | 2.48 | 16800 | R-410A
211168134 | 1.93 | Yes | AMERICAN STANDARD | HRCU-A-CB (Split System: Heat Pump with Remote Outdoor Unit-Air-Source) | Centrally-Ducted | 4A6V0X24A1 | 4PXFH003AZ3+TDR | *DHMB080ACV3 | 23200 | 18 | 12 | 8.5 | 20200 | 19300 | 95.54% | 2.48 | 16800 | R-410A
211168136 | 1.95 | Yes | AMERICAN STANDARD | HRCU-A-CB (Split System: Heat Pump with Remote Outdoor Unit-Air-Source) | Centrally-Ducted | 4A6V0X24A1 | 4PXFH003AZ3+TDR | *DD2B060ACV3 | 23400 | 18.5 | 12.5 | 8.5 | 20000 | 19400 | 97% | 2.46 | 16800 | R-410A
211168138 | 1.93 | Yes | AMERICAN STANDARD | HRCU-A-CB (Split System: Heat Pump with Remote Outdoor Unit-Air-Source) | Centrally-Ducted | 4A6V0X24A1 | 4PXFH003AZ3+TDR | *DHMB060BCV3 | 23200 | 18 | 12 | 8.5 | 20200 | 19300 | 95.54% | 2.48 | 16800 | R-410A
211168140 | 1.93 | Yes | TRANE | HRCU-A-CB (Split System: Heat Pump with Remote Outdoor Unit-Air-Source) | Centrally-Ducted | 4TWV0X24A1 | 4PXFH003AZ3+TDR | *DHMB080ACV3 | 23200 | 18 | 12 | 8.5 | 20200 | 19300 | 95.54% | 2.48 | 16800 | R-410A
211168142 | 1.95 | Yes | TRANE | HRCU-A-CB (Split System: Heat Pump with Remote Outdoor Unit-Air-Source) | Centrally-Ducted | 4TWV0X24A1 | 4PXFH003AZ3+TDR | *DD2B060ACV3 | 23400 | 18.5 | 12.5 | 8.5 | 20000 | 19400 | 97% | 2.46 | 16800 | R-410A
211168144 | 1.93 | Yes | TRANE | HRCU-A-CB (Split System: Heat Pump with Remote Outdoor Unit-Air-Source) | Centrally-Ducted | 4TWV0X24A1 | 4PXFH003AZ3+TDR | *DHMB060BCV3 | 23200 | 18 | 12 | 8.5 | 20200 | 19300 | 95.54% | 2.48 | 16800 | R-410A
211168146 | 1.93 | Yes | TRANE | HRCU-A-CB (Split System: Heat Pump with Remote Outdoor Unit-Air-Source) | Centrally-Ducted | 4TWV8X24A1 | 4PXFH003AZ3+TDR | *DHMB080ACV3 | 23200 | 18 | 12 | 8.5 | 20200 | 19300 | 95.54% | 2.48 | 16800 | R-410A
211168148 | 1.93 | Yes | TRANE | HRCU-A-CB (Split System: Heat Pump with Remote Outdoor Unit-Air-Source) | Centrally-Ducted | 4TWV8X24A1 | 4PXFH003AZ3+TDR | *DHMB060BCV3 | 23200 | 18 | 12 | 8.5 | 20200 | 19300 | 95.54% | 2.48 | 16800 | R-410A
211168161 | 3.83 | Yes | TRANE | HRCU-A-CB (Split System: Heat Pump with Remote Outdoor Unit-Air-Source) | Centrally-Ducted | 4TWV0X48A1 | 4PXFH009AZ3+TDR | *UD2C080ACV4 | 46000 | 19 | 11.7 | 8.2 | 41500 | 41500 | 100% | 2.26 | 35800 | R-410A
211168163 | 3.83 | Yes | AMERICAN STANDARD | HRCU-A-CB (Split System: Heat Pump with Remote Outdoor Unit-Air-Source) | Centrally-Ducted | 4A6V0X48A1 | 4PXFH009AZ3+TDR | *UD2C080ACV4 | 46000 | 19 | 11.7 | 8.2 | 41500 | 41500 | 100% | 2.26 | 35800 | R-410A
211168166 | 4 | Yes | TRANE | HRCU-A-CB (Split System: Heat Pump with Remote Outdoor Unit-Air-Source) | Centrally-Ducted | 4TWL9048A1 | 4PXFH009AZ3+TDR | *UD2C080ACV4 | 48000 | 19 | 11.7 | 8.7 | 42500 | 34000 | 80% | 2.73 | 31600 | R-410A
211168169 | 4 | Yes | AMERICAN STANDARD | HRCU-A-CB (Split System: Heat Pump with Remote Outdoor Unit-Air-Source) | Centrally-Ducted | 4A6L9048A1 | 4PXFH009AZ3+TDR | *UD2C080ACV4 | 48000 | 19 | 11.7 | 8.7 | 42500 | 34000 | 80% | 2.73 | 31600 | R-410A
211173336 | 2.95 | No | Century | HRCU-A-CB (Split System: Heat Pump with Remote Outdoor Unit-Air-Source) | Centrally-Ducted | HRG1536S1R-**A | C(A,C,D,E)48D34+TDR | GDD96C110C5M | 35400 | 16.4 | 13 | 8.2 | 32000 | 22400 | 70% | 2.8 | 18600 | R-410A
211173337 | 2.95 | No | COMFORT-AIRE | HRCU-A-CB (Split System: Heat Pump with Remote Outdoor Unit-Air-Source) | Centrally-Ducted | HRG1536S1R-**A | C(A,C,D,E)48D34+TDR | GDD96C110C5M | 35400 | 16.4 | 13 | 8.2 | 32000 | 22400 | 70% | 2.8 | 18700 | R-410A
211174169 | 3.58 | Yes | COMFORT-AIRE | HRCU-A-CB (Split System: Heat Pump with Remote Outdoor Unit-Air-Source) | Centrally-Ducted | HRG1548S1R-**A | C(A,C,D,E)48C34+TDR | GUH96C110C5M | 43000 | 15.3 | 12.3 | 8.3 | 45000 | 31600 | 70.22% | 2.79 | 13500 | R-410A
211174173 | 3.71 | Yes | COMFORT-AIRE | HRCU-A-CB (Split System: Heat Pump with Remote Outdoor Unit-Air-Source) | Centrally-Ducted | HRG1548S1R-**A | C(A,C,D,E)48D34+TDR | GUH96C110C5M | 44500 | 15.4 | 12.3 | 8.3 | 45000 | 31600 | 70.22% | 2.82 | 13700 | R-410A
211174175 | 3.75 | Yes | COMFORT-AIRE | HRCU-A-CB (Split System: Heat Pump with Remote Outdoor Unit-Air-Source) | Centrally-Ducted | HRG1548S1R-**A | C(A,C,D,E)60B34+TDR | GUH96C110C5M | 45000 | 15.3 | 12.3 | 8.1 | 45000 | 31600 | 70.22% | 2.76 | 13700 | R-410A
211174179 | 3.67 | Yes | COMFORT-AIRE | HRCU-A-CB (Split System: Heat Pump with Remote Outdoor Unit-Air-Source) | Centrally-Ducted | HRG1548S1R-**A | C(A,C,D,E)60D34+TDR | GUH96C110C5M | 44000 | 15.5 | 12.4 | 8.4 | 45000 | 31600 | 70.22% | 2.86 | 13400 | R-410A
211174208 | 3.79 | Yes | COMFORT-AIRE | HRCU-A-CB (Split System: Heat Pump with Remote Outdoor Unit-Air-Source) | Centrally-Ducted | HRG1548S1R-**A | C(A,C,D,E)48D34+TDR | GUH96T090C3M | 45500 | 15.2 | 12.3 | 8.1 | 45000 | 31600 | 70.22% | 2.8 | 13500 | R-410A
211174214 | 3.71 | Yes | COMFORT-AIRE | HRCU-A-CB (Split System: Heat Pump with Remote Outdoor Unit-Air-Source) | Centrally-Ducted | HRG1548S1R-**A | C(A,C,D,E)60D34+TDR | GUH96T090C3M | 44500 | 15.3 | 12.4 | 8.2 | 45000 | 32000 | 71.11% | 2.86 | 13500 | R-410A
211174251 | 3.75 | Yes | COMFORT-AIRE | HRCU-A-CB (Split System: Heat Pump with Remote Outdoor Unit-Air-Source) | Centrally-Ducted | HRG1548S1R-**A | C(A,C,D,E)48D34+TDR | GUH97M090C3M | 45000 | 15.2 | 12.3 | 8.1 | 45000 | 31600 | 70.22% | 2.8 | 13700 | R-410A
211174257 | 3.71 | Yes | COMFORT-AIRE | HRCU-A-CB (Split System: Heat Pump with Remote Outdoor Unit-Air-Source) | Centrally-Ducted | HRG1548S1R-**A | C(A,C,D,E)60D34+TDR | GUH97M090C3M | 44500 | 15.3 | 12.4 | 8.2 | 45000 | 32000 | 71.11% | 2.86 | 13800 | R-410A
211174330 | 0.76 | No | BOREAL | HRCU-A-CB-O | Mini-Splits(Non-Ducted) | 3BRS09HPL1OA | 3BRS09HPL1IA |  | 9100 | 19.5 | 11.3 | 8.6 | 10000 | 7500 | 75% | 1.77 | 6000 | R-410A
211174331 | 0.76 | No | BOREAL | HRCU-A-CB-O | Mini-Splits(Non-Ducted) | 3BRS09HPJ1OA | 3BRS09HPJ1IA |  | 9100 | 19.5 | 11.3 | 8.8 | 10000 | 7400 | 74% | 1.81 | 6000 | R-410A
211174332 | 1 | No | BOREAL | HRCU-A-CB-O | Mini-Splits(Non-Ducted) | 3BRS12HPL1OA | 3BRS12HPL1IA |  | 12000 | 17.5 | 8.7 | 8.5 | 12000 | 8500 | 70.83% | 1.75 | 6800 | R-410A
211174333 | 1 | No | BOREAL | HRCU-A-CB-O | Mini-Splits(Non-Ducted) | 3BRS12HPJ1OA | 3BRS12HPJ1IA |  | 12000 | 17.5 | 8.7 | 8.5 | 12000 | 8500 | 70.83% | 1.8 | 6800 | R-410A
211174336 | 2.5 | No | BOREAL | HRCU-A-CB-O | Mini-Splits(Non-Ducted) | 3BRS30HPJ1OA | 3BRS30HPJ1IA |  | 30000 | 20 | 11.25 | 8.5 | 30000 | 23200 | 77.33% | 1.81 | 17500 | R-410A
211174337 | 2.8 | No | BOREAL | HRCU-A-CB-O | Mini-Splits(Non-Ducted) | 3BRS36HPJ1OA | 3BRS36HPJ1IA |  | 33600 | 20 | 10.5 | 8.5 | 34600 | 24400 | 70.52% | 1.85 | 22000 | R-410A
211174338 | 0.76 | No | RHEEM | HRCU-A-CB-O | Mini-Splits(Non-Ducted) | RGWI-CW09H1AT-01 | RGWI-EW09H1AT-01 |  | 9100 | 19.5 | 11.3 | 8.6 | 10000 | 7500 | 75% | 1.77 | 6000 | R-410A
211174339 | 0.76 | No | RHEEM | HRCU-A-CB-O | Mini-Splits(Non-Ducted) | RGWI-CW09H2AT-01 | RGWI-EW09H2AT-01 |  | 9100 | 19.5 | 11.3 | 8.8 | 10000 | 7400 | 74% | 1.81 | 6000 | R-410A
211174340 | 1 | No | RHEEM | HRCU-A-CB-O | Mini-Splits(Non-Ducted) | RGWI-CW12H1AT-01 | RGWI-EW12H1AT-01 |  | 12000 | 17.5 | 8.7 | 8.5 | 12000 | 8500 | 70.83% | 1.75 | 6800 | R-410A
211174341 | 1 | No | RHEEM | HRCU-A-CB-O | Mini-Splits(Non-Ducted) | RGWI-CW12H2AT-01 | RGWI-EW12H2AT-01 |  | 12000 | 17.5 | 8.7 | 8.5 | 12000 | 8500 | 70.83% | 1.8 | 6800 | R-410A
211174344 | 2.5 | No | RHEEM | HRCU-A-CB-O | Mini-Splits(Non-Ducted) | RGWI-CW30H2AT-01 | RGWI-EW30H2AT-01 |  | 30000 | 20 | 11.25 | 8.5 | 30000 | 23200 | 77.33% | 1.81 | 17500 | R-410A
211174345 | 2.8 | No | RHEEM | HRCU-A-CB-O | Mini-Splits(Non-Ducted) | RGWI-CW36H2AT-01 | RGWI-EW36H2AT-01 |  | 33600 | 20 | 10.5 | 8.5 | 34600 | 24400 | 70.52% | 1.85 | 22000 | R-410A
211174346 | 1.42 | Yes | BOREAL | HMSV-A-CB-O | Non-Ducted Indoor Units | MBRS18HPJ1OE |  |  | 17000 | 21 | 12 | 10 | 18000 | 13600 | 75.56% | 2.22 | 14700 | R-410A
211174347 | 1.93 | Yes | BOREAL | HMSV-A-CB-O | Non-Ducted Indoor Units | MBRS24HPJ1OE |  |  | 23200 | 21 | 12.5 | 10 | 24000 | 21600 | 90% | 2.1 | 23600 | R-410A
211174348 | 2.37 | Yes | BOREAL | HMSV-A-CB-O | Non-Ducted Indoor Units | MBRS30HPJ1OE |  |  | 28400 | 21 | 12.5 | 10 | 30000 | 22800 | 76% | 1.84 | 27200 | R-410A
211174349 | 2.83 | Yes | BOREAL | HMSV-A-CB-O | Non-Ducted Indoor Units | MBRS36HPJ1OE |  |  | 34000 | 21 | 12 | 10 | 36000 | 32400 | 90% | 1.82 | 30800 | R-410A
211174350 | 3 | Yes | BOREAL | HMSV-A-CB-O | Non-Ducted Indoor Units | MBRS42HPJ1OE |  |  | 36000 | 21 | 12 | 10 | 40000 | 32400 | 81% | 1.92 | 35600 | R-410A
211175680 | 2.95 | No | Century | HRCU-A-CB (Split System: Heat Pump with Remote Outdoor Unit-Air-Source) | Centrally-Ducted | HRG1536S1R-**A | MCG48T(C,D)2M | GDD96C110C5M | 35400 | 16.4 | 13 | 8.2 | 32000 | 22400 | 70% | 2.8 | 18600 | R-410A
211175681 | 2.95 | No | COMFORT-AIRE | HRCU-A-CB (Split System: Heat Pump with Remote Outdoor Unit-Air-Source) | Centrally-Ducted | HRG1536S1R-**A | MCG48T(C,D)2M | GDD96C110C5M | 35400 | 16.4 | 13 | 8.2 | 32000 | 22400 | 70% | 2.8 | 18700 | R-410A
211176421 | 3.58 | Yes | COMFORT-AIRE | HRCU-A-CB (Split System: Heat Pump with Remote Outdoor Unit-Air-Source) | Centrally-Ducted | HRG1548S1R-**A | (C,M,V)CG48P(B,C,D)1M+TXV | GUH96C110C5M | 43000 | 15.3 | 12.3 | 8.3 | 45000 | 31600 | 70.22% | 2.79 | 13500 | R-410A
211176425 | 3.71 | Yes | COMFORT-AIRE | HRCU-A-CB (Split System: Heat Pump with Remote Outdoor Unit-Air-Source) | Centrally-Ducted | HRG1548S1R-**A | MCG48T(C,D)2M | GUH96C110C5M | 44500 | 15.4 | 12.3 | 8.3 | 45000 | 31600 | 70.22% | 2.82 | 13700 | R-410A
211176427 | 3.75 | Yes | COMFORT-AIRE | HRCU-A-CB (Split System: Heat Pump with Remote Outdoor Unit-Air-Source) | Centrally-Ducted | HRG1548S1R-**A | (M,V)CG60P(C,D)1M+TXV | GUH96C110C5M | 45000 | 15.3 | 12.3 | 8.1 | 45000 | 31600 | 70.22% | 2.76 | 13700 | R-410A
211176431 | 3.67 | Yes | COMFORT-AIRE | HRCU-A-CB (Split System: Heat Pump with Remote Outdoor Unit-Air-Source) | Centrally-Ducted | HRG1548S1R-**A | MCG60T(C,D)2M | GUH96C110C5M | 44000 | 15.5 | 12.4 | 8.4 | 45000 | 31600 | 70.22% | 2.86 | 13400 | R-410A
211176460 | 3.79 | Yes | COMFORT-AIRE | HRCU-A-CB (Split System: Heat Pump with Remote Outdoor Unit-Air-Source) | Centrally-Ducted | HRG1548S1R-**A | MCG48T(C,D)2M | GUH96T090C3M | 45500 | 15.2 | 12.3 | 8.1 | 45000 | 31600 | 70.22% | 2.8 | 13500 | R-410A
211176466 | 3.71 | Yes | COMFORT-AIRE | HRCU-A-CB (Split System: Heat Pump with Remote Outdoor Unit-Air-Source) | Centrally-Ducted | HRG1548S1R-**A | MCG60T(C,D)2M | GUH96T090C3M | 44500 | 15.3 | 12.4 | 8.2 | 45000 | 32000 | 71.11% | 2.86 | 13500 | R-410A
211176503 | 3.75 | Yes | COMFORT-AIRE | HRCU-A-CB (Split System: Heat Pump with Remote Outdoor Unit-Air-Source) | Centrally-Ducted | HRG1548S1R-**A | MCG48T(C,D)2M | GUH97M090C3M | 45000 | 15.2 | 12.3 | 8.1 | 45000 | 31600 | 70.22% | 2.8 | 13700 | R-410A
211176509 | 3.71 | Yes | COMFORT-AIRE | HRCU-A-CB (Split System: Heat Pump with Remote Outdoor Unit-Air-Source) | Centrally-Ducted | HRG1548S1R-**A | MCG60T(C,D)2M | GUH97M090C3M | 44500 | 15.3 | 12.4 | 8.2 | 45000 | 32000 | 71.11% | 2.86 | 13800 | R-410A
211176751 | 4.38 | Yes | RHEEM | HRCU-A-CB (Split System: Heat Pump with Remote Outdoor Unit-Air-Source) | Centrally-Ducted | RP18AZ60AJVC | RCFZ6021SEAAM | R98MV1005A21UPS | 52500 | 18 | 10 | 8.1 | 52000 | 49500 | 95.19% | 2 | 50000 | R-410A
211176752 | 4.38 | Yes | RUUD | HRCU-A-CB (Split System: Heat Pump with Remote Outdoor Unit-Air-Source) | Centrally-Ducted | UP18AZ60AJVC | RCFZ6021SEAAM | U98MV1005A21UPS | 52500 | 18 | 10 | 8.1 | 52000 | 49500 | 95.19% | 2 | 50000 | R-410A
211177518 | 0.76 | Yes | TOSOT | HRCU-A-CB-O | Mini-Splits(Non-Ducted) | TW09HXP2A1AO | TW09HXP2A1AI |  | 9100 | 27 | 14.55 | 10 | 10000 | 9900 | 99% | 1.87 | 7000 | R-410A
211177519 | 1 | No | TOSOT | HRCU-A-CB-O | Mini-Splits(Non-Ducted) | TW12HXP2A1AO | TW12HXP2A1AI |  | 12000 | 24 | 12 | 9 | 12000 | 8800 | 73.33% | 1.85 | 7000 | R-410A
211177520 | 0.76 | Yes | TOSOT | HRCU-A-CB-O | Mini-Splits(Non-Ducted) | TW09HXP2A1DO | TW09HXP2A1DI |  | 9100 | 25.5 | 14.7 | 10.2 | 10500 | 9100 | 86.67% | 1.86 | 7000 | R-410A
211177521 | 1 | No | TOSOT | HRCU-A-CB-O | Mini-Splits(Non-Ducted) | TW12HXP2A1DO | TW12HXP2A1DI |  | 12000 | 24 | 12.5 | 9 | 12000 | 9000 | 75% | 1.85 | 7000 | R-410A
211177522 | 1.5 | No | TOSOT | HRCU-A-CB-O | Mini-Splits(Non-Ducted) | TW18HXP2A1DO | TW18HXP2A1DI |  | 18000 | 23.5 | 13 | 9 | 18000 | 13500 | 75% | 1.9 | 11000 | R-410A
211177524 | 2.5 | No | TOSOT | HRCU-A-CB-O | Mini-Splits(Non-Ducted) | TW30HXQ2B2DO | TW30HXQ2B2DI |  | 30000 | 20 | 11.25 | 8.5 | 30000 | 23200 | 77.33% | 1.81 | 17500 | R-410A
211177525 | 2.8 | No | TOSOT | HRCU-A-CB-O | Mini-Splits(Non-Ducted) | TW36HXQ2B2DO | TW36HXQ2B2DI |  | 33600 | 20 | 10.5 | 8.5 | 34600 | 24400 | 70.52% | 1.85 | 22000 | R-410A
211177526 | 1.5 | No | KINGHOME | HRCU-A-CB-O | Mini-Splits(Non-Ducted) | KW18HP25SDO | KW18HP25SDI |  | 18000 | 23.5 | 13 | 9 | 18000 | 13500 | 75% | 1.9 | 11000 | R-410A
211177527 | 2.8 | No | KINGHOME | HRCU-A-CB-O | Mini-Splits(Non-Ducted) | KW36HQ20SDO | KW36HQ20SDI |  | 33600 | 20 | 10.5 | 8.5 | 34600 | 24400 | 70.52% | 1.85 | 22000 | R-410A
211177530 | 1.5 | No | AC PRO.COM | HRCU-A-CB-O | Mini-Splits(Non-Ducted) | AWH18QDXF-D3DNB2A/O | AWH18QDXF-D3DNB8A/I |  | 18000 | 23 | 12.5 | 8.5 | 18000 | 13000 | 72.22% | 1.85 | 10800 | R-410A
211177536 | 0.76 | No | TOSOT | HRCU-A-CB-O | Mini-Splits(Non-Ducted) | TW09HXCA5AO | TW09HXCA5AI |  | 9100 | 19.5 | 11.3 | 8.6 | 10000 | 7500 | 75% | 1.77 | 6000 | R-410A
211177537 | 1 | No | TOSOT | HRCU-A-CB-O | Mini-Splits(Non-Ducted) | TW12HXCA5AO | TW12HXCA5AI |  | 12000 | 17.5 | 8.7 | 8.5 | 12000 | 8500 | 70.83% | 1.75 | 6800 | R-410A
211178339 | 1.38 | Yes | Liberty Heating & Air Conditioning | HRCU-A-CB (Split System: Heat Pump with Remote Outdoor Unit-Air-Source) | Centrally-Ducted | ASZS601810A* | AHVE24BP1400A* |  | 16600 | 17.5 | 10.9 | 8.5 | 17400 | 13000 | 74.71% | 2.1 | 10800 | R-410A
211178350 | 1.38 | Yes | Liberty Heating & Air Conditioning | HRCU-A-CB (Split System: Heat Pump with Remote Outdoor Unit-Air-Source) | Centrally-Ducted | ASZS601810A* | CA*EA1818*4A* | G*VS800604BUA* | 16600 | 17.5 | 10.9 | 8.5 | 17400 | 13000 | 74.71% | 2.1 | 10800 | R-410A
211178351 | 1.38 | Yes | Liberty Heating & Air Conditioning | HRCU-A-CB (Split System: Heat Pump with Remote Outdoor Unit-Air-Source) | Centrally-Ducted | ASZS601810A* | CA*EA1818*4A* | G*VC800603B*A* | 16600 | 17.5 | 10.9 | 8.5 | 17400 | 13000 | 74.71% | 2.1 | 10800 | R-410A
211178352 | 1.38 | Yes | Liberty Heating & Air Conditioning | HRCU-A-CB (Split System: Heat Pump with Remote Outdoor Unit-Air-Source) | Centrally-Ducted | ASZS601810A* | CA*EA1818*4A* | G*VC800604B*A* | 16600 | 17.5 | 10.9 | 8.5 | 17400 | 13000 | 74.71% | 2.1 | 10800 | R-410A
211178353 | 1.38 | Yes | Liberty Heating & Air Conditioning | HRCU-A-CB (Split System: Heat Pump with Remote Outdoor Unit-Air-Source) | Centrally-Ducted | ASZS601810A* | CA*EA1818*4A* | G*VC800803B*A* | 16600 | 17.5 | 10.9 | 8.5 | 17400 | 13000 | 74.71% | 2.1 | 10800 | R-410A
211178354 | 1.38 | Yes | Liberty Heating & Air Conditioning | HRCU-A-CB (Split System: Heat Pump with Remote Outdoor Unit-Air-Source) | Centrally-Ducted | ASZS601810A* | CA*EA1818*4A* | G*VS960603BUA* | 16600 | 17.5 | 10.9 | 8.5 | 17400 | 13000 | 74.71% | 2.1 | 10800 | R-410A
211178355 | 1.38 | Yes | Liberty Heating & Air Conditioning | HRCU-A-CB (Split System: Heat Pump with Remote Outdoor Unit-Air-Source) | Centrally-Ducted | ASZS601810A* | CA*EA1818*4A* | G*VC960403BNB* | 16600 | 17.5 | 10.9 | 8.5 | 17400 | 13000 | 74.71% | 2.1 | 10800 | R-410A
211178356 | 1.38 | Yes | Liberty Heating & Air Conditioning | HRCU-A-CB (Split System: Heat Pump with Remote Outdoor Unit-Air-Source) | Centrally-Ducted | ASZS601810A* | CA*EA1818*4A* | G*VC960603BNB* | 16600 | 17.5 | 10.9 | 8.5 | 17400 | 13000 | 74.71% | 2.1 | 10800 | R-410A
211178357 | 1.38 | Yes | Liberty Heating & Air Conditioning | HRCU-A-CB (Split System: Heat Pump with Remote Outdoor Unit-Air-Source) | Centrally-Ducted | ASZS601810A* | CA*EA1818*4A* | G*VC960803BNB* | 16600 | 17.5 | 10.9 | 8.5 | 17400 | 13000 | 74.71% | 2.1 | 10800 | R-410A
211178358 | 1.38 | Yes | Liberty Heating & Air Conditioning | HRCU-A-CB (Split System: Heat Pump with Remote Outdoor Unit-Air-Source) | Centrally-Ducted | ASZS601810A* | CA*EA1818*4A* | G*VM970603BNB* | 16600 | 17.5 | 10.9 | 8.5 | 17400 | 13000 | 74.71% | 2.1 | 10800 | R-410A
211178359 | 1.38 | Yes | Liberty Heating & Air Conditioning | HRCU-A-CB (Split System: Heat Pump with Remote Outdoor Unit-Air-Source) | Centrally-Ducted | ASZS601810A* | CA*EA1818*4A* | G*VM970803BNB* | 16600 | 17.5 | 10.9 | 8.5 | 17400 | 13000 | 74.71% | 2.1 | 10800 | R-410A
211178360 | 1.38 | Yes | Liberty Heating & Air Conditioning | HRCU-A-CB (Split System: Heat Pump with Remote Outdoor Unit-Air-Source) | Centrally-Ducted | ASZS601810A* | CA*EA1818*4A* | G*VS800805CUA* | 16600 | 17.5 | 10.9 | 8.5 | 17400 | 13000 | 74.71% | 2.1 | 10800 | R-410A
211178361 | 1.38 | Yes | Liberty Heating & Air Conditioning | HRCU-A-CB (Split System: Heat Pump with Remote Outdoor Unit-Air-Source) | Centrally-Ducted | ASZS601810A* | CA*EA1818*4A* | G*VC800804C*A* | 16600 | 17.5 | 10.9 | 8.5 | 17400 | 13000 | 74.71% | 2.1 | 10800 | R-410A
211178362 | 1.38 | Yes | Liberty Heating & Air Conditioning | HRCU-A-CB (Split System: Heat Pump with Remote Outdoor Unit-Air-Source) | Centrally-Ducted | ASZS601810A* | CA*EA1818*4A* | G*VC800805C*A* | 16600 | 17.5 | 10.9 | 8.5 | 17400 | 13000 | 74.71% | 2.1 | 10800 | R-410A